## Emis2013BaseSCC
FAIRBANKS PM2.5 SERIOUS SIP EMISSIONS BY SOURCE SECTOR AND SCC CODE
2013 BASELINE EMISSION INVENTORY
Source |  |  | Modeling Domain Emissions (tons/day) |  |  |  |  | Nonattainment Area Emissions (tons/day)
Sector | SCC Code | SCC Description | PM2.5 | NOx | SO2 | VOC | NH3 | PM2.5 | NOx | SO2 | VOC | NH3
Point | 10100224 | External Combustion Boilers / Electric Generation / Subbituminous Coal / Boiler, Spreader Stoker | 0.17762 | 1.5693 | 2.0405 | 0.023023 | 0.00016387 | 0.17027 | 1.4492 | 1.8601 | 0.021576 | 0.00015473
Point | 10100225 | External Combustion Boilers / Electric Generation / Subbituminous Coal / Boiler, Traveling Grate (Overfeed) Stoker | 0.062471 | 0.85248 | 0.55634 | 0.0078341 | 4.9388e-05 | 0.062469 | 0.85248 | 0.55634 | 0.0078307 | 4.9386e-05
Point | 10200229 | External Combustion Boilers / Industrial / Subbituminous Coal / Cogeneration | 0.36089 | 4.5155 | 3.0427 | 0.040848 | 0.0002917 | 0.36089 | 4.5155 | 3.0427 | 0.04083 | 0.00029169
Point | 10300501 | External Combustion Boilers / Commercial/Institutional / Distillate Oil - Grades 1 and 2 / Boiler | 0.0067182 | 0.075563 | 0.16959 | 0.001769 | 0.0022816 | 0.0067181 | 0.075563 | 0.16959 | 0.0017683 | 0.0022815
Point | 10500105 | External Combustion / Space Heaters / Industrial / Distillate Oil | 0.00043497 | 0 | 0.00045026 | 0 | 0 | 0 | 0 | 0 | 0 | 0
Point | 20100109 | Internal Combustion Engines / Electric Generation / Distillate Oil (Diesel) / Turbine: Exhaust | 0.583 | 2.4502 | 1.5498 | 0.0019646 | 0.018098 | 0.58299 | 2.4502 | 1.5498 | 0.0019637 | 0.018098
Point | 20100907 | Internal Combustion Engines / Electric Generation / Kerosene/Naphtha (Jet Fuel) / Reciprocating: Exhaust | 0.00013482 | 0.0063988 | 0.00021371 | 0.00018291 | 1.459e-05 | 0.00013482 | 0.0063988 | 0.00021371 | 0.00018283 | 1.4589e-05
Point | 20100909 | Internal Combustion Engines / Electric Generation / Kerosene/Naphtha (Jet Fuel) / Turbine: Exhaust | 0.034801 | 0.90979 | 0.0049736 | 0.0030658 | 0.030466 | 0.0348 | 0.90979 | 0.0049736 | 0.0030645 | 0.030465
Point | 30190001 | Industrial Processes / Chemical Manufacturing / Fuel Fired Equipment / Process Heater: Distillate Oil (No. 2) | 0.00053583 | 0 | 0.00055467 | 0 | 0 | 0 | 0 | 0 | 0 | 0
Point | 30600106 | Industrial Processes / Petroleum Industry / Process Heaters / Process Gas-fired | 0.0033249 | 0.083795 | 0.005467 | 0.077518 | 0 | 0.0033249 | 0.083795 | 0.005467 | 0.077484 | 0
Point | 30600199 | Industrial Processes / Petroleum Industry / Process Heaters / Other Not Classified | 0.0087 | 0.11019 | 0.033048 | 0.073295 | 0 | 0.0086998 | 0.11019 | 0.033048 | 0.073263 | 0
Point | 30600901 | Industrial Processes / Petroleum Industry / Flares / Distillate Oil | 3.2066e-05 | 0.00021368 | 0 | 0.00067954 | 0 | 3.2065e-05 | 0.00021368 | 0 | 0.00067925 | 0
Area, Space Heat | 2102012000 | Stationary Source Fuel Combustion / Industrial / Waste oil / Total | 0.0024237 | 0.024313 | 0.017216 | 0.00046573 | 1.6944e-05 | 0.0024237 | 0.024313 | 0.017216 | 0.00046573 | 1.6944e-05
Area, Space Heat | 2103002000 | Stationary Source Fuel Combustion / Commercial/Institutional / Bituminous/Subbituminous Coal / Total: All Boiler Types | 0.00028521 | 0.00016848 | 0.00033197 | 0.00035695 | 4.5188e-05 | 0.00026952 | 0.00015922 | 0.00031371 | 0.00033733 | 4.2704e-05
Area, Space Heat | 2103004001 | Stationary Source Fuel Combustion / Commercial/Institutional / Distillate Oil / Boilers | 0.013975 | 0.55094 | 0.38943 | 0.021823 | 0.00074978 | 0.013692 | 0.53977 | 0.38153 | 0.021381 | 0.00073458
Area, Space Heat | 2103006000 | Stationary Source Fuel Combustion / Commercial/Institutional / Natural Gas / Total: Boilers and IC Engines | 0.0096491 | 0.12696 | 0.00076177 | 0.0069829 | 0.025392 | 0.0096491 | 0.12696 | 0.00076177 | 0.0069829 | 0.025392
Area, Space Heat | 2103008000 | Stationary Source Fuel Combustion / Commercial/Institutional / Wood / Total: All Boiler Types | 0.00030674 | 4.3367e-05 | 9.4541e-06 | 0.0010907 | 1.1232e-05 | 0.00026401 | 3.6385e-05 | 7.7224e-06 | 0.00089417 | 1.0176e-05
Area, Space Heat | 2104002000 | Stationary Source Fuel Combustion / Residential / Bituminous/Subbituminous Coal / Total: All Combustor Types | 0.096225 | 0.056844 | 0.112 | 0.12043 | 0.015246 | 0.084348 | 0.049828 | 0.098177 | 0.10557 | 0.013364
Area, Space Heat | 2104004000 | Stationary Source Fuel Combustion / Residential / Distillate Oil / Total: All Combustor Types | 0.052015 | 1.2788 | 3.2952 | 0.08129 | 0.0027929 | 0.04795 | 1.179 | 3.0378 | 0.074939 | 0.0025747
Area, Space Heat | 2104006010 | Stationary Source Fuel Combustion / Residential / Natural Gas / Residential Furnaces | 0.00090224 | 0.011159 | 7.123e-05 | 0.00065294 | 0.0023743 | 0.00090224 | 0.011159 | 7.123e-05 | 0.00065294 | 0.0023743
Area, Space Heat | 2104008100 | Stationary Source Fuel Combustion / Residential / Wood / Fireplace: general | 0.6931 | 0.052083 | 0.0080127 | 4.5873 | 0.036057 | 0.6394 | 0.048048 | 0.007392 | 4.2319 | 0.033264
Area, Space Heat | 2104008210 | Stationary Source Fuel Combustion / Residential / Wood / Woodstove: fireplace inserts; non-EPA certified | 0.081641 | 0.0074704 | 0.0010672 | 0.1414 | 0.0045356 | 0.071056 | 0.0065018 | 0.00092883 | 0.12307 | 0.0039475
Area, Space Heat | 2104008220 | Stationary Source Fuel Combustion / Residential / Wood / Woodstove: fireplace inserts; EPA certified; non-catalytic | 0.035656 | 0.0059427 | 0.0011885 | 0.035656 | 0.0026742 | 0.031033 | 0.0051722 | 0.0010344 | 0.031033 | 0.0023275
Area, Space Heat | 2104008230 | Stationary Source Fuel Combustion / Residential / Wood / Woodstove: fireplace inserts; EPA certified; catalytic | 0.03237 | 0.0049799 | 0.00099599 | 0.03735 | 0.002241 | 0.028173 | 0.0043342 | 0.00086685 | 0.032507 | 0.0019504
Area, Space Heat | 2104008310 | Stationary Source Fuel Combustion / Residential / Wood / Woodstove: freestanding, non-EPA certified | 0.65743 | 0.078627 | 0.021658 | 2.8697 | 0.021497 | 0.57219 | 0.068432 | 0.01885 | 2.4976 | 0.01871
Area, Space Heat | 2104008320 | Stationary Source Fuel Combustion / Residential / Wood / Woodstove: freestanding, EPA certified, non-catalytic | 0.4779 | 0.097015 | 0.024121 | 0.72362 | 0.01506 | 0.41593 | 0.084436 | 0.020993 | 0.62979 | 0.013107
Area, Space Heat | 2104008330 | Stationary Source Fuel Combustion / Residential / Wood / Woodstove: freestanding, EPA certified, catalytic | 0.44436 | 0.081298 | 0.020213 | 0.75798 | 0.01262 | 0.38674 | 0.070757 | 0.017592 | 0.6597 | 0.010984
Area, Space Heat | 2104008410 | Stationary Source Fuel Combustion / Residential / Wood / Woodstove: pellet-fired, non-EPA certified (freestanding or FP insert) | 0.02227 | 0.030125 | 0.0024076 | 0.017251 | 0.00054081 | 0.019383 | 0.026219 | 0.0020954 | 0.015014 | 0.00047069
Area, Space Heat | 2104008420 | Stationary Source Fuel Combustion / Residential / Wood / Woodstove: pellet-fired, EPA certified (freestanding or FP insert) | 0.045587 | 0.061665 | 0.0049283 | 0.035312 | 0.001107 | 0.039676 | 0.05367 | 0.0042893 | 0.030733 | 0.00096348
Area, Space Heat | 2104008610 | Stationary Source Fuel Combustion / Residential / Wood / Hydronic heater: outdoor | 0.24562 | 0.040133 | 0.009954 | 1.1298 | 0.0060659 | 0.22458 | 0.036695 | 0.0091013 | 1.033 | 0.0055463
Area, Other | 10200502 | External Combustion Boilers / Industrial / Distillate Oil / 10-100 Million BTU/hr ** | 0.0052075 | 0.0038356 | 0.011506 | 0 | 0 | 0.0051054 | 0.0037609 | 0.011276 | 0 | 0
Area, Other | 10300208 | External Combustion Boilers / Commercial/Institutional / Bituminous Coal / Underfeed Stoker | 0.016279 | 0.014737 | 0 | 0.022553 | 0 | 0.01596 | 0.01445 | 0 | 0.021679 | 0
Area, Other | 20200402 | Internal Combustion Engines / Industrial / Dual Fuel (Oil/Gas) / Large Bore Engine | 0 | 0.039184 | 2.0315e-05 | 0.013052 | 0 | 0 | 0.038421 | 1.991e-05 | 0.012546 | 0
Area, Other | 30600106 | Industrial Processes / Petroleum Industry / Process Heaters / Process Gas-fired | 0.0082224 | 0.065206 | 0.0013697 | 0.02926 | 0 | 0.0080611 | 0.063936 | 0.0013424 | 0.028126 | 0
Area, Other | 2102004000 | Stationary Source Fuel Combustion / Industrial / Distillate Oil / Total: Boilers and IC Engines | 0.016237 | 0.18122 | 0.013523 | 0.072979 | 0 | 0.015918 | 0.1777 | 0.013253 | 0.07015 | 0
Area, Other | 2102006000 | Stationary Source Fuel Combustion / Industrial / Natural Gas / Total: Boilers and IC Engines | 0.0062245 | 1.447 | 0.0086812 | 0.08947 | 0.0463 | 0.0061025 | 1.4188 | 0.0085081 | 0.086002 | 0.0454
Area, Other | 2302002100 | Industrial Processes / Food and Kindred Products: SIC 20 / Commercial Cooking - Charbroiling / Conveyorized Charbroiling | 0.0068288 | 0 | 0 | 0.0019742 | 0 | 0.0066949 | 0 | 0 | 0.0018977 | 0
Area, Other | 2302002200 | Industrial Processes / Food and Kindred Products: SIC 20 / Commercial Cooking - Charbroiling / Under-fired Charbroiling | 0.044033 | 0 | 0 | 0.0061137 | 0 | 0.04317 | 0 | 0 | 0.0058768 | 0
Area, Other | 2302003000 | Industrial Processes / Food and Kindred Products: SIC 20 / Commercial Cooking - Frying / Deep Fat Frying | 0 | 0 | 0 | 0.010233 | 0 | 0 | 0 | 0 | 0.009836 | 0
Area, Other | 2302003100 | Industrial Processes / Food and Kindred Products: SIC 20 / Commercial Cooking - Frying / Flat Griddle Frying | 0.0091239 | 0 | 0 | 0.00079606 | 0 | 0.008945 | 0 | 0 | 0.0007652 | 0
Area, Other | 2302003200 | Industrial Processes / Food and Kindred Products: SIC 20 / Commercial Cooking - Frying / Clamshell Griddle Frying | 0.00067841 | 0 | 0 | 0.00054058 | 0 | 0.0006651 | 0 | 0 | 0.00051963 | 0
Area, Other | 2311020000 | Industrial Processes / Construction: SIC 15 - 17 / Industrial/Commercial/Institutional / Total | 0.1114 | 0 | 0 | 0 | 0 | 0.10922 | 0 | 0 | 0 | 0
Area, Other | 2401008000 | Solvent Utilization / Surface Coating / Traffic Markings / Total: All Solvent Types | 0 | 0 | 0 | 0.066387 | 0 | 0 | 0 | 0 | 0.063814 | 0
Area, Other | 2401055000 | Solvent Utilization / Surface Coating / Machinery and Equipment: SIC 35 / Total: All Solvent Types | 0 | 0 | 0 | 0.0029366 | 0 | 0 | 0 | 0 | 0.0028228 | 0
Area, Other | 2401090000 | Solvent Utilization / Surface Coating / Miscellaneous Manufacturing / Total: All Solvent Types | 0 | 0 | 0 | 0.0068396 | 0 | 0 | 0 | 0 | 0.0065746 | 0
Area, Other | 2415000000 | Solvent Utilization / Degreasing / All Processes/All Industries / Total: All Solvent Types | 0 | 0 | 0 | 0.15092 | 0 | 0 | 0 | 0 | 0.14507 | 0
Area, Other | 2425000000 | Solvent Utilization / Graphic Arts / All Processes / Total: All Solvent Types | 0 | 0 | 0 | 0.11274 | 0 | 0 | 0 | 0 | 0.10837 | 0
Area, Other | 2460100000 | Solvent Utilization / Miscellaneous Non-industrial: Consumer and Commercial / All Personal Care Products / Total: All Solvent Types | 0 | 0 | 0 | 0.30653 | 0 | 0 | 0 | 0 | 0.29465 | 0
Area, Other | 2460200000 | Solvent Utilization / Miscellaneous Non-industrial: Consumer and Commercial / All Household Products / Total: All Solvent Types | 0 | 0 | 0 | 0.33719 | 0 | 0 | 0 | 0 | 0.32412 | 0
Area, Other | 2460400000 | Solvent Utilization / Miscellaneous Non-industrial: Consumer and Commercial / All Automotive Aftermarket Products / Total: All Solvent Types | 0 | 0 | 0 | 0.20844 | 0 | 0 | 0 | 0 | 0.20036 | 0
Area, Other | 2460500000 | Solvent Utilization / Miscellaneous Non-industrial: Consumer and Commercial / All Coatings and Related Products / Total: All Solvent Types | 0 | 0 | 0 | 0.1456 | 0 | 0 | 0 | 0 | 0.13996 | 0
Area, Other | 2460600000 | Solvent Utilization / Miscellaneous Non-industrial: Consumer and Commercial / All Adhesives and Sealants / Total: All Solvent Types | 0 | 0 | 0 | 0.087362 | 0 | 0 | 0 | 0 | 0.083976 | 0
Area, Other | 2460800000 | Solvent Utilization / Miscellaneous Non-industrial: Consumer and Commercial / All FIFRA Related Products / Total: All Solvent Types | 0 | 0 | 0 | 0.27281 | 0 | 0 | 0 | 0 | 0.26224 | 0
Area, Other | 2460900000 | Solvent Utilization / Miscellaneous Non-industrial: Consumer and Commercial / Miscellaneous Products (Not Otherwise Covered) / Total: All Solvent Types | 0 | 0 | 0 | 0.010729 | 0 | 0 | 0 | 0 | 0.010313 | 0
Area, Other | 2461022000 | Solvent Utilization / Miscellaneous Non-industrial: Commercial / Emulsified Asphalt / Total: All Solvent Types | 0 | 0 | 0 | 0.029422 | 0 | 0 | 0 | 0 | 0.028282 | 0
Area, Other | 2501011011 | Storage and Transport / Petroleum and Petroleum Product Storage / Residential Portable Gas Cans / Permeation | 0 | 0 | 0 | 0.0076038 | 0 | 0 | 0 | 0 | 0.0073091 | 0
Area, Other | 2501011012 | Storage and Transport / Petroleum and Petroleum Product Storage / Residential Portable Gas Cans / Evaporation (includes Diurnal losses) | 0 | 0 | 0 | 0.0085318 | 0 | 0 | 0 | 0 | 0.0082011 | 0
Area, Other | 2501011013 | Storage and Transport / Petroleum and Petroleum Product Storage / Residential Portable Gas Cans / Spillage During Transport | 0 | 0 | 0 | 0.0067182 | 0 | 0 | 0 | 0 | 0.0064578 | 0
Area, Other | 2501011014 | Storage and Transport / Petroleum and Petroleum Product Storage / Residential Portable Gas Cans / Refilling at the Pump - Vapor Displacement | 0 | 0 | 0 | 0.0012562 | 0 | 0 | 0 | 0 | 0.0012075 | 0
Area, Other | 2501012013 | Storage and Transport / Petroleum and Petroleum Product Storage / Commercial Portable Gas Cans / Spillage During Transport | 0 | 0 | 0 | 0.0091647 | 0 | 0 | 0 | 0 | 0.0088095 | 0
Area, Other | 2501012014 | Storage and Transport / Petroleum and Petroleum Product Storage / Commercial Portable Gas Cans / Refilling at the Pump - Vapor Displacement | 0 | 0 | 0 | 0.0036189 | 0 | 0 | 0 | 0 | 0.0034786 | 0
Area, Other | 2501050120 | Storage and Transport / Petroleum and Petroleum Product Storage / Bulk Terminals: All Evaporative Losses / Gasoline | 0 | 0 | 0 | 0.0030408 | 0 | 0 | 0 | 0 | 0.0029229 | 0
Area, Other | 2501060051 | Storage and Transport / Petroleum and Petroleum Product Storage / Gasoline Service Stations / Stage 1: Submerged Filling | 0 | 0 | 0 | 0.090218 | 0 | 0 | 0 | 0 | 0.086722 | 0
Area, Other | 2501060052 | Storage and Transport / Petroleum and Petroleum Product Storage / Gasoline Service Stations / Stage 1: Splash Filling | 0 | 0 | 0 | 0.026163 | 0 | 0 | 0 | 0 | 0.025149 | 0
Area, Other | 2501060053 | Storage and Transport / Petroleum and Petroleum Product Storage / Gasoline Service Stations / Stage 1: Balanced Submerged Filling | 0 | 0 | 0 | 0.038991 | 0 | 0 | 0 | 0 | 0.03748 | 0
Area, Other | 2501060201 | Storage and Transport / Petroleum and Petroleum Product Storage / Gasoline Service Stations / Underground Tank: Breathing and Emptying | 0 | 0 | 0 | 0.026508 | 0 | 0 | 0 | 0 | 0.025481 | 0
Area, Other | 2501080050 | Storage and Transport / Petroleum and Petroleum Product Storage / Airports : Aviation Gasoline / Stage 1: Total | 0 | 0 | 0 | 0.11751 | 0 | 0 | 0 | 0 | 0.11296 | 0
Area, Other | 2501080100 | Storage and Transport / Petroleum and Petroleum Product Storage / Airports : Aviation Gasoline / Stage 2: Total | 0 | 0 | 0 | 0.012159 | 0 | 0 | 0 | 0 | 0.011688 | 0
Area, Other | 2505030120 | Storage and Transport / Petroleum and Petroleum Product Transport / Truck / Gasoline | 0 | 0 | 0 | 0.0017336 | 0 | 0 | 0 | 0 | 0.0016664 | 0
Area, Other | 2505040120 | Storage and Transport / Petroleum and Petroleum Product Transport / Pipeline / Gasoline | 0 | 0 | 0 | 0.021511 | 0 | 0 | 0 | 0 | 0.020677 | 0
Onroad Mobile | 2201110102 | Mobile Sources / Onroad Vehicles / Gasoline / Motorcycle / Off-Network / Start Exhaust | 0.00024853 | 0.0029659 | 3.8654e-05 | 0.050074 | 0 | 0.00020678 | 0.0024228 | 3.1657e-05 | 0.041603 | 0
Onroad Mobile | 2201110112 | Mobile Sources / Onroad Vehicles / Gasoline / Motorcycle / Off-Network / Evaporative Fuel Vapor Venting | 0 | 0 | 0 | 0.0021964 | 0 | 0 | 0 | 0 | 0.0018248 | 0
Onroad Mobile | 2201110113 | Mobile Sources / Onroad Vehicles / Gasoline / Motorcycle / Off-Network / Evaporative Fuel Leaks | 0 | 0 | 0 | 0.0011491 | 0 | 0 | 0 | 0 | 0.00095469 | 0
Onroad Mobile | 2201110201 | Mobile Sources / Onroad Vehicles / Gasoline / Motorcycle / Rural Restricted Access / Running Exhaust | 9.919e-05 | 0.0041966 | 6.241e-05 | 0.0015565 | 0.00023332 | 8.2526e-05 | 0.0034281 | 5.1112e-05 | 0.0012932 | 0.00018787
Onroad Mobile | 2201110212 | Mobile Sources / Onroad Vehicles / Gasoline / Motorcycle / Rural Restricted Access / Evaporative Fuel Vapor Venting | 0 | 0 | 0 | 0.0010698 | 0 | 0 | 0 | 0 | 0.00088881 | 0
Onroad Mobile | 2201110218 | Mobile Sources / Onroad Vehicles / Gasoline / Motorcycle / Rural Restricted Access / Refueling Displacement Vapor Loss | 0 | 0 | 0 | 0.00050762 | 0 | 0 | 0 | 0 | 0.00042174 | 0
Onroad Mobile | 2201110301 | Mobile Sources / Onroad Vehicles / Gasoline / Motorcycle / Rural Unrestricted Access / Running Exhaust | 9.9252e-05 | 0.006168 | 9.7287e-05 | 0.0029373 | 0.00032094 | 8.2577e-05 | 0.0050385 | 7.9676e-05 | 0.0024403 | 0.00025842
Onroad Mobile | 2201110312 | Mobile Sources / Onroad Vehicles / Gasoline / Motorcycle / Rural Unrestricted Access / Evaporative Fuel Vapor Venting | 0 | 0 | 0 | 0.0025921 | 0 | 0 | 0 | 0 | 0.0021536 | 0
Onroad Mobile | 2201110318 | Mobile Sources / Onroad Vehicles / Gasoline / Motorcycle / Rural Unrestricted Access / Refueling Displacement Vapor Loss | 0 | 0 | 0 | 0.00079665 | 0 | 0 | 0 | 0 | 0.00066187 | 0
Onroad Mobile | 2201110401 | Mobile Sources / Onroad Vehicles / Gasoline / Motorcycle / Urban Restricted Access / Running Exhaust | 7.776e-05 | 0.0033502 | 4.9812e-05 | 0.0012316 | 0.00018698 | 6.4696e-05 | 0.0027367 | 4.0795e-05 | 0.0010232 | 0.00015056
Onroad Mobile | 2201110412 | Mobile Sources / Onroad Vehicles / Gasoline / Motorcycle / Urban Restricted Access / Evaporative Fuel Vapor Venting | 0 | 0 | 0 | 0.00083713 | 0 | 0 | 0 | 0 | 0.00069551 | 0
Onroad Mobile | 2201110501 | Mobile Sources / Onroad Vehicles / Gasoline / Motorcycle / Urban Unrestricted Access / Running Exhaust | 0.00014666 | 0.0074754 | 0.00014466 | 0.0050658 | 0.0003881 | 0.00012202 | 0.0061065 | 0.00011848 | 0.0042088 | 0.0003125
Onroad Mobile | 2201110512 | Mobile Sources / Onroad Vehicles / Gasoline / Motorcycle / Urban Unrestricted Access / Evaporative Fuel Vapor Venting | 0 | 0 | 0 | 0.0051156 | 0 | 0 | 0 | 0 | 0.0042502 | 0
Onroad Mobile | 2201110518 | Mobile Sources / Onroad Vehicles / Gasoline / Motorcycle / Urban Unrestricted Access / Refueling Displacement Vapor Loss | 0 | 0 | 0 | 0.0011716 | 0 | 0 | 0 | 0 | 0.00097341 | 0
Onroad Mobile | 2201210102 | Mobile Sources / Onroad Vehicles / Gasoline / Passenger Car / Off-Network / Start Exhaust | 0.032366 | 0.23656 | 0.0017451 | 1.2679 | 0 | 0.026928 | 0.19324 | 0.0014292 | 1.0534 | 0
Onroad Mobile | 2201210111 | Mobile Sources / Onroad Vehicles / Gasoline / Passenger Car / Off-Network / Evaporative Permeation | 0 | 0 | 0 | 0.0010104 | 0 | 0 | 0 | 0 | 0.00083949 | 0
Onroad Mobile | 2201210112 | Mobile Sources / Onroad Vehicles / Gasoline / Passenger Car / Off-Network / Evaporative Fuel Vapor Venting | 0 | 0 | 0 | 0.0027686 | 0 | 0 | 0 | 0 | 0.0023002 | 0
Onroad Mobile | 2201210113 | Mobile Sources / Onroad Vehicles / Gasoline / Passenger Car / Off-Network / Evaporative Fuel Leaks | 0 | 0 | 0 | 0.018443 | 0 | 0 | 0 | 0 | 0.015323 | 0
Onroad Mobile | 2201210116 | Mobile Sources / Onroad Vehicles / Gasoline / Passenger Car / Off-Network / Crankcase Start Exhaust | 0.00025893 | 9.4623e-06 | 0 | 0.016737 | 0 | 0.00021542 | 7.7295e-06 | 0 | 0.013905 | 0
Onroad Mobile | 2201210118 | Mobile Sources / Onroad Vehicles / Gasoline / Passenger Car / Off-Network / Refueling Displacement Vapor Loss | 0 | 0 | 0 | 0.0021799 | 0 | 0 | 0 | 0 | 0.0018111 | 0
Onroad Mobile | 2201210119 | Mobile Sources / Onroad Vehicles / Gasoline / Passenger Car / Off-Network / Refueling Spillage Loss | 0 | 0 | 0 | 0.00084673 | 0 | 0 | 0 | 0 | 0.00070348 | 0
Onroad Mobile | 2201210201 | Mobile Sources / Onroad Vehicles / Gasoline / Passenger Car / Rural Restricted Access / Running Exhaust | 0.0037475 | 0.040977 | 0.0013015 | 0.0057932 | 0.00295 | 0.0031179 | 0.033473 | 0.0010659 | 0.0048131 | 0.0023753
Onroad Mobile | 2201210212 | Mobile Sources / Onroad Vehicles / Gasoline / Passenger Car / Rural Restricted Access / Evaporative Fuel Vapor Venting | 0 | 0 | 0 | 0.0011424 | 0 | 0 | 0 | 0 | 0.00094913 | 0
Onroad Mobile | 2201210213 | Mobile Sources / Onroad Vehicles / Gasoline / Passenger Car / Rural Restricted Access / Evaporative Fuel Leaks | 0 | 0 | 0 | 0.00073737 | 0 | 0 | 0 | 0 | 0.00061262 | 0
Onroad Mobile | 2201210218 | Mobile Sources / Onroad Vehicles / Gasoline / Passenger Car / Rural Restricted Access / Refueling Displacement Vapor Loss | 0 | 0 | 0 | 0.0011509 | 0 | 0 | 0 | 0 | 0.0009562 | 0
Onroad Mobile | 2201210219 | Mobile Sources / Onroad Vehicles / Gasoline / Passenger Car / Rural Restricted Access / Refueling Spillage Loss | 0 | 0 | 0 | 0.00061686 | 0 | 0 | 0 | 0 | 0.0005125 | 0
Onroad Mobile | 2201210301 | Mobile Sources / Onroad Vehicles / Gasoline / Passenger Car / Rural Unrestricted Access / Running Exhaust | 0.0035427 | 0.064973 | 0.0023104 | 0.01035 | 0.0047324 | 0.0029475 | 0.053075 | 0.0018922 | 0.0085992 | 0.0038106
Onroad Mobile | 2201210312 | Mobile Sources / Onroad Vehicles / Gasoline / Passenger Car / Rural Unrestricted Access / Evaporative Fuel Vapor Venting | 0 | 0 | 0 | 0.002768 | 0 | 0 | 0 | 0 | 0.0022997 | 0
Onroad Mobile | 2201210313 | Mobile Sources / Onroad Vehicles / Gasoline / Passenger Car / Rural Unrestricted Access / Evaporative Fuel Leaks | 0 | 0 | 0 | 0.0017866 | 0 | 0 | 0 | 0 | 0.0014844 | 0
Onroad Mobile | 2201210318 | Mobile Sources / Onroad Vehicles / Gasoline / Passenger Car / Rural Unrestricted Access / Refueling Displacement Vapor Loss | 0 | 0 | 0 | 0.0020735 | 0 | 0 | 0 | 0 | 0.0017227 | 0
Onroad Mobile | 2201210319 | Mobile Sources / Onroad Vehicles / Gasoline / Passenger Car / Rural Unrestricted Access / Refueling Spillage Loss | 0 | 0 | 0 | 0.0011029 | 0 | 0 | 0 | 0 | 0.00091629 | 0
Onroad Mobile | 2201210401 | Mobile Sources / Onroad Vehicles / Gasoline / Passenger Car / Urban Restricted Access / Running Exhaust | 0.0031953 | 0.032615 | 0.0010319 | 0.0045788 | 0.0023532 | 0.0026584 | 0.026642 | 0.00084512 | 0.0038042 | 0.0018948
Onroad Mobile | 2201210412 | Mobile Sources / Onroad Vehicles / Gasoline / Passenger Car / Urban Restricted Access / Evaporative Fuel Vapor Venting | 0 | 0 | 0 | 0.00089395 | 0 | 0 | 0 | 0 | 0.00074271 | 0
Onroad Mobile | 2201210413 | Mobile Sources / Onroad Vehicles / Gasoline / Passenger Car / Urban Restricted Access / Evaporative Fuel Leaks | 0 | 0 | 0 | 0.000577 | 0 | 0 | 0 | 0 | 0.00047938 | 0
Onroad Mobile | 2201210418 | Mobile Sources / Onroad Vehicles / Gasoline / Passenger Car / Urban Restricted Access / Refueling Displacement Vapor Loss | 0 | 0 | 0 | 0.00090838 | 0 | 0 | 0 | 0 | 0.0007547 | 0
Onroad Mobile | 2201210501 | Mobile Sources / Onroad Vehicles / Gasoline / Passenger Car / Urban Unrestricted Access / Running Exhaust | 0.0066125 | 0.10365 | 0.0038945 | 0.018816 | 0.0072971 | 0.0055016 | 0.084671 | 0.0031895 | 0.015633 | 0.0058756
Onroad Mobile | 2201210509 | Mobile Sources / Onroad Vehicles / Gasoline / Passenger Car / Urban Unrestricted Access / Brakewear | 0.00085481 | 0 | 0 | 0 | 0 | 0.0007112 | 0 | 0 | 0 | 0
Onroad Mobile | 2201210512 | Mobile Sources / Onroad Vehicles / Gasoline / Passenger Car / Urban Unrestricted Access / Evaporative Fuel Vapor Venting | 0 | 0 | 0 | 0.0054628 | 0 | 0 | 0 | 0 | 0.0045386 | 0
Onroad Mobile | 2201210513 | Mobile Sources / Onroad Vehicles / Gasoline / Passenger Car / Urban Unrestricted Access / Evaporative Fuel Leaks | 0 | 0 | 0 | 0.003526 | 0 | 0 | 0 | 0 | 0.0029295 | 0
Onroad Mobile | 2201210518 | Mobile Sources / Onroad Vehicles / Gasoline / Passenger Car / Urban Unrestricted Access / Refueling Displacement Vapor Loss | 0 | 0 | 0 | 0.003478 | 0 | 0 | 0 | 0 | 0.0028896 | 0
Onroad Mobile | 2201210519 | Mobile Sources / Onroad Vehicles / Gasoline / Passenger Car / Urban Unrestricted Access / Refueling Spillage Loss | 0 | 0 | 0 | 0.0018393 | 0 | 0 | 0 | 0 | 0.0015282 | 0
Onroad Mobile | 2201310102 | Mobile Sources / Onroad Vehicles / Gasoline / Passenger Truck / Off-Network / Start Exhaust | 0.085557 | 0.61479 | 0.0046219 | 2.7589 | 0 | 0.071183 | 0.50221 | 0.0037852 | 2.2922 | 0
Onroad Mobile | 2201310111 | Mobile Sources / Onroad Vehicles / Gasoline / Passenger Truck / Off-Network / Evaporative Permeation | 0 | 0 | 0 | 0.0017631 | 0 | 0 | 0 | 0 | 0.0014649 | 0
Onroad Mobile | 2201310112 | Mobile Sources / Onroad Vehicles / Gasoline / Passenger Truck / Off-Network / Evaporative Fuel Vapor Venting | 0 | 0 | 0 | 0.0025057 | 0 | 0 | 0 | 0 | 0.0020818 | 0
Onroad Mobile | 2201310113 | Mobile Sources / Onroad Vehicles / Gasoline / Passenger Truck / Off-Network / Evaporative Fuel Leaks | 0 | 0 | 0 | 0.034567 | 0 | 0 | 0 | 0 | 0.028719 | 0
Onroad Mobile | 2201310116 | Mobile Sources / Onroad Vehicles / Gasoline / Passenger Truck / Off-Network / Crankcase Start Exhaust | 0.00068446 | 2.4591e-05 | 0 | 0.036418 | 0 | 0.00056947 | 2.0088e-05 | 0 | 0.030257 | 0
Onroad Mobile | 2201310118 | Mobile Sources / Onroad Vehicles / Gasoline / Passenger Truck / Off-Network / Refueling Displacement Vapor Loss | 0 | 0 | 0 | 0.0089913 | 0 | 0 | 0 | 0 | 0.0074702 | 0
Onroad Mobile | 2201310119 | Mobile Sources / Onroad Vehicles / Gasoline / Passenger Truck / Off-Network / Refueling Spillage Loss | 0 | 0 | 0 | 0.0022289 | 0 | 0 | 0 | 0 | 0.0018518 | 0
Onroad Mobile | 2201310201 | Mobile Sources / Onroad Vehicles / Gasoline / Passenger Truck / Rural Restricted Access / Running Exhaust | 0.0096467 | 0.17343 | 0.0043145 | 0.025243 | 0.0069044 | 0.008026 | 0.14167 | 0.0035335 | 0.020972 | 0.0055594
Onroad Mobile | 2201310212 | Mobile Sources / Onroad Vehicles / Gasoline / Passenger Truck / Rural Restricted Access / Evaporative Fuel Vapor Venting | 0 | 0 | 0 | 0.0020017 | 0 | 0 | 0 | 0 | 0.0016631 | 0
Onroad Mobile | 2201310213 | Mobile Sources / Onroad Vehicles / Gasoline / Passenger Truck / Rural Restricted Access / Evaporative Fuel Leaks | 0 | 0 | 0 | 0.0015609 | 0 | 0 | 0 | 0 | 0.0012968 | 0
Onroad Mobile | 2201310218 | Mobile Sources / Onroad Vehicles / Gasoline / Passenger Truck / Rural Restricted Access / Refueling Displacement Vapor Loss | 0 | 0 | 0 | 0.0064866 | 0 | 0 | 0 | 0 | 0.0053892 | 0
Onroad Mobile | 2201310219 | Mobile Sources / Onroad Vehicles / Gasoline / Passenger Truck / Rural Restricted Access / Refueling Spillage Loss | 0 | 0 | 0 | 0.0020441 | 0 | 0 | 0 | 0 | 0.0016983 | 0
Onroad Mobile | 2201310301 | Mobile Sources / Onroad Vehicles / Gasoline / Passenger Truck / Rural Unrestricted Access / Running Exhaust | 0.0077811 | 0.25862 | 0.0075495 | 0.04522 | 0.010887 | 0.0064738 | 0.21126 | 0.0061828 | 0.03757 | 0.0087659
Onroad Mobile | 2201310309 | Mobile Sources / Onroad Vehicles / Gasoline / Passenger Truck / Rural Unrestricted Access / Brakewear | 0.00089141 | 0 | 0 | 0 | 0 | 0.00074165 | 0 | 0 | 0 | 0
Onroad Mobile | 2201310310 | Mobile Sources / Onroad Vehicles / Gasoline / Passenger Truck / Rural Unrestricted Access / Tirewear | 0.00052145 | 0 | 0 | 0 | 0 | 0.00043384 | 0 | 0 | 0 | 0
Onroad Mobile | 2201310312 | Mobile Sources / Onroad Vehicles / Gasoline / Passenger Truck / Rural Unrestricted Access / Evaporative Fuel Vapor Venting | 0 | 0 | 0 | 0.0048501 | 0 | 0 | 0 | 0 | 0.0040296 | 0
Onroad Mobile | 2201310313 | Mobile Sources / Onroad Vehicles / Gasoline / Passenger Truck / Rural Unrestricted Access / Evaporative Fuel Leaks | 0 | 0 | 0 | 0.003782 | 0 | 0 | 0 | 0 | 0.0031422 | 0
Onroad Mobile | 2201310315 | Mobile Sources / Onroad Vehicles / Gasoline / Passenger Truck / Rural Unrestricted Access / Crankcase Running Exhaust | 6.2249e-05 | 1.0343e-05 | 0 | 0.00059691 | 0 | 5.1791e-05 | 8.4493e-06 | 0 | 0.00049593 | 0
Onroad Mobile | 2201310318 | Mobile Sources / Onroad Vehicles / Gasoline / Passenger Truck / Rural Unrestricted Access / Refueling Displacement Vapor Loss | 0 | 0 | 0 | 0.011456 | 0 | 0 | 0 | 0 | 0.0095181 | 0
Onroad Mobile | 2201310319 | Mobile Sources / Onroad Vehicles / Gasoline / Passenger Truck / Rural Unrestricted Access / Refueling Spillage Loss | 0 | 0 | 0 | 0.0036008 | 0 | 0 | 0 | 0 | 0.0029916 | 0
Onroad Mobile | 2201310401 | Mobile Sources / Onroad Vehicles / Gasoline / Passenger Truck / Urban Restricted Access / Running Exhaust | 0.008185 | 0.13831 | 0.0034244 | 0.01998 | 0.00551 | 0.0068099 | 0.11298 | 0.0028045 | 0.0166 | 0.0044366
Onroad Mobile | 2201310412 | Mobile Sources / Onroad Vehicles / Gasoline / Passenger Truck / Urban Restricted Access / Evaporative Fuel Vapor Venting | 0 | 0 | 0 | 0.0015664 | 0 | 0 | 0 | 0 | 0.0013014 | 0
Onroad Mobile | 2201310413 | Mobile Sources / Onroad Vehicles / Gasoline / Passenger Truck / Urban Restricted Access / Evaporative Fuel Leaks | 0 | 0 | 0 | 0.0012214 | 0 | 0 | 0 | 0 | 0.0010148 | 0
Onroad Mobile | 2201310418 | Mobile Sources / Onroad Vehicles / Gasoline / Passenger Truck / Urban Restricted Access / Refueling Displacement Vapor Loss | 0 | 0 | 0 | 0.0051262 | 0 | 0 | 0 | 0 | 0.004259 | 0
Onroad Mobile | 2201310419 | Mobile Sources / Onroad Vehicles / Gasoline / Passenger Truck / Urban Restricted Access / Refueling Spillage Loss | 0 | 0 | 0 | 0.0016156 | 0 | 0 | 0 | 0 | 0.0013423 | 0
Onroad Mobile | 2201310501 | Mobile Sources / Onroad Vehicles / Gasoline / Passenger Truck / Urban Unrestricted Access / Running Exhaust | 0.014487 | 0.39428 | 0.012533 | 0.081595 | 0.016221 | 0.012053 | 0.32208 | 0.010264 | 0.067791 | 0.013061
Onroad Mobile | 2201310509 | Mobile Sources / Onroad Vehicles / Gasoline / Passenger Truck / Urban Unrestricted Access / Brakewear | 0.0023112 | 0 | 0 | 0 | 0 | 0.0019229 | 0 | 0 | 0 | 0
Onroad Mobile | 2201310510 | Mobile Sources / Onroad Vehicles / Gasoline / Passenger Truck / Urban Unrestricted Access / Tirewear | 0.00092055 | 0 | 0 | 0 | 0 | 0.0007659 | 0 | 0 | 0 | 0
Onroad Mobile | 2201310512 | Mobile Sources / Onroad Vehicles / Gasoline / Passenger Truck / Urban Unrestricted Access / Evaporative Fuel Vapor Venting | 0 | 0 | 0 | 0.0095719 | 0 | 0 | 0 | 0 | 0.0079525 | 0
Onroad Mobile | 2201310513 | Mobile Sources / Onroad Vehicles / Gasoline / Passenger Truck / Urban Unrestricted Access / Evaporative Fuel Leaks | 0 | 0 | 0 | 0.0074638 | 0 | 0 | 0 | 0 | 0.0062011 | 0
Onroad Mobile | 2201310515 | Mobile Sources / Onroad Vehicles / Gasoline / Passenger Truck / Urban Unrestricted Access / Crankcase Running Exhaust | 0.0001159 | 1.5769e-05 | 0 | 0.0010771 | 0 | 9.6425e-05 | 1.2882e-05 | 0 | 0.00089484 | 0
Onroad Mobile | 2201310518 | Mobile Sources / Onroad Vehicles / Gasoline / Passenger Truck / Urban Unrestricted Access / Refueling Displacement Vapor Loss | 0 | 0 | 0 | 0.018856 | 0 | 0 | 0 | 0 | 0.015666 | 0
Onroad Mobile | 2201310519 | Mobile Sources / Onroad Vehicles / Gasoline / Passenger Truck / Urban Unrestricted Access / Refueling Spillage Loss | 0 | 0 | 0 | 0.005912 | 0 | 0 | 0 | 0 | 0.0049118 | 0
Onroad Mobile | 2201320102 | Mobile Sources / Onroad Vehicles / Gasoline / Light Commercial Truck / Off-Network / Start Exhaust | 0.015922 | 0.047328 | 0.00027902 | 0.20579 | 0 | 0.013247 | 0.038661 | 0.00022851 | 0.17098 | 0
Onroad Mobile | 2201320113 | Mobile Sources / Onroad Vehicles / Gasoline / Light Commercial Truck / Off-Network / Evaporative Fuel Leaks | 0 | 0 | 0 | 0.0055144 | 0 | 0 | 0 | 0 | 0.0045815 | 0
Onroad Mobile | 2201320116 | Mobile Sources / Onroad Vehicles / Gasoline / Light Commercial Truck / Off-Network / Crankcase Start Exhaust | 0.00012737 | 1.8931e-06 | 0 | 0.0027165 | 0 | 0.00010597 | 1.5464e-06 | 0 | 0.0022569 | 0
Onroad Mobile | 2201320118 | Mobile Sources / Onroad Vehicles / Gasoline / Light Commercial Truck / Off-Network / Refueling Displacement Vapor Loss | 0 | 0 | 0 | 0.001181 | 0 | 0 | 0 | 0 | 0.00098122 | 0
Onroad Mobile | 2201320201 | Mobile Sources / Onroad Vehicles / Gasoline / Light Commercial Truck / Rural Restricted Access / Running Exhaust | 0.0010956 | 0.018099 | 0.00020793 | 0.004242 | 0.00039896 | 0.0009115 | 0.014785 | 0.00017029 | 0.0035243 | 0.00032125
Onroad Mobile | 2201320218 | Mobile Sources / Onroad Vehicles / Gasoline / Light Commercial Truck / Rural Restricted Access / Refueling Displacement Vapor Loss | 0 | 0 | 0 | 0.00072814 | 0 | 0 | 0 | 0 | 0.00060495 | 0
Onroad Mobile | 2201320301 | Mobile Sources / Onroad Vehicles / Gasoline / Light Commercial Truck / Rural Unrestricted Access / Running Exhaust | 0.0013387 | 0.02869 | 0.00036669 | 0.0088608 | 0.00063988 | 0.0011138 | 0.023436 | 0.00030031 | 0.0073617 | 0.00051523
Onroad Mobile | 2201320312 | Mobile Sources / Onroad Vehicles / Gasoline / Light Commercial Truck / Rural Unrestricted Access / Evaporative Fuel Vapor Venting | 0 | 0 | 0 | 0.00085184 | 0 | 0 | 0 | 0 | 0.00070773 | 0
Onroad Mobile | 2201320318 | Mobile Sources / Onroad Vehicles / Gasoline / Light Commercial Truck / Rural Unrestricted Access / Refueling Displacement Vapor Loss | 0 | 0 | 0 | 0.0012748 | 0 | 0 | 0 | 0 | 0.0010591 | 0
Onroad Mobile | 2201320401 | Mobile Sources / Onroad Vehicles / Gasoline / Light Commercial Truck / Urban Restricted Access / Running Exhaust | 0.00093871 | 0.014433 | 0.00016512 | 0.003341 | 0.00031851 | 0.000781 | 0.01179 | 0.00013523 | 0.0027757 | 0.00025647
Onroad Mobile | 2201320418 | Mobile Sources / Onroad Vehicles / Gasoline / Light Commercial Truck / Urban Restricted Access / Refueling Displacement Vapor Loss | 0 | 0 | 0 | 0.00057612 | 0 | 0 | 0 | 0 | 0.00047865 | 0
Onroad Mobile | 2201320501 | Mobile Sources / Onroad Vehicles / Gasoline / Light Commercial Truck / Urban Unrestricted Access / Running Exhaust | 0.0025461 | 0.043128 | 0.00060277 | 0.016876 | 0.00095336 | 0.0021184 | 0.03523 | 0.00049365 | 0.014021 | 0.00076765
Onroad Mobile | 2201320512 | Mobile Sources / Onroad Vehicles / Gasoline / Light Commercial Truck / Urban Unrestricted Access / Evaporative Fuel Vapor Venting | 0 | 0 | 0 | 0.0016811 | 0 | 0 | 0 | 0 | 0.0013967 | 0
Onroad Mobile | 2201320513 | Mobile Sources / Onroad Vehicles / Gasoline / Light Commercial Truck / Urban Unrestricted Access / Evaporative Fuel Leaks | 0 | 0 | 0 | 0.00089775 | 0 | 0 | 0 | 0 | 0.00074587 | 0
Onroad Mobile | 2201320518 | Mobile Sources / Onroad Vehicles / Gasoline / Light Commercial Truck / Urban Unrestricted Access / Refueling Displacement Vapor Loss | 0 | 0 | 0 | 0.0020392 | 0 | 0 | 0 | 0 | 0.0016942 | 0
Onroad Mobile | 2201420102 | Mobile Sources / Onroad Vehicles / Gasoline / Transit Bus / Off-Network / Start Exhaust | 0.0001033 | 0.00034154 | 1.0533e-06 | 0.00094238 | 0 | 8.5946e-05 | 0.000279 | 8.6265e-07 | 0.00078295 | 0
Onroad Mobile | 2201420501 | Mobile Sources / Onroad Vehicles / Gasoline / Transit Bus / Urban Unrestricted Access / Running Exhaust | 5.923e-05 | 0.00044745 | 3.4538e-06 | 0.00020373 | 1.9193e-06 | 4.9279e-05 | 0.00036551 | 2.8286e-06 | 0.00016927 | 1.5454e-06
Onroad Mobile | 2201430102 | Mobile Sources / Onroad Vehicles / Gasoline / School Bus / Off-Network / Start Exhaust | 0.00022364 | 0.0015947 | 7.6576e-06 | 0.004814 | 0 | 0.00018607 | 0.0013027 | 6.2714e-06 | 0.0039996 | 0
Onroad Mobile | 2201430501 | Mobile Sources / Onroad Vehicles / Gasoline / School Bus / Urban Unrestricted Access / Running Exhaust | 1.865e-05 | 0.00059833 | 6.1275e-06 | 0.00022708 | 4.6085e-06 | 1.5517e-05 | 0.00048876 | 5.0183e-06 | 0.00018866 | 3.7108e-06
Onroad Mobile | 2201520102 | Mobile Sources / Onroad Vehicles / Gasoline / Single Unit Short-haul Truck / Off-Network / Start Exhaust | 0.00096673 | 0.0028 | 6.8975e-06 | 0.0064231 | 0 | 0.00080432 | 0.0022873 | 5.6489e-06 | 0.0053364 | 0
Onroad Mobile | 2201520201 | Mobile Sources / Onroad Vehicles / Gasoline / Single Unit Short-haul Truck / Rural Restricted Access / Running Exhaust | 0.00011995 | 0.0012229 | 9.5623e-06 | 0.00016565 | 9.2507e-06 | 9.9799e-05 | 0.00099899 | 7.8313e-06 | 0.00013762 | 7.4487e-06
Onroad Mobile | 2201520301 | Mobile Sources / Onroad Vehicles / Gasoline / Single Unit Short-haul Truck / Rural Unrestricted Access / Running Exhaust | 3.9937e-05 | 0.0017708 | 1.5257e-05 | 0.00036558 | 1.4634e-05 | 3.3228e-05 | 0.0014465 | 1.2495e-05 | 0.00030373 | 1.1784e-05
Onroad Mobile | 2201520401 | Mobile Sources / Onroad Vehicles / Gasoline / Single Unit Short-haul Truck / Urban Restricted Access / Running Exhaust | 0.00010223 | 0.00096637 | 7.5179e-06 | 0.00012793 | 7.3446e-06 | 8.5051e-05 | 0.0007894 | 6.157e-06 | 0.00010629 | 5.9139e-06
Onroad Mobile | 2201520501 | Mobile Sources / Onroad Vehicles / Gasoline / Single Unit Short-haul Truck / Urban Unrestricted Access / Running Exhaust | 8.4586e-05 | 0.0028931 | 2.7942e-05 | 0.0008418 | 2.2344e-05 | 7.0375e-05 | 0.0023633 | 2.2884e-05 | 0.00069939 | 1.7992e-05
Onroad Mobile | 2202210102 | Mobile Sources / Onroad Vehicles / Diesel / Passenger Car / Off-Network / Start Exhaust | 8.1046e-06 | 0.00090994 | 2.193e-06 | 0.0035196 | 0 | 6.743e-06 | 0.00074331 | 1.796e-06 | 0.0029242 | 0
Onroad Mobile | 2202210501 | Mobile Sources / Onroad Vehicles / Diesel / Passenger Car / Urban Unrestricted Access / Running Exhaust | 8.4261e-06 | 0.00057524 | 9.4205e-06 | 0.00013222 | 1.765e-05 | 7.0104e-06 | 0.0004699 | 7.7152e-06 | 0.00010985 | 1.4212e-05
Onroad Mobile | 2202310102 | Mobile Sources / Onroad Vehicles / Diesel / Passenger Truck / Off-Network / Start Exhaust | 0.00039614 | 0.049583 | 6.8033e-05 | 0.094703 | 0 | 0.00032958 | 0.040503 | 5.5718e-05 | 0.078681 | 0
Onroad Mobile | 2202310116 | Mobile Sources / Onroad Vehicles / Diesel / Passenger Truck / Off-Network / Crankcase Start Exhaust | 2.766e-05 | 1.9193e-05 | 0 | 0.0016049 | 0 | 2.3013e-05 | 1.5678e-05 | 0 | 0.0013333 | 0
Onroad Mobile | 2202310201 | Mobile Sources / Onroad Vehicles / Diesel / Passenger Truck / Rural Restricted Access / Running Exhaust | 0.0021817 | 0.047848 | 0.00013914 | 0.0081492 | 0.00054578 | 0.0018152 | 0.039086 | 0.00011395 | 0.0067706 | 0.00043946
Onroad Mobile | 2202310301 | Mobile Sources / Onroad Vehicles / Diesel / Passenger Truck / Rural Unrestricted Access / Running Exhaust | 0.0038362 | 0.088085 | 0.00024799 | 0.016506 | 0.0008561 | 0.0031917 | 0.071955 | 0.0002031 | 0.013713 | 0.00068933
Onroad Mobile | 2202310401 | Mobile Sources / Onroad Vehicles / Diesel / Passenger Truck / Urban Restricted Access / Running Exhaust | 0.0017273 | 0.037916 | 0.00011041 | 0.0064221 | 0.00043625 | 0.0014371 | 0.030973 | 9.0422e-05 | 0.0053356 | 0.00035127
Onroad Mobile | 2202310501 | Mobile Sources / Onroad Vehicles / Diesel / Passenger Truck / Urban Unrestricted Access / Running Exhaust | 0.0063457 | 0.15453 | 0.00041484 | 0.029767 | 0.001211 | 0.0052796 | 0.12623 | 0.00033974 | 0.024731 | 0.00097511
Onroad Mobile | 2202310515 | Mobile Sources / Onroad Vehicles / Diesel / Passenger Truck / Urban Unrestricted Access / Crankcase Running Exhaust | 0.00036879 | 4.0621e-05 | 0 | 0.00040968 | 0 | 0.00030683 | 3.3182e-05 | 0 | 0.00034037 | 0
Onroad Mobile | 2202310519 | Mobile Sources / Onroad Vehicles / Diesel / Passenger Truck / Urban Unrestricted Access / Refueling Spillage Loss | 0 | 0 | 0 | 0.00079925 | 0 | 0 | 0 | 0 | 0.00066404 | 0
Onroad Mobile | 2202320102 | Mobile Sources / Onroad Vehicles / Diesel / Light Commercial Truck / Off-Network / Start Exhaust | 0.00011986 | 0.011564 | 1.8874e-05 | 0.025341 | 0 | 9.9721e-05 | 0.0094461 | 1.5457e-05 | 0.021054 | 0
Onroad Mobile | 2202320116 | Mobile Sources / Onroad Vehicles / Diesel / Light Commercial Truck / Off-Network / Crankcase Start Exhaust | 1.3266e-05 | 5.0938e-06 | 0 | 0.00050793 | 0 | 1.1038e-05 | 4.161e-06 | 0 | 0.000422 | 0
Onroad Mobile | 2202320201 | Mobile Sources / Onroad Vehicles / Diesel / Light Commercial Truck / Rural Restricted Access / Running Exhaust | 0.00058338 | 0.01096 | 3.3477e-05 | 0.0020715 | 0.00012791 | 0.00048537 | 0.0089532 | 2.7417e-05 | 0.001721 | 0.00010299
Onroad Mobile | 2202320301 | Mobile Sources / Onroad Vehicles / Diesel / Light Commercial Truck / Rural Unrestricted Access / Running Exhaust | 0.0010647 | 0.020478 | 6.0584e-05 | 0.0042885 | 0.00020293 | 0.00088582 | 0.016728 | 4.9617e-05 | 0.003563 | 0.0001634
Onroad Mobile | 2202320401 | Mobile Sources / Onroad Vehicles / Diesel / Light Commercial Truck / Urban Restricted Access / Running Exhaust | 0.00046161 | 0.0086849 | 2.6564e-05 | 0.0016315 | 0.00010222 | 0.00038406 | 0.0070945 | 2.1755e-05 | 0.0013555 | 8.2306e-05
Onroad Mobile | 2202320501 | Mobile Sources / Onroad Vehicles / Diesel / Light Commercial Truck / Urban Unrestricted Access / Running Exhaust | 0.0017988 | 0.035997 | 0.00010145 | 0.007811 | 0.00029037 | 0.0014966 | 0.029405 | 8.3085e-05 | 0.0064895 | 0.00023381
Onroad Mobile | 2202410102 | Mobile Sources / Onroad Vehicles / Diesel / Intercity Bus / Off-Network / Start Exhaust | 7.0547e-06 | 0.00011112 | 8.9176e-07 | 0.00076831 | 0 | 5.8695e-06 | 9.0771e-05 | 7.3033e-07 | 0.00063833 | 0
Onroad Mobile | 2202410201 | Mobile Sources / Onroad Vehicles / Diesel / Intercity Bus / Rural Restricted Access / Running Exhaust | 0.00056098 | 0.015976 | 1.0754e-05 | 0.00074395 | 1.8275e-05 | 0.00046673 | 0.01305 | 8.8074e-06 | 0.00061809 | 1.4715e-05
Onroad Mobile | 2202410301 | Mobile Sources / Onroad Vehicles / Diesel / Intercity Bus / Rural Unrestricted Access / Running Exhaust | 0.0011186 | 0.027527 | 1.907e-05 | 0.0015366 | 3.0414e-05 | 0.00093065 | 0.022486 | 1.5618e-05 | 0.0012766 | 2.4489e-05
Onroad Mobile | 2202410401 | Mobile Sources / Onroad Vehicles / Diesel / Intercity Bus / Urban Restricted Access / Running Exhaust | 0.00044238 | 0.012803 | 8.5777e-06 | 0.00058545 | 1.4442e-05 | 0.00036806 | 0.010458 | 7.0249e-06 | 0.0004864 | 1.1628e-05
Onroad Mobile | 2202410501 | Mobile Sources / Onroad Vehicles / Diesel / Intercity Bus / Urban Unrestricted Access / Running Exhaust | 0.0022903 | 0.050245 | 3.5706e-05 | 0.0027558 | 4.6896e-05 | 0.0019055 | 0.041044 | 2.9242e-05 | 0.0022896 | 3.7761e-05
Onroad Mobile | 2202410515 | Mobile Sources / Onroad Vehicles / Diesel / Intercity Bus / Urban Unrestricted Access / Crankcase Running Exhaust | 0.00041248 | 4.9688e-05 | 0 | 0.00010157 | 0 | 0.00034318 | 4.0589e-05 | 0 | 8.4384e-05 | 0
Onroad Mobile | 2202420102 | Mobile Sources / Onroad Vehicles / Diesel / Transit Bus / Off-Network / Start Exhaust | 5.0363e-05 | 0 | 5.4408e-06 | 0.0056615 | 0 | 4.1902e-05 | 0 | 4.4559e-06 | 0.0047037 | 0
Onroad Mobile | 2202420201 | Mobile Sources / Onroad Vehicles / Diesel / Transit Bus / Rural Restricted Access / Running Exhaust | 0.00092158 | 0.030406 | 1.4033e-05 | 0.0014682 | 2.5039e-05 | 0.00076675 | 0.024838 | 1.1492e-05 | 0.0012198 | 2.0162e-05
Onroad Mobile | 2202420301 | Mobile Sources / Onroad Vehicles / Diesel / Transit Bus / Rural Unrestricted Access / Running Exhaust | 0.0012802 | 0.039717 | 1.7663e-05 | 0.0019233 | 2.5218e-05 | 0.0010652 | 0.032444 | 1.4466e-05 | 0.0015979 | 2.0305e-05
Onroad Mobile | 2202420401 | Mobile Sources / Onroad Vehicles / Diesel / Transit Bus / Urban Restricted Access / Running Exhaust | 0.00072687 | 0.024127 | 1.1151e-05 | 0.00116 | 1.9782e-05 | 0.00060475 | 0.019709 | 9.1321e-06 | 0.00096378 | 1.5929e-05
Onroad Mobile | 2202420501 | Mobile Sources / Onroad Vehicles / Diesel / Transit Bus / Urban Unrestricted Access / Running Exhaust | 0.0020214 | 0.066957 | 2.9191e-05 | 0.0036312 | 4.5804e-05 | 0.0016818 | 0.054696 | 2.3907e-05 | 0.0030169 | 3.6881e-05
Onroad Mobile | 2202420515 | Mobile Sources / Onroad Vehicles / Diesel / Transit Bus / Urban Unrestricted Access / Crankcase Running Exhaust | 0.00034938 | 6.6611e-05 | 0 | 0.00013414 | 0 | 0.00029068 | 5.4413e-05 | 0 | 0.00011145 | 0
Onroad Mobile | 2202430102 | Mobile Sources / Onroad Vehicles / Diesel / School Bus / Off-Network / Start Exhaust | 4.101e-06 | 6.2205e-06 | 5.0483e-07 | 0.00054252 | 0 | 3.412e-06 | 5.0814e-06 | 4.1345e-07 | 0.00045074 | 0
Onroad Mobile | 2202430301 | Mobile Sources / Onroad Vehicles / Diesel / School Bus / Rural Unrestricted Access / Running Exhaust | 2.5016e-05 | 0.00054263 | 5.9846e-07 | 7.1709e-05 | 1.1293e-06 | 2.0813e-05 | 0.00044326 | 4.9012e-07 | 5.9578e-05 | 9.0934e-07
Onroad Mobile | 2202430501 | Mobile Sources / Onroad Vehicles / Diesel / School Bus / Urban Unrestricted Access / Running Exhaust | 4.5719e-05 | 0.00094932 | 1.0418e-06 | 0.00013285 | 2.0368e-06 | 3.8038e-05 | 0.00077548 | 8.5322e-07 | 0.00011038 | 1.64e-06
Onroad Mobile | 2202510201 | Mobile Sources / Onroad Vehicles / Diesel / Refuse Truck / Rural Restricted Access / Running Exhaust | 6.3324e-05 | 0.0027585 | 6.6738e-06 | 0.00010446 | 1.2414e-05 | 5.2686e-05 | 0.0022534 | 5.4657e-06 | 8.6792e-05 | 9.9956e-06
Onroad Mobile | 2202510301 | Mobile Sources / Onroad Vehicles / Diesel / Refuse Truck / Rural Unrestricted Access / Running Exhaust | 0.00013701 | 0.0051136 | 1.2192e-05 | 0.0002076 | 2.0523e-05 | 0.00011399 | 0.0041772 | 9.9852e-06 | 0.00017248 | 1.6525e-05
Onroad Mobile | 2202510401 | Mobile Sources / Onroad Vehicles / Diesel / Refuse Truck / Urban Restricted Access / Running Exhaust | 4.975e-05 | 0.0022044 | 5.3266e-06 | 8.2403e-05 | 9.8688e-06 | 4.1391e-05 | 0.0018008 | 4.3624e-06 | 6.8462e-05 | 7.9464e-06
Onroad Mobile | 2202510501 | Mobile Sources / Onroad Vehicles / Diesel / Refuse Truck / Urban Unrestricted Access / Running Exhaust | 0.00028711 | 0.0093691 | 2.2793e-05 | 0.00036672 | 3.1541e-05 | 0.00023887 | 0.0076534 | 1.8667e-05 | 0.00030468 | 2.5397e-05
Onroad Mobile | 2202520102 | Mobile Sources / Onroad Vehicles / Diesel / Single Unit Short-haul Truck / Off-Network / Start Exhaust | 7.2569e-05 | 0.00233 | 8.3845e-06 | 0.010932 | 0 | 6.0377e-05 | 0.0019033 | 6.8667e-06 | 0.0090822 | 0
Onroad Mobile | 2202520201 | Mobile Sources / Onroad Vehicles / Diesel / Single Unit Short-haul Truck / Rural Restricted Access / Running Exhaust | 0.0008343 | 0.017808 | 1.9471e-05 | 0.0020191 | 5.5507e-05 | 0.00069413 | 0.014547 | 1.5946e-05 | 0.0016775 | 4.4695e-05
Onroad Mobile | 2202520301 | Mobile Sources / Onroad Vehicles / Diesel / Single Unit Short-haul Truck / Rural Unrestricted Access / Running Exhaust | 0.0014627 | 0.033525 | 3.4736e-05 | 0.0044151 | 8.7809e-05 | 0.001217 | 0.027386 | 2.8448e-05 | 0.0036682 | 7.0704e-05
Onroad Mobile | 2202520315 | Mobile Sources / Onroad Vehicles / Diesel / Single Unit Short-haul Truck / Rural Unrestricted Access / Crankcase Running Exhaust | 0.00061292 | 3.1583e-05 | 0 | 0.00016127 | 0 | 0.00050994 | 2.5799e-05 | 0 | 0.00013399 | 0
Onroad Mobile | 2202520401 | Mobile Sources / Onroad Vehicles / Diesel / Single Unit Short-haul Truck / Urban Restricted Access / Running Exhaust | 0.00065389 | 0.013947 | 1.5267e-05 | 0.0015838 | 4.4068e-05 | 0.00054403 | 0.011393 | 1.2504e-05 | 0.0013159 | 3.5484e-05
Onroad Mobile | 2202520501 | Mobile Sources / Onroad Vehicles / Diesel / Single Unit Short-haul Truck / Urban Unrestricted Access / Running Exhaust | 0.002756 | 0.065202 | 6.6593e-05 | 0.0081184 | 0.00013406 | 0.002293 | 0.053262 | 5.4538e-05 | 0.006745 | 0.00010795
Onroad Mobile | 2202520515 | Mobile Sources / Onroad Vehicles / Diesel / Single Unit Short-haul Truck / Urban Unrestricted Access / Crankcase Running Exhaust | 0.001137 | 6.1606e-05 | 0 | 0.00029658 | 0 | 0.00094595 | 5.0324e-05 | 0 | 0.00024641 | 0
Onroad Mobile | 2202530201 | Mobile Sources / Onroad Vehicles / Diesel / Single Unit Long-haul Truck / Rural Restricted Access / Running Exhaust | 5.2492e-05 | 0.0010311 | 1.1001e-06 | 0.00012137 | 3.3292e-06 | 4.3673e-05 | 0.00084228 | 9.0092e-07 | 0.00010084 | 2.6807e-06
Onroad Mobile | 2202530301 | Mobile Sources / Onroad Vehicles / Diesel / Single Unit Long-haul Truck / Rural Unrestricted Access / Running Exhaust | 8.8995e-05 | 0.0019603 | 1.9477e-06 | 0.00026465 | 5.2268e-06 | 7.4044e-05 | 0.0016013 | 1.5951e-06 | 0.00021988 | 4.2087e-06
Onroad Mobile | 2202530401 | Mobile Sources / Onroad Vehicles / Diesel / Single Unit Long-haul Truck / Urban Restricted Access / Running Exhaust | 4.1227e-05 | 0.00080909 | 8.6431e-07 | 9.5204e-05 | 2.6424e-06 | 3.4301e-05 | 0.00066092 | 7.0785e-07 | 7.9097e-05 | 2.1277e-06
Onroad Mobile | 2202530501 | Mobile Sources / Onroad Vehicles / Diesel / Single Unit Long-haul Truck / Urban Unrestricted Access / Running Exhaust | 0.00016229 | 0.0038044 | 3.6887e-06 | 0.00048562 | 7.9124e-06 | 0.00013502 | 0.0031077 | 3.0209e-06 | 0.00040347 | 6.3711e-06
Onroad Mobile | 2202610102 | Mobile Sources / Onroad Vehicles / Diesel / Combination Short-haul Truck / Off-Network / Start Exhaust | 3.3587e-05 | 0 | 4.5846e-06 | 0.0057592 | 0 | 2.7944e-05 | 0 | 3.7546e-06 | 0.0047849 | 0
Onroad Mobile | 2202610201 | Mobile Sources / Onroad Vehicles / Diesel / Combination Short-haul Truck / Rural Restricted Access / Running Exhaust | 0.0012201 | 0.034958 | 4.4146e-05 | 0.0016682 | 7.782e-05 | 0.0010151 | 0.028556 | 3.6155e-05 | 0.001386 | 6.2661e-05
Onroad Mobile | 2202610301 | Mobile Sources / Onroad Vehicles / Diesel / Combination Short-haul Truck / Rural Unrestricted Access / Running Exhaust | 0.002643 | 0.064487 | 8.175e-05 | 0.0035193 | 0.00013027 | 0.0021989 | 0.052678 | 6.6952e-05 | 0.0029239 | 0.0001049
Onroad Mobile | 2202610315 | Mobile Sources / Onroad Vehicles / Diesel / Combination Short-haul Truck / Rural Unrestricted Access / Crankcase Running Exhaust | 0.00048077 | 5.5929e-05 | 0 | 0.00012519 | 0 | 0.00039999 | 4.5687e-05 | 0 | 0.00010401 | 0
Onroad Mobile | 2202610401 | Mobile Sources / Onroad Vehicles / Diesel / Combination Short-haul Truck / Urban Restricted Access / Running Exhaust | 0.00096083 | 0.027932 | 3.5215e-05 | 0.0013123 | 6.1893e-05 | 0.0007994 | 0.022817 | 2.884e-05 | 0.0010903 | 4.9836e-05
Onroad Mobile | 2202610501 | Mobile Sources / Onroad Vehicles / Diesel / Combination Short-haul Truck / Urban Unrestricted Access / Running Exhaust | 0.0054565 | 0.11634 | 0.0001503 | 0.0063687 | 0.00019996 | 0.0045397 | 0.095033 | 0.00012309 | 0.0052912 | 0.00016101
Onroad Mobile | 2202610515 | Mobile Sources / Onroad Vehicles / Diesel / Combination Short-haul Truck / Urban Unrestricted Access / Crankcase Running Exhaust | 0.00092506 | 0.00010051 | 0 | 0.00022622 | 0 | 0.00076965 | 8.2108e-05 | 0 | 0.00018795 | 0
Onroad Mobile | 2202610519 | Mobile Sources / Onroad Vehicles / Diesel / Combination Short-haul Truck / Urban Unrestricted Access / Refueling Spillage Loss | 0 | 0 | 0 | 0.00053791 | 0 | 0 | 0 | 0 | 0.0004469 | 0
Onroad Mobile | 2202620102 | Mobile Sources / Onroad Vehicles / Diesel / Combination Long-haul Truck / Off-Network / Start Exhaust | 3.4102e-05 | 0 | 4.7875e-06 | 0.0047931 | 0 | 2.8373e-05 | 0 | 3.9208e-06 | 0.0039822 | 0
Onroad Mobile | 2202620117 | Mobile Sources / Onroad Vehicles / Diesel / Combination Long-haul Truck / Off-Network / Crankcase Extended Idle Exhaust | 0.00030451 | 7.7984e-05 | 0 | 0.00081769 | 0 | 0.00025335 | 6.3703e-05 | 0 | 0.00067936 | 0
Onroad Mobile | 2202620190 | Mobile Sources / Onroad Vehicles / Diesel / Combination Long-haul Truck / Off-Network / Extended Idle Exhaust | 0.0028879 | 0.19343 | 6.5083e-05 | 0.046983 | 0.00050681 | 0.0024027 | 0.15801 | 5.3301e-05 | 0.039035 | 0.00040809
Onroad Mobile | 2202620191 | Mobile Sources / Onroad Vehicles / Diesel / Combination Long-haul Truck / Off-Network / Auxiliary Power Exhaust | 3.3492e-05 | 0.00067367 | 3.9259e-07 | 0.00017424 | 0 | 2.7865e-05 | 0.0005503 | 3.2152e-07 | 0.00014477 | 0
Onroad Mobile | 2202620201 | Mobile Sources / Onroad Vehicles / Diesel / Combination Long-haul Truck / Rural Restricted Access / Running Exhaust | 0.0040348 | 0.11479 | 0.00011942 | 0.0046496 | 0.00019962 | 0.0033569 | 0.09377 | 9.78e-05 | 0.003863 | 0.00016074
Onroad Mobile | 2202620215 | Mobile Sources / Onroad Vehicles / Diesel / Combination Long-haul Truck / Rural Restricted Access / Crankcase Running Exhaust | 0.00051301 | 0.00010482 | 0 | 0.0001676 | 0 | 0.00042682 | 8.5627e-05 | 0 | 0.00013925 | 0
Onroad Mobile | 2202620301 | Mobile Sources / Onroad Vehicles / Diesel / Combination Long-haul Truck / Rural Unrestricted Access / Running Exhaust | 0.008812 | 0.20758 | 0.00021958 | 0.0094388 | 0.00033515 | 0.0073315 | 0.16957 | 0.00017983 | 0.0078419 | 0.00026987
Onroad Mobile | 2202620315 | Mobile Sources / Onroad Vehicles / Diesel / Combination Long-haul Truck / Rural Unrestricted Access / Crankcase Running Exhaust | 0.0013829 | 0.00018776 | 0 | 0.00033891 | 0 | 0.0011506 | 0.00015338 | 0 | 0.00028157 | 0
Onroad Mobile | 2202620319 | Mobile Sources / Onroad Vehicles / Diesel / Combination Long-haul Truck / Rural Unrestricted Access / Refueling Spillage Loss | 0 | 0 | 0 | 0.00081417 | 0 | 0 | 0 | 0 | 0.00067643 | 0
Onroad Mobile | 2202620401 | Mobile Sources / Onroad Vehicles / Diesel / Combination Long-haul Truck / Urban Restricted Access / Running Exhaust | 0.003167 | 0.091187 | 9.4777e-05 | 0.0036663 | 0.00015924 | 0.0026349 | 0.074488 | 7.762e-05 | 0.003046 | 0.00012822
Onroad Mobile | 2202620415 | Mobile Sources / Onroad Vehicles / Diesel / Combination Long-haul Truck / Urban Restricted Access / Crankcase Running Exhaust | 0.00039712 | 8.328e-05 | 0 | 0.00013218 | 0 | 0.0003304 | 6.8029e-05 | 0 | 0.00010981 | 0
Onroad Mobile | 2202620501 | Mobile Sources / Onroad Vehicles / Diesel / Combination Long-haul Truck / Urban Unrestricted Access / Running Exhaust | 0.01833 | 0.37068 | 0.00040099 | 0.016729 | 0.00051172 | 0.015251 | 0.3028 | 0.0003284 | 0.013898 | 0.00041204
Onroad Mobile | 2202620515 | Mobile Sources / Onroad Vehicles / Diesel / Combination Long-haul Truck / Urban Unrestricted Access / Crankcase Running Exhaust | 0.0026481 | 0.00033402 | 0 | 0.00059955 | 0 | 0.0022032 | 0.00027285 | 0 | 0.00049812 | 0
Onroad Mobile | 2202620519 | Mobile Sources / Onroad Vehicles / Diesel / Combination Long-haul Truck / Urban Unrestricted Access / Refueling Spillage Loss | 0 | 0 | 0 | 0.0014705 | 0 | 0 | 0 | 0 | 0.0012218 | 0
Nonroad Mobile | 2260001020 | Mobile Sources / Off-highway Vehicle Gasoline, 2-Stroke / Recreational Equipment / Snowmobiles | 0.19573 | 0.29425 | 0 | 7.2576 | 0.0026234 | 0.047785 | 0.17652 | 0 | 0.53294 | 0.00015353
Nonroad Mobile | 2265006015 | Mobile Sources / Off-highway Vehicle Gasoline, 4-Stroke / Commercial Equipment / Air Compressors | 4.6282e-05 | 0.0017524 | 0 | 0.001733 | 4.1833e-06 | 1.1299e-05 | 0.0010513 | 0 | 0.00012726 | 2.4482e-07
Nonroad Mobile | 2267002000 | Mobile Sources / LPG / Construction and Mining Equipment / All | 0.00055187 | 0.012264 | 0.0002521 | 0.00070795 | 0 | 0.00013473 | 0.0073571 | 0.00019799 | 5.1987e-05 | 0
Nonroad Mobile | 2267003020 | Mobile Sources / LPG / Industrial Equipment / Forklifts | 0.00016577 | 0.0061786 | 0 | 0.0012513 | 0 | 4.047e-05 | 0.0037066 | 0 | 9.1885e-05 | 0
Nonroad Mobile | 2267006015 | Mobile Sources / LPG / Commercial Equipment / Air Compressors | 8.2515e-06 | 0.00043342 | 0 | 6.866e-05 | 0 | 2.0145e-06 | 0.00026001 | 0 | 5.0418e-06 | 0
Nonroad Mobile | 2268003020 | Mobile Sources / CNG / Industrial Equipment / Forklifts | 1.15e-05 | 0.00044057 | 0 | 0.00031846 | 0 | 2.8076e-06 | 0.0002643 | 0 | 2.3385e-05 | 0
Nonroad Mobile | 2268006020 | Mobile Sources / CNG / Commercial Equipment / Gas Compressors | 2.6352e-05 | 0.00042811 | 0 | 0.00020627 | 0 | 6.4334e-06 | 0.00025683 | 0 | 1.5147e-05 | 0
Nonroad Mobile | 2270002000 | Mobile Sources / Off-highway Vehicle Diesel / Construction and Mining Equipment / Total | 0.006708 | 0.034577 | 0.0021113 | 0.0020244 | 0 | 0.0016377 | 0.020743 | 0.0016581 | 0.00014866 | 0
Nonroad Mobile | 2270003020 | Mobile Sources / Off-highway Vehicle Diesel / Industrial Equipment / Forklifts | 0.00019107 | 0.0019671 | 0 | 0.00015541 | 3.4827e-06 | 4.6646e-05 | 0.0011801 | 0 | 1.1412e-05 | 2.0382e-07
Nonroad Mobile | 2270003030 | Mobile Sources / Off-highway Vehicle Diesel / Industrial Equipment / Sweepers/Scrubbers | 6.6915e-05 | 0.0010636 | 0 | 8.9395e-05 | 1.5062e-06 | 1.6336e-05 | 0.00063807 | 0 | 6.5645e-06 | 8.815e-08
Nonroad Mobile | 2270003040 | Mobile Sources / Off-highway Vehicle Diesel / Industrial Equipment / Other General Industrial Equipment | 7.5971e-05 | 0.0012826 | 0 | 0.00010781 | 1.5537e-06 | 1.8547e-05 | 0.00076946 | 0 | 7.9165e-06 | 9.0927e-08
Nonroad Mobile | 2270003070 | Mobile Sources / Off-highway Vehicle Diesel / Industrial Equipment / Terminal Tractors | 9.6872e-05 | 0.0012039 | 0 | 0.0001063 | 2.1985e-06 | 2.365e-05 | 0.00072224 | 0 | 7.8056e-06 | 1.2866e-07
Nonroad Mobile | 2270006015 | Mobile Sources / Off-highway Vehicle Diesel / Commercial Equipment / Air Compressors | 0.00061161 | 0.0085203 | 0 | 0.00076196 | 9.7311e-06 | 0.00014932 | 0.0051114 | 0 | 5.5953e-05 | 5.695e-07
Nonroad Mobile | 2275000000 | Mobile Sources / Aircraft / All Aircraft Types and Operations / Total | 0.069042 | 1.0199 | 1.2298 | 0 | 0 | 0.016856 | 0.61186 | 0.96582 | 0 | 0
Nonroad Mobile | 2285002006 | Mobile Sources / Railroad Equipment / Diesel / Line Haul Locomotives: Class I Operations | 0.021951 | 0.82777 | 0.00053596 | 0.04076 | 0.00049432 | 0.0053589 | 0.49658 | 0.00042093 | 0.0029931 | 2.8929e-05
Nonroad Mobile | 2285002010 | Mobile Sources / Railroad Equipment / Diesel / Yard Locomotives | 0.00029939 | 0.013889 | 5.5557e-06 | 0.00086452 | 5.124e-06 | 7.3091e-05 | 0.0083322 | 4.3632e-06 | 6.3484e-05 | 2.9987e-07
Nonroad Mobile | 2285002015 | Mobile Sources / Railroad Equipment / Diesel / Railway Maintenance | 0.00028396 | 0.0024851 | 0 | 0.0004251 | 2.2925e-06 | 6.9324e-05 | 0.0014908 | 0 | 3.1216e-05 | 1.3417e-07
TOTALS - ALL SECTORS/SOURCES |  |  | 4.9774 | 21.3952 | 12.6724 | 27.8918 | 0.31658 | 4.3651 | 19.3908 | 11.9171 | 17.0224 | 0.28666
Note: To reduce the table size, rows are only for SCCs with pollutant emissions > 0.0005 tons/day. Over 1,000 SCC's were represented in the inventory.

## Emis2019ProjBaseSCC
FAIRBANKS SERIOUS SIP EMISSIONS BY SOURCE SECTOR AND SCC CODE
2019 PROJECTED BASELINE EMISSION INVENTORY
Source |  |  | Modeling Domain Emissions (tons/day) |  |  |  |  | Nonattainment Area Emissions (tons/day)
Sector | SCC Code | SCC Description | PM2.5 | NOx | SO2 | VOC | NH3 | PM2.5 | NOx | SO2 | VOC | NH3
Point | 10100224 | External Combustion Boilers / Electric Generation / Subbituminous Coal / Boiler, Spreader Stoker | 0.19074 | 1.742 | 2.1203 | 0.0091336 | 9.4846e-06 | 0.18328 | 1.6186 | 1.9319 | 0.007979 | 0
Point | 10100225 | External Combustion Boilers / Electric Generation / Subbituminous Coal / Boiler, Traveling Grate (Overfeed) Stoker | 0.070842 | 0.87695 | 0.52775 | 0.0078144 | 0.00015806 | 0.070843 | 0.87695 | 0.52775 | 0.0078136 | 0.000158
Point | 10200229 | External Combustion Boilers / Industrial / Subbituminous Coal / Cogeneration | 0.4024 | 2.5795 | 2.528 | 0.068004 | 0.00026073 | 0.4024 | 2.5795 | 2.5279 | 0.067997 | 0.00026063
Point | 10300501 | External Combustion Boilers / Commercial/Institutional / Distillate Oil - Grades 1 and 2 / Boiler | 0.0076375 | 0.07796 | 0.16108 | 0.0017321 | 0.0072952 | 0.0076376 | 0.077959 | 0.16108 | 0.0017319 | 0.0072924
Point | 10500105 | External Combustion / Space Heaters / Industrial / Distillate Oil | 0.00044179 | 0 | 0.00047005 | 0 | 0 | 0 | 0 | 0 | 0 | 0
Point | 20100109 | Internal Combustion Engines / Electric Generation / Distillate Oil (Diesel) / Turbine: Exhaust | 0.15716 | 3.8785 | 1.9731 | 0.0008083 | 0.0089901 | 0.15716 | 3.8785 | 1.9731 | 0.00080822 | 0.0089866
Point | 20100907 | Internal Combustion Engines / Electric Generation / Kerosene/Naphtha (Jet Fuel) / Reciprocating: Exhaust | 5.9661e-06 | 0.0061342 | 0.00011556 | 0.00013719 | 3.1238e-05 | 5.9662e-06 | 0.0061342 | 0.00011556 | 0.00013718 | 3.1225e-05
Point | 20100909 | Internal Combustion Engines / Electric Generation / Kerosene/Naphtha (Jet Fuel) / Turbine: Exhaust | 0.012598 | 1.5965 | 0.0080957 | 0.0012845 | 0.0029923 | 0.012598 | 1.5965 | 0.0080957 | 0.0012844 | 0.0029912
Point | 30190001 | Industrial Processes / Chemical Manufacturing / Fuel Fired Equipment / Process Heater: Distillate Oil (No. 2) | 0.00054424 | 0 | 0.00057905 | 0 | 0 | 0 | 0 | 0 | 0 | 0
Area, Space Heat | 2102012000 | Stationary Source Fuel Combustion / Industrial / Waste oil / Total | 0.0021 | 0.0237 | 0.0165 | 0.0005 | 0 | 0.0021 | 0.0237 | 0.0165 | 0.0005 | 0
Area, Space Heat | 2103002000 | Stationary Source Fuel Combustion / Commercial/Institutional / Bituminous/Subbituminous Coal / Total: All Boiler Types | 0.0003 | 0.0002 | 0.0003 | 0.0003 | 0 | 0.0002 | 0.0002 | 0.0003 | 0.0003 | 0
Area, Space Heat | 2103004001 | Stationary Source Fuel Combustion / Commercial/Institutional / Distillate Oil / Boilers | 0.0152 | 0.5992 | 0.4236 | 0.0237 | 0.0008 | 0.0149 | 0.588 | 0.4156 | 0.0233 | 0.0008
Area, Space Heat | 2103006000 | Stationary Source Fuel Combustion / Commercial/Institutional / Natural Gas / Total: Boilers and IC Engines | 0.0101 | 0.1326 | 0.0008 | 0.0073 | 0.0265 | 0.0101 | 0.1326 | 0.0008 | 0.0073 | 0.0265
Area, Space Heat | 2103008000 | Stationary Source Fuel Combustion / Commercial/Institutional / Wood / Total: All Boiler Types | 0.0003 | 0 | 0 | 0.0011 | 0 | 0.0002 | 0 | 0 | 0.0009 | 0
Area, Space Heat | 2104002000 | Stationary Source Fuel Combustion / Residential / Bituminous/Subbituminous Coal / Total: All Combustor Types | 0.092 | 0.0587 | 0.1087 | 0.1245 | 0.0158 | 0.0797 | 0.0515 | 0.0945 | 0.1091 | 0.0138
Area, Space Heat | 2104004000 | Stationary Source Fuel Combustion / Residential / Distillate Oil / Total: All Combustor Types | 0.0548 | 1.3472 | 3.4718 | 0.0856 | 0.0029 | 0.0505 | 1.2411 | 3.1981 | 0.0789 | 0.0027
Area, Space Heat | 2104006010 | Stationary Source Fuel Combustion / Residential / Natural Gas / Residential Furnaces | 0.0009 | 0.0111 | 0.0001 | 0.0006 | 0.0024 | 0.0009 | 0.0111 | 0.0001 | 0.0006 | 0.0024
Area, Space Heat | 2104008100 | Stationary Source Fuel Combustion / Residential / Wood / Fireplace: general | 0.6163 | 0.0503 | 0.0077 | 4.4281 | 0.0348 | 0.5645 | 0.0464 | 0.0071 | 4.0853 | 0.0321
Area, Space Heat | 2104008210 | Stationary Source Fuel Combustion / Residential / Wood / Woodstove: fireplace inserts; non-EPA certified | 0.0508 | 0.0051 | 0.0009 | 0.0959 | 0.0031 | 0.0437 | 0.0044 | 0.0008 | 0.0834 | 0.0027
Area, Space Heat | 2104008220 | Stationary Source Fuel Combustion / Residential / Wood / Woodstove: fireplace inserts; EPA certified; non-catalytic | 0.042 | 0.0076 | 0.0023 | 0.0457 | 0.0034 | 0.0361 | 0.0066 | 0.0021 | 0.0398 | 0.003
Area, Space Heat | 2104008230 | Stationary Source Fuel Combustion / Residential / Wood / Woodstove: fireplace inserts; EPA certified; catalytic | 0.0274 | 0.0046 | 0.0014 | 0.0344 | 0.0021 | 0.0235 | 0.004 | 0.0013 | 0.0299 | 0.0018
Area, Space Heat | 2104008310 | Stationary Source Fuel Combustion / Residential / Wood / Woodstove: freestanding, non-EPA certified | 0.4094 | 0.0533 | 0.0205 | 1.9456 | 0.0146 | 0.3516 | 0.0464 | 0.0186 | 1.6933 | 0.0127
Area, Space Heat | 2104008320 | Stationary Source Fuel Combustion / Residential / Wood / Woodstove: freestanding, EPA certified, non-catalytic | 0.5627 | 0.1243 | 0.047 | 0.9274 | 0.0193 | 0.4833 | 0.1082 | 0.043 | 0.8072 | 0.0168
Area, Space Heat | 2104008330 | Stationary Source Fuel Combustion / Residential / Wood / Woodstove: freestanding, EPA certified, catalytic | 0.3759 | 0.0749 | 0.0289 | 0.698 | 0.0116 | 0.3229 | 0.0652 | 0.0265 | 0.6075 | 0.0101
Area, Space Heat | 2104008410 | Stationary Source Fuel Combustion / Residential / Wood / Woodstove: pellet-fired, non-EPA certified (freestanding or FP insert) | 0.0141 | 0.0204 | 0.0025 | 0.0117 | 0.0004 | 0.0121 | 0.0178 | 0.0022 | 0.0102 | 0.0003
Area, Space Heat | 2104008420 | Stationary Source Fuel Combustion / Residential / Wood / Woodstove: pellet-fired, EPA certified (freestanding or FP insert) | 0.0475 | 0.0689 | 0.0095 | 0.0394 | 0.0012 | 0.0408 | 0.06 | 0.0088 | 0.0343 | 0.0011
Area, Space Heat | 2104008610 | Stationary Source Fuel Combustion / Residential / Wood / Hydronic heater: outdoor | 0.2234 | 0.0394 | 0.0129 | 1.1079 | 0.0059 | 0.2027 | 0.036 | 0.012 | 1.013 | 0.0054
Area, Other | 10200502 | External Combustion Boilers / Industrial / Distillate Oil / 10-100 Million BTU/hr ** | 0.0048385 | 0.00054998 | 0.0053759 | 0 | 0 | 0.0047457 | 0.00053925 | 0.0052776 | 0 | 0
Area, Other | 10300208 | External Combustion Boilers / Commercial/Institutional / Bituminous Coal / Underfeed Stoker | 0.015126 | 0.002113 | 0 | 0.023337 | 0 | 0.014836 | 0.0020718 | 0 | 0.022417 | 0
Area, Other | 20200402 | Internal Combustion Engines / Industrial / Dual Fuel (Oil/Gas) / Large Bore Engine | 0 | 0.0056184 | 9.4921e-06 | 0.013506 | 0 | 0 | 0.0055088 | 9.3185e-06 | 0.012973 | 0
Area, Other | 30600106 | Industrial Processes / Petroleum Industry / Process Heaters / Process Gas-fired | 0.0076398 | 0.0093497 | 0.00063999 | 0.030278 | 0 | 0.0074932 | 0.0091672 | 0.00062828 | 0.029084 | 0
Area, Other | 2102004000 | Stationary Source Fuel Combustion / Industrial / Distillate Oil / Total: Boilers and IC Engines | 0.015086 | 0.025985 | 0.0063184 | 0.075517 | 0 | 0.014797 | 0.025478 | 0.0062028 | 0.07254 | 0
Area, Other | 2102006000 | Stationary Source Fuel Combustion / Industrial / Natural Gas / Total: Boilers and IC Engines | 0.0057835 | 0.20748 | 0.0040562 | 0.092582 | 0.0496 | 0.0056725 | 0.20343 | 0.003982 | 0.088932 | 0.0486
Area, Other | 2302002100 | Industrial Processes / Food and Kindred Products: SIC 20 / Commercial Cooking - Charbroiling / Conveyorized Charbroiling | 0.0063449 | 0 | 0 | 0.0020429 | 0 | 0.0062232 | 0 | 0 | 0.0019623 | 0
Area, Other | 2302002200 | Industrial Processes / Food and Kindred Products: SIC 20 / Commercial Cooking - Charbroiling / Under-fired Charbroiling | 0.040913 | 0 | 0 | 0.0063263 | 0 | 0.040128 | 0 | 0 | 0.0060769 | 0
Area, Other | 2302003000 | Industrial Processes / Food and Kindred Products: SIC 20 / Commercial Cooking - Frying / Deep Fat Frying | 0 | 0 | 0 | 0.010588 | 0 | 0 | 0 | 0 | 0.010171 | 0
Area, Other | 2302003100 | Industrial Processes / Food and Kindred Products: SIC 20 / Commercial Cooking - Frying / Flat Griddle Frying | 0.0084775 | 0 | 0 | 0.00082374 | 0 | 0.0083148 | 0 | 0 | 0.00079127 | 0
Area, Other | 2302003200 | Industrial Processes / Food and Kindred Products: SIC 20 / Commercial Cooking - Frying / Clamshell Griddle Frying | 0.00063034 | 0 | 0 | 0.00055938 | 0 | 0.00061824 | 0 | 0 | 0.00053733 | 0
Area, Other | 2311020000 | Industrial Processes / Construction: SIC 15 - 17 / Industrial/Commercial/Institutional / Total | 0.10351 | 0 | 0 | 0 | 0 | 0.10153 | 0 | 0 | 0 | 0
Area, Other | 2401008000 | Solvent Utilization / Surface Coating / Traffic Markings / Total: All Solvent Types | 0 | 0 | 0 | 0.068696 | 0 | 0 | 0 | 0 | 0.065988 | 0
Area, Other | 2401055000 | Solvent Utilization / Surface Coating / Machinery and Equipment: SIC 35 / Total: All Solvent Types | 0 | 0 | 0 | 0.0030388 | 0 | 0 | 0 | 0 | 0.002919 | 0
Area, Other | 2401090000 | Solvent Utilization / Surface Coating / Miscellaneous Manufacturing / Total: All Solvent Types | 0 | 0 | 0 | 0.0070775 | 0 | 0 | 0 | 0 | 0.0067985 | 0
Area, Other | 2415000000 | Solvent Utilization / Degreasing / All Processes/All Industries / Total: All Solvent Types | 0 | 0 | 0 | 0.15617 | 0 | 0 | 0 | 0 | 0.15001 | 0
Area, Other | 2425000000 | Solvent Utilization / Graphic Arts / All Processes / Total: All Solvent Types | 0 | 0 | 0 | 0.11666 | 0 | 0 | 0 | 0 | 0.11206 | 0
Area, Other | 2460100000 | Solvent Utilization / Miscellaneous Non-industrial: Consumer and Commercial / All Personal Care Products / Total: All Solvent Types | 0 | 0 | 0 | 0.31719 | 0 | 0 | 0 | 0 | 0.30469 | 0
Area, Other | 2460200000 | Solvent Utilization / Miscellaneous Non-industrial: Consumer and Commercial / All Household Products / Total: All Solvent Types | 0 | 0 | 0 | 0.34891 | 0 | 0 | 0 | 0 | 0.33516 | 0
Area, Other | 2460400000 | Solvent Utilization / Miscellaneous Non-industrial: Consumer and Commercial / All Automotive Aftermarket Products / Total: All Solvent Types | 0 | 0 | 0 | 0.21569 | 0 | 0 | 0 | 0 | 0.20719 | 0
Area, Other | 2460500000 | Solvent Utilization / Miscellaneous Non-industrial: Consumer and Commercial / All Coatings and Related Products / Total: All Solvent Types | 0 | 0 | 0 | 0.15067 | 0 | 0 | 0 | 0 | 0.14473 | 0
Area, Other | 2460600000 | Solvent Utilization / Miscellaneous Non-industrial: Consumer and Commercial / All Adhesives and Sealants / Total: All Solvent Types | 0 | 0 | 0 | 0.0904 | 0 | 0 | 0 | 0 | 0.086836 | 0
Area, Other | 2460800000 | Solvent Utilization / Miscellaneous Non-industrial: Consumer and Commercial / All FIFRA Related Products / Total: All Solvent Types | 0 | 0 | 0 | 0.2823 | 0 | 0 | 0 | 0 | 0.27117 | 0
Area, Other | 2460900000 | Solvent Utilization / Miscellaneous Non-industrial: Consumer and Commercial / Miscellaneous Products (Not Otherwise Covered) / Total: All Solvent Types | 0 | 0 | 0 | 0.011102 | 0 | 0 | 0 | 0 | 0.010664 | 0
Area, Other | 2461022000 | Solvent Utilization / Miscellaneous Non-industrial: Commercial / Emulsified Asphalt / Total: All Solvent Types | 0 | 0 | 0 | 0.030445 | 0 | 0 | 0 | 0 | 0.029245 | 0
Area, Other | 2501011011 | Storage and Transport / Petroleum and Petroleum Product Storage / Residential Portable Gas Cans / Permeation | 0 | 0 | 0 | 0.0078683 | 0 | 0 | 0 | 0 | 0.0075581 | 0
Area, Other | 2501011012 | Storage and Transport / Petroleum and Petroleum Product Storage / Residential Portable Gas Cans / Evaporation (includes Diurnal losses) | 0 | 0 | 0 | 0.0088285 | 0 | 0 | 0 | 0 | 0.0084805 | 0
Area, Other | 2501011013 | Storage and Transport / Petroleum and Petroleum Product Storage / Residential Portable Gas Cans / Spillage During Transport | 0 | 0 | 0 | 0.0069519 | 0 | 0 | 0 | 0 | 0.0066778 | 0
Area, Other | 2501011014 | Storage and Transport / Petroleum and Petroleum Product Storage / Residential Portable Gas Cans / Refilling at the Pump - Vapor Displacement | 0 | 0 | 0 | 0.0012999 | 0 | 0 | 0 | 0 | 0.0012486 | 0
Area, Other | 2501012013 | Storage and Transport / Petroleum and Petroleum Product Storage / Commercial Portable Gas Cans / Spillage During Transport | 0 | 0 | 0 | 0.0094834 | 0 | 0 | 0 | 0 | 0.0091096 | 0
Area, Other | 2501012014 | Storage and Transport / Petroleum and Petroleum Product Storage / Commercial Portable Gas Cans / Refilling at the Pump - Vapor Displacement | 0 | 0 | 0 | 0.0037447 | 0 | 0 | 0 | 0 | 0.0035971 | 0
Area, Other | 2501050120 | Storage and Transport / Petroleum and Petroleum Product Storage / Bulk Terminals: All Evaporative Losses / Gasoline | 0 | 0 | 0 | 0.0031465 | 0 | 0 | 0 | 0 | 0.0030225 | 0
Area, Other | 2501060051 | Storage and Transport / Petroleum and Petroleum Product Storage / Gasoline Service Stations / Stage 1: Submerged Filling | 0 | 0 | 0 | 0.093356 | 0 | 0 | 0 | 0 | 0.089676 | 0
Area, Other | 2501060052 | Storage and Transport / Petroleum and Petroleum Product Storage / Gasoline Service Stations / Stage 1: Splash Filling | 0 | 0 | 0 | 0.027073 | 0 | 0 | 0 | 0 | 0.026006 | 0
Area, Other | 2501060053 | Storage and Transport / Petroleum and Petroleum Product Storage / Gasoline Service Stations / Stage 1: Balanced Submerged Filling | 0 | 0 | 0 | 0.040347 | 0 | 0 | 0 | 0 | 0.038756 | 0
Area, Other | 2501060201 | Storage and Transport / Petroleum and Petroleum Product Storage / Gasoline Service Stations / Underground Tank: Breathing and Emptying | 0 | 0 | 0 | 0.02743 | 0 | 0 | 0 | 0 | 0.026349 | 0
Area, Other | 2501080050 | Storage and Transport / Petroleum and Petroleum Product Storage / Airports : Aviation Gasoline / Stage 1: Total | 0 | 0 | 0 | 0.1216 | 0 | 0 | 0 | 0 | 0.11681 | 0
Area, Other | 2501080100 | Storage and Transport / Petroleum and Petroleum Product Storage / Airports : Aviation Gasoline / Stage 2: Total | 0 | 0 | 0 | 0.012582 | 0 | 0 | 0 | 0 | 0.012086 | 0
Area, Other | 2505030120 | Storage and Transport / Petroleum and Petroleum Product Transport / Truck / Gasoline | 0 | 0 | 0 | 0.0017939 | 0 | 0 | 0 | 0 | 0.0017232 | 0
Area, Other | 2505040120 | Storage and Transport / Petroleum and Petroleum Product Transport / Pipeline / Gasoline | 0 | 0 | 0 | 0.022259 | 0 | 0 | 0 | 0 | 0.021381 | 0
Onroad Mobile | 2201210102 | Mobile Sources / Onroad Vehicles / Gasoline / Passenger Car / Off-Network / Start Exhaust | 0.02114 | 0.19911 | 0.0018533 | 1.075 | 0 | 0.017611 | 0.16256 | 0.0015168 | 0.89476 | 0
Onroad Mobile | 2201210111 | Mobile Sources / Onroad Vehicles / Gasoline / Passenger Car / Off-Network / Evaporative Permeation | 0 | 0 | 0 | 0.00054147 | 0 | 0 | 0 | 0 | 0.00045068 | 0
Onroad Mobile | 2201210112 | Mobile Sources / Onroad Vehicles / Gasoline / Passenger Car / Off-Network / Evaporative Fuel Vapor Venting | 0 | 0 | 0 | 0.0022537 | 0 | 0 | 0 | 0 | 0.0018758 | 0
Onroad Mobile | 2201210113 | Mobile Sources / Onroad Vehicles / Gasoline / Passenger Car / Off-Network / Evaporative Fuel Leaks | 0 | 0 | 0 | 0.020762 | 0 | 0 | 0 | 0 | 0.017281 | 0
Onroad Mobile | 2201210116 | Mobile Sources / Onroad Vehicles / Gasoline / Passenger Car / Off-Network / Crankcase Start Exhaust | 0.00016912 | 7.9643e-06 | 0 | 0.01419 | 0 | 0.00014089 | 6.5025e-06 | 0 | 0.011811 | 0
Onroad Mobile | 2201210118 | Mobile Sources / Onroad Vehicles / Gasoline / Passenger Car / Off-Network / Refueling Displacement Vapor Loss | 0 | 0 | 0 | 0.0006688 | 0 | 0 | 0 | 0 | 0.00055666 | 0
Onroad Mobile | 2201210119 | Mobile Sources / Onroad Vehicles / Gasoline / Passenger Car / Off-Network / Refueling Spillage Loss | 0 | 0 | 0 | 0.0008618 | 0 | 0 | 0 | 0 | 0.0007173 | 0
Onroad Mobile | 2201210201 | Mobile Sources / Onroad Vehicles / Gasoline / Passenger Car / Rural Restricted Access / Running Exhaust | 0.0015483 | 0.023082 | 0.0013186 | 0.0027601 | 0.0024964 | 0.0012899 | 0.018846 | 0.0010792 | 0.0022973 | 0.0020111
Onroad Mobile | 2201210213 | Mobile Sources / Onroad Vehicles / Gasoline / Passenger Car / Rural Restricted Access / Evaporative Fuel Leaks | 0 | 0 | 0 | 0.00083892 | 0 | 0 | 0 | 0 | 0.00069826 | 0
Onroad Mobile | 2201210219 | Mobile Sources / Onroad Vehicles / Gasoline / Passenger Car / Rural Restricted Access / Refueling Spillage Loss | 0 | 0 | 0 | 0.00061259 | 0 | 0 | 0 | 0 | 0.00050988 | 0
Onroad Mobile | 2201210301 | Mobile Sources / Onroad Vehicles / Gasoline / Passenger Car / Rural Unrestricted Access / Running Exhaust | 0.0014901 | 0.0344 | 0.0023379 | 0.0043246 | 0.0040057 | 0.0012414 | 0.028086 | 0.0019134 | 0.0035995 | 0.003227
Onroad Mobile | 2201210312 | Mobile Sources / Onroad Vehicles / Gasoline / Passenger Car / Rural Unrestricted Access / Evaporative Fuel Vapor Venting | 0 | 0 | 0 | 0.0010255 | 0 | 0 | 0 | 0 | 0.00085355 | 0
Onroad Mobile | 2201210313 | Mobile Sources / Onroad Vehicles / Gasoline / Passenger Car / Rural Unrestricted Access / Evaporative Fuel Leaks | 0 | 0 | 0 | 0.0020327 | 0 | 0 | 0 | 0 | 0.0016919 | 0
Onroad Mobile | 2201210318 | Mobile Sources / Onroad Vehicles / Gasoline / Passenger Car / Rural Unrestricted Access / Refueling Displacement Vapor Loss | 0 | 0 | 0 | 0.00065855 | 0 | 0 | 0 | 0 | 0.00054812 | 0
Onroad Mobile | 2201210319 | Mobile Sources / Onroad Vehicles / Gasoline / Passenger Car / Rural Unrestricted Access / Refueling Spillage Loss | 0 | 0 | 0 | 0.0010935 | 0 | 0 | 0 | 0 | 0.00091013 | 0
Onroad Mobile | 2201210401 | Mobile Sources / Onroad Vehicles / Gasoline / Passenger Car / Urban Restricted Access / Running Exhaust | 0.0013044 | 0.0184 | 0.0010454 | 0.0021875 | 0.0019909 | 0.0010867 | 0.015023 | 0.00085561 | 0.0018207 | 0.0016039
Onroad Mobile | 2201210413 | Mobile Sources / Onroad Vehicles / Gasoline / Passenger Car / Urban Restricted Access / Evaporative Fuel Leaks | 0 | 0 | 0 | 0.00065647 | 0 | 0 | 0 | 0 | 0.00054639 | 0
Onroad Mobile | 2201210501 | Mobile Sources / Onroad Vehicles / Gasoline / Passenger Car / Urban Unrestricted Access / Running Exhaust | 0.002829 | 0.053309 | 0.0039372 | 0.0075486 | 0.0061907 | 0.0023568 | 0.043524 | 0.0032224 | 0.0062829 | 0.0049872
Onroad Mobile | 2201210509 | Mobile Sources / Onroad Vehicles / Gasoline / Passenger Car / Urban Unrestricted Access / Brakewear | 0.00097231 | 0 | 0 | 0 | 0 | 0.00081003 | 0 | 0 | 0 | 0
Onroad Mobile | 2201210512 | Mobile Sources / Onroad Vehicles / Gasoline / Passenger Car / Urban Unrestricted Access / Evaporative Fuel Vapor Venting | 0 | 0 | 0 | 0.0020239 | 0 | 0 | 0 | 0 | 0.0016845 | 0
Onroad Mobile | 2201210513 | Mobile Sources / Onroad Vehicles / Gasoline / Passenger Car / Urban Unrestricted Access / Evaporative Fuel Leaks | 0 | 0 | 0 | 0.0040116 | 0 | 0 | 0 | 0 | 0.0033389 | 0
Onroad Mobile | 2201210518 | Mobile Sources / Onroad Vehicles / Gasoline / Passenger Car / Urban Unrestricted Access / Refueling Displacement Vapor Loss | 0 | 0 | 0 | 0.0011007 | 0 | 0 | 0 | 0 | 0.00091614 | 0
Onroad Mobile | 2201210519 | Mobile Sources / Onroad Vehicles / Gasoline / Passenger Car / Urban Unrestricted Access / Refueling Spillage Loss | 0 | 0 | 0 | 0.0018215 | 0 | 0 | 0 | 0 | 0.0015161 | 0
Onroad Mobile | 2201310102 | Mobile Sources / Onroad Vehicles / Gasoline / Passenger Truck / Off-Network / Start Exhaust | 0.057437 | 0.44858 | 0.0048325 | 2.1118 | 0 | 0.047851 | 0.36624 | 0.0039551 | 1.7577 | 0
Onroad Mobile | 2201310111 | Mobile Sources / Onroad Vehicles / Gasoline / Passenger Truck / Off-Network / Evaporative Permeation | 0 | 0 | 0 | 0.0011405 | 0 | 0 | 0 | 0 | 0.00094926 | 0
Onroad Mobile | 2201310112 | Mobile Sources / Onroad Vehicles / Gasoline / Passenger Truck / Off-Network / Evaporative Fuel Vapor Venting | 0 | 0 | 0 | 0.0023174 | 0 | 0 | 0 | 0 | 0.0019289 | 0
Onroad Mobile | 2201310113 | Mobile Sources / Onroad Vehicles / Gasoline / Passenger Truck / Off-Network / Evaporative Fuel Leaks | 0 | 0 | 0 | 0.038894 | 0 | 0 | 0 | 0 | 0.032372 | 0
Onroad Mobile | 2201310116 | Mobile Sources / Onroad Vehicles / Gasoline / Passenger Truck / Off-Network / Crankcase Start Exhaust | 0.0004595 | 1.7943e-05 | 0 | 0.027876 | 0 | 0.00038281 | 1.4649e-05 | 0 | 0.023202 | 0
Onroad Mobile | 2201310118 | Mobile Sources / Onroad Vehicles / Gasoline / Passenger Truck / Off-Network / Refueling Displacement Vapor Loss | 0 | 0 | 0 | 0.0031706 | 0 | 0 | 0 | 0 | 0.002639 | 0
Onroad Mobile | 2201310119 | Mobile Sources / Onroad Vehicles / Gasoline / Passenger Truck / Off-Network / Refueling Spillage Loss | 0 | 0 | 0 | 0.0022612 | 0 | 0 | 0 | 0 | 0.0018821 | 0
Onroad Mobile | 2201310201 | Mobile Sources / Onroad Vehicles / Gasoline / Passenger Truck / Rural Restricted Access / Running Exhaust | 0.0038718 | 0.098302 | 0.0041708 | 0.011803 | 0.0062518 | 0.0032256 | 0.080259 | 0.0034135 | 0.0098242 | 0.0050365
Onroad Mobile | 2201310212 | Mobile Sources / Onroad Vehicles / Gasoline / Passenger Truck / Rural Restricted Access / Evaporative Fuel Vapor Venting | 0 | 0 | 0 | 0.00097069 | 0 | 0 | 0 | 0 | 0.00080793 | 0
Onroad Mobile | 2201310213 | Mobile Sources / Onroad Vehicles / Gasoline / Passenger Truck / Rural Restricted Access / Evaporative Fuel Leaks | 0 | 0 | 0 | 0.0017748 | 0 | 0 | 0 | 0 | 0.0014772 | 0
Onroad Mobile | 2201310218 | Mobile Sources / Onroad Vehicles / Gasoline / Passenger Truck / Rural Restricted Access / Refueling Displacement Vapor Loss | 0 | 0 | 0 | 0.0020645 | 0 | 0 | 0 | 0 | 0.0017183 | 0
Onroad Mobile | 2201310219 | Mobile Sources / Onroad Vehicles / Gasoline / Passenger Truck / Rural Restricted Access / Refueling Spillage Loss | 0 | 0 | 0 | 0.0019469 | 0 | 0 | 0 | 0 | 0.0016204 | 0
Onroad Mobile | 2201310301 | Mobile Sources / Onroad Vehicles / Gasoline / Passenger Truck / Rural Unrestricted Access / Running Exhaust | 0.0033171 | 0.13418 | 0.0072951 | 0.017935 | 0.0098602 | 0.0027635 | 0.10955 | 0.0059706 | 0.014927 | 0.0079434
Onroad Mobile | 2201310309 | Mobile Sources / Onroad Vehicles / Gasoline / Passenger Truck / Rural Unrestricted Access / Brakewear | 0.0010148 | 0 | 0 | 0 | 0 | 0.00084543 | 0 | 0 | 0 | 0
Onroad Mobile | 2201310310 | Mobile Sources / Onroad Vehicles / Gasoline / Passenger Truck / Rural Unrestricted Access / Tirewear | 0.00059331 | 0 | 0 | 0 | 0 | 0.00049428 | 0 | 0 | 0 | 0
Onroad Mobile | 2201310312 | Mobile Sources / Onroad Vehicles / Gasoline / Passenger Truck / Rural Unrestricted Access / Evaporative Fuel Vapor Venting | 0 | 0 | 0 | 0.002352 | 0 | 0 | 0 | 0 | 0.0019576 | 0
Onroad Mobile | 2201310313 | Mobile Sources / Onroad Vehicles / Gasoline / Passenger Truck / Rural Unrestricted Access / Evaporative Fuel Leaks | 0 | 0 | 0 | 0.0043003 | 0 | 0 | 0 | 0 | 0.0035792 | 0
Onroad Mobile | 2201310318 | Mobile Sources / Onroad Vehicles / Gasoline / Passenger Truck / Rural Unrestricted Access / Refueling Displacement Vapor Loss | 0 | 0 | 0 | 0.0036455 | 0 | 0 | 0 | 0 | 0.0030342 | 0
Onroad Mobile | 2201310319 | Mobile Sources / Onroad Vehicles / Gasoline / Passenger Truck / Rural Unrestricted Access / Refueling Spillage Loss | 0 | 0 | 0 | 0.0034285 | 0 | 0 | 0 | 0 | 0.0028536 | 0
Onroad Mobile | 2201310401 | Mobile Sources / Onroad Vehicles / Gasoline / Passenger Truck / Urban Restricted Access / Running Exhaust | 0.003227 | 0.078556 | 0.0033103 | 0.0093683 | 0.0049889 | 0.0026884 | 0.064137 | 0.0027093 | 0.0077974 | 0.004019
Onroad Mobile | 2201310412 | Mobile Sources / Onroad Vehicles / Gasoline / Passenger Truck / Urban Restricted Access / Evaporative Fuel Vapor Venting | 0 | 0 | 0 | 0.00075958 | 0 | 0 | 0 | 0 | 0.00063222 | 0
Onroad Mobile | 2201310413 | Mobile Sources / Onroad Vehicles / Gasoline / Passenger Truck / Urban Restricted Access / Evaporative Fuel Leaks | 0 | 0 | 0 | 0.0013888 | 0 | 0 | 0 | 0 | 0.0011559 | 0
Onroad Mobile | 2201310418 | Mobile Sources / Onroad Vehicles / Gasoline / Passenger Truck / Urban Restricted Access / Refueling Displacement Vapor Loss | 0 | 0 | 0 | 0.0016315 | 0 | 0 | 0 | 0 | 0.0013579 | 0
Onroad Mobile | 2201310419 | Mobile Sources / Onroad Vehicles / Gasoline / Passenger Truck / Urban Restricted Access / Refueling Spillage Loss | 0 | 0 | 0 | 0.0015387 | 0 | 0 | 0 | 0 | 0.0012807 | 0
Onroad Mobile | 2201310501 | Mobile Sources / Onroad Vehicles / Gasoline / Passenger Truck / Urban Unrestricted Access / Running Exhaust | 0.0059076 | 0.19902 | 0.012104 | 0.031129 | 0.014707 | 0.0049216 | 0.16249 | 0.0099065 | 0.025909 | 0.011848
Onroad Mobile | 2201310509 | Mobile Sources / Onroad Vehicles / Gasoline / Passenger Truck / Urban Unrestricted Access / Brakewear | 0.0026311 | 0 | 0 | 0 | 0 | 0.002192 | 0 | 0 | 0 | 0
Onroad Mobile | 2201310510 | Mobile Sources / Onroad Vehicles / Gasoline / Passenger Truck / Urban Unrestricted Access / Tirewear | 0.0010474 | 0 | 0 | 0 | 0 | 0.00087261 | 0 | 0 | 0 | 0
Onroad Mobile | 2201310512 | Mobile Sources / Onroad Vehicles / Gasoline / Passenger Truck / Urban Unrestricted Access / Evaporative Fuel Vapor Venting | 0 | 0 | 0 | 0.0046417 | 0 | 0 | 0 | 0 | 0.0038634 | 0
Onroad Mobile | 2201310513 | Mobile Sources / Onroad Vehicles / Gasoline / Passenger Truck / Urban Unrestricted Access / Evaporative Fuel Leaks | 0 | 0 | 0 | 0.0084867 | 0 | 0 | 0 | 0 | 0.0070637 | 0
Onroad Mobile | 2201310518 | Mobile Sources / Onroad Vehicles / Gasoline / Passenger Truck / Urban Unrestricted Access / Refueling Displacement Vapor Loss | 0 | 0 | 0 | 0.0059984 | 0 | 0 | 0 | 0 | 0.0049926 | 0
Onroad Mobile | 2201310519 | Mobile Sources / Onroad Vehicles / Gasoline / Passenger Truck / Urban Unrestricted Access / Refueling Spillage Loss | 0 | 0 | 0 | 0.0056275 | 0 | 0 | 0 | 0 | 0.0046839 | 0
Onroad Mobile | 2201320102 | Mobile Sources / Onroad Vehicles / Gasoline / Light Commercial Truck / Off-Network / Start Exhaust | 0.011102 | 0.048152 | 0.00026246 | 0.15003 | 0 | 0.0092487 | 0.039314 | 0.00021481 | 0.12488 | 0
Onroad Mobile | 2201320113 | Mobile Sources / Onroad Vehicles / Gasoline / Light Commercial Truck / Off-Network / Evaporative Fuel Leaks | 0 | 0 | 0 | 0.0062897 | 0 | 0 | 0 | 0 | 0.005235 | 0
Onroad Mobile | 2201320116 | Mobile Sources / Onroad Vehicles / Gasoline / Light Commercial Truck / Off-Network / Crankcase Start Exhaust | 8.8813e-05 | 1.9261e-06 | 0 | 0.0019804 | 0 | 7.399e-05 | 1.5726e-06 | 0 | 0.0016484 | 0
Onroad Mobile | 2201320118 | Mobile Sources / Onroad Vehicles / Gasoline / Light Commercial Truck / Off-Network / Refueling Displacement Vapor Loss | 0 | 0 | 0 | 0.00073375 | 0 | 0 | 0 | 0 | 0.00061071 | 0
Onroad Mobile | 2201320201 | Mobile Sources / Onroad Vehicles / Gasoline / Light Commercial Truck / Rural Restricted Access / Running Exhaust | 0.00078197 | 0.012346 | 0.00017733 | 0.0027528 | 0.00032418 | 0.00065146 | 0.01008 | 0.00014514 | 0.0022912 | 0.00026115
Onroad Mobile | 2201320301 | Mobile Sources / Onroad Vehicles / Gasoline / Light Commercial Truck / Rural Unrestricted Access / Running Exhaust | 0.00084543 | 0.019284 | 0.00031634 | 0.005646 | 0.00051983 | 0.00070433 | 0.015745 | 0.00025891 | 0.0046993 | 0.00041878
Onroad Mobile | 2201320312 | Mobile Sources / Onroad Vehicles / Gasoline / Light Commercial Truck / Rural Unrestricted Access / Evaporative Fuel Vapor Venting | 0 | 0 | 0 | 0.00069084 | 0 | 0 | 0 | 0 | 0.00057501 | 0
Onroad Mobile | 2201320313 | Mobile Sources / Onroad Vehicles / Gasoline / Light Commercial Truck / Rural Unrestricted Access / Evaporative Fuel Leaks | 0 | 0 | 0 | 0.00051877 | 0 | 0 | 0 | 0 | 0.00043179 | 0
Onroad Mobile | 2201320318 | Mobile Sources / Onroad Vehicles / Gasoline / Light Commercial Truck / Rural Unrestricted Access / Refueling Displacement Vapor Loss | 0 | 0 | 0 | 0.00063765 | 0 | 0 | 0 | 0 | 0.00053073 | 0
Onroad Mobile | 2201320401 | Mobile Sources / Onroad Vehicles / Gasoline / Light Commercial Truck / Urban Restricted Access / Running Exhaust | 0.00066974 | 0.009848 | 0.00014073 | 0.0021704 | 0.0002588 | 0.00055796 | 0.0080405 | 0.00011518 | 0.0018064 | 0.00020849
Onroad Mobile | 2201320501 | Mobile Sources / Onroad Vehicles / Gasoline / Light Commercial Truck / Urban Unrestricted Access / Running Exhaust | 0.0014443 | 0.029133 | 0.00052607 | 0.010638 | 0.00077356 | 0.0012033 | 0.023785 | 0.00043056 | 0.008854 | 0.00062317
Onroad Mobile | 2201320512 | Mobile Sources / Onroad Vehicles / Gasoline / Light Commercial Truck / Urban Unrestricted Access / Evaporative Fuel Vapor Venting | 0 | 0 | 0 | 0.0013634 | 0 | 0 | 0 | 0 | 0.0011348 | 0
Onroad Mobile | 2201320513 | Mobile Sources / Onroad Vehicles / Gasoline / Light Commercial Truck / Urban Unrestricted Access / Evaporative Fuel Leaks | 0 | 0 | 0 | 0.0010238 | 0 | 0 | 0 | 0 | 0.00085214 | 0
Onroad Mobile | 2201320518 | Mobile Sources / Onroad Vehicles / Gasoline / Light Commercial Truck / Urban Unrestricted Access / Refueling Displacement Vapor Loss | 0 | 0 | 0 | 0.0010483 | 0 | 0 | 0 | 0 | 0.00087254 | 0
Onroad Mobile | 2201420102 | Mobile Sources / Onroad Vehicles / Gasoline / Transit Bus / Off-Network / Start Exhaust | 0.00015264 | 0.00064357 | 2.0792e-06 | 0.0017154 | 0 | 0.00012717 | 0.00052544 | 1.7017e-06 | 0.0014278 | 0
Onroad Mobile | 2201430102 | Mobile Sources / Onroad Vehicles / Gasoline / School Bus / Off-Network / Start Exhaust | 0.00014227 | 0.00059023 | 7.9315e-06 | 0.0024254 | 0 | 0.00011852 | 0.00048189 | 6.4915e-06 | 0.0020187 | 0
Onroad Mobile | 2201520102 | Mobile Sources / Onroad Vehicles / Gasoline / Single Unit Short-haul Truck / Off-Network / Start Exhaust | 0.00058819 | 0.0021893 | 6.3369e-06 | 0.0049962 | 0 | 0.00049002 | 0.0017874 | 5.1864e-06 | 0.0041584 | 0
Onroad Mobile | 2201520201 | Mobile Sources / Onroad Vehicles / Gasoline / Single Unit Short-haul Truck / Rural Restricted Access / Running Exhaust | 9.2857e-05 | 0.0010968 | 1.4296e-05 | 0.00012467 | 1.3999e-05 | 7.7359e-05 | 0.0008955 | 1.1701e-05 | 0.00010377 | 1.1277e-05
Onroad Mobile | 2201520301 | Mobile Sources / Onroad Vehicles / Gasoline / Single Unit Short-haul Truck / Rural Unrestricted Access / Running Exhaust | 2.4854e-05 | 0.001578 | 2.2808e-05 | 0.00028401 | 2.2139e-05 | 2.0706e-05 | 0.0012884 | 1.8667e-05 | 0.00023639 | 1.7835e-05
Onroad Mobile | 2201520401 | Mobile Sources / Onroad Vehicles / Gasoline / Single Unit Short-haul Truck / Urban Restricted Access / Running Exhaust | 7.885e-05 | 0.000867 | 1.1238e-05 | 9.6099e-05 | 1.1115e-05 | 6.569e-05 | 0.00070786 | 9.1975e-06 | 7.9985e-05 | 8.9541e-06
Onroad Mobile | 2201520501 | Mobile Sources / Onroad Vehicles / Gasoline / Single Unit Short-haul Truck / Urban Unrestricted Access / Running Exhaust | 4.5663e-05 | 0.0025553 | 4.1777e-05 | 0.00066349 | 3.381e-05 | 3.8041e-05 | 0.0020863 | 3.4192e-05 | 0.00055224 | 2.7238e-05
Onroad Mobile | 2201530102 | Mobile Sources / Onroad Vehicles / Gasoline / Single Unit Long-haul Truck / Off-Network / Start Exhaust | 4.2417e-05 | 0.00015177 | 5.2344e-07 | 0.00036885 | 0 | 3.5337e-05 | 0.00012391 | 4.284e-07 | 0.000307 | 0
Onroad Mobile | 2202210102 | Mobile Sources / Onroad Vehicles / Diesel / Passenger Car / Off-Network / Start Exhaust | 7.0216e-06 | 0.00063493 | 1.5091e-06 | 0.002311 | 0 | 5.8497e-06 | 0.00051839 | 1.2351e-06 | 0.0019235 | 0
Onroad Mobile | 2202310102 | Mobile Sources / Onroad Vehicles / Diesel / Passenger Truck / Off-Network / Start Exhaust | 0.00024986 | 0.039718 | 6.4596e-05 | 0.060084 | 0 | 0.00020816 | 0.032428 | 5.2868e-05 | 0.05001 | 0
Onroad Mobile | 2202310116 | Mobile Sources / Onroad Vehicles / Diesel / Passenger Truck / Off-Network / Crankcase Start Exhaust | 8.8362e-06 | 6.5473e-06 | 0 | 0.00048621 | 0 | 7.3614e-06 | 5.3456e-06 | 0 | 0.00040468 | 0
Onroad Mobile | 2202310201 | Mobile Sources / Onroad Vehicles / Diesel / Passenger Truck / Rural Restricted Access / Running Exhaust | 0.00082193 | 0.02424 | 0.00012911 | 0.0030133 | 0.00059966 | 0.00068475 | 0.019791 | 0.00010567 | 0.0025081 | 0.00048309
Onroad Mobile | 2202310301 | Mobile Sources / Onroad Vehicles / Diesel / Passenger Truck / Rural Unrestricted Access / Running Exhaust | 0.0014213 | 0.045546 | 0.00023033 | 0.0059909 | 0.00094062 | 0.0011841 | 0.037186 | 0.00018851 | 0.0049863 | 0.00075776
Onroad Mobile | 2202310401 | Mobile Sources / Onroad Vehicles / Diesel / Passenger Truck / Urban Restricted Access / Running Exhaust | 0.00065078 | 0.019192 | 0.00010244 | 0.0023755 | 0.00047939 | 0.00054217 | 0.015669 | 8.3839e-05 | 0.0019772 | 0.0003862
Onroad Mobile | 2202310501 | Mobile Sources / Onroad Vehicles / Diesel / Passenger Truck / Urban Unrestricted Access / Running Exhaust | 0.0023349 | 0.081282 | 0.00038577 | 0.010767 | 0.0013308 | 0.0019452 | 0.066363 | 0.00031573 | 0.0089616 | 0.0010721
Onroad Mobile | 2202310519 | Mobile Sources / Onroad Vehicles / Diesel / Passenger Truck / Urban Unrestricted Access / Refueling Spillage Loss | 0 | 0 | 0 | 0.00075392 | 0 | 0 | 0 | 0 | 0.00062751 | 0
Onroad Mobile | 2202320102 | Mobile Sources / Onroad Vehicles / Diesel / Light Commercial Truck / Off-Network / Start Exhaust | 0.00010245 | 0.013719 | 2.2577e-05 | 0.022388 | 0 | 8.5347e-05 | 0.011201 | 1.8478e-05 | 0.018634 | 0
Onroad Mobile | 2202320201 | Mobile Sources / Onroad Vehicles / Diesel / Light Commercial Truck / Rural Restricted Access / Running Exhaust | 0.0002532 | 0.0073518 | 3.8806e-05 | 0.0010686 | 0.00016887 | 0.00021094 | 0.0060024 | 3.176e-05 | 0.00088946 | 0.00013604
Onroad Mobile | 2202320301 | Mobile Sources / Onroad Vehicles / Diesel / Light Commercial Truck / Rural Unrestricted Access / Running Exhaust | 0.00045425 | 0.013827 | 7.0279e-05 | 0.0021606 | 0.00026789 | 0.00037844 | 0.011289 | 5.7519e-05 | 0.0017983 | 0.00021581
Onroad Mobile | 2202320401 | Mobile Sources / Onroad Vehicles / Diesel / Light Commercial Truck / Urban Restricted Access / Running Exhaust | 0.00020026 | 0.0058253 | 3.0791e-05 | 0.00084256 | 0.00013492 | 0.00016684 | 0.0047561 | 2.5201e-05 | 0.00070129 | 0.00010869
Onroad Mobile | 2202320501 | Mobile Sources / Onroad Vehicles / Diesel / Light Commercial Truck / Urban Unrestricted Access / Running Exhaust | 0.00076769 | 0.024514 | 0.00011788 | 0.0039147 | 0.00038333 | 0.00063956 | 0.020014 | 9.6479e-05 | 0.0032583 | 0.00030881
Onroad Mobile | 2202410102 | Mobile Sources / Onroad Vehicles / Diesel / Intercity Bus / Off-Network / Start Exhaust | 5.6491e-06 | 0.00011634 | 9.1667e-07 | 0.00071185 | 0 | 4.7062e-06 | 9.4984e-05 | 7.5024e-07 | 0.00059249 | 0
Onroad Mobile | 2202410201 | Mobile Sources / Onroad Vehicles / Diesel / Intercity Bus / Rural Restricted Access / Running Exhaust | 0.00017684 | 0.0053691 | 5.6754e-06 | 0.00027285 | 9.9452e-06 | 0.00014733 | 0.0043836 | 4.645e-06 | 0.0002271 | 8.0118e-06
Onroad Mobile | 2202410301 | Mobile Sources / Onroad Vehicles / Diesel / Intercity Bus / Rural Unrestricted Access / Running Exhaust | 0.00036188 | 0.0094008 | 1.0065e-05 | 0.00058203 | 1.6548e-05 | 0.00030148 | 0.0076753 | 8.2379e-06 | 0.00048444 | 1.3331e-05
Onroad Mobile | 2202410401 | Mobile Sources / Onroad Vehicles / Diesel / Intercity Bus / Urban Restricted Access / Running Exhaust | 0.00013928 | 0.0042936 | 4.5264e-06 | 0.00021438 | 7.8598e-06 | 0.00011603 | 0.0035055 | 3.7046e-06 | 0.00017843 | 6.3318e-06
Onroad Mobile | 2202410501 | Mobile Sources / Onroad Vehicles / Diesel / Intercity Bus / Urban Unrestricted Access / Running Exhaust | 0.00075538 | 0.017241 | 1.8844e-05 | 0.0010496 | 2.5519e-05 | 0.0006293 | 0.014076 | 1.5423e-05 | 0.00087363 | 2.0558e-05
Onroad Mobile | 2202420102 | Mobile Sources / Onroad Vehicles / Diesel / Transit Bus / Off-Network / Start Exhaust | 5.0396e-05 | 0 | 5.5571e-06 | 0.005822 | 0 | 4.1985e-05 | 0 | 4.5482e-06 | 0.0048458 | 0
Onroad Mobile | 2202420201 | Mobile Sources / Onroad Vehicles / Diesel / Transit Bus / Rural Restricted Access / Running Exhaust | 0.00021373 | 0.011858 | 7.436e-06 | 0.00074623 | 1.3418e-05 | 0.00017806 | 0.0096814 | 6.086e-06 | 0.0006211 | 1.081e-05
Onroad Mobile | 2202420301 | Mobile Sources / Onroad Vehicles / Diesel / Transit Bus / Rural Unrestricted Access / Running Exhaust | 0.0003657 | 0.015802 | 9.3597e-06 | 0.00099225 | 1.3515e-05 | 0.00030466 | 0.012901 | 7.6604e-06 | 0.00082588 | 1.0887e-05
Onroad Mobile | 2202420401 | Mobile Sources / Onroad Vehicles / Diesel / Transit Bus / Urban Restricted Access / Running Exhaust | 0.00016797 | 0.0094097 | 5.9078e-06 | 0.00058934 | 1.0602e-05 | 0.00013993 | 0.0076825 | 4.8352e-06 | 0.00049052 | 8.5411e-06
Onroad Mobile | 2202420501 | Mobile Sources / Onroad Vehicles / Diesel / Transit Bus / Urban Unrestricted Access / Running Exhaust | 0.00057312 | 0.026462 | 1.5469e-05 | 0.0018732 | 2.4547e-05 | 0.00047746 | 0.021605 | 1.266e-05 | 0.0015591 | 1.9775e-05
Onroad Mobile | 2202510201 | Mobile Sources / Onroad Vehicles / Diesel / Refuse Truck / Rural Restricted Access / Running Exhaust | 2.1239e-05 | 0.0014325 | 7.9839e-06 | 3.9496e-05 | 1.5984e-05 | 1.7695e-05 | 0.0011696 | 6.5343e-06 | 3.2874e-05 | 1.2876e-05
Onroad Mobile | 2202510301 | Mobile Sources / Onroad Vehicles / Diesel / Refuse Truck / Rural Unrestricted Access / Running Exhaust | 4.6103e-05 | 0.0027762 | 1.4651e-05 | 8.9233e-05 | 2.6398e-05 | 3.8408e-05 | 0.0022666 | 1.1991e-05 | 7.4271e-05 | 2.1266e-05
Onroad Mobile | 2202510401 | Mobile Sources / Onroad Vehicles / Diesel / Refuse Truck / Urban Restricted Access / Running Exhaust | 1.6675e-05 | 0.001142 | 6.3794e-06 | 3.0939e-05 | 1.2703e-05 | 1.3892e-05 | 0.00093239 | 5.2212e-06 | 2.5751e-05 | 1.0233e-05
Onroad Mobile | 2202510501 | Mobile Sources / Onroad Vehicles / Diesel / Refuse Truck / Urban Unrestricted Access / Running Exhaust | 9.7397e-05 | 0.0051928 | 2.7427e-05 | 0.00016614 | 4.0597e-05 | 8.1141e-05 | 0.0042397 | 2.2447e-05 | 0.00013828 | 3.2705e-05
Onroad Mobile | 2202520102 | Mobile Sources / Onroad Vehicles / Diesel / Single Unit Short-haul Truck / Off-Network / Start Exhaust | 5.2571e-05 | 0.0028857 | 8.062e-06 | 0.009413 | 0 | 4.3797e-05 | 0.002356 | 6.5983e-06 | 0.0078346 | 0
Onroad Mobile | 2202520201 | Mobile Sources / Onroad Vehicles / Diesel / Single Unit Short-haul Truck / Rural Restricted Access / Running Exhaust | 0.00049499 | 0.013892 | 2.8012e-05 | 0.001338 | 8.4003e-05 | 0.00041237 | 0.011342 | 2.2926e-05 | 0.0011136 | 6.7673e-05
Onroad Mobile | 2202520301 | Mobile Sources / Onroad Vehicles / Diesel / Single Unit Short-haul Truck / Rural Unrestricted Access / Running Exhaust | 0.00086951 | 0.026066 | 4.9982e-05 | 0.0029388 | 0.00013285 | 0.00072439 | 0.021281 | 4.0908e-05 | 0.002446 | 0.00010702
Onroad Mobile | 2202520401 | Mobile Sources / Onroad Vehicles / Diesel / Single Unit Short-haul Truck / Urban Restricted Access / Running Exhaust | 0.00038787 | 0.010884 | 2.1968e-05 | 0.0010494 | 6.6686e-05 | 0.00032314 | 0.0088863 | 1.7979e-05 | 0.00087347 | 5.3722e-05
Onroad Mobile | 2202520501 | Mobile Sources / Onroad Vehicles / Diesel / Single Unit Short-haul Truck / Urban Unrestricted Access / Running Exhaust | 0.0016478 | 0.050169 | 9.584e-05 | 0.0053969 | 0.00020287 | 0.0013728 | 0.040961 | 7.844e-05 | 0.004492 | 0.00016343
Onroad Mobile | 2202520515 | Mobile Sources / Onroad Vehicles / Diesel / Single Unit Short-haul Truck / Urban Unrestricted Access / Crankcase Running Exhaust | 0.00069921 | 3.7628e-05 | 0 | 0.00018229 | 0 | 0.00058251 | 3.0721e-05 | 0 | 0.00015172 | 0
Onroad Mobile | 2202530102 | Mobile Sources / Onroad Vehicles / Diesel / Single Unit Long-haul Truck / Off-Network / Start Exhaust | 3.7333e-06 | 0.0002102 | 6.2871e-07 | 0.00062393 | 0 | 3.1102e-06 | 0.00017161 | 5.1456e-07 | 0.00051931 | 0
Onroad Mobile | 2202530201 | Mobile Sources / Onroad Vehicles / Diesel / Single Unit Long-haul Truck / Rural Restricted Access / Running Exhaust | 7.48e-05 | 0.0019396 | 3.5488e-06 | 0.00019413 | 1.1281e-05 | 6.2316e-05 | 0.0015835 | 2.9045e-06 | 0.00016158 | 9.0878e-06
Onroad Mobile | 2202530301 | Mobile Sources / Onroad Vehicles / Diesel / Single Unit Long-haul Truck / Rural Unrestricted Access / Running Exhaust | 0.00012717 | 0.0036888 | 6.283e-06 | 0.00042609 | 1.7709e-05 | 0.00010595 | 0.0030117 | 5.1423e-06 | 0.00035465 | 1.4266e-05
Onroad Mobile | 2202530401 | Mobile Sources / Onroad Vehicles / Diesel / Single Unit Long-haul Truck / Urban Restricted Access / Running Exhaust | 5.8725e-05 | 0.0015222 | 2.7883e-06 | 0.00015223 | 8.9538e-06 | 4.8924e-05 | 0.0012428 | 2.282e-06 | 0.00012671 | 7.2131e-06
Onroad Mobile | 2202530501 | Mobile Sources / Onroad Vehicles / Diesel / Single Unit Long-haul Truck / Urban Unrestricted Access / Running Exhaust | 0.00023443 | 0.0071152 | 1.19e-05 | 0.00078368 | 2.6808e-05 | 0.0001953 | 0.0058092 | 9.7399e-06 | 0.00065228 | 2.1597e-05
Onroad Mobile | 2202610102 | Mobile Sources / Onroad Vehicles / Diesel / Combination Short-haul Truck / Off-Network / Start Exhaust | 2.9172e-05 | 0 | 5.4372e-06 | 0.0060506 | 0 | 2.4303e-05 | 0 | 4.45e-06 | 0.005036 | 0
Onroad Mobile | 2202610201 | Mobile Sources / Onroad Vehicles / Diesel / Combination Short-haul Truck / Rural Restricted Access / Running Exhaust | 0.00043442 | 0.015593 | 4.2222e-05 | 0.0006765 | 7.9611e-05 | 0.00036192 | 0.012731 | 3.4557e-05 | 0.00056307 | 6.4134e-05
Onroad Mobile | 2202610301 | Mobile Sources / Onroad Vehicles / Diesel / Combination Short-haul Truck / Rural Unrestricted Access / Running Exhaust | 0.00095306 | 0.029188 | 7.8365e-05 | 0.001454 | 0.00013323 | 0.00079399 | 0.02383 | 6.4138e-05 | 0.0012102 | 0.00010733
Onroad Mobile | 2202610401 | Mobile Sources / Onroad Vehicles / Diesel / Combination Short-haul Truck / Urban Restricted Access / Running Exhaust | 0.00034188 | 0.012448 | 3.3698e-05 | 0.00053163 | 6.3289e-05 | 0.00028482 | 0.010163 | 2.758e-05 | 0.00044249 | 5.0985e-05
Onroad Mobile | 2202610501 | Mobile Sources / Onroad Vehicles / Diesel / Combination Short-haul Truck / Urban Unrestricted Access / Running Exhaust | 0.001983 | 0.05303 | 0.00014466 | 0.0026514 | 0.00020464 | 0.001652 | 0.043296 | 0.00011839 | 0.0022068 | 0.00016485
Onroad Mobile | 2202610515 | Mobile Sources / Onroad Vehicles / Diesel / Combination Short-haul Truck / Urban Unrestricted Access / Crankcase Running Exhaust | 0.00040107 | 3.4719e-05 | 0 | 8.1162e-05 | 0 | 0.00033413 | 2.8347e-05 | 0 | 6.7553e-05 | 0
Onroad Mobile | 2202610519 | Mobile Sources / Onroad Vehicles / Diesel / Combination Short-haul Truck / Urban Unrestricted Access / Refueling Spillage Loss | 0 | 0 | 0 | 0.00053718 | 0 | 0 | 0 | 0 | 0.00044711 | 0
Onroad Mobile | 2202620102 | Mobile Sources / Onroad Vehicles / Diesel / Combination Long-haul Truck / Off-Network / Start Exhaust | 2.0796e-05 | 0 | 3.9895e-06 | 0.0035356 | 0 | 1.7325e-05 | 0 | 3.2652e-06 | 0.0029428 | 0
Onroad Mobile | 2202620190 | Mobile Sources / Onroad Vehicles / Diesel / Combination Long-haul Truck / Off-Network / Extended Idle Exhaust | 0.0026046 | 0.30599 | 0.0001008 | 0.05832 | 0.0008203 | 0.0021699 | 0.24983 | 8.2499e-05 | 0.048542 | 0.00066083
Onroad Mobile | 2202620191 | Mobile Sources / Onroad Vehicles / Diesel / Combination Long-haul Truck / Off-Network / Auxiliary Power Exhaust | 5.1142e-05 | 0.0010399 | 6.0043e-07 | 0.00027088 | 0 | 4.2606e-05 | 0.00084906 | 4.9142e-07 | 0.00022546 | 0
Onroad Mobile | 2202620201 | Mobile Sources / Onroad Vehicles / Diesel / Combination Long-haul Truck / Rural Restricted Access / Running Exhaust | 0.0012073 | 0.039505 | 7.9975e-05 | 0.0016095 | 0.00014353 | 0.0010058 | 0.032254 | 6.5455e-05 | 0.0013396 | 0.00011563
Onroad Mobile | 2202620301 | Mobile Sources / Onroad Vehicles / Diesel / Combination Long-haul Truck / Rural Unrestricted Access / Running Exhaust | 0.0026991 | 0.072669 | 0.00014827 | 0.0033579 | 0.00024061 | 0.0022486 | 0.059331 | 0.00012135 | 0.0027949 | 0.00019383
Onroad Mobile | 2202620315 | Mobile Sources / Onroad Vehicles / Diesel / Combination Long-haul Truck / Rural Unrestricted Access / Crankcase Running Exhaust | 0.00047857 | 5.5131e-05 | 0 | 0.00011013 | 0 | 0.00039869 | 4.5012e-05 | 0 | 9.1661e-05 | 0
Onroad Mobile | 2202620319 | Mobile Sources / Onroad Vehicles / Diesel / Combination Long-haul Truck / Rural Unrestricted Access / Refueling Spillage Loss | 0 | 0 | 0 | 0.00057377 | 0 | 0 | 0 | 0 | 0.00047756 | 0
Onroad Mobile | 2202620401 | Mobile Sources / Onroad Vehicles / Diesel / Combination Long-haul Truck / Urban Restricted Access / Running Exhaust | 0.00094667 | 0.031378 | 6.3587e-05 | 0.0012674 | 0.00011435 | 0.00078867 | 0.025619 | 5.2042e-05 | 0.0010549 | 9.2122e-05
Onroad Mobile | 2202620501 | Mobile Sources / Onroad Vehicles / Diesel / Combination Long-haul Truck / Urban Unrestricted Access / Running Exhaust | 0.0056682 | 0.13071 | 0.00027227 | 0.0060265 | 0.00036741 | 0.0047221 | 0.10672 | 0.00022284 | 0.005016 | 0.00029598
Onroad Mobile | 2202620515 | Mobile Sources / Onroad Vehicles / Diesel / Combination Long-haul Truck / Urban Unrestricted Access / Crankcase Running Exhaust | 0.00093972 | 9.8264e-05 | 0 | 0.00019648 | 0 | 0.00078288 | 8.0228e-05 | 0 | 0.00016354 | 0
Onroad Mobile | 2202620519 | Mobile Sources / Onroad Vehicles / Diesel / Combination Long-haul Truck / Urban Unrestricted Access / Refueling Spillage Loss | 0 | 0 | 0 | 0.0010424 | 0 | 0 | 0 | 0 | 0.00086758 | 0
Nonroad Mobile | 2260001020 | Mobile Sources / Off-highway Vehicle Gasoline, 2-Stroke / Recreational Equipment / Snowmobiles | 0.15906 | 0.45625 | 0 | 4.9404 | 0.0025518 | 0.085833 | 0.26003 | 0 | 0.4998 | 0.000153
Nonroad Mobile | 2265006015 | Mobile Sources / Off-highway Vehicle Gasoline, 4-Stroke / Commercial Equipment / Air Compressors | 4.8174e-05 | 0.0012672 | 0 | 0.0016145 | 4.3511e-06 | 2.5996e-05 | 0.0007222 | 0 | 0.00016333 | 2.6088e-07
Nonroad Mobile | 2267002000 | Mobile Sources / LPG / Construction and Mining Equipment / All | 0.00055187 | 0.012264 | 0.0002521 | 0.00070795 | 0 | 0.00029781 | 0.0069895 | 0.00020312 | 7.1621e-05 | 0
Nonroad Mobile | 2267003020 | Mobile Sources / LPG / Industrial Equipment / Forklifts | 0.00017423 | 0.0029834 | 0 | 0.0003837 | 0 | 9.4022e-05 | 0.0017004 | 0 | 3.8817e-05 | 0
Nonroad Mobile | 2268006020 | Mobile Sources / CNG / Commercial Equipment / Gas Compressors | 3.1502e-05 | 0.0004497 | 0 | 0.00021667 | 0 | 1.6999e-05 | 0.0002563 | 0 | 2.192e-05 | 0
Nonroad Mobile | 2270002000 | Mobile Sources / Off-highway Vehicle Diesel / Construction and Mining Equipment / Total | 0.006708 | 0.034577 | 0.0021113 | 0.0020244 | 0 | 0.0036199 | 0.019707 | 0.0017011 | 0.0002048 | 0
Nonroad Mobile | 2270003020 | Mobile Sources / Off-highway Vehicle Diesel / Industrial Equipment / Forklifts | 1.6086e-05 | 0.00086722 | 0 | 0.00012154 | 3.6578e-06 | 8.6805e-06 | 0.00049426 | 0 | 1.2296e-05 | 2.1931e-07
Nonroad Mobile | 2270003030 | Mobile Sources / Off-highway Vehicle Diesel / Industrial Equipment / Sweepers/Scrubbers | 2.2049e-05 | 0.0004582 | 0 | 6.1488e-05 | 1.5819e-06 | 1.1898e-05 | 0.00026114 | 0 | 6.2205e-06 | 9.4849e-08
Nonroad Mobile | 2270003040 | Mobile Sources / Off-highway Vehicle Diesel / Industrial Equipment / Other General Industrial Equipment | 3.8684e-05 | 0.00063959 | 0 | 7.39e-05 | 1.6318e-06 | 2.0875e-05 | 0.00036452 | 0 | 7.4763e-06 | 9.7837e-08
Nonroad Mobile | 2270006015 | Mobile Sources / Off-highway Vehicle Diesel / Commercial Equipment / Air Compressors | 0.00030606 | 0.0051944 | 0 | 0.00049035 | 1.0222e-05 | 0.00016516 | 0.0029605 | 0 | 4.9607e-05 | 6.1287e-07
Nonroad Mobile | 2275000000 | Mobile Sources / Aircraft / All Aircraft Types and Operations / Total | 0.333 | 1.0929 | 14.0144 | 0 | 0 | 0.1797 | 0.62291 | 11.2916 | 0 | 0
Nonroad Mobile | 2285002006 | Mobile Sources / Railroad Equipment / Diesel / Line Haul Locomotives: Class I Operations | 0.021951 | 0.82777 | 0.00053596 | 0.04076 | 0.00049432 | 0.011845 | 0.47177 | 0.00043183 | 0.0041236 | 2.9638e-05
Nonroad Mobile | 2285002010 | Mobile Sources / Railroad Equipment / Diesel / Yard Locomotives | 0.00029939 | 0.013889 | 5.5557e-06 | 0.00086452 | 5.124e-06 | 0.00016156 | 0.0079159 | 4.4763e-06 | 8.7461e-05 | 3.0722e-07
Nonroad Mobile | 2285002015 | Mobile Sources / Railroad Equipment / Diesel / Railway Maintenance | 0.00020184 | 0.0017002 | 0 | 0.00028261 | 2.3997e-06 | 0.00010892 | 0.000969 | 0 | 2.859e-05 | 1.4388e-07
TOTALS - ALL SECTORS/SOURCES |  |  | 4.2896 | 18.6423 | 25.5986 | 22.7727 | 0.27678 | 3.7015 | 16.8248 | 22.3616 | 14.9946 | 0.24892
Note: To reduce the table size, rows are only for SCCs with pollutant emissions > 0.0005 tons/day. Over 1,000 SCC's were represented in the inventory.

## Emis2019ControlSCC
FAIRBANKS SERIOUS SIP EMISSIONS BY SOURCE SECTOR AND SCC CODE
2019 CONTROL EMISSION INVENTORY
Source |  |  | Modeling Domain Emissions (tons/day) |  |  |  |  | Nonattainment Area Emissions (tons/day)
Sector | SCC Code | SCC Description | PM2.5 | NOx | SO2 | VOC | NH3 | PM2.5 | NOx | SO2 | VOC | NH3
Point | 10100224 | External Combustion Boilers / Electric Generation / Subbituminous Coal / Boiler, Spreader Stoker | 0.19074 | 1.742 | 2.1203 | 0.0091336 | 9.4846e-06 | 0.18328 | 1.6186 | 1.9319 | 0.007979 | 0
Point | 10100225 | External Combustion Boilers / Electric Generation / Subbituminous Coal / Boiler, Traveling Grate (Overfeed) Stoker | 0.070842 | 0.87695 | 0.52775 | 0.0078144 | 0.00015806 | 0.070843 | 0.87695 | 0.52775 | 0.0078136 | 0.000158
Point | 10200229 | External Combustion Boilers / Industrial / Subbituminous Coal / Cogeneration | 0.4024 | 2.5795 | 2.528 | 0.068004 | 0.00026073 | 0.4024 | 2.5795 | 2.5279 | 0.067997 | 0.00026063
Point | 10300501 | External Combustion Boilers / Commercial/Institutional / Distillate Oil - Grades 1 and 2 / Boiler | 0.0076375 | 0.07796 | 0.16108 | 0.0017321 | 0.0072952 | 0.0076376 | 0.077959 | 0.16108 | 0.0017319 | 0.0072924
Point | 10500105 | External Combustion / Space Heaters / Industrial / Distillate Oil | 0.00044179 | 0 | 0.00047005 | 0 | 0 | 0 | 0 | 0 | 0 | 0
Point | 20100109 | Internal Combustion Engines / Electric Generation / Distillate Oil (Diesel) / Turbine: Exhaust | 0.15716 | 3.8785 | 1.9731 | 0.0008083 | 0.0089901 | 0.15716 | 3.8785 | 1.9731 | 0.00080822 | 0.0089866
Point | 20100907 | Internal Combustion Engines / Electric Generation / Kerosene/Naphtha (Jet Fuel) / Reciprocating: Exhaust | 5.9661e-06 | 0.0061342 | 0.00011556 | 0.00013719 | 3.1238e-05 | 5.9662e-06 | 0.0061342 | 0.00011556 | 0.00013718 | 3.1225e-05
Point | 20100909 | Internal Combustion Engines / Electric Generation / Kerosene/Naphtha (Jet Fuel) / Turbine: Exhaust | 0.012598 | 1.5965 | 0.0080957 | 0.0012845 | 0.0029923 | 0.012598 | 1.5965 | 0.0080957 | 0.0012844 | 0.0029912
Point | 30190001 | Industrial Processes / Chemical Manufacturing / Fuel Fired Equipment / Process Heater: Distillate Oil (No. 2) | 0.00054424 | 0 | 0.00057905 | 0 | 0 | 0 | 0 | 0 | 0 | 0
Area, Space Heat | 2102012000 | Stationary Source Fuel Combustion / Industrial / Waste oil / Total | 0.002 | 0.0237 | 0.0164 | 0.0005 | 0 | 0.002 | 0.0237 | 0.0164 | 0.0005 | 0
Area, Space Heat | 2103002000 | Stationary Source Fuel Combustion / Commercial/Institutional / Bituminous/Subbituminous Coal / Total: All Boiler Types | 0.0002 | 0.0002 | 0.0003 | 0.0003 | 0 | 0.0002 | 0.0002 | 0.0003 | 0.0003 | 0
Area, Space Heat | 2103004001 | Stationary Source Fuel Combustion / Commercial/Institutional / Distillate Oil / Boilers | 0.0152 | 0.5992 | 0.4236 | 0.0237 | 0.0008 | 0.0149 | 0.588 | 0.4156 | 0.0233 | 0.0008
Area, Space Heat | 2103006000 | Stationary Source Fuel Combustion / Commercial/Institutional / Natural Gas / Total: Boilers and IC Engines | 0.0101 | 0.1326 | 0.0008 | 0.0073 | 0.0265 | 0.0101 | 0.1326 | 0.0008 | 0.0073 | 0.0265
Area, Space Heat | 2103008000 | Stationary Source Fuel Combustion / Commercial/Institutional / Wood / Total: All Boiler Types | 0.0003 | 0 | 0 | 0.0011 | 0 | 0.0002 | 0 | 0 | 0.0009 | 0
Area, Space Heat | 2104002000 | Stationary Source Fuel Combustion / Residential / Bituminous/Subbituminous Coal / Total: All Combustor Types | 0.0883 | 0.0587 | 0.1052 | 0.1245 | 0.0158 | 0.076 | 0.0515 | 0.091 | 0.1091 | 0.0138
Area, Space Heat | 2104004000 | Stationary Source Fuel Combustion / Residential / Distillate Oil / Total: All Combustor Types | 0.0548 | 1.3472 | 3.4718 | 0.0856 | 0.0029 | 0.0505 | 1.2411 | 3.1981 | 0.0789 | 0.0027
Area, Space Heat | 2104006010 | Stationary Source Fuel Combustion / Residential / Natural Gas / Residential Furnaces | 0.0009 | 0.0111 | 0.0001 | 0.0006 | 0.0024 | 0.0009 | 0.0111 | 0.0001 | 0.0006 | 0.0024
Area, Space Heat | 2104008100 | Stationary Source Fuel Combustion / Residential / Wood / Fireplace: general | 0.589 | 0.0503 | 0.0076 | 4.4281 | 0.0348 | 0.5372 | 0.0464 | 0.007 | 4.0853 | 0.0321
Area, Space Heat | 2104008210 | Stationary Source Fuel Combustion / Residential / Wood / Woodstove: fireplace inserts; non-EPA certified | 0.0477 | 0.0051 | 0.001 | 0.0959 | 0.0031 | 0.0406 | 0.0044 | 0.0009 | 0.0834 | 0.0027
Area, Space Heat | 2104008220 | Stationary Source Fuel Combustion / Residential / Wood / Woodstove: fireplace inserts; EPA certified; non-catalytic | 0.0394 | 0.0076 | 0.0027 | 0.0457 | 0.0034 | 0.0335 | 0.0066 | 0.0025 | 0.0398 | 0.003
Area, Space Heat | 2104008230 | Stationary Source Fuel Combustion / Residential / Wood / Woodstove: fireplace inserts; EPA certified; catalytic | 0.0257 | 0.0046 | 0.0017 | 0.0344 | 0.0021 | 0.0218 | 0.004 | 0.0015 | 0.0299 | 0.0018
Area, Space Heat | 2104008310 | Stationary Source Fuel Combustion / Residential / Wood / Woodstove: freestanding, non-EPA certified | 0.3845 | 0.0533 | 0.0236 | 1.9456 | 0.0146 | 0.3267 | 0.0464 | 0.0217 | 1.6933 | 0.0127
Area, Space Heat | 2104008320 | Stationary Source Fuel Combustion / Residential / Wood / Woodstove: freestanding, EPA certified, non-catalytic | 0.5285 | 0.1243 | 0.0553 | 0.9274 | 0.0193 | 0.4491 | 0.1082 | 0.0513 | 0.8072 | 0.0168
Area, Space Heat | 2104008330 | Stationary Source Fuel Combustion / Residential / Wood / Woodstove: freestanding, EPA certified, catalytic | 0.3531 | 0.0749 | 0.0343 | 0.698 | 0.0116 | 0.3 | 0.0652 | 0.0319 | 0.6075 | 0.0101
Area, Space Heat | 2104008410 | Stationary Source Fuel Combustion / Residential / Wood / Woodstove: pellet-fired, non-EPA certified (freestanding or FP insert) | 0.013 | 0.0204 | 0.0029 | 0.0117 | 0.0004 | 0.0111 | 0.0178 | 0.0027 | 0.0102 | 0.0003
Area, Space Heat | 2104008420 | Stationary Source Fuel Combustion / Residential / Wood / Woodstove: pellet-fired, EPA certified (freestanding or FP insert) | 0.044 | 0.0689 | 0.0116 | 0.0394 | 0.0012 | 0.0374 | 0.06 | 0.0109 | 0.0343 | 0.0011
Area, Space Heat | 2104008610 | Stationary Source Fuel Combustion / Residential / Wood / Hydronic heater: outdoor | 0.2143 | 0.0394 | 0.0144 | 1.1079 | 0.0059 | 0.1937 | 0.036 | 0.0136 | 1.013 | 0.0054
Area, Other | 10200502 | External Combustion Boilers / Industrial / Distillate Oil / 10-100 Million BTU/hr ** | 0.0048385 | 0.00054998 | 0.0053759 | 0 | 0 | 0.0047457 | 0.00053925 | 0.0052776 | 0 | 0
Area, Other | 10300208 | External Combustion Boilers / Commercial/Institutional / Bituminous Coal / Underfeed Stoker | 0.015126 | 0.002113 | 0 | 0.023337 | 0 | 0.014836 | 0.0020718 | 0 | 0.022417 | 0
Area, Other | 20200402 | Internal Combustion Engines / Industrial / Dual Fuel (Oil/Gas) / Large Bore Engine | 0 | 0.0056184 | 9.4921e-06 | 0.013506 | 0 | 0 | 0.0055088 | 9.3185e-06 | 0.012973 | 0
Area, Other | 30600106 | Industrial Processes / Petroleum Industry / Process Heaters / Process Gas-fired | 0.0076398 | 0.0093497 | 0.00063999 | 0.030278 | 0 | 0.0074932 | 0.0091672 | 0.00062828 | 0.029084 | 0
Area, Other | 2102004000 | Stationary Source Fuel Combustion / Industrial / Distillate Oil / Total: Boilers and IC Engines | 0.015086 | 0.025985 | 0.0063184 | 0.075517 | 0 | 0.014797 | 0.025478 | 0.0062028 | 0.07254 | 0
Area, Other | 2102006000 | Stationary Source Fuel Combustion / Industrial / Natural Gas / Total: Boilers and IC Engines | 0.0057835 | 0.20748 | 0.0040562 | 0.092582 | 0.0496 | 0.0056725 | 0.20343 | 0.003982 | 0.088932 | 0.0486
Area, Other | 2302002100 | Industrial Processes / Food and Kindred Products: SIC 20 / Commercial Cooking - Charbroiling / Conveyorized Charbroiling | 0.0063449 | 0 | 0 | 0.0020429 | 0 | 0.0062232 | 0 | 0 | 0.0019623 | 0
Area, Other | 2302002200 | Industrial Processes / Food and Kindred Products: SIC 20 / Commercial Cooking - Charbroiling / Under-fired Charbroiling | 0.040913 | 0 | 0 | 0.0063263 | 0 | 0.040128 | 0 | 0 | 0.0060769 | 0
Area, Other | 2302003000 | Industrial Processes / Food and Kindred Products: SIC 20 / Commercial Cooking - Frying / Deep Fat Frying | 0 | 0 | 0 | 0.010588 | 0 | 0 | 0 | 0 | 0.010171 | 0
Area, Other | 2302003100 | Industrial Processes / Food and Kindred Products: SIC 20 / Commercial Cooking - Frying / Flat Griddle Frying | 0.0084775 | 0 | 0 | 0.00082374 | 0 | 0.0083148 | 0 | 0 | 0.00079127 | 0
Area, Other | 2302003200 | Industrial Processes / Food and Kindred Products: SIC 20 / Commercial Cooking - Frying / Clamshell Griddle Frying | 0.00063034 | 0 | 0 | 0.00055938 | 0 | 0.00061824 | 0 | 0 | 0.00053733 | 0
Area, Other | 2311020000 | Industrial Processes / Construction: SIC 15 - 17 / Industrial/Commercial/Institutional / Total | 0.10351 | 0 | 0 | 0 | 0 | 0.10153 | 0 | 0 | 0 | 0
Area, Other | 2401008000 | Solvent Utilization / Surface Coating / Traffic Markings / Total: All Solvent Types | 0 | 0 | 0 | 0.068696 | 0 | 0 | 0 | 0 | 0.065988 | 0
Area, Other | 2401055000 | Solvent Utilization / Surface Coating / Machinery and Equipment: SIC 35 / Total: All Solvent Types | 0 | 0 | 0 | 0.0030388 | 0 | 0 | 0 | 0 | 0.002919 | 0
Area, Other | 2401090000 | Solvent Utilization / Surface Coating / Miscellaneous Manufacturing / Total: All Solvent Types | 0 | 0 | 0 | 0.0070775 | 0 | 0 | 0 | 0 | 0.0067985 | 0
Area, Other | 2415000000 | Solvent Utilization / Degreasing / All Processes/All Industries / Total: All Solvent Types | 0 | 0 | 0 | 0.15617 | 0 | 0 | 0 | 0 | 0.15001 | 0
Area, Other | 2425000000 | Solvent Utilization / Graphic Arts / All Processes / Total: All Solvent Types | 0 | 0 | 0 | 0.11666 | 0 | 0 | 0 | 0 | 0.11206 | 0
Area, Other | 2460100000 | Solvent Utilization / Miscellaneous Non-industrial: Consumer and Commercial / All Personal Care Products / Total: All Solvent Types | 0 | 0 | 0 | 0.31719 | 0 | 0 | 0 | 0 | 0.30469 | 0
Area, Other | 2460200000 | Solvent Utilization / Miscellaneous Non-industrial: Consumer and Commercial / All Household Products / Total: All Solvent Types | 0 | 0 | 0 | 0.34891 | 0 | 0 | 0 | 0 | 0.33516 | 0
Area, Other | 2460400000 | Solvent Utilization / Miscellaneous Non-industrial: Consumer and Commercial / All Automotive Aftermarket Products / Total: All Solvent Types | 0 | 0 | 0 | 0.21569 | 0 | 0 | 0 | 0 | 0.20719 | 0
Area, Other | 2460500000 | Solvent Utilization / Miscellaneous Non-industrial: Consumer and Commercial / All Coatings and Related Products / Total: All Solvent Types | 0 | 0 | 0 | 0.15067 | 0 | 0 | 0 | 0 | 0.14473 | 0
Area, Other | 2460600000 | Solvent Utilization / Miscellaneous Non-industrial: Consumer and Commercial / All Adhesives and Sealants / Total: All Solvent Types | 0 | 0 | 0 | 0.0904 | 0 | 0 | 0 | 0 | 0.086836 | 0
Area, Other | 2460800000 | Solvent Utilization / Miscellaneous Non-industrial: Consumer and Commercial / All FIFRA Related Products / Total: All Solvent Types | 0 | 0 | 0 | 0.2823 | 0 | 0 | 0 | 0 | 0.27117 | 0
Area, Other | 2460900000 | Solvent Utilization / Miscellaneous Non-industrial: Consumer and Commercial / Miscellaneous Products (Not Otherwise Covered) / Total: All Solvent Types | 0 | 0 | 0 | 0.011102 | 0 | 0 | 0 | 0 | 0.010664 | 0
Area, Other | 2461022000 | Solvent Utilization / Miscellaneous Non-industrial: Commercial / Emulsified Asphalt / Total: All Solvent Types | 0 | 0 | 0 | 0.030445 | 0 | 0 | 0 | 0 | 0.029245 | 0
Area, Other | 2501011011 | Storage and Transport / Petroleum and Petroleum Product Storage / Residential Portable Gas Cans / Permeation | 0 | 0 | 0 | 0.0078683 | 0 | 0 | 0 | 0 | 0.0075581 | 0
Area, Other | 2501011012 | Storage and Transport / Petroleum and Petroleum Product Storage / Residential Portable Gas Cans / Evaporation (includes Diurnal losses) | 0 | 0 | 0 | 0.0088285 | 0 | 0 | 0 | 0 | 0.0084805 | 0
Area, Other | 2501011013 | Storage and Transport / Petroleum and Petroleum Product Storage / Residential Portable Gas Cans / Spillage During Transport | 0 | 0 | 0 | 0.0069519 | 0 | 0 | 0 | 0 | 0.0066778 | 0
Area, Other | 2501011014 | Storage and Transport / Petroleum and Petroleum Product Storage / Residential Portable Gas Cans / Refilling at the Pump - Vapor Displacement | 0 | 0 | 0 | 0.0012999 | 0 | 0 | 0 | 0 | 0.0012486 | 0
Area, Other | 2501012013 | Storage and Transport / Petroleum and Petroleum Product Storage / Commercial Portable Gas Cans / Spillage During Transport | 0 | 0 | 0 | 0.0094834 | 0 | 0 | 0 | 0 | 0.0091096 | 0
Area, Other | 2501012014 | Storage and Transport / Petroleum and Petroleum Product Storage / Commercial Portable Gas Cans / Refilling at the Pump - Vapor Displacement | 0 | 0 | 0 | 0.0037447 | 0 | 0 | 0 | 0 | 0.0035971 | 0
Area, Other | 2501050120 | Storage and Transport / Petroleum and Petroleum Product Storage / Bulk Terminals: All Evaporative Losses / Gasoline | 0 | 0 | 0 | 0.0031465 | 0 | 0 | 0 | 0 | 0.0030225 | 0
Area, Other | 2501060051 | Storage and Transport / Petroleum and Petroleum Product Storage / Gasoline Service Stations / Stage 1: Submerged Filling | 0 | 0 | 0 | 0.093356 | 0 | 0 | 0 | 0 | 0.089676 | 0
Area, Other | 2501060052 | Storage and Transport / Petroleum and Petroleum Product Storage / Gasoline Service Stations / Stage 1: Splash Filling | 0 | 0 | 0 | 0.027073 | 0 | 0 | 0 | 0 | 0.026006 | 0
Area, Other | 2501060053 | Storage and Transport / Petroleum and Petroleum Product Storage / Gasoline Service Stations / Stage 1: Balanced Submerged Filling | 0 | 0 | 0 | 0.040347 | 0 | 0 | 0 | 0 | 0.038756 | 0
Area, Other | 2501060201 | Storage and Transport / Petroleum and Petroleum Product Storage / Gasoline Service Stations / Underground Tank: Breathing and Emptying | 0 | 0 | 0 | 0.02743 | 0 | 0 | 0 | 0 | 0.026349 | 0
Area, Other | 2501080050 | Storage and Transport / Petroleum and Petroleum Product Storage / Airports : Aviation Gasoline / Stage 1: Total | 0 | 0 | 0 | 0.1216 | 0 | 0 | 0 | 0 | 0.11681 | 0
Area, Other | 2501080100 | Storage and Transport / Petroleum and Petroleum Product Storage / Airports : Aviation Gasoline / Stage 2: Total | 0 | 0 | 0 | 0.012582 | 0 | 0 | 0 | 0 | 0.012086 | 0
Area, Other | 2505030120 | Storage and Transport / Petroleum and Petroleum Product Transport / Truck / Gasoline | 0 | 0 | 0 | 0.0017939 | 0 | 0 | 0 | 0 | 0.0017232 | 0
Area, Other | 2505040120 | Storage and Transport / Petroleum and Petroleum Product Transport / Pipeline / Gasoline | 0 | 0 | 0 | 0.022259 | 0 | 0 | 0 | 0 | 0.021381 | 0
Onroad Mobile | 2201210102 | Mobile Sources / Onroad Vehicles / Gasoline / Passenger Car / Off-Network / Start Exhaust | 0.02114 | 0.19911 | 0.0018533 | 1.075 | 0 | 0.017611 | 0.16256 | 0.0015168 | 0.89476 | 0
Onroad Mobile | 2201210111 | Mobile Sources / Onroad Vehicles / Gasoline / Passenger Car / Off-Network / Evaporative Permeation | 0 | 0 | 0 | 0.00054147 | 0 | 0 | 0 | 0 | 0.00045068 | 0
Onroad Mobile | 2201210112 | Mobile Sources / Onroad Vehicles / Gasoline / Passenger Car / Off-Network / Evaporative Fuel Vapor Venting | 0 | 0 | 0 | 0.0022537 | 0 | 0 | 0 | 0 | 0.0018758 | 0
Onroad Mobile | 2201210113 | Mobile Sources / Onroad Vehicles / Gasoline / Passenger Car / Off-Network / Evaporative Fuel Leaks | 0 | 0 | 0 | 0.020762 | 0 | 0 | 0 | 0 | 0.017281 | 0
Onroad Mobile | 2201210116 | Mobile Sources / Onroad Vehicles / Gasoline / Passenger Car / Off-Network / Crankcase Start Exhaust | 0.00016912 | 7.9643e-06 | 0 | 0.01419 | 0 | 0.00014089 | 6.5025e-06 | 0 | 0.011811 | 0
Onroad Mobile | 2201210118 | Mobile Sources / Onroad Vehicles / Gasoline / Passenger Car / Off-Network / Refueling Displacement Vapor Loss | 0 | 0 | 0 | 0.0006688 | 0 | 0 | 0 | 0 | 0.00055666 | 0
Onroad Mobile | 2201210119 | Mobile Sources / Onroad Vehicles / Gasoline / Passenger Car / Off-Network / Refueling Spillage Loss | 0 | 0 | 0 | 0.0008618 | 0 | 0 | 0 | 0 | 0.0007173 | 0
Onroad Mobile | 2201210201 | Mobile Sources / Onroad Vehicles / Gasoline / Passenger Car / Rural Restricted Access / Running Exhaust | 0.0015483 | 0.023082 | 0.0013186 | 0.0027601 | 0.0024964 | 0.0012899 | 0.018846 | 0.0010792 | 0.0022973 | 0.0020111
Onroad Mobile | 2201210213 | Mobile Sources / Onroad Vehicles / Gasoline / Passenger Car / Rural Restricted Access / Evaporative Fuel Leaks | 0 | 0 | 0 | 0.00083892 | 0 | 0 | 0 | 0 | 0.00069826 | 0
Onroad Mobile | 2201210219 | Mobile Sources / Onroad Vehicles / Gasoline / Passenger Car / Rural Restricted Access / Refueling Spillage Loss | 0 | 0 | 0 | 0.00061259 | 0 | 0 | 0 | 0 | 0.00050988 | 0
Onroad Mobile | 2201210301 | Mobile Sources / Onroad Vehicles / Gasoline / Passenger Car / Rural Unrestricted Access / Running Exhaust | 0.0014901 | 0.0344 | 0.0023379 | 0.0043246 | 0.0040057 | 0.0012414 | 0.028086 | 0.0019134 | 0.0035995 | 0.003227
Onroad Mobile | 2201210312 | Mobile Sources / Onroad Vehicles / Gasoline / Passenger Car / Rural Unrestricted Access / Evaporative Fuel Vapor Venting | 0 | 0 | 0 | 0.0010255 | 0 | 0 | 0 | 0 | 0.00085355 | 0
Onroad Mobile | 2201210313 | Mobile Sources / Onroad Vehicles / Gasoline / Passenger Car / Rural Unrestricted Access / Evaporative Fuel Leaks | 0 | 0 | 0 | 0.0020327 | 0 | 0 | 0 | 0 | 0.0016919 | 0
Onroad Mobile | 2201210318 | Mobile Sources / Onroad Vehicles / Gasoline / Passenger Car / Rural Unrestricted Access / Refueling Displacement Vapor Loss | 0 | 0 | 0 | 0.00065855 | 0 | 0 | 0 | 0 | 0.00054812 | 0
Onroad Mobile | 2201210319 | Mobile Sources / Onroad Vehicles / Gasoline / Passenger Car / Rural Unrestricted Access / Refueling Spillage Loss | 0 | 0 | 0 | 0.0010935 | 0 | 0 | 0 | 0 | 0.00091013 | 0
Onroad Mobile | 2201210401 | Mobile Sources / Onroad Vehicles / Gasoline / Passenger Car / Urban Restricted Access / Running Exhaust | 0.0013044 | 0.0184 | 0.0010454 | 0.0021875 | 0.0019909 | 0.0010867 | 0.015023 | 0.00085561 | 0.0018207 | 0.0016039
Onroad Mobile | 2201210413 | Mobile Sources / Onroad Vehicles / Gasoline / Passenger Car / Urban Restricted Access / Evaporative Fuel Leaks | 0 | 0 | 0 | 0.00065647 | 0 | 0 | 0 | 0 | 0.00054639 | 0
Onroad Mobile | 2201210501 | Mobile Sources / Onroad Vehicles / Gasoline / Passenger Car / Urban Unrestricted Access / Running Exhaust | 0.002829 | 0.053309 | 0.0039372 | 0.0075486 | 0.0061907 | 0.0023568 | 0.043524 | 0.0032224 | 0.0062829 | 0.0049872
Onroad Mobile | 2201210509 | Mobile Sources / Onroad Vehicles / Gasoline / Passenger Car / Urban Unrestricted Access / Brakewear | 0.00097231 | 0 | 0 | 0 | 0 | 0.00081003 | 0 | 0 | 0 | 0
Onroad Mobile | 2201210512 | Mobile Sources / Onroad Vehicles / Gasoline / Passenger Car / Urban Unrestricted Access / Evaporative Fuel Vapor Venting | 0 | 0 | 0 | 0.0020239 | 0 | 0 | 0 | 0 | 0.0016845 | 0
Onroad Mobile | 2201210513 | Mobile Sources / Onroad Vehicles / Gasoline / Passenger Car / Urban Unrestricted Access / Evaporative Fuel Leaks | 0 | 0 | 0 | 0.0040116 | 0 | 0 | 0 | 0 | 0.0033389 | 0
Onroad Mobile | 2201210518 | Mobile Sources / Onroad Vehicles / Gasoline / Passenger Car / Urban Unrestricted Access / Refueling Displacement Vapor Loss | 0 | 0 | 0 | 0.0011007 | 0 | 0 | 0 | 0 | 0.00091614 | 0
Onroad Mobile | 2201210519 | Mobile Sources / Onroad Vehicles / Gasoline / Passenger Car / Urban Unrestricted Access / Refueling Spillage Loss | 0 | 0 | 0 | 0.0018215 | 0 | 0 | 0 | 0 | 0.0015161 | 0
Onroad Mobile | 2201310102 | Mobile Sources / Onroad Vehicles / Gasoline / Passenger Truck / Off-Network / Start Exhaust | 0.057437 | 0.44858 | 0.0048325 | 2.1118 | 0 | 0.047851 | 0.36624 | 0.0039551 | 1.7577 | 0
Onroad Mobile | 2201310111 | Mobile Sources / Onroad Vehicles / Gasoline / Passenger Truck / Off-Network / Evaporative Permeation | 0 | 0 | 0 | 0.0011405 | 0 | 0 | 0 | 0 | 0.00094926 | 0
Onroad Mobile | 2201310112 | Mobile Sources / Onroad Vehicles / Gasoline / Passenger Truck / Off-Network / Evaporative Fuel Vapor Venting | 0 | 0 | 0 | 0.0023174 | 0 | 0 | 0 | 0 | 0.0019289 | 0
Onroad Mobile | 2201310113 | Mobile Sources / Onroad Vehicles / Gasoline / Passenger Truck / Off-Network / Evaporative Fuel Leaks | 0 | 0 | 0 | 0.038894 | 0 | 0 | 0 | 0 | 0.032372 | 0
Onroad Mobile | 2201310116 | Mobile Sources / Onroad Vehicles / Gasoline / Passenger Truck / Off-Network / Crankcase Start Exhaust | 0.0004595 | 1.7943e-05 | 0 | 0.027876 | 0 | 0.00038281 | 1.4649e-05 | 0 | 0.023202 | 0
Onroad Mobile | 2201310118 | Mobile Sources / Onroad Vehicles / Gasoline / Passenger Truck / Off-Network / Refueling Displacement Vapor Loss | 0 | 0 | 0 | 0.0031706 | 0 | 0 | 0 | 0 | 0.002639 | 0
Onroad Mobile | 2201310119 | Mobile Sources / Onroad Vehicles / Gasoline / Passenger Truck / Off-Network / Refueling Spillage Loss | 0 | 0 | 0 | 0.0022612 | 0 | 0 | 0 | 0 | 0.0018821 | 0
Onroad Mobile | 2201310201 | Mobile Sources / Onroad Vehicles / Gasoline / Passenger Truck / Rural Restricted Access / Running Exhaust | 0.0038718 | 0.098302 | 0.0041708 | 0.011803 | 0.0062518 | 0.0032256 | 0.080259 | 0.0034135 | 0.0098242 | 0.0050365
Onroad Mobile | 2201310212 | Mobile Sources / Onroad Vehicles / Gasoline / Passenger Truck / Rural Restricted Access / Evaporative Fuel Vapor Venting | 0 | 0 | 0 | 0.00097069 | 0 | 0 | 0 | 0 | 0.00080793 | 0
Onroad Mobile | 2201310213 | Mobile Sources / Onroad Vehicles / Gasoline / Passenger Truck / Rural Restricted Access / Evaporative Fuel Leaks | 0 | 0 | 0 | 0.0017748 | 0 | 0 | 0 | 0 | 0.0014772 | 0
Onroad Mobile | 2201310218 | Mobile Sources / Onroad Vehicles / Gasoline / Passenger Truck / Rural Restricted Access / Refueling Displacement Vapor Loss | 0 | 0 | 0 | 0.0020645 | 0 | 0 | 0 | 0 | 0.0017183 | 0
Onroad Mobile | 2201310219 | Mobile Sources / Onroad Vehicles / Gasoline / Passenger Truck / Rural Restricted Access / Refueling Spillage Loss | 0 | 0 | 0 | 0.0019469 | 0 | 0 | 0 | 0 | 0.0016204 | 0
Onroad Mobile | 2201310301 | Mobile Sources / Onroad Vehicles / Gasoline / Passenger Truck / Rural Unrestricted Access / Running Exhaust | 0.0033171 | 0.13418 | 0.0072951 | 0.017935 | 0.0098602 | 0.0027635 | 0.10955 | 0.0059706 | 0.014927 | 0.0079434
Onroad Mobile | 2201310309 | Mobile Sources / Onroad Vehicles / Gasoline / Passenger Truck / Rural Unrestricted Access / Brakewear | 0.0010148 | 0 | 0 | 0 | 0 | 0.00084543 | 0 | 0 | 0 | 0
Onroad Mobile | 2201310310 | Mobile Sources / Onroad Vehicles / Gasoline / Passenger Truck / Rural Unrestricted Access / Tirewear | 0.00059331 | 0 | 0 | 0 | 0 | 0.00049428 | 0 | 0 | 0 | 0
Onroad Mobile | 2201310312 | Mobile Sources / Onroad Vehicles / Gasoline / Passenger Truck / Rural Unrestricted Access / Evaporative Fuel Vapor Venting | 0 | 0 | 0 | 0.002352 | 0 | 0 | 0 | 0 | 0.0019576 | 0
Onroad Mobile | 2201310313 | Mobile Sources / Onroad Vehicles / Gasoline / Passenger Truck / Rural Unrestricted Access / Evaporative Fuel Leaks | 0 | 0 | 0 | 0.0043003 | 0 | 0 | 0 | 0 | 0.0035792 | 0
Onroad Mobile | 2201310318 | Mobile Sources / Onroad Vehicles / Gasoline / Passenger Truck / Rural Unrestricted Access / Refueling Displacement Vapor Loss | 0 | 0 | 0 | 0.0036455 | 0 | 0 | 0 | 0 | 0.0030342 | 0
Onroad Mobile | 2201310319 | Mobile Sources / Onroad Vehicles / Gasoline / Passenger Truck / Rural Unrestricted Access / Refueling Spillage Loss | 0 | 0 | 0 | 0.0034285 | 0 | 0 | 0 | 0 | 0.0028536 | 0
Onroad Mobile | 2201310401 | Mobile Sources / Onroad Vehicles / Gasoline / Passenger Truck / Urban Restricted Access / Running Exhaust | 0.003227 | 0.078556 | 0.0033103 | 0.0093683 | 0.0049889 | 0.0026884 | 0.064137 | 0.0027093 | 0.0077974 | 0.004019
Onroad Mobile | 2201310412 | Mobile Sources / Onroad Vehicles / Gasoline / Passenger Truck / Urban Restricted Access / Evaporative Fuel Vapor Venting | 0 | 0 | 0 | 0.00075958 | 0 | 0 | 0 | 0 | 0.00063222 | 0
Onroad Mobile | 2201310413 | Mobile Sources / Onroad Vehicles / Gasoline / Passenger Truck / Urban Restricted Access / Evaporative Fuel Leaks | 0 | 0 | 0 | 0.0013888 | 0 | 0 | 0 | 0 | 0.0011559 | 0
Onroad Mobile | 2201310418 | Mobile Sources / Onroad Vehicles / Gasoline / Passenger Truck / Urban Restricted Access / Refueling Displacement Vapor Loss | 0 | 0 | 0 | 0.0016315 | 0 | 0 | 0 | 0 | 0.0013579 | 0
Onroad Mobile | 2201310419 | Mobile Sources / Onroad Vehicles / Gasoline / Passenger Truck / Urban Restricted Access / Refueling Spillage Loss | 0 | 0 | 0 | 0.0015387 | 0 | 0 | 0 | 0 | 0.0012807 | 0
Onroad Mobile | 2201310501 | Mobile Sources / Onroad Vehicles / Gasoline / Passenger Truck / Urban Unrestricted Access / Running Exhaust | 0.0059076 | 0.19902 | 0.012104 | 0.031129 | 0.014707 | 0.0049216 | 0.16249 | 0.0099065 | 0.025909 | 0.011848
Onroad Mobile | 2201310509 | Mobile Sources / Onroad Vehicles / Gasoline / Passenger Truck / Urban Unrestricted Access / Brakewear | 0.0026311 | 0 | 0 | 0 | 0 | 0.002192 | 0 | 0 | 0 | 0
Onroad Mobile | 2201310510 | Mobile Sources / Onroad Vehicles / Gasoline / Passenger Truck / Urban Unrestricted Access / Tirewear | 0.0010474 | 0 | 0 | 0 | 0 | 0.00087261 | 0 | 0 | 0 | 0
Onroad Mobile | 2201310512 | Mobile Sources / Onroad Vehicles / Gasoline / Passenger Truck / Urban Unrestricted Access / Evaporative Fuel Vapor Venting | 0 | 0 | 0 | 0.0046417 | 0 | 0 | 0 | 0 | 0.0038634 | 0
Onroad Mobile | 2201310513 | Mobile Sources / Onroad Vehicles / Gasoline / Passenger Truck / Urban Unrestricted Access / Evaporative Fuel Leaks | 0 | 0 | 0 | 0.0084867 | 0 | 0 | 0 | 0 | 0.0070637 | 0
Onroad Mobile | 2201310518 | Mobile Sources / Onroad Vehicles / Gasoline / Passenger Truck / Urban Unrestricted Access / Refueling Displacement Vapor Loss | 0 | 0 | 0 | 0.0059984 | 0 | 0 | 0 | 0 | 0.0049926 | 0
Onroad Mobile | 2201310519 | Mobile Sources / Onroad Vehicles / Gasoline / Passenger Truck / Urban Unrestricted Access / Refueling Spillage Loss | 0 | 0 | 0 | 0.0056275 | 0 | 0 | 0 | 0 | 0.0046839 | 0
Onroad Mobile | 2201320102 | Mobile Sources / Onroad Vehicles / Gasoline / Light Commercial Truck / Off-Network / Start Exhaust | 0.011102 | 0.048152 | 0.00026246 | 0.15003 | 0 | 0.0092487 | 0.039314 | 0.00021481 | 0.12488 | 0
Onroad Mobile | 2201320113 | Mobile Sources / Onroad Vehicles / Gasoline / Light Commercial Truck / Off-Network / Evaporative Fuel Leaks | 0 | 0 | 0 | 0.0062897 | 0 | 0 | 0 | 0 | 0.005235 | 0
Onroad Mobile | 2201320116 | Mobile Sources / Onroad Vehicles / Gasoline / Light Commercial Truck / Off-Network / Crankcase Start Exhaust | 8.8813e-05 | 1.9261e-06 | 0 | 0.0019804 | 0 | 7.399e-05 | 1.5726e-06 | 0 | 0.0016484 | 0
Onroad Mobile | 2201320118 | Mobile Sources / Onroad Vehicles / Gasoline / Light Commercial Truck / Off-Network / Refueling Displacement Vapor Loss | 0 | 0 | 0 | 0.00073375 | 0 | 0 | 0 | 0 | 0.00061071 | 0
Onroad Mobile | 2201320201 | Mobile Sources / Onroad Vehicles / Gasoline / Light Commercial Truck / Rural Restricted Access / Running Exhaust | 0.00078197 | 0.012346 | 0.00017733 | 0.0027528 | 0.00032418 | 0.00065146 | 0.01008 | 0.00014514 | 0.0022912 | 0.00026115
Onroad Mobile | 2201320301 | Mobile Sources / Onroad Vehicles / Gasoline / Light Commercial Truck / Rural Unrestricted Access / Running Exhaust | 0.00084543 | 0.019284 | 0.00031634 | 0.005646 | 0.00051983 | 0.00070433 | 0.015745 | 0.00025891 | 0.0046993 | 0.00041878
Onroad Mobile | 2201320312 | Mobile Sources / Onroad Vehicles / Gasoline / Light Commercial Truck / Rural Unrestricted Access / Evaporative Fuel Vapor Venting | 0 | 0 | 0 | 0.00069084 | 0 | 0 | 0 | 0 | 0.00057501 | 0
Onroad Mobile | 2201320313 | Mobile Sources / Onroad Vehicles / Gasoline / Light Commercial Truck / Rural Unrestricted Access / Evaporative Fuel Leaks | 0 | 0 | 0 | 0.00051877 | 0 | 0 | 0 | 0 | 0.00043179 | 0
Onroad Mobile | 2201320318 | Mobile Sources / Onroad Vehicles / Gasoline / Light Commercial Truck / Rural Unrestricted Access / Refueling Displacement Vapor Loss | 0 | 0 | 0 | 0.00063765 | 0 | 0 | 0 | 0 | 0.00053073 | 0
Onroad Mobile | 2201320401 | Mobile Sources / Onroad Vehicles / Gasoline / Light Commercial Truck / Urban Restricted Access / Running Exhaust | 0.00066974 | 0.009848 | 0.00014073 | 0.0021704 | 0.0002588 | 0.00055796 | 0.0080405 | 0.00011518 | 0.0018064 | 0.00020849
Onroad Mobile | 2201320501 | Mobile Sources / Onroad Vehicles / Gasoline / Light Commercial Truck / Urban Unrestricted Access / Running Exhaust | 0.0014443 | 0.029133 | 0.00052607 | 0.010638 | 0.00077356 | 0.0012033 | 0.023785 | 0.00043056 | 0.008854 | 0.00062317
Onroad Mobile | 2201320512 | Mobile Sources / Onroad Vehicles / Gasoline / Light Commercial Truck / Urban Unrestricted Access / Evaporative Fuel Vapor Venting | 0 | 0 | 0 | 0.0013634 | 0 | 0 | 0 | 0 | 0.0011348 | 0
Onroad Mobile | 2201320513 | Mobile Sources / Onroad Vehicles / Gasoline / Light Commercial Truck / Urban Unrestricted Access / Evaporative Fuel Leaks | 0 | 0 | 0 | 0.0010238 | 0 | 0 | 0 | 0 | 0.00085214 | 0
Onroad Mobile | 2201320518 | Mobile Sources / Onroad Vehicles / Gasoline / Light Commercial Truck / Urban Unrestricted Access / Refueling Displacement Vapor Loss | 0 | 0 | 0 | 0.0010483 | 0 | 0 | 0 | 0 | 0.00087254 | 0
Onroad Mobile | 2201420102 | Mobile Sources / Onroad Vehicles / Gasoline / Transit Bus / Off-Network / Start Exhaust | 0.00015264 | 0.00064357 | 2.0792e-06 | 0.0017154 | 0 | 0.00012717 | 0.00052544 | 1.7017e-06 | 0.0014278 | 0
Onroad Mobile | 2201430102 | Mobile Sources / Onroad Vehicles / Gasoline / School Bus / Off-Network / Start Exhaust | 0.00014227 | 0.00059023 | 7.9315e-06 | 0.0024254 | 0 | 0.00011852 | 0.00048189 | 6.4915e-06 | 0.0020187 | 0
Onroad Mobile | 2201520102 | Mobile Sources / Onroad Vehicles / Gasoline / Single Unit Short-haul Truck / Off-Network / Start Exhaust | 0.00058819 | 0.0021893 | 6.3369e-06 | 0.0049962 | 0 | 0.00049002 | 0.0017874 | 5.1864e-06 | 0.0041584 | 0
Onroad Mobile | 2201520201 | Mobile Sources / Onroad Vehicles / Gasoline / Single Unit Short-haul Truck / Rural Restricted Access / Running Exhaust | 9.2857e-05 | 0.0010968 | 1.4296e-05 | 0.00012467 | 1.3999e-05 | 7.7359e-05 | 0.0008955 | 1.1701e-05 | 0.00010377 | 1.1277e-05
Onroad Mobile | 2201520301 | Mobile Sources / Onroad Vehicles / Gasoline / Single Unit Short-haul Truck / Rural Unrestricted Access / Running Exhaust | 2.4854e-05 | 0.001578 | 2.2808e-05 | 0.00028401 | 2.2139e-05 | 2.0706e-05 | 0.0012884 | 1.8667e-05 | 0.00023639 | 1.7835e-05
Onroad Mobile | 2201520401 | Mobile Sources / Onroad Vehicles / Gasoline / Single Unit Short-haul Truck / Urban Restricted Access / Running Exhaust | 7.885e-05 | 0.000867 | 1.1238e-05 | 9.6099e-05 | 1.1115e-05 | 6.569e-05 | 0.00070786 | 9.1975e-06 | 7.9985e-05 | 8.9541e-06
Onroad Mobile | 2201520501 | Mobile Sources / Onroad Vehicles / Gasoline / Single Unit Short-haul Truck / Urban Unrestricted Access / Running Exhaust | 4.5663e-05 | 0.0025553 | 4.1777e-05 | 0.00066349 | 3.381e-05 | 3.8041e-05 | 0.0020863 | 3.4192e-05 | 0.00055224 | 2.7238e-05
Onroad Mobile | 2201530102 | Mobile Sources / Onroad Vehicles / Gasoline / Single Unit Long-haul Truck / Off-Network / Start Exhaust | 4.2417e-05 | 0.00015177 | 5.2344e-07 | 0.00036885 | 0 | 3.5337e-05 | 0.00012391 | 4.284e-07 | 0.000307 | 0
Onroad Mobile | 2202210102 | Mobile Sources / Onroad Vehicles / Diesel / Passenger Car / Off-Network / Start Exhaust | 7.0216e-06 | 0.00063493 | 1.5091e-06 | 0.002311 | 0 | 5.8497e-06 | 0.00051839 | 1.2351e-06 | 0.0019235 | 0
Onroad Mobile | 2202310102 | Mobile Sources / Onroad Vehicles / Diesel / Passenger Truck / Off-Network / Start Exhaust | 0.00024986 | 0.039718 | 6.4596e-05 | 0.060084 | 0 | 0.00020816 | 0.032428 | 5.2868e-05 | 0.05001 | 0
Onroad Mobile | 2202310116 | Mobile Sources / Onroad Vehicles / Diesel / Passenger Truck / Off-Network / Crankcase Start Exhaust | 8.8362e-06 | 6.5473e-06 | 0 | 0.00048621 | 0 | 7.3614e-06 | 5.3456e-06 | 0 | 0.00040468 | 0
Onroad Mobile | 2202310201 | Mobile Sources / Onroad Vehicles / Diesel / Passenger Truck / Rural Restricted Access / Running Exhaust | 0.00082193 | 0.02424 | 0.00012911 | 0.0030133 | 0.00059966 | 0.00068475 | 0.019791 | 0.00010567 | 0.0025081 | 0.00048309
Onroad Mobile | 2202310301 | Mobile Sources / Onroad Vehicles / Diesel / Passenger Truck / Rural Unrestricted Access / Running Exhaust | 0.0014213 | 0.045546 | 0.00023033 | 0.0059909 | 0.00094062 | 0.0011841 | 0.037186 | 0.00018851 | 0.0049863 | 0.00075776
Onroad Mobile | 2202310401 | Mobile Sources / Onroad Vehicles / Diesel / Passenger Truck / Urban Restricted Access / Running Exhaust | 0.00065078 | 0.019192 | 0.00010244 | 0.0023755 | 0.00047939 | 0.00054217 | 0.015669 | 8.3839e-05 | 0.0019772 | 0.0003862
Onroad Mobile | 2202310501 | Mobile Sources / Onroad Vehicles / Diesel / Passenger Truck / Urban Unrestricted Access / Running Exhaust | 0.0023349 | 0.081282 | 0.00038577 | 0.010767 | 0.0013308 | 0.0019452 | 0.066363 | 0.00031573 | 0.0089616 | 0.0010721
Onroad Mobile | 2202310519 | Mobile Sources / Onroad Vehicles / Diesel / Passenger Truck / Urban Unrestricted Access / Refueling Spillage Loss | 0 | 0 | 0 | 0.00075392 | 0 | 0 | 0 | 0 | 0.00062751 | 0
Onroad Mobile | 2202320102 | Mobile Sources / Onroad Vehicles / Diesel / Light Commercial Truck / Off-Network / Start Exhaust | 0.00010245 | 0.013719 | 2.2577e-05 | 0.022388 | 0 | 8.5347e-05 | 0.011201 | 1.8478e-05 | 0.018634 | 0
Onroad Mobile | 2202320201 | Mobile Sources / Onroad Vehicles / Diesel / Light Commercial Truck / Rural Restricted Access / Running Exhaust | 0.0002532 | 0.0073518 | 3.8806e-05 | 0.0010686 | 0.00016887 | 0.00021094 | 0.0060024 | 3.176e-05 | 0.00088946 | 0.00013604
Onroad Mobile | 2202320301 | Mobile Sources / Onroad Vehicles / Diesel / Light Commercial Truck / Rural Unrestricted Access / Running Exhaust | 0.00045425 | 0.013827 | 7.0279e-05 | 0.0021606 | 0.00026789 | 0.00037844 | 0.011289 | 5.7519e-05 | 0.0017983 | 0.00021581
Onroad Mobile | 2202320401 | Mobile Sources / Onroad Vehicles / Diesel / Light Commercial Truck / Urban Restricted Access / Running Exhaust | 0.00020026 | 0.0058253 | 3.0791e-05 | 0.00084256 | 0.00013492 | 0.00016684 | 0.0047561 | 2.5201e-05 | 0.00070129 | 0.00010869
Onroad Mobile | 2202320501 | Mobile Sources / Onroad Vehicles / Diesel / Light Commercial Truck / Urban Unrestricted Access / Running Exhaust | 0.00076769 | 0.024514 | 0.00011788 | 0.0039147 | 0.00038333 | 0.00063956 | 0.020014 | 9.6479e-05 | 0.0032583 | 0.00030881
Onroad Mobile | 2202410102 | Mobile Sources / Onroad Vehicles / Diesel / Intercity Bus / Off-Network / Start Exhaust | 5.6491e-06 | 0.00011634 | 9.1667e-07 | 0.00071185 | 0 | 4.7062e-06 | 9.4984e-05 | 7.5024e-07 | 0.00059249 | 0
Onroad Mobile | 2202410201 | Mobile Sources / Onroad Vehicles / Diesel / Intercity Bus / Rural Restricted Access / Running Exhaust | 0.00017684 | 0.0053691 | 5.6754e-06 | 0.00027285 | 9.9452e-06 | 0.00014733 | 0.0043836 | 4.645e-06 | 0.0002271 | 8.0118e-06
Onroad Mobile | 2202410301 | Mobile Sources / Onroad Vehicles / Diesel / Intercity Bus / Rural Unrestricted Access / Running Exhaust | 0.00036188 | 0.0094008 | 1.0065e-05 | 0.00058203 | 1.6548e-05 | 0.00030148 | 0.0076753 | 8.2379e-06 | 0.00048444 | 1.3331e-05
Onroad Mobile | 2202410401 | Mobile Sources / Onroad Vehicles / Diesel / Intercity Bus / Urban Restricted Access / Running Exhaust | 0.00013928 | 0.0042936 | 4.5264e-06 | 0.00021438 | 7.8598e-06 | 0.00011603 | 0.0035055 | 3.7046e-06 | 0.00017843 | 6.3318e-06
Onroad Mobile | 2202410501 | Mobile Sources / Onroad Vehicles / Diesel / Intercity Bus / Urban Unrestricted Access / Running Exhaust | 0.00075538 | 0.017241 | 1.8844e-05 | 0.0010496 | 2.5519e-05 | 0.0006293 | 0.014076 | 1.5423e-05 | 0.00087363 | 2.0558e-05
Onroad Mobile | 2202420102 | Mobile Sources / Onroad Vehicles / Diesel / Transit Bus / Off-Network / Start Exhaust | 5.0396e-05 | 0 | 5.5571e-06 | 0.005822 | 0 | 4.1985e-05 | 0 | 4.5482e-06 | 0.0048458 | 0
Onroad Mobile | 2202420201 | Mobile Sources / Onroad Vehicles / Diesel / Transit Bus / Rural Restricted Access / Running Exhaust | 0.00021373 | 0.011858 | 7.436e-06 | 0.00074623 | 1.3418e-05 | 0.00017806 | 0.0096814 | 6.086e-06 | 0.0006211 | 1.081e-05
Onroad Mobile | 2202420301 | Mobile Sources / Onroad Vehicles / Diesel / Transit Bus / Rural Unrestricted Access / Running Exhaust | 0.0003657 | 0.015802 | 9.3597e-06 | 0.00099225 | 1.3515e-05 | 0.00030466 | 0.012901 | 7.6604e-06 | 0.00082588 | 1.0887e-05
Onroad Mobile | 2202420401 | Mobile Sources / Onroad Vehicles / Diesel / Transit Bus / Urban Restricted Access / Running Exhaust | 0.00016797 | 0.0094097 | 5.9078e-06 | 0.00058934 | 1.0602e-05 | 0.00013993 | 0.0076825 | 4.8352e-06 | 0.00049052 | 8.5411e-06
Onroad Mobile | 2202420501 | Mobile Sources / Onroad Vehicles / Diesel / Transit Bus / Urban Unrestricted Access / Running Exhaust | 0.00057312 | 0.026462 | 1.5469e-05 | 0.0018732 | 2.4547e-05 | 0.00047746 | 0.021605 | 1.266e-05 | 0.0015591 | 1.9775e-05
Onroad Mobile | 2202510201 | Mobile Sources / Onroad Vehicles / Diesel / Refuse Truck / Rural Restricted Access / Running Exhaust | 2.1239e-05 | 0.0014325 | 7.9839e-06 | 3.9496e-05 | 1.5984e-05 | 1.7695e-05 | 0.0011696 | 6.5343e-06 | 3.2874e-05 | 1.2876e-05
Onroad Mobile | 2202510301 | Mobile Sources / Onroad Vehicles / Diesel / Refuse Truck / Rural Unrestricted Access / Running Exhaust | 4.6103e-05 | 0.0027762 | 1.4651e-05 | 8.9233e-05 | 2.6398e-05 | 3.8408e-05 | 0.0022666 | 1.1991e-05 | 7.4271e-05 | 2.1266e-05
Onroad Mobile | 2202510401 | Mobile Sources / Onroad Vehicles / Diesel / Refuse Truck / Urban Restricted Access / Running Exhaust | 1.6675e-05 | 0.001142 | 6.3794e-06 | 3.0939e-05 | 1.2703e-05 | 1.3892e-05 | 0.00093239 | 5.2212e-06 | 2.5751e-05 | 1.0233e-05
Onroad Mobile | 2202510501 | Mobile Sources / Onroad Vehicles / Diesel / Refuse Truck / Urban Unrestricted Access / Running Exhaust | 9.7397e-05 | 0.0051928 | 2.7427e-05 | 0.00016614 | 4.0597e-05 | 8.1141e-05 | 0.0042397 | 2.2447e-05 | 0.00013828 | 3.2705e-05
Onroad Mobile | 2202520102 | Mobile Sources / Onroad Vehicles / Diesel / Single Unit Short-haul Truck / Off-Network / Start Exhaust | 5.2571e-05 | 0.0028857 | 8.062e-06 | 0.009413 | 0 | 4.3797e-05 | 0.002356 | 6.5983e-06 | 0.0078346 | 0
Onroad Mobile | 2202520201 | Mobile Sources / Onroad Vehicles / Diesel / Single Unit Short-haul Truck / Rural Restricted Access / Running Exhaust | 0.00049499 | 0.013892 | 2.8012e-05 | 0.001338 | 8.4003e-05 | 0.00041237 | 0.011342 | 2.2926e-05 | 0.0011136 | 6.7673e-05
Onroad Mobile | 2202520301 | Mobile Sources / Onroad Vehicles / Diesel / Single Unit Short-haul Truck / Rural Unrestricted Access / Running Exhaust | 0.00086951 | 0.026066 | 4.9982e-05 | 0.0029388 | 0.00013285 | 0.00072439 | 0.021281 | 4.0908e-05 | 0.002446 | 0.00010702
Onroad Mobile | 2202520401 | Mobile Sources / Onroad Vehicles / Diesel / Single Unit Short-haul Truck / Urban Restricted Access / Running Exhaust | 0.00038787 | 0.010884 | 2.1968e-05 | 0.0010494 | 6.6686e-05 | 0.00032314 | 0.0088863 | 1.7979e-05 | 0.00087347 | 5.3722e-05
Onroad Mobile | 2202520501 | Mobile Sources / Onroad Vehicles / Diesel / Single Unit Short-haul Truck / Urban Unrestricted Access / Running Exhaust | 0.0016478 | 0.050169 | 9.584e-05 | 0.0053969 | 0.00020287 | 0.0013728 | 0.040961 | 7.844e-05 | 0.004492 | 0.00016343
Onroad Mobile | 2202520515 | Mobile Sources / Onroad Vehicles / Diesel / Single Unit Short-haul Truck / Urban Unrestricted Access / Crankcase Running Exhaust | 0.00069921 | 3.7628e-05 | 0 | 0.00018229 | 0 | 0.00058251 | 3.0721e-05 | 0 | 0.00015172 | 0
Onroad Mobile | 2202530102 | Mobile Sources / Onroad Vehicles / Diesel / Single Unit Long-haul Truck / Off-Network / Start Exhaust | 3.7333e-06 | 0.0002102 | 6.2871e-07 | 0.00062393 | 0 | 3.1102e-06 | 0.00017161 | 5.1456e-07 | 0.00051931 | 0
Onroad Mobile | 2202530201 | Mobile Sources / Onroad Vehicles / Diesel / Single Unit Long-haul Truck / Rural Restricted Access / Running Exhaust | 7.48e-05 | 0.0019396 | 3.5488e-06 | 0.00019413 | 1.1281e-05 | 6.2316e-05 | 0.0015835 | 2.9045e-06 | 0.00016158 | 9.0878e-06
Onroad Mobile | 2202530301 | Mobile Sources / Onroad Vehicles / Diesel / Single Unit Long-haul Truck / Rural Unrestricted Access / Running Exhaust | 0.00012717 | 0.0036888 | 6.283e-06 | 0.00042609 | 1.7709e-05 | 0.00010595 | 0.0030117 | 5.1423e-06 | 0.00035465 | 1.4266e-05
Onroad Mobile | 2202530401 | Mobile Sources / Onroad Vehicles / Diesel / Single Unit Long-haul Truck / Urban Restricted Access / Running Exhaust | 5.8725e-05 | 0.0015222 | 2.7883e-06 | 0.00015223 | 8.9538e-06 | 4.8924e-05 | 0.0012428 | 2.282e-06 | 0.00012671 | 7.2131e-06
Onroad Mobile | 2202530501 | Mobile Sources / Onroad Vehicles / Diesel / Single Unit Long-haul Truck / Urban Unrestricted Access / Running Exhaust | 0.00023443 | 0.0071152 | 1.19e-05 | 0.00078368 | 2.6808e-05 | 0.0001953 | 0.0058092 | 9.7399e-06 | 0.00065228 | 2.1597e-05
Onroad Mobile | 2202610102 | Mobile Sources / Onroad Vehicles / Diesel / Combination Short-haul Truck / Off-Network / Start Exhaust | 2.9172e-05 | 0 | 5.4372e-06 | 0.0060506 | 0 | 2.4303e-05 | 0 | 4.45e-06 | 0.005036 | 0
Onroad Mobile | 2202610201 | Mobile Sources / Onroad Vehicles / Diesel / Combination Short-haul Truck / Rural Restricted Access / Running Exhaust | 0.00043442 | 0.015593 | 4.2222e-05 | 0.0006765 | 7.9611e-05 | 0.00036192 | 0.012731 | 3.4557e-05 | 0.00056307 | 6.4134e-05
Onroad Mobile | 2202610301 | Mobile Sources / Onroad Vehicles / Diesel / Combination Short-haul Truck / Rural Unrestricted Access / Running Exhaust | 0.00095306 | 0.029188 | 7.8365e-05 | 0.001454 | 0.00013323 | 0.00079399 | 0.02383 | 6.4138e-05 | 0.0012102 | 0.00010733
Onroad Mobile | 2202610401 | Mobile Sources / Onroad Vehicles / Diesel / Combination Short-haul Truck / Urban Restricted Access / Running Exhaust | 0.00034188 | 0.012448 | 3.3698e-05 | 0.00053163 | 6.3289e-05 | 0.00028482 | 0.010163 | 2.758e-05 | 0.00044249 | 5.0985e-05
Onroad Mobile | 2202610501 | Mobile Sources / Onroad Vehicles / Diesel / Combination Short-haul Truck / Urban Unrestricted Access / Running Exhaust | 0.001983 | 0.05303 | 0.00014466 | 0.0026514 | 0.00020464 | 0.001652 | 0.043296 | 0.00011839 | 0.0022068 | 0.00016485
Onroad Mobile | 2202610515 | Mobile Sources / Onroad Vehicles / Diesel / Combination Short-haul Truck / Urban Unrestricted Access / Crankcase Running Exhaust | 0.00040107 | 3.4719e-05 | 0 | 8.1162e-05 | 0 | 0.00033413 | 2.8347e-05 | 0 | 6.7553e-05 | 0
Onroad Mobile | 2202610519 | Mobile Sources / Onroad Vehicles / Diesel / Combination Short-haul Truck / Urban Unrestricted Access / Refueling Spillage Loss | 0 | 0 | 0 | 0.00053718 | 0 | 0 | 0 | 0 | 0.00044711 | 0
Onroad Mobile | 2202620102 | Mobile Sources / Onroad Vehicles / Diesel / Combination Long-haul Truck / Off-Network / Start Exhaust | 2.0796e-05 | 0 | 3.9895e-06 | 0.0035356 | 0 | 1.7325e-05 | 0 | 3.2652e-06 | 0.0029428 | 0
Onroad Mobile | 2202620190 | Mobile Sources / Onroad Vehicles / Diesel / Combination Long-haul Truck / Off-Network / Extended Idle Exhaust | 0.0026046 | 0.30599 | 0.0001008 | 0.05832 | 0.0008203 | 0.0021699 | 0.24983 | 8.2499e-05 | 0.048542 | 0.00066083
Onroad Mobile | 2202620191 | Mobile Sources / Onroad Vehicles / Diesel / Combination Long-haul Truck / Off-Network / Auxiliary Power Exhaust | 5.1142e-05 | 0.0010399 | 6.0043e-07 | 0.00027088 | 0 | 4.2606e-05 | 0.00084906 | 4.9142e-07 | 0.00022546 | 0
Onroad Mobile | 2202620201 | Mobile Sources / Onroad Vehicles / Diesel / Combination Long-haul Truck / Rural Restricted Access / Running Exhaust | 0.0012073 | 0.039505 | 7.9975e-05 | 0.0016095 | 0.00014353 | 0.0010058 | 0.032254 | 6.5455e-05 | 0.0013396 | 0.00011563
Onroad Mobile | 2202620301 | Mobile Sources / Onroad Vehicles / Diesel / Combination Long-haul Truck / Rural Unrestricted Access / Running Exhaust | 0.0026991 | 0.072669 | 0.00014827 | 0.0033579 | 0.00024061 | 0.0022486 | 0.059331 | 0.00012135 | 0.0027949 | 0.00019383
Onroad Mobile | 2202620315 | Mobile Sources / Onroad Vehicles / Diesel / Combination Long-haul Truck / Rural Unrestricted Access / Crankcase Running Exhaust | 0.00047857 | 5.5131e-05 | 0 | 0.00011013 | 0 | 0.00039869 | 4.5012e-05 | 0 | 9.1661e-05 | 0
Onroad Mobile | 2202620319 | Mobile Sources / Onroad Vehicles / Diesel / Combination Long-haul Truck / Rural Unrestricted Access / Refueling Spillage Loss | 0 | 0 | 0 | 0.00057377 | 0 | 0 | 0 | 0 | 0.00047756 | 0
Onroad Mobile | 2202620401 | Mobile Sources / Onroad Vehicles / Diesel / Combination Long-haul Truck / Urban Restricted Access / Running Exhaust | 0.00094667 | 0.031378 | 6.3587e-05 | 0.0012674 | 0.00011435 | 0.00078867 | 0.025619 | 5.2042e-05 | 0.0010549 | 9.2122e-05
Onroad Mobile | 2202620501 | Mobile Sources / Onroad Vehicles / Diesel / Combination Long-haul Truck / Urban Unrestricted Access / Running Exhaust | 0.0056682 | 0.13071 | 0.00027227 | 0.0060265 | 0.00036741 | 0.0047221 | 0.10672 | 0.00022284 | 0.005016 | 0.00029598
Onroad Mobile | 2202620515 | Mobile Sources / Onroad Vehicles / Diesel / Combination Long-haul Truck / Urban Unrestricted Access / Crankcase Running Exhaust | 0.00093972 | 9.8264e-05 | 0 | 0.00019648 | 0 | 0.00078288 | 8.0228e-05 | 0 | 0.00016354 | 0
Onroad Mobile | 2202620519 | Mobile Sources / Onroad Vehicles / Diesel / Combination Long-haul Truck / Urban Unrestricted Access / Refueling Spillage Loss | 0 | 0 | 0 | 0.0010424 | 0 | 0 | 0 | 0 | 0.00086758 | 0
Nonroad Mobile | 2260001020 | Mobile Sources / Off-highway Vehicle Gasoline, 2-Stroke / Recreational Equipment / Snowmobiles | 0.15906 | 0.45625 | 0 | 4.9404 | 0.0025518 | 0.085833 | 0.26003 | 0 | 0.4998 | 0.000153
Nonroad Mobile | 2265006015 | Mobile Sources / Off-highway Vehicle Gasoline, 4-Stroke / Commercial Equipment / Air Compressors | 4.8174e-05 | 0.0012672 | 0 | 0.0016145 | 4.3511e-06 | 2.5996e-05 | 0.0007222 | 0 | 0.00016333 | 2.6088e-07
Nonroad Mobile | 2267002000 | Mobile Sources / LPG / Construction and Mining Equipment / All | 0.00055187 | 0.012264 | 0.0002521 | 0.00070795 | 0 | 0.00029781 | 0.0069895 | 0.00020312 | 7.1621e-05 | 0
Nonroad Mobile | 2267003020 | Mobile Sources / LPG / Industrial Equipment / Forklifts | 0.00017423 | 0.0029834 | 0 | 0.0003837 | 0 | 9.4022e-05 | 0.0017004 | 0 | 3.8817e-05 | 0
Nonroad Mobile | 2268006020 | Mobile Sources / CNG / Commercial Equipment / Gas Compressors | 3.1502e-05 | 0.0004497 | 0 | 0.00021667 | 0 | 1.6999e-05 | 0.0002563 | 0 | 2.192e-05 | 0
Nonroad Mobile | 2270002000 | Mobile Sources / Off-highway Vehicle Diesel / Construction and Mining Equipment / Total | 0.006708 | 0.034577 | 0.0021113 | 0.0020244 | 0 | 0.0036199 | 0.019707 | 0.0017011 | 0.0002048 | 0
Nonroad Mobile | 2270003020 | Mobile Sources / Off-highway Vehicle Diesel / Industrial Equipment / Forklifts | 1.6086e-05 | 0.00086722 | 0 | 0.00012154 | 3.6578e-06 | 8.6805e-06 | 0.00049426 | 0 | 1.2296e-05 | 2.1931e-07
Nonroad Mobile | 2270003030 | Mobile Sources / Off-highway Vehicle Diesel / Industrial Equipment / Sweepers/Scrubbers | 2.2049e-05 | 0.0004582 | 0 | 6.1488e-05 | 1.5819e-06 | 1.1898e-05 | 0.00026114 | 0 | 6.2205e-06 | 9.4849e-08
Nonroad Mobile | 2270003040 | Mobile Sources / Off-highway Vehicle Diesel / Industrial Equipment / Other General Industrial Equipment | 3.8684e-05 | 0.00063959 | 0 | 7.39e-05 | 1.6318e-06 | 2.0875e-05 | 0.00036452 | 0 | 7.4763e-06 | 9.7837e-08
Nonroad Mobile | 2270006015 | Mobile Sources / Off-highway Vehicle Diesel / Commercial Equipment / Air Compressors | 0.00030606 | 0.0051944 | 0 | 0.00049035 | 1.0222e-05 | 0.00016516 | 0.0029605 | 0 | 4.9607e-05 | 6.1287e-07
Nonroad Mobile | 2275000000 | Mobile Sources / Aircraft / All Aircraft Types and Operations / Total | 0.333 | 1.0929 | 14.0144 | 0 | 0 | 0.1797 | 0.62291 | 11.2916 | 0 | 0
Nonroad Mobile | 2285002006 | Mobile Sources / Railroad Equipment / Diesel / Line Haul Locomotives: Class I Operations | 0.021951 | 0.82777 | 0.00053596 | 0.04076 | 0.00049432 | 0.011845 | 0.47177 | 0.00043183 | 0.0041236 | 2.9638e-05
Nonroad Mobile | 2285002010 | Mobile Sources / Railroad Equipment / Diesel / Yard Locomotives | 0.00029939 | 0.013889 | 5.5557e-06 | 0.00086452 | 5.124e-06 | 0.00016156 | 0.0079159 | 4.4763e-06 | 8.7461e-05 | 3.0722e-07
Nonroad Mobile | 2285002015 | Mobile Sources / Railroad Equipment / Diesel / Railway Maintenance | 0.00020184 | 0.0017002 | 0 | 0.00028261 | 2.3997e-06 | 0.00010892 | 0.000969 | 0 | 2.859e-05 | 1.4388e-07
TOTALS - ALL SECTORS/SOURCES |  |  | 4.1557 | 18.6423 | 25.6165 | 22.7727 | 0.27678 | 3.5677 | 16.8248 | 22.3794 | 14.9946 | 0.24892
Note: To reduce the table size, rows are only for SCCs with pollutant emissions > 0.0005 tons/day. Over 1,000 SCC's were represented in the inventory.