## LAF and SSF
LAF = 2.2 Location Adjustment Factor for Fairbanks, AK from DoD Facilities Pricing Guide\2\/2/, UFC 3-701-01, Change 8, July 2015.
SSF = 1.101 Site Sensitivity Factor (related to limited labor and housing, limited material availability, and congested work area) from Programming Cost Estimates for Military Construction, UFC3-370-01, 6 June 2011..
SSF
Labor Availability | Slightly Below | +0.041 | Inadequate local labor force, however, labor is available within daily commuting distance.
Housing Availability | Slightly Below | +0.022 | Adequate housing not available in local area; however, housing is available within commuting distance.
Material Availability | Slightly Below | +0.01 | Project requirements do not exceed the capabilities of the local area, but site is outside normal delivery range.
Local Site Peculiarities | Congested Work Area | +0.028 | Loss productivity caused by congested work area.
| Total SSF | 1.101

## NOx - SCR - Cap Cost
CAPITAL COST SUMMARY - SCR FOR NOx CONTROL
Capital costs were estimated using equations from the EPA document "Cost of Selective Catalytic
Reduction (SCR) Application for NOx Control on Coal-fired Boilers" (EPA/600/R-01/087, October 2001).
These equations estimate retrofit costs in CY2000 dollars. Therefore, all costs were corrected to
2015 dollars using the Composite CE Price Index.
A = plant capacity (kW) = (H x 106 x G x 0.00029 kW/Btu/hr / conv. eff.) = | 192173.3333
B = NOx (lb/106 Btu) at the inlet of SCR reactor = | 0.36
C = NOx removal efficiency (percent) = | 72
G = annual capacity factor (expressed as a fraction) = | 0.8
H = heat input (106 Btu/hr) = | 497
assumed boiler conversion efficiency | 0.6
Composite CE Index for 2000 (cost year of equation) | 394.1
Composite CE Index for 2015 (cost year of review) | 578.4
Capital cost (D) = 75 {300,000 [(B/1.5)0.05 (C/100) 0.4 ]/A}0.35 [CEI(2015)/CEI(2000)]
D = capital cost ($/kW) = | 119.8294
Item | Cost ($)
DIRECT COSTS
DIRECT CAPITAL COSTS (includes equipment, installation, engineering, contingency, spare parts, and commissioning)a (A x D) | 23028005.701
Taxes (0.05 x Direct Capital Cost) | 1151400.2851
Freight (0.05 x Direct Capital Cost) | 1151400.2851
TOTAL DIRECT COSTS | 25330806.2711
INDIRECT COSTS
Construction management (10% of total purchased equipment costs) | 2302800.5701
Construction fee (10% of total purchased equipment costs) | 2302800.5701
Performance test (1% of total purchased equipment costs) | 230280.057
TOTAL INDIRECT COSTS | 4835881.1972
TOTAL CAPITAL COST | 30166687.4684
CORRECTED TOTAL CAPITAL COST (notes c and d) | 73069750.3858
a. Capital costs were estimated using equations from the EPA document "Cost of Selective Catalytic
Reduction (SCR) Application for NOx Control on Coal-fired Boilers" (EPA/600/R-01/087, October 2001).
b. Cost methodology based on "Guidance for Estimating Capital and Annual Costs of Air Pollution Control Systems", by PEDCo Environmental, Inc., March 1983 (Ohio EPA Engineering Guide #46) unless otherwise specified.
c. LAF = 2.2 Location Adjustment Factor for Fairbanks, AK from DoD Facilities Pricing Guide\2\/2/, UFC 3-701-01, Change 8, July 2015.
d. SSF = 1.101 Site Sensitivity Factor (related to limited labor and housing, limited material availability, and congested work area) from Programming Cost Estimates for Military Construction, UFC3-370-01, 6 June 2011.

## NOx - SCR - Ann Cost
ANNUALIZED COST SUMMARY - SCR FOR NOx CONTROL
A = plant capacity (kW) = (H x 106 x G x 0.00029kW/Btu/hr / conv. eff.) = | 192173.3333
B = NOx (lb/106 Btu) at the inlet of SCR reactor = | 0.36
C = NOx removal efficiency (percent) = | 72
D = capital cost ($/kW) = | 119.8294
G = annual capacity factor (expressed as a fraction) = | 0.8
H = heat input (106 Btu/hr) = | 497
assumed boiler conversion efficiency | 0.6
Anhydrous NH3 cost ($/ton [year 2000 $]) = | 225
Composite CE Index for 2000 (cost year of equation) | 394.1
Composite CE Index for 2015 (cost year of review) | 578.4
1.005 = design margin that accounts for NH3 slip (see the appendix)
1.05 = design margin that accounts for small amount of NO2 in flue gas (SCR chemistry
requires 2 moles of NH3 per mole of NO2 instead of 1 mole of NH3 per 1 mole of NO)
0.025 = catalyst deactivation factor for coal-fired units (yr-1)
2.12 = a constant ($/kW-yr) = 0.03 (cost of energy in Yr 2000 $/kWh) * CEI(2015)/CEI(2000)
* 8760 (h/yr) * 0.0055 (fraction cost of auxiliary power/unit of generation)
Item | Cost ($)
DIRECT ANNUAL COSTS
FIXED OPERATION AND MAINTENANCE (E) (includes annual maintenance material and labor cost)a
E = [D x LAF x SSF] x A x 0.0066/yr | 368137.6737
VARIABLE OPERATION AND MAINTENANCE
Ammoniaa | 58199.1894
NH3 use cost ($/yr) = G x (Anh. NH3 Cost, [Yr 2000 $/ton]) x CEI(2015)/CEI(2000) x (0.37B x H x C/100 x 8760/2000) x 1.005 x 1.05
Annual Catalyst Replacementa | 91083.5365
Annual catalyst replacement cost ($/yr) = G x 0.025 x [D x LAF x SSF] x A x [(B/1.5)0.05 (C/100) 0.4]
Electricity a | 326131.6968
Energy requirement cost ($/yr) = G * 2.12 * A
Ammonia Risk Management Professional (1040 hr/yr @ $40/hr) | 41600
TOTAL DIRECT ANNUAL OPERATING COSTS | 885152.0964
INDIRECT ANNUAL COSTS
Overhead (80% of total operation and maintenance labor) | 294510.139
Administrative charges (2% of total capital investment) | 1461395.0077
Insurance (1% of total capital investment) | 730697.5039
Property tax (1% of total capital investment) | 730697.5039
Capital recovery (16.275% of total capital investment: 10 yr at 10% interest) | 11892101.8753
TOTAL INDIRECT ANNUAL OPERATING COSTS | 15109402.0297
TOTAL ANNUALIZED OPERATING COSTS | 15994554.1261
TOTAL UNCONTROLLED NOx EMISSIONS, tons | 783.6696
NOx REMOVAL EFFICIENCY, % | 72%
TOTAL NOx REMOVED, tons | 564.2421
NOx COST-EFFECTIVENESS, $/ton removed | 28346.9698
a. Operation and maintenance costs, catalyst replacement costs, and electricity costs were estimated using
equations from the EPA document "Cost of Selective Catalytic Reduction (SCR) Application for NOx Control
on Coal-fired Boilers" (EPA/600/R-01/087, October 2001).
b. LAF = 2.2 Location Adjustment Factor for Fairbanks, AK from DoD Facilities Pricing Guide\2\/2/, UFC 3-701-01, Change 8, July 2015.
c. SSF = 1.101 Site Sensitivity Factor (related to limited labor and housing, limited material availability, and congested work area) from Programming Cost Estimates for Military Construction, UFC3-370-01, 6 June 2011.

## NOx - SNCR - Cap Cost
CAPITAL COST SUMMARY - SNCR FOR NOx CONTROL IN 269 MMBtu/hr BOILER |  | CAPITAL COST SUMMARY - SNCR FOR NOx CONTROL IN 76 MMBtu/hr BOILER
Capital costs were estimated using equations from the EPA document "EPA AIR POLLUTION CONTROL |  | Capital costs were estimated using equations from the EPA document "EPA AIR POLLUTION CONTROL
COST MANUAL, Sixth Edition" (EPA/452/B-02-001, January 2002). |  | COST MANUAL, Sixth Edition" (EPA/452/B-02-001, January 2002).
These equations estimate costs in CY1998 dollars. Therefore, all costs were corrected to 2015 dollars |  | These equations estimate costs in CY1998 dollars. Therefore, all costs were corrected to 2015 dollars
using the Composite CE Price Index. |  | using the Composite CE Price Index.
QB = Boiler size (MMBtu/hr) | 269 | QB = Boiler size (MMBtu/hr) | 76
ηNOx = NOx removal efficiency | 0.3 | ηNOx = NOx removal efficiency | 0.3
Composite CE Index for 1998 (cost year of equation) | 389.5 | Composite CE Index for 1998 (cost year of equation) | 389.5
Composite CE Index for 2015 (cost year of review) | 578.4 | Composite CE Index for 2015 (cost year of review) | 578.4
Retrofit Factor | 30% | Retrofit Factor | 30%
Item | Cost ($) | Item | Cost ($)
DIRECT COSTS |  | DIRECT COSTS
Direct Capital Cost (includes urea-based SNCR equipment, instrumentation, sales tax, freight, field measurements, numerical modeling, system design; installation of auxiliary equipment (e.g., ductwork, compressor), foundations and supports, handling and erection, electrical, piping, insulation, and painting; and asbestos removal)a | 1220137.1243 | Direct Capital Cost (includes urea-based SNCR equipment, instrumentation, sales tax, freight, field measurements, numerical modeling, system design; installation of auxiliary equipment (e.g., ductwork, compressor), foundations and supports, handling and erection, electrical, piping, insulation, and painting; and asbestos removal)a | 714837.9101
Additional Retrofit Cost (10 to 30% of SNCR system cost)b | 366041.1373 | Additional Retrofit Cost (10 to 30% of SNCR system cost)b | 214451.373
TOTAL DIRECT COSTS (A) | 1586178.2616 | TOTAL DIRECT COSTS (A) | 929289.2831
INDIRECT COSTS |  | INDIRECT COSTS
General Facilities (0.05 A) (Startup, Performance Test, and Model Study) | 79308.9131 | General Facilities (0.05 A) (Startup, Performance Test, and Model Study) | 46464.4642
Construction/field expenses (0.20 A) | 317235.6523 | Construction/field expenses (0.20 A) | 185857.8566
Construction Fee (0.10 A) | 158617.8262 | Construction Fee (0.10 A) | 92928.9283
Engineering (0.10 A) | 158617.8262 | Engineering (0.10 A) | 92928.9283
Process Contingency (0.05 A) | 79308.9131 | Process Contingency (0.05 A) | 46464.4642
TOTAL INDIRECT COSTS (B) | 793089.1308 | TOTAL INDIRECT COSTS (B) | 464644.6415
Project Contingency (C = 0.15 x (A + B)) | 356890.1089 | Project Contingency (C = 0.15 x (A + B)) | 209090.0887
Total Plant Cost (D = A + B + C) | 2736157.5013 | Total Plant Cost (D = A + B + C) | 1603024.0133
Allowance for Funds During Construction (E = 0, assumed for SNCR) | 0 | Allowance for Funds During Construction (E = 0, assumed for SNCR) | 0
Royalty Allowance (F = 0, assumed for SNCR) | 0 | Royalty Allowance (F = 0, assumed for SNCR) | 0
Preproduction Cost (G = 0.02 x (D + E)) | 54723.15 | Preproduction Cost (G = 0.02 x (D + E)) | 32060.4803
Inventory Capital (H = Volreagent(gal) x Costreagent($0.85/gal), assume 2-week supply of 50% urea) | 1803.1245 | Inventory Capital (H = Volreagent(gal) x Costreagent($0.85/gal), assume 2-week supply of 50% urea) | 509.433
Initial Catalyst and Chemicals (I = 0, assumed for SNCR) | 0 | Initial Catalyst and Chemicals (I = 0, assumed for SNCR) | 0
TOTAL CAPITAL COST (D + E + F + G + H + I) | 2792683.7759 | TOTAL CAPITAL COST (D + E + F + G + H + I) | 1635593.9265
a. EPA AIR POLLUTION CONTROL COST MANUAL, Sixth Edition (EPA/452/B-02-001, January 2002) |  | a. EPA AIR POLLUTION CONTROL COST MANUAL, Sixth Edition (EPA/452/B-02-001, January 2002)
b. Section 4.2, Chapter 1, Section 1.2.5 of the Cost Control Manual states that "Retrofit installation of the SNCR system generally calls for additional expenditures in the range of 10% to 30% of the SNCR system cost." |  | b. Section 4.2, Chapter 1, Section 1.2.5 of the Cost Control Manual states that "Retrofit installation of the SNCR system generally calls for additional expenditures in the range of 10% to 30% of the SNCR system cost."
TOTAL CAPITAL COST - one, 269 MMBtu/hr boiler | 2792683.7759 | TOTAL CAPITAL COST - three, 76 MMBtu/hr boilers | 4906781.7796
TOTAL CAPITAL COST FOR CHENA POWER PLANT | 7699465.5555
(one, 269 MMBtu/hr boiler and three, 76 MMBtu/hr boilers)
𝐷𝑖𝑟𝑒𝑐𝑡 𝐶𝑎𝑝𝑖𝑡𝑎𝑙 𝐶𝑜𝑠𝑡 (𝐷)($)= $950/𝑀𝑀𝐵𝑡𝑢 𝑄_𝐵 (𝑀𝑀𝐵𝑡𝑢/ℎ𝑟) [(2375 𝑀𝑀𝐵𝑡𝑢/ℎ𝑟)/(𝑄_𝐵 (𝑀𝑀𝐵𝑡𝑢/ℎ𝑟) )]^0.577 (0.66+0.85𝜂_𝑁𝑂𝑥 )(〖𝐶𝐸〗_2016/〖𝐶𝐸〗_𝑒𝑞𝑢𝑎𝑡𝑖𝑜𝑛 )
𝐷𝑖𝑟𝑒𝑐𝑡 𝐶𝑎𝑝𝑖𝑡𝑎𝑙 𝐶𝑜𝑠𝑡 (𝐷)($)= $950/𝑀𝑀𝐵𝑡𝑢 𝑄_𝐵 (𝑀𝑀𝐵𝑡𝑢/ℎ𝑟) [(2375 𝑀𝑀𝐵𝑡𝑢/ℎ𝑟)/(𝑄_𝐵 (𝑀𝑀𝐵𝑡𝑢/ℎ𝑟) )]^0.577 (0.66+0.85𝜂_𝑁𝑂𝑥 )(〖𝐶𝐸〗_2016/〖𝐶𝐸〗_𝑒𝑞𝑢𝑎𝑡𝑖𝑜𝑛 )

## NOx - SNCR - Ann Cost
ANNUALIZED COST SUMMARY - SNCR FOR NOx CONTROL IN 269 MMBtu/hr BOILER |  |  | ANNUALIZED COST SUMMARY - SNCR FOR NOx CONTROL IN 76 MMBtu/hr BOILER
QB = Boiler size (MMBtu/hr) | 269 |  | QB = Boiler size (MMBtu/hr) | 76
ηNOx =NOx removal efficiency | 0.3 |  | ηNOx =NOx removal efficiency | 0.3
NOxin (lb/106 Btu) | 0.29 |  | NOxin (lb/106 Btu) | 0.44
NSR = Normalized Stoichiometric Ratio = [(2 x NOxin)+0.7]x ηNOx/NOxin | 1.3241 |  | NSR = Normalized Stoichiometric Ratio = [(2 x NOxin)+0.7]x ηNOx/NOxin | 1.0773
Utilization = ηNOx/NSR | 22.66% |  | Utilization = ηNOx/NSR | 27.85%
mreagent (assume urea) (lb/hr) = NOxin x QB x ηNOx x NSR x 60.06 g/mole/2 x 46.01 g/mole) | 20.2259 |  | mreagent (assume urea) (lb/hr) = NOxin x QB x ηNOx x NSR x 60.06 g/mole/2 x 46.01 g/mole) | 7.0537
msol (50% solution) (lb/hr) = mreagent/0.5 | 40.4518 |  | msol (50% solution) (lb/hr) = mreagent/0.5 | 14.1074
qsol (gal/hr) = msol x 7.481 gal/ft3 / 71.0 lb/ft3 | 4.2623 |  | qsol (gal/hr) = msol x 7.481 gal/ft3 / 71.0 lb/ft3 | 1.4864
Costreag (50% urea solution) ($/gal) | 0.85 |  | Costreag (50% urea solution) ($/gal) | 0.85
top (SNCR operating time) (hr/yr) (80% capacity factor) | 7008 |  | top (SNCR operating time) (hr/yr) (80% capacity factor) | 7008
Power Consumption (P) (kW) = 0.47 x NOxin x NSR x QB / 9.5) | 5.1104 |  | Power Consumption (P) (kW) = 0.47 x NOxin x NSR x QB / 9.5) | 1.7822
Costelec ($/kW) | 0.21 |  | Costelec ($/kW) | 0.21
Concentration of urea solution stored (Curea sol stored) | 50% |  | Concentration of urea solution stored (Curea sol stored) | 50%
Concentration of urea solution injected (Curea sol inj) | 10% |  | Concentration of urea solution injected (Curea sol inj) | 10%
Water to dilute urea (qwater) (gal/hr) = msol / ρwater x (Curea sol stored/Curea sol inj - 1) | 19.3897 |  | Water to dilute urea (qwater) (gal/hr) = msol / ρwater x (Curea sol stored/Curea sol inj - 1) | 6.7621
Costwater ($/1,000 gal) | 0.28 |  | Costwater ($/1,000 gal) | 0.28
Heat of Vaporization (Hv) of water at 310 F (Btu/lb) | 900 |  | Heat of Vaporization (Hv) of water at 310 F (Btu/lb) | 900
ΔCoal (MMBtu/hr) = Hvwater x mreagent x (1/Curea sol inj -1) / 106 Btu/MMBtu | 0.16383 |  | ΔCoal (MMBtu/hr) = Hvwater x mreagent x (1/Curea sol inj -1) / 106 Btu/MMBtu | 0.057135
Costcoal ($/MMBtu) | 2 |  | Costcoal ($/MMBtu) | 2
High Heating Value (HHV) of coal (Btu/lb) | 7500 |  | High Heating Value (HHV) of coal (Btu/lb) | 7500
wt% ash | 10% |  | wt% ash | 10%
ΔAsh (ton/hr) = ΔCoal x 106 Btu/MMBtu x wt% ash / HHV / 2,000 lb/ton | 0.0010922 |  | ΔAsh (ton/hr) = ΔCoal x 106 Btu/MMBtu x wt% ash / HHV / 2,000 lb/ton | 0.0003809
Costash ($/ton) | 25 |  | Costash ($/ton) | 25
Item | Cost ($) |  | Item | Cost ($)
DIRECT ANNUAL COSTS |  |  | DIRECT ANNUAL COSTS
Operating labor |  |  | Operating labor
Operator labor ($63.13/hr x 4 man-hours/day, on-site wages; EG46) | 92169.8 |  | Operator labor ($63.13/hr x 4 man-hours/day, on-site data; EG46) | 92169.8
Supervision (15% of operator labor cost) | 13825.47 |  | Supervision (15% of operator labor cost) | 13825.47
Maintenance (labor and material cost, including nozzle tip replacement for the injectors) (0.015 x TOTAL CAPITAL COST) | 41890.2566 |  | Maintenance (labor and material cost, including nozzle tip replacement for the injectors) (0.015 x TOTAL CAPITAL COST) | 24533.9089
Reagent (qsol x Costreag x top) | 25389.3848 |  | Reagent (qsol x Costreag x top) | 8854.43
Electricity (P x Costelec x top) | 7520.923 |  | Electricity (P x Costelec x top) | 2622.887
Water (qwater/1,000 x Costwater x top) | 38.0473 |  | Water (qwater/1,000 x Costwater x top) | 13.2688
Coal (ΔCoal x Costcoal x top) | 2296.2383 |  | Coal (ΔCoal x Costcoal x top) | 800.8025
Ash (ΔAsh x Costash x top) | 191.3532 |  | Ash (ΔAsh x Costash x top) | 66.7335
TOTAL DIRECT ANNUAL OPERATING COSTS | 183321.4734 |  | TOTAL DIRECT ANNUAL OPERATING COSTS | 142887.3007
INDIRECT ANNUAL COSTS |  |  | INDIRECT ANNUAL COSTS
Overhead (80% of total operation and maintenance labor) | 118308.4213 |  | Overhead (80% of total operation and maintenance labor) | 104423.3431
Insurance (1% of total capital investment) | 27926.8378 |  | Insurance (1% of total capital investment) | 16355.9393
Capital recovery (16.275% of total capital investment: 10 yr at 10% interest) | 454509.2845 |  | Capital recovery (16.275% of total capital investment: 10 yr at 10% interest) | 266192.9115
TOTAL INDIRECT ANNUAL OPERATING COSTS | 600744.5436 |  | TOTAL INDIRECT ANNUAL OPERATING COSTS | 386972.1939
TOTAL ANNUALIZED OPERATING COSTS | 784066.017 |  | TOTAL ANNUALIZED OPERATING COSTS | 529859.4946
| 269 MMBtu/hr Boiler | 3 - 76 MMBtu/hr Boilers | Total
CHENA POWER PLANT CAPACITY (one, 269 MMBtu/hr boiler and three, 76 MMBtu/hr boilers) | 269 | 228 | 497
0
TOTAL ANNUALIZED OPERATING COSTS, $ | 784066.017 | 1589578.4837 | 2373644.5007
0
TOTAL UNCONTROLLED NOx EMISSIONS, tons | 341.6838 | 439.4016 | 781.0854
NOx REMOVAL EFFICIENCY, % | 30% | 30% | 30%
TOTAL NOx REMOVED, tons | 102.5051 | 131.8205 | 234.3256
OVERALL NOx COST-EFFECTIVENESS, total $/ton removed | 7649.041 | 12058.661 | 10129.6841

## Capital Recovery Factors
CAPITAL RECOVERY FACTORS
Equipment life, yr | Annual Compounded Interest, %
| 5 | 6 | 7 | 8 | 10 | 12 | 15 | 20
1 | 1.05 | 1.06 | 1.07 | 1.08 | 1.1 | 1.12 | 1.15 | 1.2
2 | 0.5378 | 0.54544 | 0.55309 | 0.56077 | 0.57619 | 0.5917 | 0.61512 | 0.65455
3 | 0.36721 | 0.37311 | 0.38105 | 0.38803 | 0.40211 | 0.41635 | 0.43798 | 0.47473
4 | 0.28201 | 0.28859 | 0.29523 | 0.30192 | 0.31547 | 0.32923 | 0.35027 | 0.38629
5 | 0.23097 | 0.2374 | 0.24389 | 0.25046 | 0.2638 | 0.27741 | 0.29832 | 0.33438
6 | 0.19702 | 0.20336 | 0.2098 | 0.21632 | 0.22961 | 0.24323 | 0.26424 | 0.30071
7 | 0.17282 | 0.17914 | 0.18555 | 0.19207 | 0.20541 | 0.21912 | 0.24036 | 0.27742
8 | 0.15472 | 0.16104 | 0.16747 | 0.17401 | 0.18744 | 0.2013 | 0.22285 | 0.26061
9 | 0.14069 | 0.14702 | 0.15349 | 0.16008 | 0.17464 | 0.18768 | 0.20957 | 0.24808
10 | 0.1295 | 0.13587 | 0.14238 | 0.14903 | 0.16275 | 0.17698 | 0.19925 | 0.23852
11 | 0.12039 | 0.12679 | 0.13336 | 0.14008 | 0.15396 | 0.16842 | 0.19107 | 0.2311
12 | 0.11283 | 0.11928 | 0.1259 | 0.1327 | 0.14676 | 0.16144 | 0.18448 | 0.22526
13 | 0.10646 | 0.11296 | 0.11965 | 0.12652 | 0.14078 | 0.15568 | 0.22526 | 0.17911
14 | 0.10102 | 0.10758 | 0.11434 | 0.1213 | 0.13575 | 0.15087 | 0.21689 | 0.17469
15 | 0.09634 | 0.10296 | 0.10979 | 0.11683 | 0.13147 | 0.14682 | 0.17102 | 0.21388
16 | 0.09227 | 0.09895 | 0.10586 | 0.11298 | 0.12782 | 0.14339 | 0.16795 | 0.21144
17 | 0.0887 | 0.09544 | 0.10342 | 0.10963 | 0.12466 | 0.14046 | 0.16537 | 0.20944
18 | 0.08555 | 0.09236 | 0.09941 | 0.1067 | 0.12193 | 0.13794 | 0.16319 | 0.20781
19 | 0.08275 | 0.08962 | 0.09675 | 0.10413 | 0.11955 | 0.13576 | 0.16134 | 0.20646
20 | 0.08024 | 0.08718 | 0.09439 | 0.10185 | 0.11746 | 0.13388 | 0.15976 | 0.20536
21 | 0.078 | 0.085 | 0.09229 | 0.09983 | 0.11562 | 0.13224 | 0.15842 | 0.20444
22 | 0.07597 | 0.08305 | 0.09041 | 0.09803 | 0.11401 | 0.13081 | 0.15727 | 0.20369
23 | 0.07414 | 0.08128 | 0.08871 | 0.09642 | 0.11257 | 0.12956 | 0.15628 | 0.20307
24 | 0.07247 | 0.07968 | 0.08719 | 0.09498 | 0.1113 | 0.12846 | 0.15543 | 0.20255
25 | 0.07095 | 0.07823 | 0.08581 | 0.09368 | 0.11017 | 0.1275 | 0.1547 | 0.20212
26 | 0.06956 | 0.0769 | 0.08456 | 0.09251 | 0.10916 | 0.12665 | 0.15407 | 0.20176
27 | 0.06829 | 0.0757 | 0.08343 | 0.09145 | 0.10826 | 0.1259 | 0.20176 | 0.15353
28 | 0.06712 | 0.07459 | 0.08239 | 0.09049 | 0.10745 | 0.12524 | 0.20122 | 0.15306
29 | 0.06605 | 0.08385 | 0.08145 | 0.08962 | 0.10673 | 0.12466 | 0.20102 | 0.15265
30 | 0.06505 | 0.07265 | 0.08059 | 0.08883 | 0.10608 | 0.12414 | 0.20085 | 0.1523
31 | 0.06413 | 0.07179 | 0.0798 | 0.08811 | 0.1055 | 0.12369 | 0.152 | 0.2007
32 | 0.06328 | 0.071 | 0.07907 | 0.08745 | 0.10497 | 0.12328 | 0.15173 | 0.20059
33 | 0.06249 | 0.07027 | 0.07841 | 0.08685 | 0.1045 | 0.12292 | 0.1515 | 0.20049
34 | 0.06176 | 0.0696 | 0.0778 | 0.0863 | 0.10407 | 0.1226 | 0.15131 | 0.20041
35 | 0.06107 | 0.06897 | 0.07723 | 0.0858 | 0.10369 | 0.12232 | 0.15113 | 0.20034
40 | 0.05828 | 0.06646 | 0.07501 | 0.08386 | 0.10226 | 0.1213 | 0.15056 | 0.20014
45 | 0.05626 | 0.0648 | 0.0735 | 0.08259 | 0.10139 | 0.12074 | 0.15028 | 0.20005
50 | 0.05478 | 0.06344 | 0.08246 | 0.08174 | 0.10086 | 0.12042 | 0.15014 | 0.20002