## Read Me
This spreadsheet is adapted from the Sargent and Lundy cost algorithms documentation for a wet FGD installation, as incorporated in version 5.13 of the IPM model. The "Source" tab lists the origination of these cost algorithms and other information used in this spreadsheet. The facilities tabs (i.e., BB 1) replicates the cost algorithms present in the documentation. These tabs include a further correction recommended on page 2 of the Sargent and Lundy documentation, but not included in the actual cost algorithms - an adjustment to the base absorber island and balance of plant costs due to atmospheric pressure changes with elevation. Finally, the facilities tabs annualize the costs and calculate a $/ton figure. Emissions data are included in the remaining tabs as an aid in choosing some input values.
User must have "show objects" selected in Excel's options for the drop down menus to work:

## Source
IPM Model – Updates to Cost and Performance for APC Technologies, wet FGD Cost Development Methodology, Final March 2013, Project 12847-002, Systems Research and Applications Corporation, Prepared by Sargent and Lundy.
Documentation for v.5.13: Chapter 5: Emission Control Technologies, Attachment 5-2: SDA FGD Cost Methodology, downloaded from http://www.epa.gov/airmarkets/progsregs/epa-ipm/docs/v513/attachment5_1.pdf on 12-18-13
The elevation adjustment to the base absorber island and balance of plant costs, that is suggested on page 2 of the above documentation, was accomplished by incorporating an atmospheric pressure change with elevation calculation by NASA via http://exploration.grc.nasa.gov/education/rocket/atmosmet.html. It should be noted that in addition to the NASA algorithm, this calculation requires converting the input feet to meters (multiplying elevation*0.3048) and K-Pa to psi (multiplying the calculation by 0.145038).
Emissions data were downloaded from EPA CAMD's website: http://ampd.epa.gov/ampd/

## Sample
Comments
| Variable | Designation | Units | Value | Calculation | S&L has a drop down menu for selection of an additional WWTP facility, but no capital or operational cost are implemented so it is not reproduced here.
| Unit Size (Gross) | A | (MW) | 138 | <--- User Input (Conservative assumption based on a total heat input of 1380 MMBtu/hr)
| Retrofit Factor | B |  | 1 | <--- User Input (An "average" retrofit has a factor =1.0)
| Gross Heat Rate | C | (Btu/kWh) | 10000 | <--- User Input | 5 -yr avg. excluding max and min
| SO2 Rate | D | (lb/MMBtu) | 0.46 |  | Avg. of months with full operating time
| Type of Coal | E |  | PRB | <--- User Input (PRB, BIT, or LIG) | If blending, run once for PRB and one for LIG
| Coal Factor | F |  | 1.05 | Bit=1, Sub-Bit=1.05, Lig=1.07
| Heat Rate Factor | G |  | 1 | C/10000
| Heat Input | H | (Btu/Hr) | 1380000000 | A*C*1000
| Operating SO2 Removal | J | (%) | 99 | <--- User Input
| Design Limestone Rate | K | (Ton/Hr) | 0.55608 | (17.52*A*D*G/2000 (Based on 98% SO2 removal)
| Design Waste Rate | L | (Ton/Hr) | 1.0071 | 1.811*K (Based on 98% SO2 removal)
User Input ---> | Include Aux Power in VOM | M | (%) | 1.184 | (1.05e^(0.155*D+1.3))*F*G | Assume aux power is included in VOM
| Makeup Water Rate | N | (1000 gph) | 10.9327 | (1.674*D+74.68)*A*F*G/1000
| Limestone Cost | P | ($/Ton) | 20 | <--- User Input (https://www3.epa.gov/ttncatc1/dir1/ffdg.pdf)
| Waste Disposal Cost | Q | ($/Ton) | 30 | <--- User Input (https://www3.epa.gov/ttncatc1/dir1/ffdg.pdf) | default value
| Aux Power Cost | R | ($/kWh) | 0.21 | <--- User Input | default value
| Makeup Water Cost | S | ($/1000[gal]) | 1 | <--- User Input | default value
| Operating Labor Rate | T | ($/hr) | 60 | <--- User Input (Labor cost including all benefits) | default value
| Elevation adjustment if > 500 Feet |  | (feet) | 0 | <--- User Input (no entry needed if less than 500 feet) | Default value - check elevation.
| Interest Rate |  | (%) | 7 | <---- User Input
| Equipment Lifetime |  | (years) | 20 | <---- User Input
| Gross Load |  | (MW-hours) | 4295229 | <---- User Input | 5 -yr avg. excluding max and min
| SO2 Emission Baseline |  | (tons/year) | 2800 | <---- User Input | 5 -yr avg. excluding max and min
Costs are all based on 2012 dollars
| Capital Cost Calculation |  | Explanation of Calculation |  |  | Comments
Includes: Equipment, installation, buildings, foundations, electrical, and retrofit difficulty
| BMR($) | 19884000 | Base absorber island cost
| BMF($) | 5449000 | Base reagent preparation and waste recycle/handling cost
| BMW($) | 2545000 | Base reagent preparation cost
| BMB($) | 37155000 | Base balance of plant costs (including ID or booster fans, piping, ductwork, electrical, etc.) |  |  | The cost algorithms present an additional factor, BMWW, for a possible future base wastewater treatment facility. It is currently not used, so it is not included here.
| BMBA($) | 37155000 | Adjustment to base module balance of plant costs (including ID or booster fans, piping, ductwork, electrical, etc.), if elevation is greater than 500 feet. See page 2 of the S&L documentation.
| BM($) | 65033000 | Total Base module cost including retrofit factor
| BM($/kW) | 471.2536 | Base cost per kW
Total Project Cost
| A1 | 6503000 | Engineering and Construction Mnagement costs
| A2 | 6503000 | Labor adjustment for 6 x 10 hour shift premium, per diem, etc.
| A3 | 6503000 | Contractor profit and fees.
| CECC ($) | 84542000 | Capital, engineering and construction cost subtotal |  |  | Excludes Owner's Costs.
| CECC($/kW) | 612.6232 | Capital, engineering and construction cost subtotal per kW |  |  | Excludes Owner's Costs.
| B1 | 4227000 | Owner's costs including all "home office" costs (owner's engineering, management, and procurement activities)
| TPC' ($) | 88769000 | Total project cost without AFUDC |  |  | Includes Owner's Costs
| TPC' ($/kw) | 643.2536 | Total project cost per kW without AFUDC |  |  | Includes Owner's Costs
| B2 | 8877000 | AFUDC (Based on a 3 year engineering and construction cycle)
| TPC ($) | 97646000 | Total Project Cost (including AFUDC and owner's costs) |  |  | Includes Owner's Costs and AFUDC
| TPC ($/kW) | 707.5797 | Total Project Cost per kW (including AFUDC and owner's costs) |  |  | Includes Owner's Costs and AFUDC
| Fixed O&M Cost |  |  |  |  | The cost algorithms present additional factors, FOMWW and VOMWW, for a possible future base wastewater treatment facility. They are currently not used, so they are not included here.
| FOMO ($/kW-yr) | 10.8522 | Fixed O&M additional operating labor costs. IF MW > 500, then 16 operators, else 12 operators
| FOMM ($/kW-yr) | 7.0688 | Fixed O&M additional maintenance material and labor costs
| FOMA ($/kW-yr) | 0.41039 | Fixed O&M additional administrative labor costs
| FOM ($/kW-yr) | 18.3314 | Total Fixed O&M costs
Variable O&M Cost
| VOMR ($/MWh) | 0.081414 | Variable O&M costs for limestone reagent
| VOMW ($/MWh) | 0.22116 | Variable O&M costs for waste disposal
| VOMP ($/MWh) | 2.4864 | Variable O&M costs for additional auxiliary power required including additional fan power (Refer to Aux Power % above) |  |  | In the calculation, the factor of "10" results from dividing the conversion from kilo to mega (1000) by 100% , since the input for M is a percentage.
| VOMM ($/MWh) | 0.079223 | Variable O&M costs for makeup water
| VOM ($/MWh) | 2.8682 | Total Variable O&M Costs
Annualization
| Capital, engineering and construction cost | 84542000 | Excludes owner's costs and AFUDC
| Capital Recovery factor | 0.18569
| Annualized capital costs | 15698195.8107
| Variable operating costs | 12319377.2321 | VOM*(Gross Load)
| Fixed operating costs | 8988290.9017 | FOM*(Gross Load)*(1000kw/MW)*(8760 hours/year)
| Total annualized costs | 37005863.9445
| SO2 emissions reduction (tons) | 2772 | J/(100%)*(SO2 emission baseline)
| $/ton | 13349.8788