## Data
Instructions for Estimating Coffee Roasting Emissions
Please enter information on the location and lbs of beans it roasts per year in the cells highlighted in yellow. Also enter information
on whether your facility includes air pollution control devices - so you need to choose between the two options listed:
1) Uncontrolled (no controls) or 2) Thermal Oxidizer (primary control option available)
Note: 18 AAC 50.078 exempts small coffee roasters that emit less than 24 lbs of PM (Particulate Matter) per year per device.
A control device is required on a coffee roaster if the total amount of coffee roasted is greater that 24 lbs per year, per device. Cost feasiblity will be calculated by DEC with the information provided below. related to installation and operation of the control system.
Facility Name | Address | City | ZIP
Number of Roaster Units
|  |  | Emission |  |  | Uncontrolled |  |  | Post-Control
|  |  | Factor |  |  | Emissions |  |  | Emissions
Roaster | Roaster | Roasting | (lbs/ton*) |  |  | (lbs/year) |  |  | (lbs/year)
Unit Name/Description | Control | (lb/year) | PM | VOC | NOx | PM | VOC | NOx | PM | VOC | NOx
Enter Unit 1 name/description |  |  | 4.2 | 0.86 | 0.1 | 0 | 0 | 0 | 0 | 0 | 0
Enter Unit 2 name/description |  |  | 4.2 | 0.86 | 0.1 | 0 | 0 | 0 | 0 | 0 | 0
Enter Unit 3 name/description |  |  | 4.2 | 0.86 | 0.1 | 0 | 0 | 0 | 0 | 0 | 0
Enter Unit 4 name/description |  |  | 4.2 | 0.86 | 0.1 | 0 | 0 | 0 | 0 | 0 | 0
Enter Unit 5 name/description |  |  | 4.2 | 0.86 | 0.1 | 0 | 0 | 0 | 0 | 0 | 0
| Totals (lb/year): | 0 |  |  |  | 0 | 0 | 0 | 0 | 0 | 0
| Uncontrolled Roaster Units Over Exemption Threshold: | 0
| Max Emissions per Unit (lb/year): |  |  |  |  | 0
| Total Emission Reductions (lb/year): | [7 empty] | 0 | 0 | 0
* EPA's emission factors (AP-42) for batch roasting emission factors (with references) are:
Batch Roaster, uncontrolled | Colorado Dept. of Public Health & Environment, Air Pollution Control Division citation of AP-42, Chapter 6.2-1, 2/72 | [7 empty] | 4.2 | 0.86 | 0.1
Batch Roaster, with Thermal Oxidizer | AP-42, Chapter 9.13, 9/95 | [7 empty] | 0.12 | 0.047 | 0.1
Instructions for Estimating the Annual Cost of Controlling Coffee Roasting Emissions
Please enter cost estimates or actual expenses in the cells marked in yellow. Hover over cells for additional information.
Your facility has 0 uncontrolled roaster unit that exceeds the 24 lbs of PM per year threshold.
Please provide costs per non-exempt roaster unit for installation & operation of control devices in the highlighted cells below.
Capital Cost per Control Device (including purchase, installation and indirect (e.g., engineering, contractor, construction, etc.)
Capital Contingency (10% of capital cost) | [5 empty] | 0
Total Capital Investment per Device | [5 empty] | 0
Direct Annual Cost per Control Device (labor, operating materials, maintenance, utilities)
Indirect Annual Cost Overhead (60% of capital cost, not including contingency) | [5 empty] | 0
Indirect Annual Administration Cost (10% of Total Capital Cost) | [5 empty] | 0
Indirect Annual Insurance (10% of Total Capital Cost) | [5 empty] | 0
Capital Recovery Factor (CRF x Total Capital Cost) | [5 empty] | 0
Total Annual Cost per Device | [5 empty] | 0
Annualized Cost per Device ($/year) -- this is Total Capital Investment + Total Annual Cost per Device from above | [5 empty] | 0
Total Annualized Cost Across All Devices ($/year) | [5 empty] | 0
PM Reductions (tons/year) | [5 empty] | 0
Cost-Effectiveness of Control ($/ton of PM removed) | [5 empty] | #DIV/0!
Note on A13: Enter the number of roaster units at your facility.
Note on A17: Enter names/descriptions for each of your roaster units in the rows below (up to 5).
Note on B17: Select either "Uncontroller" or "Thermal Oxidizer" from drop-down menu based on your current facility configuration.
Note on C17: Enter pounds of beans roasted per year for each unit, based on most recent year of available data.
Note on G45: The capital recovery cost factor, CRF, is a function of the equipment life (typically, 20 years) and the opportunity cost of the capital (i.e., interest rate). For a 20-year equipment life and a 4.25% interest rate, CRF = 0.0752. It is a fixed factor based on EPA guidance values and should not be changed to ensure consistency across facilities.