## Stack Flow Calcs
Rev 12/5/19, G. Allen |  |  |  | NOTE: | If Col. E Stack P is not in " Hg, the last term in H3 must be edited. | [5 empty] | These columns are static for a series of runs.
|  |  | Anemometer |  | Velocity |  | Velocity | Velocity
2020-01-08 | Stack T | Stack delta-p | Velocity | Stack P | m/s, cal. | Stack T | m/s | m/min | stack flow | stack flow | stack dia: | 6 | inches
Time (hh:mm) | deg F | "H20 absolute | m/sec raw | " Hg | corrected | deg C | at STP | STP | m3/min STP | CFM@STP | stack area: | 28.2744 | sq. inches |  |  |  |  | For Hontzsch ZS25/25 350GE/500/p10/ZG4 vane anemometer
9:40 | 61 | 0.0046074 | 1.38 | 29.5497 | 1.3637 | 16.1111 | 1.3882 | 83.2911 | 1.4017 | 49.4991 | probe blockage area: | 2.63 | sq. inches | % block: | 9.3017 | Fc = | 8.3971 | This is the corrected blockage factor from EPA Nomograph 2, table VI. (October 1978) using a curve fit for actual blockage of 7.9 to 10.8% of area
9:50 | 64.9 | #VALUE! | 10:54- 10:05 | #VALUE! | #VALUE! | 18.2778 | #VALUE! | #VALUE! | #VALUE! | #VALUE! | [7 empty] | Raw blockage factor of 2.63 sq in. from O5 is based on sensor at the stack centerline and 1" circular probe diameter
10:00 | 196.7 | #VALUE! | missing flow | #VALUE! | #VALUE! | 91.5 | #VALUE! | #VALUE! | #VALUE! | #VALUE! | effective area: | 26.0841 | sq. in. -- using corrected blockage factor from U5
10:10 | 237 | #VALUE! | data | #VALUE! | #VALUE! | 113.8889 | #VALUE! | #VALUE! | #VALUE! | #VALUE! | effective area: | 0.016828 | m2
10:20 | 259.3 | 0.0021211 | 1.1 | 29.5498 | 1.0839 | 126.2778 | 0.79893 | 47.9361 | 0.80669 | 28.488
10:30 | 269.7 | 0.0020156 | 1.08 | 29.5499 | 1.0646 | 132.0556 | 0.77352 | 46.4114 | 0.78103 | 27.5819 |  |  | Anemometer model number: | ZS25/25-350GE/500/P10/ZG4
10:40 | 275.1 | 0.0018198 | 1.03 | 29.5499 | 1.0168 | 135.0556 | 0.73335 | 44.0011 | 0.74047 | 26.1494 |  |  | Anemometer serial number: | mn20-13393
10:50 | 282.1 | 0.0019819 | 1.08 | 29.5499 | 1.0646 | 138.9444 | 0.76059 | 45.6353 | 0.76797 | 27.1206 | Anemometer cal equation factors:
11:00 | 285.2 | 0.0017605 | 1.02 | 29.5499 | 1.0073 | 140.6667 | 0.71665 | 42.999 | 0.72361 | 25.5539 | B0 | B1 | B2 | Cal Date: | 2019-11-14
11:10 | 287.7 | 0.0017546 | 1.02 | 29.5499 | 1.0073 | 142.0556 | 0.71425 | 42.8551 | 0.72118 | 25.4684 | 0.16099 | 0.71124 | 0.11613
11:20 | 284.5 | 0.0017969 | 1.03 | 29.5499 | 1.0168 | 140.2778 | 0.72408 | 43.4451 | 0.73111 | 25.819 | actual = 0.161 + (0.7112 * observed) + (0.11613 * observed^2)
11:30 | 285.3 | 0.0017949 | 1.03 | 29.5499 | 1.0168 | 140.7222 | 0.72331 | 43.3984 | 0.73033 | 25.7913
11:40 | 289.6 | 0.0018546 | 1.05 | 29.5499 | 1.0358 | 143.1111 | 0.73263 | 43.958 | 0.73974 | 26.1238 |  | Room BP at start of test: | 29.5 | " Hg
11:50 | 243.2 | 0.0021304 | 1.09 | 29.5498 | 1.0742 | 117.3333 | 0.80996 | 48.5977 | 0.81782 | 28.8812 |  | Room BP at end of test: | 29.6 | " Hg
12:00 | 236.8 | 0.0028274 | 1.25 | 29.5498 | 1.2315 | 113.7778 | 0.93708 | 56.225 | 0.94618 | 33.414 |  | Avg BP: | 29.55 | " Hg
12:10 | 232 | 0.0023266 | 1.13 | 29.5498 | 1.113 | 111.1111 | 0.85278 | 51.1669 | 0.86106 | 30.408
12:20 | 234.3 | 0.0023189 | 1.13 | 29.5498 | 1.113 | 112.3889 | 0.84995 | 50.9973 | 0.8582 | 30.3072 | 1 " H20 = | 0.07348 | " Hg
12:30 | 232.6 | 0.0024921 | 1.17 | 29.5498 | 1.1521 | 111.4444 | 0.882 | 52.9201 | 0.89056 | 31.4499 | 1 mb = | 0.02953 | " Hg
12:40 | 230 | 0.0023334 | 1.13 | 29.5498 | 1.113 | 110 | 0.85526 | 51.3154 | 0.86356 | 30.4962
12:50 | 230.4 | 0.0025862 | 1.19 | 29.5498 | 1.1718 | 110.2222 | 0.89995 | 53.9969 | 0.90868 | 32.0898
13:00 | 234.2 | 0.0022379 | 1.11 | 29.5498 | 1.0935 | 112.3333 | 0.83524 | 50.1143 | 0.84334 | 29.7825
13:10 | 226.4 | 0.0022633 | 1.11 | 29.5498 | 1.0935 | 108 | 0.84474 | 50.6843 | 0.85294 | 30.1212
13:20 | 229.8 | 0.0022521 | 1.11 | 29.5498 | 1.0935 | 109.8889 | 0.84057 | 50.4343 | 0.84873 | 29.9726 |  | 85.49 | Kp pitot tube constant
13:30 | 231.9 | 0.0022453 | 1.11 | 29.5498 | 1.0935 | 111.0556 | 0.83802 | 50.2811 | 0.84615 | 29.8816 |  | 29 | lb/lb mol
13:40 | 230 | 0.0022515 | 1.11 | 29.5498 | 1.0935 | 110 | 0.84033 | 50.4196 | 0.84848 | 29.9639 | 1 m/s = | 3.2808 | ft/sec
13:50 | 209.4 | 0.002491 | 1.15 | 29.5498 | 1.1325 | 98.5556 | 0.89706 | 53.8237 | 0.90577 | 31.9869
14:00 | 197.1 | 0.0025819 | 1.16 | 29.5498 | 1.1423 | 91.7222 | 0.92177 | 55.3063 | 0.93072 | 32.868
14:10 | 195.9 | 0.0026314 | 1.17 | 29.5498 | 1.1521 | 91.0556 | 0.9314 | 55.8838 | 0.94044 | 33.2112
14:20 | 190 | 0.0027468 | 1.19 | 29.5498 | 1.1718 | 87.7778 | 0.95593 | 57.3561 | 0.96521 | 34.0862
14:30 | 206.6 | 0.0025014 | 1.15 | 29.5498 | 1.1325 | 97 | 0.90083 | 54.05 | 0.90957 | 32.1214
14:40 | 194.2 | 0.0026835 | 1.18 | 29.5498 | 1.1619 | 90.1111 | 0.9418 | 56.5078 | 0.95094 | 33.582
14:50 | 198.7 | 0.0027106 | 1.19 | 29.5498 | 1.1718 | 92.6111 | 0.9433 | 56.5979 | 0.95245 | 33.6356
15:00 | 199.9 | 0.0025709 | 1.16 | 29.5498 | 1.1423 | 93.2778 | 0.91786 | 55.0714 | 0.92677 | 32.7284
15:10 | 199 | 0.0024 | 1.12 | 29.5498 | 1.1032 | 92.7778 | 0.8877 | 53.262 | 0.89631 | 31.6531
15:20 | 192.2 | 0.0025566 | 1.15 | 29.5498 | 1.1325 | 89 | 0.92074 | 55.2444 | 0.92968 | 32.8312
15:30 | 195 | 0.0025902 | 1.16 | 29.5498 | 1.1423 | 90.5556 | 0.92473 | 55.4838 | 0.9337 | 32.9735
15:40 | 196.4 | 0.0024527 | 1.13 | 29.5498 | 1.113 | 91.3333 | 0.89908 | 53.9445 | 0.9078 | 32.0587
15:50 | 198.3 | 0.0024025 | 1.12 | 29.5498 | 1.1032 | 92.3889 | 0.88864 | 53.3187 | 0.89727 | 31.6868
16:00 | 199.5 | 0.002617 | 1.17 | 29.5498 | 1.1521 | 93.0556 | 0.92631 | 55.5785 | 0.9353 | 33.0298
16:10 | 195.3 | 0.0024135 | 1.12 | 29.5498 | 1.1032 | 90.7222 | 0.89272 | 53.563 | 0.90138 | 31.832
16:20 | 199.1 | 0.0026186 | 1.17 | 29.5498 | 1.1521 | 92.8333 | 0.92687 | 55.6123 | 0.93587 | 33.0498
16:30 | 194.6 | 0.0025472 | 1.15 | 29.5498 | 1.1325 | 90.3333 | 0.91736 | 55.0417 | 0.92626 | 32.7107
16:40 | 196.3 | 0.002585 | 1.16 | 29.5498 | 1.1423 | 91.2778 | 0.9229 | 55.3738 | 0.93185 | 32.9081
-17.7778
Note on O5: this is from physical dims of the probe

## Sheet1
ISS 2
| SCFH | SCFM
1 | 4.99 | 0.083167
2 | 19.98 | 0.333
3 | 34.99 | 0.58317
4 | 50.01 | 0.8335
5 | 65.02 | 1.0837
6 | 79.94 | 1.3323
7 | 95.05 | 1.5842
8 | 110.01 | 1.8335

## Instructions
For Hontzsch ZS25/25 350GE/500/p10/ZG4 vane anemometer
Enter or verify all values in cells with this highlight:
Blockage correction factor is constant for a given probe insertion distance. See anemometer SOP for more information.
Stack P is based on room BP minus the measured delta-P in the stack.
C3 is absolute Delta-P -- always a postive #.
"Stack velocity, m/s raw" is the flow read from the anemometer software.
If the Hontzsch anemometer is not in the centerline of a 6" stack, the blockage factor in O5 must be changed. | 11/14/19 TransCat calibration results:
| actual | observed | (m/s) | corrected reading
| 0.44 | 0.37 |  | 0.44004
| 0.59 | 0.56 |  | 0.5957
Revision history: | 0.79 | 0.77 |  | 0.7775
11/13/19 First release | 1 | 1.02 |  | 1.0073
11/14/19 improved documentation; no data changes | 1.99 | 1.95 |  | 1.9895
11/14/19 Fixed bad formula in K5 [Kelli] | 5 | 4.9 |  | 6.4343
11/14/19 Entered actual cal factors from 11/14/19 calibration and corrected the example info for that equation.
11/14/19 Fixed bad formula in F5 [Nick] | Without 5 lpm point:
11/15/19 Put check for 'out of curve range' in U5 | y = 0.160985 + 0.711244*x + 0.116128*x^2
11/29/19 Added more sig figures to cal equation | r2 = 1.000