## Stack Flow Calcs
Rev 12/5/19, G. Allen |  |  |  | NOTE: | If Col. E Stack P is not in " Hg, the last term in H3 must be edited. | [5 empty] | These columns are static for a series of runs.
|  | Calculated | Anemometer |  | Velocity |  | Velocity | Velocity
2020-01-09 | Stack T | Stack delta-p | Velocity | Stack P | m/s, cal. | Stack T | m/s | m/min | stack flow | stack flow | stack dia: | 6 | inches
Time (hh:mm) | deg F | "H20 absolute | m/sec raw | " Hg | corrected | deg C | at STP | STP | m3/min STP | CFM@STP | stack area: | 28.2744 | sq. inches |  |  |  |  | For Hontzsch ZS25/25 350GE/500/p10/ZG4 vane anemometer
9:05 | 60.4 | 0.00049847 | 0.448 | 30.3 | 0.50293 | 15.7778 | 0.52558 | 31.5349 | 0.53068 | 18.7409 | probe blockage area: | 2.63 | sq. inches | % block: | 9.3017 | Fc = | 8.3971 | This is the corrected blockage factor from EPA Nomograph 2, table VI. (October 1978) using a curve fit for actual blockage of 7.9 to 10.8% of area
9:15 | 63.4 | 0.0044142 | 1.337 | 30.2997 | 1.3195 | 17.4444 | 1.371 | 82.2606 | 1.3843 | 48.8867 | [7 empty] | Raw blockage factor of 2.63 sq in. from O5 is based on sensor at the stack centerline and 1" circular probe diameter
9:25 | 159.3 | 0.0031683 | 1.232 | 30.2998 | 1.2135 | 70.7222 | 1.0654 | 63.926 | 1.0758 | 37.9906 | effective area: | 26.0841 | sq. in. -- using corrected blockage factor from U5
9:35 | 235.8 | 0.0023434 | 1.123 | 30.2998 | 1.1062 | 113.2222 | 0.86433 | 51.8595 | 0.87271 | 30.8196 | effective area: | 0.016828 | m2
9:45 | 260.4 | 0.002028 | 1.063 | 30.2999 | 1.0483 | 126.8889 | 0.79109 | 47.4652 | 0.79876 | 28.2081
9:55 | 265.6 | 0.0019908 | 1.057 | 30.2999 | 1.0425 | 129.7778 | 0.78111 | 46.8665 | 0.78869 | 27.8523 |  |  | Anemometer model number: | ZS25/25-350GE/500/P10/ZG4
10:05 | 267.6 | 0.0017066 | 0.98 | 30.2999 | 0.96953 | 130.8889 | 0.72443 | 43.4658 | 0.73146 | 25.8313 |  |  | Anemometer serial number: | mn20-13393
10:15 | 271.8 | 0.001813 | 1.013 | 30.2999 | 1.0006 | 133.2222 | 0.74338 | 44.6028 | 0.75059 | 26.507 | Anemometer cal equation factors:
10:25 | 272.2 | 0.0019394 | 1.048 | 30.2999 | 1.0339 | 133.4444 | 0.76768 | 46.0606 | 0.77513 | 27.3733 | B0 | B1 | B2 | Cal Date: | 2019-11-14
10:35 | 275 | 0.0019654 | 1.057 | 30.2999 | 1.0425 | 135 | 0.77111 | 46.2667 | 0.77859 | 27.4958 | 0.16099 | 0.71124 | 0.11613
10:45 | 274.2 | 0.001861 | 1.028 | 30.2999 | 1.0149 | 134.5556 | 0.75148 | 45.0888 | 0.75877 | 26.7958 | actual = 0.161 + (0.7112 * observed) + (0.11613 * observed^2)
10:55 | 278.3 | 0.0017971 | 1.013 | 30.2999 | 1.0006 | 136.8333 | 0.73683 | 44.2098 | 0.74398 | 26.2734
11:05 | 275.8 | 0.001821 | 1.018 | 30.2999 | 1.0054 | 135.4444 | 0.74283 | 44.57 | 0.75004 | 26.4875 |  | Room BP at start of test: | 30.3 | " Hg
11:15 | 230.2 | 0.0021526 | 1.072 | 30.2998 | 1.0569 | 110.1111 | 0.83253 | 49.9519 | 0.84061 | 29.6859 |  | Room BP at end of test: | 30.3 | " Hg
11:25 | 228 | 0.0022821 | 1.102 | 30.2998 | 1.0858 | 108.8889 | 0.85804 | 51.4825 | 0.86637 | 30.5956 |  | Avg BP: | 30.3 | " Hg
11:35 | 224.2 | 0.0022947 | 1.102 | 30.2998 | 1.0858 | 106.7778 | 0.86281 | 51.7687 | 0.87119 | 30.7657
11:45 | 228 | 0.0022204 | 1.087 | 30.2998 | 1.0713 | 108.8889 | 0.8466 | 50.7959 | 0.85481 | 30.1875 | 1 " H20 = | 0.07348 | " Hg
11:55 | 221.6 | 0.0022619 | 1.092 | 30.2998 | 1.0761 | 105.3333 | 0.8584 | 51.504 | 0.86673 | 30.6083 | 1 mb = | 0.02953 | " Hg
12:05 | 225.8 | 0.0020508 | 1.043 | 30.2998 | 1.0291 | 107.6667 | 0.81588 | 48.9527 | 0.8238 | 29.0921
12:15 | 230.2 | 0.0021728 | 1.077 | 30.2998 | 1.0617 | 110.1111 | 0.83632 | 50.1789 | 0.84443 | 29.8209
12:25 | 222.8 | 0.0021882 | 1.075 | 30.2998 | 1.0598 | 106 | 0.84386 | 50.6314 | 0.85205 | 30.0897
12:35 | 227 | 0.0020946 | 1.055 | 30.2998 | 1.0406 | 108.3333 | 0.82352 | 49.4112 | 0.83151 | 29.3646
12:45 | 221.6 | 0.0021514 | 1.065 | 30.2998 | 1.0502 | 105.3333 | 0.83769 | 50.2613 | 0.84582 | 29.8698 |  | 85.49 | Kp pitot tube constant
12:55 | 225.4 | 0.0020324 | 1.038 | 30.2999 | 1.0244 | 107.4444 | 0.81258 | 48.7546 | 0.82046 | 28.9744 |  | 29 | lb/lb mol | dry gas molecular weight
13:05 | 223.5 | 0.0021334 | 1.062 | 30.2998 | 1.0473 | 106.3889 | 0.83307 | 49.9842 | 0.84116 | 29.7052 | 1 m/s = | 3.2808 | ft/sec
13:15 | 214.6 | 0.0022354 | 1.08 | 30.2998 | 1.0646 | 101.4444 | 0.858 | 51.4799 | 0.86632 | 30.594
13:25 | 195.7 | 0.0023857 | 1.1 | 30.2998 | 1.0839 | 90.9444 | 0.89874 | 53.9247 | 0.90747 | 32.0469
13:35 | 194.2 | 0.0023178 | 1.083 | 30.2998 | 1.0675 | 90.1111 | 0.88718 | 53.2306 | 0.89579 | 31.6344
13:45 | 192.2 | 0.0022063 | 1.055 | 30.2998 | 1.0406 | 89 | 0.8675 | 52.0501 | 0.87592 | 30.9329
13:55 | 197.7 | 0.0021466 | 1.045 | 30.2998 | 1.031 | 92.0556 | 0.85235 | 51.1407 | 0.86062 | 30.3924
14:05 | 190.8 | 0.0023515 | 1.088 | 30.2998 | 1.0723 | 88.2222 | 0.89584 | 53.7504 | 0.90453 | 31.9433
14:15 | 196.5 | 0.0022336 | 1.065 | 30.2998 | 1.0502 | 91.3889 | 0.86974 | 52.1847 | 0.87819 | 31.0128
14:25 | 193.5 | 0.0022649 | 1.07 | 30.2998 | 1.055 | 89.7222 | 0.87773 | 52.6639 | 0.88625 | 31.2976
14:35 | 195.5 | 0.002309 | 1.082 | 30.2998 | 1.0665 | 90.8333 | 0.88462 | 53.077 | 0.8932 | 31.5432
14:45 | 193.1 | 0.0022326 | 1.062 | 30.2998 | 1.0473 | 89.5 | 0.87188 | 52.313 | 0.88034 | 31.0891
14:55 | 193.8 | 0.002315 | 1.082 | 30.2998 | 1.0665 | 89.8889 | 0.88692 | 53.2152 | 0.89553 | 31.6253
15:05 | 191.1 | 0.0022436 | 1.063 | 30.2998 | 1.0483 | 88.3889 | 0.87536 | 52.5218 | 0.88386 | 31.2132
15:15 | 191.1 | 0.0023591 | 1.09 | 30.2998 | 1.0742 | 88.3889 | 0.89704 | 53.8222 | 0.90574 | 31.986
15:25 | 195.1 | 0.0022933 | 1.078 | 30.2998 | 1.0627 | 90.6111 | 0.88196 | 52.9178 | 0.89052 | 31.4486
15:35 | 191.3 | 0.0024105 | 1.102 | 30.2998 | 1.0858 | 88.5 | 0.90644 | 54.3862 | 0.91523 | 32.3212
15:45 | 192.6 | 0.0022808 | 1.073 | 30.2998 | 1.0579 | 89.2222 | 0.88134 | 52.8805 | 0.8899 | 31.4264
15:55 | 194.2 | 0.0023565 | 1.092 | 30.2998 | 1.0761 | 90.1111 | 0.89439 | 53.6632 | 0.90307 | 31.8915
16:05 | 195.5 | 0.0021827 | 1.052 | 30.2998 | 1.0377 | 90.8333 | 0.86075 | 51.6451 | 0.86911 | 30.6922
-17.7778
Note on O5: this is from physical dims of the probe

## Sheet1
ISS 2
| SCFH | SCFM
1 | 4.99 | 0.083167
2 | 19.98 | 0.333
3 | 34.99 | 0.58317
4 | 50.01 | 0.8335
5 | 65.02 | 1.0837
6 | 79.94 | 1.3323
7 | 95.05 | 1.5842
8 | 110.01 | 1.8335

## Instructions
For Hontzsch ZS25/25 350GE/500/p10/ZG4 vane anemometer
Enter or verify all values in cells with this highlight:
Blockage correction factor is constant for a given probe insertion distance. See anemometer SOP for more information.
Stack P is based on room BP minus the measured delta-P in the stack.
C3 is absolute Delta-P -- always a postive #.
"Stack velocity, m/s raw" is the flow read from the anemometer software.
If the Hontzsch anemometer is not in the centerline of a 6" stack, the blockage factor in O5 must be changed. | 11/14/19 TransCat calibration results:
| actual | observed | (m/s) | corrected reading
| 0.44 | 0.37 |  | 0.44004
| 0.59 | 0.56 |  | 0.5957
Revision history: | 0.79 | 0.77 |  | 0.7775
11/13/19 First release | 1 | 1.02 |  | 1.0073
11/14/19 improved documentation; no data changes | 1.99 | 1.95 |  | 1.9895
11/14/19 Fixed bad formula in K5 [Kelli] | 5 | 4.9 |  | 6.4343
11/14/19 Entered actual cal factors from 11/14/19 calibration and corrected the example info for that equation.
11/14/19 Fixed bad formula in F5 [Nick] | Without 5 lpm point:
11/15/19 Put check for 'out of curve range' in U5 | y = 0.160985 + 0.711244*x + 0.116128*x^2
11/29/19 Added more sig figures to cal equation | r2 = 1.000