## Stack Flow Calcs
Rev 12/5/19, G. Allen |  |  |  | NOTE: | If Col. E Stack P is not in " Hg, the last term in H3 must be edited. | [5 empty] | These columns are static for a series of runs.
|  |  | Anemometer |  | Velocity |  | Velocity | Velocity
2020-01-22 | Stack T | Stack delta-p | Velocity | Stack P | m/s, cal. | Stack T | m/s | m/min | stack flow | stack flow | stack dia: | 6 | inches
Time (hh:mm) | deg F | "H20 absolute | m/sec raw | " Hg | corrected | deg C | at STP | STP | m3/min STP | CFM@STP | stack area: | 28.2744 | sq. inches |  |  |  |  | For Hontzsch ZS25/25 350GE/500/p10/ZG4 vane anemometer
9:01 | 58 |  | 0.05 | 30.1 | 0.19684 | 14.4444 | 0.20529 | 12.3176 | 0.20729 | 7.3202 | probe blockage area: | 2.63 | sq. inches | % block: | 9.3017 | Fc = | 8.3971 | This is the corrected blockage factor from EPA Nomograph 2, table VI. (October 1978) using a curve fit for actual blockage of 7.9 to 10.8% of area
9:11 | 65.5 |  | 1.34 | 30.1 | 1.3226 | 18.6111 | 1.3597 | 81.5807 | 1.3729 | 48.4826 | [7 empty] | Raw blockage factor of 2.63 sq in. from O5 is based on sensor at the stack centerline and 1" circular probe diameter
9:21 | 164.2 |  | 1.25 | 30.1 | 1.2315 | 73.4444 | 1.0657 | 63.9396 | 1.076 | 37.9987 | effective area: | 26.0841 | sq. in. -- using corrected blockage factor from U5
9:31 | 227.7 |  | 1.15 | 30.1 | 1.1325 | 108.7222 | 0.88943 | 53.3656 | 0.89806 | 31.7147 | effective area: | 0.016828 | m2
9:41 | 254.4 |  | 1.07 | 30.1 | 1.055 | 123.5556 | 0.79755 | 47.853 | 0.80529 | 28.4386
9:51 | 265.1 |  | 1.04 | 30.1 | 1.0263 | 129.5 | 0.7644 | 45.8642 | 0.77182 | 27.2566 |  |  | Anemometer model number: | ZS25/25-350GE/500/P10/ZG4
10:01 | 271.4 |  | 1.02 | 30.1 | 1.0073 | 133 | 0.74378 | 44.6266 | 0.751 | 26.5212 |  |  | Anemometer serial number: | mn20-13393
10:11 | 273 |  | 1.02 | 30.1 | 1.0073 | 133.8889 | 0.74215 | 44.5291 | 0.74935 | 26.4632 | Anemometer cal equation factors:
10:21 | 274.9 |  | 1.02 | 30.1 | 1.0073 | 134.9444 | 0.74023 | 44.4139 | 0.74742 | 26.3948 | B0 | B1 | B2 | Cal Date: | 2019-11-14
10:31 | 277.1 |  | 1.02 | 30.1 | 1.0073 | 136.1667 | 0.73802 | 44.2812 | 0.74518 | 26.3159 | 0.16099 | 0.71124 | 0.11613
10:41 | 278.4 |  | 1.01 | 30.1 | 0.9978 | 136.8889 | 0.72979 | 43.7876 | 0.73688 | 26.0226 | actual = 0.161 + (0.7112 * observed) + (0.11613 * observed^2)
10:51 | 278.8 |  | 1.02 | 30.1 | 1.0073 | 137.1111 | 0.73632 | 44.1793 | 0.74347 | 26.2553
11:01 | 280.3 |  | 1.02 | 30.1 | 1.0073 | 137.9444 | 0.73483 | 44.0897 | 0.74196 | 26.2021 |  | Room BP at start of test: | 30.1 | " Hg
11:11 | 258.4 |  | 1.04 | 30.1 | 1.0263 | 125.7778 | 0.77154 | 46.2923 | 0.77903 | 27.5111 |  | Room BP at end of test: | 30.1 | " Hg
11:21 | 229.5 |  | 1.1 | 30.1 | 1.0839 | 109.7222 | 0.84901 | 50.9408 | 0.85725 | 30.2736 |  | Avg BP: | 30.1 | " Hg
11:31 | 230.5 |  | 1.1 | 30.1 | 1.0839 | 110.2778 | 0.84778 | 50.8669 | 0.85601 | 30.2297
11:41 | 236 |  | 1.11 | 30.1 | 1.0935 | 113.3333 | 0.84859 | 50.9152 | 0.85682 | 30.2584 | 1 " H20 = | 0.07348 | " Hg
11:51 | 226.2 |  | 1.12 | 30.1 | 1.1032 | 107.8889 | 0.86835 | 52.1012 | 0.87678 | 30.9633 | 1 mb = | 0.02953 | " Hg
12:01 | 232.8 |  | 1.12 | 30.1 | 1.1032 | 111.5556 | 0.86007 | 51.6044 | 0.86842 | 30.668
12:11 | 234 |  | 1.12 | 30.1 | 1.1032 | 112.2222 | 0.85859 | 51.5151 | 0.86692 | 30.6149
12:21 | 232.8 |  | 1.12 | 30.1 | 1.1032 | 111.5556 | 0.86007 | 51.6044 | 0.86842 | 30.668
12:31 | 230.7 |  | 1.1 | 30.1 | 1.0839 | 110.3889 | 0.84754 | 50.8522 | 0.85576 | 30.221
12:41 | 231.1 |  | 1.11 | 30.1 | 1.0935 | 110.6111 | 0.85461 | 51.2766 | 0.8629 | 30.4732
12:51 | 231.8 |  | 1.1 | 30.1 | 1.0839 | 111 | 0.84619 | 50.7712 | 0.8544 | 30.1729
13:01 | 231.5 |  | 1.1 | 30.1 | 1.0839 | 110.8333 | 0.84655 | 50.7933 | 0.85477 | 30.186
13:11 | 231 |  | 1.09 | 30.1 | 1.0742 | 110.5556 | 0.83962 | 50.3773 | 0.84777 | 29.9387
13:21 | 205.1 |  | 1.12 | 30.1 | 1.1032 | 96.1667 | 0.89593 | 53.7556 | 0.90462 | 31.9464
13:31 | 199.4 |  | 1.12 | 30.1 | 1.1032 | 93 | 0.90368 | 54.2207 | 0.91245 | 32.2228
13:41 | 198.7 |  | 1.12 | 30.1 | 1.1032 | 92.6111 | 0.90464 | 54.2784 | 0.91342 | 32.2571
13:51 | 199 |  | 1.13 | 30.1 | 1.113 | 92.7778 | 0.9122 | 54.7319 | 0.92105 | 32.5266
14:01 | 198.2 |  | 1.14 | 30.1 | 1.1227 | 92.3333 | 0.92131 | 55.2785 | 0.93025 | 32.8515
14:11 | 196 |  | 1.13 | 30.1 | 1.113 | 91.1111 | 0.91637 | 54.9824 | 0.92527 | 32.6755
14:21 | 200.1 |  | 1.11 | 30.1 | 1.0935 | 93.3889 | 0.89478 | 53.6868 | 0.90346 | 31.9056
14:31 | 197.3 |  | 1.11 | 30.1 | 1.0935 | 91.8333 | 0.8986 | 53.9157 | 0.90732 | 32.0416
14:41 | 197.3 |  | 1.13 | 30.1 | 1.113 | 91.8333 | 0.91456 | 54.8736 | 0.92344 | 32.6108
14:51 | 198.8 |  | 1.11 | 30.1 | 1.0935 | 92.6667 | 0.89655 | 53.7929 | 0.90525 | 31.9686
15:01 | 200.8 |  | 1.13 | 30.1 | 1.113 | 93.7778 | 0.90971 | 54.5827 | 0.91854 | 32.438
15:11 | 198.4 |  | 1.14 | 30.1 | 1.1227 | 92.4444 | 0.92103 | 55.2616 | 0.92997 | 32.8415
15:21 | 197.2 |  | 1.12 | 30.1 | 1.1032 | 91.7778 | 0.90671 | 54.4024 | 0.91551 | 32.3308
15:31 | 201 |  | 1.1 | 30.1 | 1.0839 | 93.8889 | 0.88565 | 53.1391 | 0.89425 | 31.5801
15:41 | 195.5 |  | 1.11 | 30.1 | 1.0935 | 90.8333 | 0.90107 | 54.0639 | 0.90981 | 32.1297
15:51 | 196.7 |  | 1.11 | 30.1 | 1.0935 | 91.5 | 0.89942 | 53.965 | 0.90815 | 32.0709
16:01 | 198.1 |  | 1.11 | 30.1 | 1.0935 | 92.2778 | 0.8975 | 53.8501 | 0.90621 | 32.0026
Note on O5: this is from physical dims of the probe

## Sheet1
ISS 2
| SCFH | SCFM
1 | 4.99 | 0.083167
2 | 19.98 | 0.333
3 | 34.99 | 0.58317
4 | 50.01 | 0.8335
5 | 65.02 | 1.0837
6 | 79.94 | 1.3323
7 | 95.05 | 1.5842
8 | 110.01 | 1.8335

## Instructions
For Hontzsch ZS25/25 350GE/500/p10/ZG4 vane anemometer
Enter or verify all values in cells with this highlight:
Blockage correction factor is constant for a given probe insertion distance. See anemometer SOP for more information.
Stack P is based on room BP minus the measured delta-P in the stack.
C3 is absolute Delta-P -- always a postive #.
"Stack velocity, m/s raw" is the flow read from the anemometer software.
If the Hontzsch anemometer is not in the centerline of a 6" stack, the blockage factor in O5 must be changed. | 11/14/19 TransCat calibration results:
| actual | observed | (m/s) | corrected reading
| 0.44 | 0.37 |  | 0.44004
| 0.59 | 0.56 |  | 0.5957
Revision history: | 0.79 | 0.77 |  | 0.7775
11/13/19 First release | 1 | 1.02 |  | 1.0073
11/14/19 improved documentation; no data changes | 1.99 | 1.95 |  | 1.9895
11/14/19 Fixed bad formula in K5 [Kelli] | 5 | 4.9 |  | 6.4343
11/14/19 Entered actual cal factors from 11/14/19 calibration and corrected the example info for that equation.
11/14/19 Fixed bad formula in F5 [Nick] | Without 5 lpm point:
11/15/19 Put check for 'out of curve range' in U5 | y = 0.160985 + 0.711244*x + 0.116128*x^2
11/29/19 Added more sig figures to cal equation | r2 = 1.000