## Stack Flow Calcs
Rev 12/5/19, G. Allen |  |  |  | NOTE: | If Col. E Stack P is not in " Hg, the last term in H3 must be edited. | [5 empty] | These columns are static for a series of runs.
|  |  | Anemometer |  | Velocity |  | Velocity | Velocity
2020-01-23 | Stack T | Stack delta-p | Velocity | Stack P | m/s, cal. | Stack T | m/s | m/min | stack flow | stack flow | stack dia: | 6 | inches
Time (hh:mm) | deg F | "H20 absolute | m/sec raw | " Hg | corrected | deg C | at STP | STP | m3/min STP | CFM@STP | stack area: | 28.2744 | sq. inches |  |  |  |  | For Hontzsch ZS25/25 350GE/500/p10/ZG4 vane anemometer
9:55 | 60.7 |  | 0 | 30 | 0.16099 | 15.9444 | 0.16647 | 9.9885 | 0.16809 | 5.9361 | probe blockage area: | 2.63 | sq. inches | % block: | 9.3017 | Fc = | 8.3971 | This is the corrected blockage factor from EPA Nomograph 2, table VI. (October 1978) using a curve fit for actual blockage of 7.9 to 10.8% of area
10:05 | 61.9 |  | 1.3 | 30 | 1.2819 | 16.6111 | 1.3225 | 79.351 | 1.3354 | 47.1575 | [7 empty] | Raw blockage factor of 2.63 sq in. from O5 is based on sensor at the stack centerline and 1" circular probe diameter
10:15 | 154.4 |  | 1.03 | 30 | 1.0168 | 68 | 0.89093 | 53.4557 | 0.89957 | 31.7682 | effective area: | 26.0841 | sq. in. -- using corrected blockage factor from U5
10:25 | 220.4 |  | 1.02 | 30 | 1.0073 | 104.6667 | 0.79692 | 47.8152 | 0.80465 | 28.4161 | effective area: | 0.016828 | m2
10:35 | 250.5 |  | 1.02 | 30 | 1.0073 | 121.3889 | 0.76313 | 45.7878 | 0.77054 | 27.2113
10:45 | 263.5 |  | 0.99 | 30 | 0.97893 | 128.6111 | 0.72832 | 43.6993 | 0.73539 | 25.9701 |  |  | Anemometer model number: | ZS25/25-350GE/500/P10/ZG4
10:55 | 253.2 |  | 0.99 | 30 | 0.97893 | 122.8889 | 0.73885 | 44.331 | 0.74602 | 26.3455 |  |  | Anemometer serial number: | mn20-13393
11:05 | 266.9 |  | 0.98 | 30 | 0.96953 | 130.5 | 0.71795 | 43.0771 | 0.72492 | 25.6003 | Anemometer cal equation factors:
11:15 | 270.1 |  | 0.98 | 30 | 0.96953 | 132.2778 | 0.7148 | 42.8881 | 0.72174 | 25.488 | B0 | B1 | B2 | Cal Date: | 2019-11-14
11:25 | 270.9 |  | 0.99 | 30 | 0.97893 | 132.7222 | 0.72094 | 43.2565 | 0.72794 | 25.7069 | 0.16099 | 0.71124 | 0.11613
11:35 | 274.1 |  | 0.97 | 30 | 0.96016 | 134.5 | 0.70403 | 42.2417 | 0.71086 | 25.1039 | actual = 0.161 + (0.7112 * observed) + (0.11613 * observed^2)
11:45 | 275.5 |  | 0.97 | 30 | 0.96016 | 135.2778 | 0.70269 | 42.1613 | 0.70951 | 25.056
11:55 | 273.2 |  | 1.01 | 30 | 0.9978 | 134 | 0.73253 | 43.9519 | 0.73964 | 26.1202 |  | Room BP at start of test: | 30 | " Hg
12:05 | 254.6 |  | 1.06 | 30 | 1.0454 | 123.6667 | 0.78746 | 47.2474 | 0.7951 | 28.0787 |  | Room BP at end of test: | 30 | " Hg
12:15 | 226 |  | 1.06 | 30 | 1.0454 | 107.7778 | 0.82032 | 49.2189 | 0.82828 | 29.2503 |  | Avg BP: | 30 | " Hg
12:25 | 227.1 |  | 1.08 | 30 | 1.0646 | 108.3889 | 0.83404 | 50.0423 | 0.84213 | 29.7397
12:35 | 230.8 |  | 1.09 | 30 | 1.0742 | 110.4444 | 0.83707 | 50.2244 | 0.8452 | 29.8479 | 1 " H20 = | 0.07348 | " Hg
12:45 | 229.1 |  | 1.1 | 30 | 1.0839 | 109.5 | 0.84668 | 50.801 | 0.8549 | 30.1906 | 1 mb = | 0.02953 | " Hg
12:55 | 229.6 |  | 1.09 | 30 | 1.0742 | 109.7778 | 0.83853 | 50.3119 | 0.84667 | 29.8999
13:05 | 229 |  | 1.1 | 30 | 1.0839 | 109.4444 | 0.84681 | 50.8084 | 0.85502 | 30.1949
13:15 | 232.6 |  | 1.14 | 30 | 1.1227 | 111.4444 | 0.8726 | 52.356 | 0.88107 | 31.1147
13:25 | 233.6 |  | 1.11 | 30 | 1.0935 | 112 | 0.8487 | 50.9218 | 0.85693 | 30.2624
13:35 | 228.1 |  | 1.11 | 30 | 1.0935 | 108.9444 | 0.85549 | 51.3292 | 0.86379 | 30.5045
13:45 | 229 |  | 1.12 | 30 | 1.1032 | 109.4444 | 0.86195 | 51.7169 | 0.87031 | 30.7349
13:55 | 232.1 |  | 1.1 | 30 | 1.0839 | 111.1667 | 0.84301 | 50.5806 | 0.85119 | 30.0596
14:05 | 225.8 |  | 1.08 | 30 | 1.0646 | 107.6667 | 0.83562 | 50.1373 | 0.84373 | 29.7961
14:15 | 200.6 |  | 1.12 | 30 | 1.1032 | 93.6667 | 0.89904 | 53.9423 | 0.90776 | 32.0574
14:25 | 195.6 |  | 1.12 | 30 | 1.1032 | 90.8889 | 0.9059 | 54.3541 | 0.91469 | 32.3021
14:35 | 194.4 |  | 1.14 | 30 | 1.1227 | 90.2222 | 0.92358 | 55.415 | 0.93255 | 32.9326
14:45 | 196.8 |  | 1.13 | 30 | 1.113 | 91.5556 | 0.91222 | 54.7329 | 0.92107 | 32.5273
14:55 | 192.5 |  | 1.13 | 30 | 1.113 | 89.1667 | 0.91823 | 55.094 | 0.92714 | 32.7418
15:05 | 193.4 |  | 1.12 | 30 | 1.1032 | 89.6667 | 0.90895 | 54.5373 | 0.91778 | 32.411
15:15 | 196.2 |  | 1.09 | 30 | 1.0742 | 91.2222 | 0.88125 | 52.8751 | 0.8898 | 31.4232
15:25 | 194 |  | 1.04 | 30 | 1.0263 | 90 | 0.84477 | 50.686 | 0.85296 | 30.1222
15:35 | 194.5 |  | 1.1 | 30 | 1.0839 | 90.2778 | 0.89148 | 53.4891 | 0.90014 | 31.788
15:45 | 196.4 |  | 1.12 | 30 | 1.1032 | 91.3333 | 0.9048 | 54.2878 | 0.91358 | 32.2627
15:55 | 197.4 |  | 1.12 | 30 | 1.1032 | 91.8889 | 0.90342 | 54.2051 | 0.91219 | 32.2136
16:05 | 196.9 |  | 1.13 | 30 | 1.113 | 91.6111 | 0.91208 | 54.7246 | 0.92093 | 32.5223
16:15 | 194.9 |  | 1.12 | 30 | 1.1032 | 90.5 | 0.90687 | 54.4122 | 0.91567 | 32.3367
16:25 | 196.9 |  | 1.11 | 30 | 1.0935 | 91.6111 | 0.89616 | 53.7694 | 0.90485 | 31.9546
16:35 | 194.5 |  | 1.12 | 30 | 1.1032 | 90.2778 | 0.90743 | 54.4455 | 0.91623 | 32.3564
16:45 | 195.5 |  | 1.11 | 30 | 1.0935 | 90.8333 | 0.89807 | 53.8843 | 0.90679 | 32.0229
16:55 | 199.14 |  | 1.11 | 30 | 1.0935 | 92.8556 | 0.89311 | 53.5865 | 0.90178 | 31.8459
Note on O5: this is from physical dims of the probe

## Sheet1
ISS 2
| SCFH | SCFM
1 | 4.99 | 0.083167
2 | 19.98 | 0.333
3 | 34.99 | 0.58317
4 | 50.01 | 0.8335
5 | 65.02 | 1.0837
6 | 79.94 | 1.3323
7 | 95.05 | 1.5842
8 | 110.01 | 1.8335

## Instructions
For Hontzsch ZS25/25 350GE/500/p10/ZG4 vane anemometer
Enter or verify all values in cells with this highlight:
Blockage correction factor is constant for a given probe insertion distance. See anemometer SOP for more information.
Stack P is based on room BP minus the measured delta-P in the stack.
C3 is absolute Delta-P -- always a postive #.
"Stack velocity, m/s raw" is the flow read from the anemometer software.
If the Hontzsch anemometer is not in the centerline of a 6" stack, the blockage factor in O5 must be changed. | 11/14/19 TransCat calibration results:
| actual | observed | (m/s) | corrected reading
| 0.44 | 0.37 |  | 0.44004
| 0.59 | 0.56 |  | 0.5957
Revision history: | 0.79 | 0.77 |  | 0.7775
11/13/19 First release | 1 | 1.02 |  | 1.0073
11/14/19 improved documentation; no data changes | 1.99 | 1.95 |  | 1.9895
11/14/19 Fixed bad formula in K5 [Kelli] | 5 | 4.9 |  | 6.4343
11/14/19 Entered actual cal factors from 11/14/19 calibration and corrected the example info for that equation.
11/14/19 Fixed bad formula in F5 [Nick] | Without 5 lpm point:
11/15/19 Put check for 'out of curve range' in U5 | y = 0.160985 + 0.711244*x + 0.116128*x^2
11/29/19 Added more sig figures to cal equation | r2 = 1.000