## Stack Flow Calcs
Rev 12/5/19, G. Allen |  |  |  | NOTE: | If Col. E Stack P is not in " Hg, the last term in H3 must be edited. | [5 empty] | These columns are static for a series of runs.
|  |  | Anemometer |  | Velocity |  | Velocity | Velocity
2020-01-30 | Stack T | Stack delta-p | Velocity | Stack P | m/s, cal. | Stack T | m/s | m/min | stack flow | stack flow | stack dia: | 6 | inches
Time (hh:mm) | deg F | "H20 absolute | m/sec raw | " Hg | corrected | deg C | at STP | STP | m3/min STP | CFM@STP | stack area: | 28.2744 | sq. inches |  |  |  |  | For Hontzsch ZS25/25 350GE/500/p10/ZG4 vane anemometer
8:55 | 59.9 |  | 0 | 29.975 | 0.16099 | 15.5 | 0.16659 | 9.9955 | 0.16821 | 5.9402 | probe blockage area: | 2.63 | sq. inches | % block: | 9.3017 | Fc = | 8.3971 | This is the corrected blockage factor from EPA Nomograph 2, table VI. (October 1978) using a curve fit for actual blockage of 7.9 to 10.8% of area
9:05 | 61.7 |  | 1.13 | 29.975 | 1.113 | 16.5 | 1.1478 | 68.8655 | 1.1589 | 40.9261 | [7 empty] | Raw blockage factor of 2.63 sq in. from O5 is based on sensor at the stack centerline and 1" circular probe diameter
9:15 | 158.1 |  | 1.26 | 29.975 | 1.2415 | 70.0556 | 1.0804 | 64.8266 | 1.0909 | 38.5258 | effective area: | 26.0841 | sq. in. -- using corrected blockage factor from U5
9:25 | 236.9 |  | 1.21 | 29.975 | 1.1916 | 113.8333 | 0.91966 | 55.1794 | 0.92858 | 32.7926 | effective area: | 0.016828 | m2
9:35 | 269.3 |  | 1.15 | 29.975 | 1.1325 | 131.8333 | 0.83517 | 50.1101 | 0.84327 | 29.7799
9:45 | 281 |  | 1.11 | 29.975 | 1.0935 | 138.3333 | 0.7937 | 47.6221 | 0.8014 | 28.3014 |  |  | Anemometer model number: | ZS25/25-350GE/500/P10/ZG4
9:55 | 284.8 |  | 1.11 | 29.975 | 1.0935 | 140.4444 | 0.78965 | 47.379 | 0.79731 | 28.1569 |  |  | Anemometer serial number: | mn20-13393
10:05 | 287.6 |  | 1.09 | 29.975 | 1.0742 | 142 | 0.77278 | 46.3668 | 0.78028 | 27.5554 | Anemometer cal equation factors:
10:15 | 288.3 |  | 1.09 | 29.975 | 1.0742 | 142.3889 | 0.77206 | 46.3234 | 0.77955 | 27.5296 | B0 | B1 | B2 | Cal Date: | 2019-11-14
10:25 | 287.9 |  | 1.09 | 29.975 | 1.0742 | 142.1667 | 0.77247 | 46.3482 | 0.77997 | 27.5443 | 0.16099 | 0.71124 | 0.11613
10:35 | 290.3 |  | 1.09 | 29.975 | 1.0742 | 143.5 | 0.77 | 46.1998 | 0.77747 | 27.4561 | actual = 0.161 + (0.7112 * observed) + (0.11613 * observed^2)
10:45 | 294.3 |  | 1.08 | 29.975 | 1.0646 | 145.7222 | 0.75904 | 45.5426 | 0.76641 | 27.0655
10:55 | 296.4 |  | 1.08 | 29.975 | 1.0646 | 146.8889 | 0.75693 | 45.416 | 0.76428 | 26.9903 |  | Room BP at start of test: | 29.95 | " Hg
11:05 | 268.8 |  | 1.1 | 29.975 | 1.0839 | 131.5556 | 0.79986 | 47.9914 | 0.80762 | 28.5208 |  | Room BP at end of test: | 30 | " Hg
11:15 | 241.8 |  | 1.16 | 29.975 | 1.1423 | 116.5556 | 0.87543 | 52.5257 | 0.88392 | 31.2155 |  | Avg BP: | 29.975 | " Hg
11:25 | 240 |  | 1.14 | 29.975 | 1.1227 | 115.5556 | 0.86265 | 51.7589 | 0.87102 | 30.7598
11:35 | 239.7 |  | 1.16 | 29.975 | 1.1423 | 115.3889 | 0.87806 | 52.6835 | 0.88658 | 31.3093 | 1 " H20 = | 0.07348 | " Hg
11:45 | 242.8 |  | 1.15 | 29.975 | 1.1325 | 117.1111 | 0.86669 | 52.0012 | 0.8751 | 30.9038 | 1 mb = | 0.02953 | " Hg
11:55 | 240.9 |  | 1.15 | 29.975 | 1.1325 | 116.0556 | 0.86904 | 52.1423 | 0.87747 | 30.9876
12:05 | 239.8 |  | 1.15 | 29.975 | 1.1325 | 115.4444 | 0.8704 | 52.2243 | 0.87885 | 31.0364
12:15 | 240.4 |  | 1.15 | 29.975 | 1.1325 | 115.7778 | 0.86966 | 52.1795 | 0.8781 | 31.0098
12:25 | 244.6 |  | 1.17 | 29.975 | 1.1521 | 118.1111 | 0.87944 | 52.7665 | 0.88798 | 31.3586
12:35 | 241.3 |  | 1.14 | 29.975 | 1.1227 | 116.2778 | 0.86105 | 51.6628 | 0.8694 | 30.7027
12:45 | 239.8 |  | 1.16 | 29.975 | 1.1423 | 115.4444 | 0.87793 | 52.676 | 0.88645 | 31.3048
12:55 | 238.8 |  | 1.15 | 29.975 | 1.1325 | 114.8889 | 0.87165 | 52.2991 | 0.88011 | 31.0808
13:05 | 236.4 |  | 1.16 | 29.975 | 1.1423 | 113.5556 | 0.88222 | 52.9334 | 0.89078 | 31.4578
13:15 | 207.9 |  | 1.16 | 29.975 | 1.1423 | 97.7222 | 0.9199 | 55.1941 | 0.92883 | 32.8013
13:25 | 204.8 |  | 1.15 | 29.975 | 1.1325 | 96 | 0.91627 | 54.9762 | 0.92516 | 32.6719
13:35 | 204.6 |  | 1.15 | 29.975 | 1.1325 | 95.8889 | 0.91655 | 54.9928 | 0.92544 | 32.6817
13:45 | 204.2 |  | 1.15 | 29.975 | 1.1325 | 95.6667 | 0.9171 | 55.026 | 0.926 | 32.7014
13:55 | 205.7 |  | 1.14 | 29.975 | 1.1227 | 96.5 | 0.90714 | 54.4281 | 0.91594 | 32.3461
14:05 | 206.6 |  | 1.15 | 29.975 | 1.1325 | 97 | 0.91379 | 54.8277 | 0.92266 | 32.5836
14:15 | 203.7 |  | 1.15 | 29.975 | 1.1325 | 95.3889 | 0.91779 | 55.0674 | 0.9267 | 32.7261
14:25 | 201.7 |  | 1.15 | 29.975 | 1.1325 | 94.2778 | 0.92057 | 55.234 | 0.9295 | 32.8251
14:35 | 202.2 |  | 1.15 | 29.975 | 1.1325 | 94.5556 | 0.91987 | 55.1923 | 0.9288 | 32.8003
14:45 | 204.7 |  | 1.15 | 29.975 | 1.1325 | 95.9444 | 0.91641 | 54.9845 | 0.9253 | 32.6768
14:55 | 203.1 |  | 1.15 | 29.975 | 1.1325 | 95.0556 | 0.91862 | 55.1173 | 0.92754 | 32.7557
15:05 | 203.5 |  | 1.16 | 29.975 | 1.1423 | 95.2778 | 0.92601 | 55.5605 | 0.93499 | 33.0191
15:15 | 202.4 |  | 1.15 | 29.975 | 1.1325 | 94.6667 | 0.91959 | 55.1756 | 0.92852 | 32.7903
15:25 | 203.7 |  | 1.16 | 29.975 | 1.1423 | 95.3889 | 0.92573 | 55.5437 | 0.93471 | 33.0091
15:35 | 204.6 |  | 1.15 | 29.975 | 1.1325 | 95.8889 | 0.91655 | 54.9928 | 0.92544 | 32.6817
15:45 | 204.1 |  | 1.15 | 29.975 | 1.1325 | 95.6111 | 0.91724 | 55.0342 | 0.92614 | 32.7063
15:55 | 205.3 |  | 1.15 | 29.975 | 1.1325 | 96.2778 | 0.91558 | 54.9349 | 0.92447 | 32.6473
Note on O5: this is from physical dims of the probe

## Sheet1
ISS 2
| SCFH | SCFM
1 | 4.99 | 0.083167
2 | 19.98 | 0.333
3 | 34.99 | 0.58317
4 | 50.01 | 0.8335
5 | 65.02 | 1.0837
6 | 79.94 | 1.3323
7 | 95.05 | 1.5842
8 | 110.01 | 1.8335

## Instructions
For Hontzsch ZS25/25 350GE/500/p10/ZG4 vane anemometer
Enter or verify all values in cells with this highlight:
Blockage correction factor is constant for a given probe insertion distance. See anemometer SOP for more information.
Stack P is based on room BP minus the measured delta-P in the stack.
C3 is absolute Delta-P -- always a postive #.
"Stack velocity, m/s raw" is the flow read from the anemometer software.
If the Hontzsch anemometer is not in the centerline of a 6" stack, the blockage factor in O5 must be changed. | 11/14/19 TransCat calibration results:
| actual | observed | (m/s) | corrected reading
| 0.44 | 0.37 |  | 0.44004
| 0.59 | 0.56 |  | 0.5957
Revision history: | 0.79 | 0.77 |  | 0.7775
11/13/19 First release | 1 | 1.02 |  | 1.0073
11/14/19 improved documentation; no data changes | 1.99 | 1.95 |  | 1.9895
11/14/19 Fixed bad formula in K5 [Kelli] | 5 | 4.9 |  | 6.4343
11/14/19 Entered actual cal factors from 11/14/19 calibration and corrected the example info for that equation.
11/14/19 Fixed bad formula in F5 [Nick] | Without 5 lpm point:
11/15/19 Put check for 'out of curve range' in U5 | y = 0.160985 + 0.711244*x + 0.116128*x^2
11/29/19 Added more sig figures to cal equation | r2 = 1.000