## ReadMe
Fairbanks PM2.5 5% 2020 Amendments SIP
Control Measure Benefits Calculation Spreadsheet
(09/04/20)
Note: This spreadsheet is common to Appendices III.D.7.06 (Inventory), III.D.7.09 (Attainment) and III.D.7.10 (RFP/QM)
Sheet Tab(s) | Description
Summary | Summary tables of: 1) calculated "phase-in/penetration" metrics specific to each quantified control measure used to evaluate attainment and RFP; and 2) calculated control measure specific emission reductions and combined control emissions by calendar year for the space heating source sector.
SCCRedFacsFull | Translates individual control measure emission benefits into relative reductions (for PM2.5 and SO2) by SCC for space heating controls and then combines then into a control package to account for effects of measure overlap. The combined package reductions are then used in SAS programs to generate day-specific epsiodic inputs for SMOKE/CMAQ modeling. This sheet reflect full implementation of measures in 2029.
SCCRedFacsYYYY | Similar to the sheet above, these calendar year-specific sheets were used to scale "full" implementation of measures to other RFP years based on DEC-estimated phase-in schedules and adoption/initial implementation dates. The YYYY in each sheet name refers to the analysis year.
STF-12 | This is the first of several sheets that contain detailed calculations for each state-adopted control measure for which benefits were quantitified. The top several rows of each of these control measure sheets contain summary information about the control measure: its name, initial implementation year, projected compliance/penetration rate (in the analysis year) and other key assumptions and calculation methods. All of the benefit estimates are based on episodic, rather than annual average emissions. This measure computes benefits for STF-12, the shift from #2 to #1 heating oil.
STF-13 | This sheet provides detailed emission benefit calculations for the measure required commercially sold wood to be dry (<=20% moisture content)
STF-17 | This tab contains emission benefit calculations for the measure that requires removal of uncertified devices & outdoor hydronic heaters
BACM-R8 | Emission benefits calculations for the measure requiring new or re-conveyed solid fuel burning appliances to meet state-adopted certification standards are contained in this sheet. Unlike many of the other measures, emission benefits for this measure accumulate over time (relative to a business as usual case).
BACM-48 | This sheet contains emission benefit calculations for the measure requiring removal of coal heaters
STF-22 | Emission benefits for the measure prohibiting wood devices as the sole or primary heat source are provided in this sheet. Its benefits for the new construction portion of the measure accumulate over time (relative to a business as usual case).
STF-23 | This sheet calculates benefits for the measure that requires catalyst replacement and chimney sweeping for NOASH exemptions
CM-SerSIP | The sheet contains emission benefit calculations for Alaska's contingency measure under the Serious Area SIP, which requires removal/replacement of all EPA-certified stoves that are 25 years old or older and above 2.0 g/hr certification standards
CM-RevSIPYYYY | These tabs contains emission benefit calculations for Alaska's contingency measure under the 2020 Amendment for a specific calendar year (listed as YYYY in the sheet name), which increases the stringency of the Stage2 alert level under the Curtailment Program from 30 ug/m3 to 25 ug/m3
WSCOReductions | This sheet contains historical data from the Borough's Wood Stove Change Out (WSCO) Program and projected change outs (through 2023) shown in green shaded cells based on funding in-hand from the 2016 and 2017 TAS Grants that are used to compute emission benefits by calendar year, pollutant and change out type (solid fuel to solid fuel versus conversion to heating oil or natural gas).
CurtailCalcsFull-2Stage | This is a "master" sheet used to calculate emission benefits for PM2.5 and SO2 associated with the 2-Stage Curtailment Program now being operated by the State. Due to the nature of the Curtailment Program, calculations are applied to baseline emissions and energy use levels to account for emission reductions that are specific to each alert stage based on the estimated compliance rate and fraction of NOASH housholds. The methodology also accounts for the fact that the Curtailment Program does not apply to the entire nonattainment area, but those portions within the Fairbanks and North Pole Air Quality Control Zones (AQCZs). Benefits are calcualted in the form of relative reduction factors and are shaded in yellow in cells BB91:BE110.
CurtailCalcsYYYY-2Stage | These are calendar-year specific versions of the sheet above that are used to calculate benefits for a specified calendar year (listed as YYYY in the sheet name) based on the forecasted compliance rate for that year.
Devices | This sheet was developed from the 2011-2015 Fairbanks Home Heating survey data coupled with Census-based projection to estimate device counts within the nonattainment area by device type and calendar year and is used as supporting data for some of the measure benefit calculations.
BuildSizeG3C | This sheet contains estimates of housing unit size, population and the number of housing units (occupied and unoccupied) by grid cells developed from block-level 2010 Census data, block group 2016 ACS Census projections in the Fairbanks Borough. These data are used to support some of the measure benefit calculations.
EFs-BTU | This sheet contains space heating device emission factors on a lb/mmBTU basis that are used in the measure benefit calculations. These factors are consistent with those used elsewhere in the SIP inventories and include an adjustment for wood device to reflect baseline wood moisture levels in the nonattainment area.
TabsAll | This sheet contains tabulations of various metrics from the 2011-2015 Fairbanks Home Heating surveys for both the entire nonattainment area, and by individual ZIP code and provides supporting data for some of the control measure benefits calculations.
HHSurveyG2 | This sheet contains tabulations of additional metrics from the 2011-2015 Fairbanks Home Heating surveys at 4 km grid cell (G2) level that were use to spatially refine ZIP code-based estimates from these surveys for the Serious SIP. They are used to support calculations in the Devices sheet and some of the control measure benefit sheets.
Lookup | This sheet includes miscellaneous data such as historical fuel prices and emission ratios for certified devices below/above specific certification levels (the latter compiled from the 2013 Wood Tag Survey) used to support elements of some of the emission benefit calculations
DevSumOut-YYYYBSR | This is the first of three sets of calendar year-specific sheets (identified by the YYYY in the sheet name) that contain SCC-level baseline episodic emissions for space heating sources imported from the SIP inventories and are used to provide SIP inventory-consistent baseline emissions and fuel/energy use within the measure benefit calculations. This sheet contains emissions totaled across both the entire Grid 3 domain and the nonattainment area. Emissions are given in tons per day, averaged across the 35 episode days.
ZipOutNA-YYYYBSR | This is the second set of SIP episodic space heating inventory data, containing space heating emissions and fuel/energy use by ZIP code -- these are used in the CurtailCalcs sheets to represent baseline emissions within the Fairbanks and North Pole AQCZs.
AQCZSplits | This sheet contains Census/GIS processed estimates of the population and housing fractions within each AQCZ in the nonattainment area and is used in the CurtailCalcs* sheets
Episodes | This sheet contains information on the 2008 historical episode days and their ambient temperatures.
ULSEFs | This sheet contains emission factor data complied from the 2009 Brookhaven testing study that are used within the STF-12 control measure calculation sheet to represent PM2.5 emissions in heating oil devices as a function of fuel sulfur level
Moisture | This sheet contains assumptions and methods used within the SIP inventory to adjust wood burning energy use and emissions as a function of wood moisture level.

## Summary
CONTROL MEASURE IMPLEMENTATION/PHASE-IN SCHEDULE FOR 2020 AMENDMENT 5% SIP
(DRAFT FINAL - 09/04/2020)
Measure |  |  | Implementation | Phase-In Schedule by Calendar Year
Abbrev | Measure Description | Start Year | Parameter | 2019 | 2020 | 2021 | 2022 | 2023 | 2024 | 2025 | 2026 | 2027 | 2028 | 2029
WSCO | WSCO Program | 2010, On-going | No. of Changeouts (includes pre-2013) | 2616 | 2791 | 3111 | 3428 | 3645 | 3754 | 3791 | 3791 | 3791 | 3791 | 3791
CURT | Curtailment Program | 2016, On-going | Compliance Rate | 30% | 30% | 30% | 40% | 45% | 45% | 45% | 50% | 50% | 50% | 50%
STF-12 | Shift #2 to #1 Oil | 2023 | Combined Penetration/Compliance Rate | n/a | n/a | n/a | n/a | 100% | 100% | 100% | 100% | 100% | 100% | 100%
STF-13 | Commercial Dry Wood | 2022 | Combined Penetration/Compliance Rate | n/a | n/a | n/a | 50% | 75% | 75% | 75% | 75% | 75% | 75% | 100%
STF-17 | Wood Device Removal | 2024 | Combined Penetration/Compliance Rate | n/a | n/a | n/a | n/a | n/a | 15% | 30% | 50% | 70% | 90% | 100%
BACM-R8 | Wood Emission Rates | 2020 | Combined Penetration/Compliance Rate | n/a | 100% | 100% | 100% | 100% | 100% | 100% | 100% | 100% | 100% | 100%
BACM-48 | Remove Coal Devices | 2024 | Combined Penetration/Compliance Rate | n/a | n/a | n/a | n/a | n/a | 25% | 50% | 75% | 75% | 75% | 80%
STF-22 | No Primary Wood Heat | 2020 | Combined Penetration/Compliance Rate | n/a | 80%/100% | 80%/100% | 80%/100% | 80%/100% | 80%/100% | 80%/100% | 80%/100% | 80%/100% | 80%/100% | 80%/100%
STF-23 | NOASH/Exmptn Rqmts | 2020 | Combined Penetration/Compliance Rate | n/a | 0% | 10% | 30% | 50% | 70% | 90% | 100% | 100% | 100% | 100%
CM/MSM | Remove Old Stoves | 2035 | Combined Penetration/Compliance Rate | n/a | n/a | n/a | n/a | n/a | n/a | n/a | n/a | n/a | n/a | n/a
NG | Natural Gas Expansion | 2020 | Household Conversion Pct. | n/a | 0% | 0% | 0% | 0% | 0% | 0% | 0% | 30% | 60% | 100%
Notes:
1) | Start Year refers to when the measure is implemented by January 1 of the indicated year
2) | Phase-In percentages reflect compliance/penetration rates estimated as of January 1 of the indicated year
3) | Years shown in blue are RFP/QM years
SPACE HEATING NONATTAINMENT AREA EMISSIONS BY CALENDAR YEAR AND CONTROL MEASURE
|  | Measure |  | Phase-In Schedule by Calendar Year 2019: PM2.5 Emissions (tons/episode-day)
|  | Abbrev | Measure Description | 2019 | 2020 | 2021 | 2022 | 2023 | 2024 | 2025 | 2026 | 2027 | 2028 | 2029
|  | BASE | Baseline | 2.4595 | 2.5034 | 2.5883 | 2.6367 | 2.6684 | 2.708 | 2.7287 | 2.7482 | 2.7677 | 2.7872 | 2.8066
|  | WSCO | WSCO Program | -0.19797 | -0.27862 | -0.42081 | -0.55782 | -0.65829 | -0.6761 | -0.65359 | -0.60872 | -0.55842 | -0.5149 | -0.47984
|  | CURT | Curtailment Program | -0.35209 | -0.28653 | -0.3199 | -0.34576 | -0.3337 | -0.27492 | -0.23068 | -0.2091 | -0.16677 | -0.13318 | -0.10934
|  | STF-12 | Shift #2 to #1 Oil |  | 0 | 0 | 0 | -0.007025 | -0.0063803 | -0.0060243 | -0.0056419 | -0.0052038 | -0.0048239 | -0.004519
|  | STF-13 | Commercial Dry Wood |  | 0 | 0 | -0.072039 | -0.10498 | -0.098407 | -0.092376 | -0.086035 | -0.078925 | -0.072775 | -0.090427
|  | STF-17 | Wood Device Removal |  | 0 | 0 | 0 | 0 | -0.15517 | -0.29133 | -0.45222 | -0.58079 | -0.68853 | -0.71294
|  | BACM-R8 | Wood Emission Rates |  | -0.089335 | -0.17827 | -0.25583 | -0.33141 | -0.3883 | -0.43741 | -0.47528 | -0.49829 | -0.51689 | -0.53522
|  | BACM-48 | Remove Coal Devices |  | 0 | 0 | 0 | 0 | -0.017286 | -0.032452 | -0.045333 | -0.041584 | -0.038342 | -0.038111
|  | STF-22 | No Primary Wood Heat |  | -0.29284 | -0.29218 | -0.31924 | -0.34373 | -0.35159 | -0.35763 | -0.35878 | -0.35271 | -0.34696 | -0.34359
|  | STF-23 | NOASH/Exmptn Rqmts |  | 0 | -4.7577e-05 | -0.00013656 | -0.00022112 | -0.00029017 | -0.00035021 | -0.00036241 | -0.00033246 | -0.00030655 | -0.00028568
|  | CM/MSM | Remove Old Stoves |  | 0 | 0 | 0 | 0 | 0 | 0 | 0 | 0 | 0 | 0
|  | NG | Natural Gas Expansion |  | 0 | 0 | 0 | 0 | 0 | 0 | 0 | -0.07562 | -0.13946 | -0.21662
|  | TOTALS (OVERLAP-ADJUSTED) |  | 1.9094 | 1.5561 | 1.377 | 1.0858 | 0.88907 | 0.73951 | 0.62689 | 0.50674 | 0.40904 | 0.33098 | 0.27573
|  | Measure |  | PM2.5 Emissions (tons/episode-day) 2019: SO2 Emissions (tons/episode-day)
|  | Abbrev | Measure Description | 2019 | 2020 | 2021 | 2022 | 2023 | 2024 | 2025 | 2026 | 2027 | 2028 | 2029
|  | BASE | Baseline | 3.8113 | 3.9252 | 4.0476 | 4.0997 | 4.1284 | 4.1557 | 4.1904 | 4.2229 | 4.2554 | 4.288 | 4.3205
|  | WSCO | WSCO Program | 0.0026125 | 0.0013301 | -0.0013342 | -0.003013 | -0.0051554 | -0.0061555 | -0.0065344 | -0.0065551 | -0.0063178 | -0.0061228 | -0.0058959
|  | CURT | Curtailment Program | 0.067312 | 0.055717 | 0.070428 | 0.08117 | 0.085022 | 0.090945 | 0.09441 | 0.10468 | 0.096454 | 0.089456 | 0.080203
|  | STF-12 | Shift #2 to #1 Oil |  | 0 | 0 | 0 | -1.9259 | -1.9469 | -1.9638 | -1.97 | -1.8986 | -1.8399 | -1.7717
|  | STF-13 | Commercial Dry Wood |  | 0 | 0 | -0.0027727 | -0.0046917 | -0.0047901 | -0.0048322 | -0.0048479 | -0.0046726 | -0.0045287 | -0.0058148
|  | STF-17 | Wood Device Removal |  | 0 | 0 | 0 | 0 | -0.0018107 | -0.0036534 | -0.0061091 | -0.0082442 | -0.010274 | -0.010994
|  | BACM-R8 | Wood Emission Rates |  | -0.0014223 | -0.0029389 | -0.0041452 | -0.0062348 | -0.007957 | -0.0096324 | -0.011274 | -0.012419 | -0.013541 | -0.014489
|  | BACM-48 | Remove Coal Devices |  | 0 | 0 | 0 | 0 | -0.022416 | -0.045226 | -0.068053 | -0.065589 | -0.063565 | -0.06529
|  | STF-22 | No Primary Wood Heat |  | -0.0040574 | -0.0042398 | 0.00096732 | 0.0068003 | 0.012646 | 0.018734 | 0.024789 | 0.02967 | 0.034354 | 0.038473
|  | STF-23 | NOASH/Exmptn Rqmts |  | 0 | 0 | 0 | 0 | 0 | 0 | 0 | 0 | 0 | 0
|  | CM/MSM | Remove Old Stoves |  | 0 | 0 | 0 | 0 | 0 | 0 | 0 | 0 | 0 | 0
|  | NG | Natural Gas Expansion |  | 0 | 0 | 0 | 0 | 0 | 0 | 0 | -0.18786 | -0.3644 | -0.58525
|  | TOTALS (OVERLAP-ADJUSTED) |  | 3.8813 | 3.9768 | 4.1095 | 4.1719 | 2.2782 | 2.2693 | 2.2698 | 2.2855 | 2.1979 | 2.1094 | 1.9798

## SCCRedFacsFull
COMPLIANCE/PENETRATION RATE ASSUMPTIONS
Analysis Year: | 2029 | [33 empty] | Ep Days
|  |  | Starts In --> |  |  | 2023 |  | 2022 |  | 2024 |  | 2020 |  | 2024 |  | 2020 |  | 2020 |  | 2024 |  | 2020 | [10 empty] | < 20 µg/m3 | Stage 0: | 9
|  |  | Compliance/Penetration Rate --> |  |  | 100% |  | 100% |  | 100% |  | 100% |  | 80% |  | 80% | 100% | 100% |  | 0% |  | 100% |  |  |  | 50% | [6 empty] | > 20 µg/m3 | Stage 1: | 8
|  |  | Accumulating Benefits --> |  |  | No |  | No |  | No |  | Yes |  | No |  | Partial |  | No |  | No |  | No | [10 empty] | > 30 µg/m3 | Stage 2: | 18
[6 empty] | STF-12 |  | STF-13 |  | STF-17 |  | BACM-R8 |  | BACM-48 |  | STF-22 |  | STF-23 |  | CM/MSM |  | NG |  | Control Measure Package | [5 empty] | Control Measure Package Combined |  |  |  | Full Package
Source |  | 2029BSR |  | WSCO Program |  | Shift #2 to #1 Oil |  | Commercial Dry Wood |  | Wood Device Removal |  | Wood Emission Rates |  | Remove Coal Devices |  | No Primary Wood Heat |  | NOASH/Exmptn Rqmts |  | Remove Old Cert Stoves |  | Natural Gas |  | Pre-Curtailment |  | Curtailment Program |  |  |  | With Curtailment Program |  |  |  | Blended Curtailment
Category | SCC | PM2.5 | SO2 | PM2.5 | SO2 | PM2.5 | SO2 | PM2.5 | SO2 | PM2.5 | SO2 | PM2.5 | SO2 | PM2.5 | SO2 | PM2.5 | SO2 | PM2.5 | SO2 | PM2.5 | SO2 | PM2.5 | SO2 | PM2.5 | SO2 | PM2.5-S1 | PM2.5-S2 | SO2-S1 | SO2-S2 | PM2.5-S1 | PM2.5-S2 | SO2-S1 | SO2-S2 | PM2.5 | SO2
FP | 2104008100 | 0.70761 | 0.0081804 | 0.35413 | 0.0017581 | -0.010398 | -0.010398 | 0.070667 | 0.070667 | 1 | 1 | 0.47938 | 0.47938 | 0 | 0 | 0.29037 | 0.29037 | 0 | 0 | 0 | 0 | 0.1646 | 0.15782 | 1 | 1 | 0 | 0.47993 | 0 | 0.093642 | 1 | 1 | 1 | 1 | 1 | 1
Ins-Conv | 2104008210 | 0.055225 | 0.00072189 | 0.35413 | 0.0017581 | -0.010398 | -0.010398 | 0.070667 | 0.070667 | 1 | 1 | 0.81081 | 0.81081 | 0 | 0 | 0.28242 | 0.28242 | 0 | 0 | 0 | 0 | 0.1646 | 0.15782 | 1 | 1 | 0.47954 | 0.47954 | -1.7278 | -1.7278 | 1 | 1 | 1 | 1 | 1 | 1
Ins-NonCat | 2104008220 | 0.045596 | 0.0015199 | 0.35413 | 0.0017581 | -0.010398 | -0.010398 | 0.070667 | 0.070667 | -0.067764 | -0.065707 | 0.33446 | 0.11096 | 0 | 0 | 1 | 1 | 0 | 0 | 0.4158 | 0.40318 | 0.1646 | 0.15782 | 1 | 1 | 0.2942 | 0.47808 | -1.9463 | -3.1628 | 1 | 1 | 1 | 1 | 1 | 1
Ins-Cat | 2104008230 | 0.02974 | 0.00091508 | 0.35413 | 0.0017581 | -0.010398 | -0.010398 | 0.070667 | 0.070667 | -0.067764 | -0.071182 | 0.33446 | 0.1202 | 0 | 0 | 1 | 1 | 0.019673 | 0 | 0.4158 | 0.43677 | 0.1646 | 0.15782 | 1 | 1 | 0.29423 | 0.47812 | -2.0822 | -3.3836 | 1 | 1 | 1 | 1 | 1 | 1
WS-Conv | 2104008310 | 0.44471 | 0.01465 | 0.35413 | 0.0017581 | -0.010398 | -0.010398 | 0.070667 | 0.070667 | 1 | 1 | 0.77253 | 0.77253 | 0 | 0 | 0.047701 | 0.0468 | 0 | 0 | 0 | 0 | 0.1646 | 0.15782 | 1 | 1 | 0.47845 | 0.47845 | -2.5005 | -2.5005 | 1 | 1 | 1 | 1 | 1 | 1
WS-NonCat | 2104008320 | 0.61112 | 0.030845 | 0.35413 | 0.0017581 | -0.010398 | -0.010398 | 0.070667 | 0.070667 | -0.088941 | -0.085423 | 0.1727 | -0.048442 | 0 | 0 | 0.30027 | 0.28839 | 0 | 0 | 0.31157 | 0.29924 | 0.1646 | 0.15782 | 0.68063 | 0.36073 | 0.29354 | 0.47701 | -2.0143 | -3.2732 | 0.77438 | 0.83297 | -0.92694 | -1.7317 | 0.78041 | -1.0097
WS-Cat | 2104008330 | 0.40826 | 0.018571 | 0.35413 | 0.0017581 | -0.010398 | -0.010398 | 0.070667 | 0.070667 | -0.088941 | -0.094784 | 0.1727 | -0.053751 | 0 | 0 | 0.30027 | 0.32 | 0 | 0 | 0.31157 | 0.33204 | 0.1646 | 0.15782 | 0.68063 | 0.38073 | 0.29363 | 0.47714 | -2.1501 | -3.494 | 0.77441 | 0.83302 | -0.95078 | -1.783 | 0.78043 | -1.0364
PS-Exempt | 2104008410 | 0.015064 | 0.0016286 | 0.35413 | 0.0017581 | -0.010398 | -0.010398 | 0.070667 | 0.070667 | 0 | 0 | 0 | 0 | 0 | 0 | 0.23185 | 0.23185 | 0 | 0 | 0 | 0 | 0.1646 | 0.15782 | 0.61082 | 0.39362 | 0.4737 | 0.4737 | -3.2111 | -3.2111 | 0.79518 | 0.79518 | -1.5535 | -1.5535 | 0.74777 | -1.0528
PS-EPACert | 2104008420 | 0.050813 | 0.0054932 | 0.35413 | 0.0017581 | -0.010398 | -0.010398 | 0.070667 | 0.070667 | 0 | 0 | 0 | 0 | 0 | 0 | 0.38336 | 0.38336 | 0 | 0 | 0 | 0 | 0.1646 | 0.15782 | 0.68758 | 0.51322 | 0.47122 | 0.47122 | -4.6611 | -4.6611 | 0.8348 | 0.8348 | -1.7557 | -1.7557 | 0.79694 | -1.1723
OWBWtd | 2104008610 | 0.25246 | 0.010231 | 0.35413 | 0.0017581 | -0.010398 | -0.010398 | 0.070667 | 0.070667 | 1 | 1 | 0.66277 | 0.26603 | 0 | 0 | 0.23002 | 0.23002 | 0 | 0 | 0 | 0 | 0.1646 | 0.15782 | 1 | 1 | 0.44183 | 0.47848 | -1.7483 | -1.8933 | 1 | 1 | 1 | 1 | 1 | 1
COil-Res/Prtbl/DV | 2104004000 | 0.056409 | 3.5736 | 0.35413 | 0.0017581 | 0.48994 | 0.56292 |  |  | -0.036569 | -0.036599 | 0 | 0 | -0.0049124 | -0.0049165 | -0.019221 | -0.019237 | 0 | 0 | 0 | 0 | 0.1646 | 0.15782 | 0.70782 | 0.60987 | 0 | 0 | 0 | 0 | 0.70782 | 0.70782 | 0.60987 | 0.60987 | 0.70782 | 0.60987
COil-Com | 2103004001 | 0.018739 | 0.52218 |  |  | 0.47333 | -0.026051 |  |  | 0 | 0 | 0 | 0 | 0 | 0 | 0 | 0 | 0 | 0 | 0 | 0 | 0.1646 | 0.15782 | 0.56002 | 0.13588 | 0 | 0 | 0 | 0 | 0.56002 | 0.56002 | 0.13588 | 0.13588 | 0.56002 | 0.13588
NtGas-Res | 2104006010 | 5.8529e-06 | 7.0899e-05 | 0.35413 | 0.0017581 | 0 | 0 |  |  | 0 | 0 | 0 | 0 | 0 | 0 | 0 | 0 | 0 | 0 | 0 | 0 | -18.6351 | -18.6351 | -11.6817 | -18.6006 | 0 | 0 | 0 | 0 | -11.6817 | -11.6817 | -18.6006 | -18.6006 | -11.6817 | -18.6006
NtGas-Com | 2103006000 | 0.01008 | 0.00079575 |  |  | 0 | 0 |  |  | 0 | 0 | 0 | 0 | 0 | 0 | 0 | 0 | 0 | 0 | 0 | 0 |  |  | 0 | 0 | 0 | 0 | 0 | 0 | 0 | 0 | 0 | 0 | 0 | 0
CoalHt | 2104002000 | 0.097908 | 0.11396 | 0.35413 | 0.0017581 | 0 | 0 |  |  | 1 | 1 | 0 | 0 | 0.8 | 0.8 | 0 | 0 | 0 | 0 | 0 | 0 |  |  | 1 | 1 | 0.49828 | 0.49828 | 0.41031 | 0.41031 | 1 | 1 | 1 | 1 | 1 | 1
Coal-Com | 2103002000 | 0.00026305 | 0.00030618 |  |  | 0 | 0 |  |  | 0 | 0 | 0 | 0 | 0 | 0 | 0 | 0 | 0 | 0 | 0 | 0 |  |  | 0 | 0 | 0 | 0 | 0 | 0 | 0 | 0 | 0 | 0 | 0 | 0
Wood-Com | 2103008000 | 0.00025767 | 7.537e-06 |  |  | -0.010398 | -0.010398 |  |  | 0 | 0 | 0 | 0 | 0 | 0 | 0 | 0 | 0 | 0 | 0 | 0 |  |  | -0.010398 | -0.010398 | 0 | 0 | 0 | 0 | -0.010398 | -0.010398 | -0.010398 | -0.010398 | -0.010398 | -0.010398
WasteOil | 2102012000 | 0.0023655 | 0.016802 |  |  | 0 | 0 |  |  | 0 | 0 | 0 | 0 | 0 | 0 | 0 | 0 | 0 | 0 | 0 | 0 |  |  | 0 | 0 | 0 | 0 | 0 | 0 | 0 | 0 | 0 | 0 | 0 | 0
| Emission Totals (tpd): | 2.8066 | 4.3205 | 1.8239 | 4.3139 | 2.7974 | 2.3234 | 2.6214 | 4.3139 | 1.3466 | 4.3081 | 1.7105 | 4.3042 | 2.7286 | 4.2469 | 2.103 | 4.3639 | 2.806 | 4.3205 | 2.4577 | 4.3041 | 2.363 | 3.6608 | 0.38507 | 1.8996 | 2.0545 | 1.5048 | 4.4673 | 4.5348 | 0.27923 | 0.2195 | 1.9797 | 2.0199 | 0.27573 | 1.9798
| Emission Reductions (tpd): |  |  | 0.98269 | 0.0066462 | 0.0092548 | 1.9971 | 0.18519 | 0.0065548 | 1.4601 | 0.012393 | 1.0961 | 0.016333 | 0.078049 | 0.073599 | 0.70366 | -0.04337 | 0.00058506 | 0 | 0.34893 | 0.016409 | 0.44362 | 0.65973 | 2.4216 | 2.4209 | 0.75209 | 1.3018 | -0.14677 | -0.21431 | 2.5274 | 2.5871 | 2.3408 | 2.3006 | 2.5309 | 2.3407
|  |  |  | 35.01% | 0.1538% | 0.3297% | 46.22% | 6.598% | 0.1517% | 52.02% | 0.2868% | 39.05% | 0.378% | 2.781% | 1.703% | 25.07% | -1.004% | 0.02085% | 0% | 12.43% | 0.3798% | 15.81% | 15.27% | 86.28% | 56.03% | 1.1327 |  | -0.19353 |  | 90.05% | 92.18% | 54.18% | 53.25% | 90.18% | 54.18%
| Overlap-Discounted Reductions (tpd): |  |  | 0.47984 | 0.0058959 | 0.004519 | 1.7717 | 0.090427 | 0.0058148 | 0.71294 | 0.010994 | 0.53522 | 0.014489 | 0.038111 | 0.06529 | 0.34359 | -0.038473 | 0.00028568 | 0 | 0.17038 | 0.014556 | 0.21662 | 0.58525 | 4.9592 | 2.729 | 0.10583 | 0.16557 | -0.08008 | -0.12036 | 5.7113 | 6.2611 | 2.5822 | 2.5147
[24 empty] | 176.7% | 97.23% | <--- Summed Reductions (Include Overlap) ---> |  |  |  | 203.5% | 223.1% | 59.77% | 58.2%
[24 empty] | 2.4216 | 2.4209 | 0.14719 |  | -0.10797
|  | 2.6206 | 0.092756
| Emission Reductions, Wood: |  |  | 0.92804 | 0.00016307 | -0.02725 | -0.0009645 | 0.18519 | 0.0065548 | 1.3642 | 0.029224 | 1.0961 | 0.016333 | 0 | 0 | 0.70475 | 0.025375 |  |  | 0.34893 | 0.016409 | 0.43136 | 0.014639 | 2.2733 | 0.057876 |  |  |  |  | 2.3791 | 2.4389 | -0.022204 | -0.062483
|  | 0.075148 | 4.0958 | [25 empty] | Relative Reductions, Wood: | 90.79% | 93.07% | -23.94% | -67.36%
| Emission Reductions, Oil: |  |  | 0.019976 | 0.0062826 | 0.036507 | 1.9981 | 0 | 0 | -0.0020628 | -0.13079 | 0 | 0 | -0.0002771 | -0.01757 | -0.0010842 | -0.068744 |  |  | 0 | 0 | 0.01237 | 0.64641 | 0.050422 | 2.2504 |  |  |  |  | 0.050422 | 0.050422 | 2.2504 | 2.2504
[29 empty] | Relative Reductions, Oil: | 67.1% | 67.1% | 54.94% | 54.94%
[21 empty] | Addition Residential NG Customers by 2029: | 6617 | (Lower Gas Cost Scenario)
[21 empty] | Total Housing Units in NA Area: | 38476.1829 | (projected 2025)
[21 empty] | Conversion Fraction: | 17.2%
36% Penetration of NG From Moderate SIP
Discounted by Price Point and Cold Temp Wood Use
to 16.5% for PM2.5
[22 empty] | 16.46% | 15.78%
[22 empty] | 16.46% | 15.78%
[22 empty] | 16.46% | 15.78%
[22 empty] | 16.46% | 15.78%
[22 empty] | 16.46% | 15.78%
[22 empty] | 16.46% | 15.78%
[22 empty] | 16.46% | 15.78%
[22 empty] | 16.46% | 15.78%
[22 empty] | 16.46% | 15.78%
[22 empty] | 16.46% | 15.78%
[22 empty] | 16.46% | 15.78%
[22 empty] | 16.46% | 15.78%
[22 empty] | -1864% | -1864%
Note on Q4: Tom Carlson: Existing Units compliance rate.
Note on R4: Tom Carlson: New Construction Units compliance rate.

## SCCRedFacs2019
COMPLIANCE/PENETRATION RATE ASSUMPTIONS
Analysis Year: | 2019 | [33 empty] | Ep Days
|  |  | Starts In --> |  |  | 2023 |  | 2022 |  | 2024 |  | 2020 |  | 2024 |  | 2020 |  | 2020 |  | 2024 |  | 2020 | [10 empty] | < 25 µg/m3 | Stage 0: | 14
|  |  | Compliance/Penetration Rate --> |  |  | 0% |  | 0% |  | 0% |  | 0% |  | 0% |  | 0% | 0% | 0% |  | 0% |  | 0% |  |  |  | 30% | [6 empty] | > 25 µg/m3 | Stage 1: | 5
|  |  | Accumulating Benefits --> |  |  | No |  | No |  | No |  | Yes |  | No |  | Partial |  | No |  | No |  | No | [10 empty] | > 35 µg/m3 | Stage 2: | 16
[6 empty] | STF-12 |  | STF-13 |  | STF-17 |  | BACM-R8 |  | BACM-48 |  | STF-22 |  | STF-23 |  | CM/MSM |  | NG |  | Control Measure Package | [5 empty] | Control Measure Package Combined |  |  |  | Full Package
Source |  | 2019BSR |  | WSCO Program |  | Shift #2 to #1 Oil |  | Commercial Dry Wood |  | Wood Device Removal |  | Wood Emission Rates |  | Remove Coal Devices |  | No Primary Wood Heat |  | NOASH/Exmptn Rqmts |  | Remove Old Cert Stoves |  | Natural Gas |  | Pre-Curtailment |  | Curtailment Program |  |  |  | With Curtailment Program |  |  |  | Blended Curtailment
Category | SCC | PM2.5 | SO2 | PM2.5 | SO2 | PM2.5 | SO2 | PM2.5 | SO2 | PM2.5 | SO2 | PM2.5 | SO2 | PM2.5 | SO2 | PM2.5 | SO2 | PM2.5 | SO2 | PM2.5 | SO2 | PM2.5 | SO2 | PM2.5 | SO2 | PM2.5-S1 | PM2.5-S2 | SO2-S1 | SO2-S2 | PM2.5-S1 | PM2.5-S2 | SO2-S1 | SO2-S2 | PM2.5 | SO2
FP | 2104008100 | 0.61941 | 0.0071608 | 0.080492 | -0.00068545 | 0 | 0 | 0 | 0 | 0 | 0 | 0 | 0 | 0 | 0 | 0 | 0 | 0 | 0 | 0 | 0 | 0 | 0 | 0.080492 | -0.00068545 | 0 | 0.28796 | 0 | 0.056185 | 0.080492 | 0.34527 | -0.00068545 | 0.055538 | 0.20153 | 0.025017
Ins-Conv | 2104008210 | 0.048342 | 0.00063192 | 0.080492 | -0.00068545 | 0 | 0 | 0 | 0 | 0 | 0 | 0 | 0 | 0 | 0 | 0 | 0 | 0 | 0 | 0 | 0 | 0 | 0 | 0.080492 | -0.00068545 | 0.28773 | 0.28773 | -1.0367 | -1.0367 | 0.34506 | 0.34506 | -1.0381 | -1.0381 | 0.23923 | -0.62311
Ins-NonCat | 2104008220 | 0.039914 | 0.0013305 | 0.080492 | -0.00068545 | 0 | 0 | 0 | 0 | 0 | 0 | 0 | 0 | 0 | 0 | 0 | 0 | 0 | 0 | 0 | 0 | 0 | 0 | 0.080492 | -0.00068545 | 0.2942 | 0.28685 | -1.9463 | -1.8977 | 0.35102 | 0.34425 | -1.9484 | -1.8997 | 0.23971 | -1.147
Ins-Cat | 2104008230 | 0.026034 | 0.00080104 | 0.080492 | -0.00068545 | 0 | 0 | 0 | 0 | 0 | 0 | 0 | 0 | 0 | 0 | 0 | 0 | 0 | 0 | 0 | 0 | 0 | 0 | 0.080492 | -0.00068545 | 0.29423 | 0.28687 | -2.0822 | -2.0301 | 0.35104 | 0.34427 | -2.0843 | -2.0322 | 0.23973 | -1.2271
WS-Conv | 2104008310 | 0.38929 | 0.012824 | 0.080492 | -0.00068545 | 0 | 0 | 0 | 0 | 0 | 0 | 0 | 0 | 0 | 0 | 0 | 0 | 0 | 0 | 0 | 0 | 0 | 0 | 0.080492 | -0.00068545 | 0.28707 | 0.28707 | -1.5003 | -1.5003 | 0.34445 | 0.34445 | -1.502 | -1.502 | 0.23887 | -0.90147
WS-NonCat | 2104008320 | 0.53496 | 0.027001 | 0.080492 | -0.00068545 | 0 | 0 | 0 | 0 | 0 | 0 | 0 | 0 | 0 | 0 | 0 | 0 | 0 | 0 | 0 | 0 | 0 | 0 | 0.080492 | -0.00068545 | 0.29354 | 0.2862 | -2.0143 | -1.9639 | 0.35041 | 0.34366 | -2.0163 | -1.9659 | 0.23936 | -1.187
WS-Cat | 2104008330 | 0.35738 | 0.016256 | 0.080492 | -0.00068545 | 0 | 0 | 0 | 0 | 0 | 0 | 0 | 0 | 0 | 0 | 0 | 0 | 0 | 0 | 0 | 0 | 0 | 0 | 0.080492 | -0.00068545 | 0.29363 | 0.28629 | -2.1501 | -2.0964 | 0.35048 | 0.34373 | -2.1523 | -2.0985 | 0.2394 | -1.2671
PS-Exempt | 2104008410 | 0.013187 | 0.0014256 | 0.080492 | -0.00068545 | 0 | 0 | 0 | 0 | 0 | 0 | 0 | 0 | 0 | 0 | 0 | 0 | 0 | 0 | 0 | 0 | 0 | 0 | 0.080492 | -0.00068545 | 0.28422 | 0.28422 | -1.9266 | -1.9266 | 0.34183 | 0.34183 | -1.9286 | -1.9286 | 0.2373 | -1.1575
PS-EPACert | 2104008420 | 0.04448 | 0.0048086 | 0.080492 | -0.00068545 | 0 | 0 | 0 | 0 | 0 | 0 | 0 | 0 | 0 | 0 | 0 | 0 | 0 | 0 | 0 | 0 | 0 | 0 | 0.080492 | -0.00068545 | 0.28273 | 0.28273 | -2.7967 | -2.7967 | 0.34047 | 0.34047 | -2.7993 | -2.7993 | 0.23648 | -1.6798
OWBWtd | 2104008610 | 0.22099 | 0.008956 | 0.080492 | -0.00068545 | 0 | 0 | 0 | 0 | 0 | 0 | 0 | 0 | 0 | 0 | 0 | 0 | 0 | 0 | 0 | 0 | 0 | 0 | 0.080492 | -0.00068545 | 0.2651 | 0.28709 | -1.049 | -1.136 | 0.32425 | 0.34447 | -1.0504 | -1.1375 | 0.23599 | -0.67032
COil-Res/Prtbl/DV | 2104004000 | 0.050433 | 3.195 | 0.080492 | -0.00068545 | 0 | 0 |  |  | 0 | 0 | 0 | 0 | 0 | 0 | 0 | 0 | 0 | 0 | 0 | 0 | 0 | 0 | 0.080492 | -0.00068545 | 0 | 0 | 0 | 0 | 0.080492 | 0.080492 | -0.00068545 | -0.00068545 | 0.080492 | -0.00068545
COil-Com | 2103004001 | 0.014916 | 0.41565 |  |  | 0 | 0 |  |  | 0 | 0 | 0 | 0 | 0 | 0 | 0 | 0 | 0 | 0 | 0 | 0 | 0 | 0 | 0 | 0 | 0 | 0 | 0 | 0 | 0 | 0 | 0 | 0 | 0 | 0
NtGas-Res | 2104006010 | 5.8529e-06 | 7.0899e-05 | 0.080492 | -0.00068545 | 0 | 0 |  |  | 0 | 0 | 0 | 0 | 0 | 0 | 0 | 0 | 0 | 0 | 0 | 0 | 0 | 0 | 0.080492 | -0.00068545 | 0 | 0 | 0 | 0 | 0.080492 | 0.080492 | -0.00068545 | -0.00068545 | 0.080492 | -0.00068545
NtGas-Com | 2103006000 | 0.01008 | 0.00079575 |  |  | 0 | 0 |  |  | 0 | 0 | 0 | 0 | 0 | 0 | 0 | 0 | 0 | 0 | 0 | 0 |  |  | 0 | 0 | 0 | 0 | 0 | 0 | 0 | 0 | 0 | 0 | 0 | 0
CoalHt | 2104002000 | 0.08718 | 0.10147 | 0.080492 | -0.00068545 | 0 | 0 |  |  | 0 | 0 | 0 | 0 | 0 | 0 | 0 | 0 | 0 | 0 | 0 | 0 |  |  | 0.080492 | -0.00068545 | 0.29897 | 0.29897 | 0.24619 | 0.24619 | 0.3554 | 0.3554 | 0.24567 | 0.24567 | 0.24543 | 0.14713
Coal-Com | 2103002000 | 0.00026305 | 0.00030618 |  |  | 0 | 0 |  |  | 0 | 0 | 0 | 0 | 0 | 0 | 0 | 0 | 0 | 0 | 0 | 0 |  |  | 0 | 0 | 0 | 0 | 0 | 0 | 0 | 0 | 0 | 0 | 0 | 0
Wood-Com | 2103008000 | 0.00025767 | 7.537e-06 |  |  | 0 | 0 |  |  | 0 | 0 | 0 | 0 | 0 | 0 | 0 | 0 | 0 | 0 | 0 | 0 |  |  | 0 | 0 | 0 | 0 | 0 | 0 | 0 | 0 | 0 | 0 | 0 | 0
WasteOil | 2102012000 | 0.0023655 | 0.016802 |  |  | 0 | 0 |  |  | 0 | 0 | 0 | 0 | 0 | 0 | 0 | 0 | 0 | 0 | 0 | 0 |  |  | 0 | 0 | 0 | 0 | 0 | 0 | 0 | 0 | 0 | 0 | 0 | 0
| Emission Totals (tpd): | 2.4595 | 3.8113 | 2.2638 | 3.8137 | 2.4595 | 3.8113 | 2.4595 | 3.8113 | 2.4595 | 3.8113 | 2.4595 | 3.8113 | 2.4595 | 3.8113 | 2.4595 | 3.8113 | 2.4595 | 3.8113 | 2.4595 | 3.8113 | 2.4595 | 3.8113 | 2.2638 | 3.8137 | 1.9515 | 1.7753 | 3.9254 | 3.9235 | 1.7966 | 1.6346 | 3.9278 | 3.9259 | 1.9094 | 3.8813
| Emission Reductions (tpd): |  |  | 0.19573 | -0.0023153 | 0 | 0 | 0 | 0 | 0 | 0 | 0 | 0 | 0 | 0 | 0 | 0 | 0 | 0 | 0 | 0 | 0 | 0 | 0.19573 | -0.0023153 | 0.50801 | 0.6842 | -0.1141 | -0.11214 | 0.66284 | 0.82485 | -0.11649 | -0.11453 | 0.55006 | -0.069925
|  |  |  | 7.958% | -0.06075% | 0% | 0% | 0% | 0% | 0% | 0% | 0% | 0% | 0% | 0% | 0% | 0% | 0% | 0% | 0% | 0% | 0% | 0% | 7.958% | -0.06075% | 0.64225 |  | -0.11261 |  | 26.95% | 33.54% | -3.057% | -3.005% | 22.36% | -1.835%
| Overlap-Discounted Reductions (tpd): |  |  | 0.19573 | -0.0023153 | 0 | 0 | 0 | 0 | 0 | 0 | 0 | 0 | 0 | 0 | 0 | 0 | 0 | 0 | 0 | 0 | 0 | 0 | 0.19573 | -0.0023153 | 0.46712 | 0.62912 | -0.11418 | -0.11222 | 0.70373 | 0.87992 | -0.11642 | -0.11445
[24 empty] | 7.958% | -0.09414% | <--- Summed Reductions (Include Overlap) ---> |  |  |  | 28.61% | 35.78% | -3.054% | -3.003%
[24 empty] | 0.19573 | -0.0023153 | 0.59055 |  | -0.11268
|  | 2.294 | 0.081196
| Emission Reductions, Wood: |  |  | 0.18465 | -5.5656e-05 | 0 | 0 | 0 | 0 | 0 | 0 | 0 | 0 | 0 | 0 | 0 | 0 |  |  | 0 | 0 | 0 | 0 | 0.18465 | -5.5656e-05 |  |  |  |  | 0.6278 | 0.78981 | -0.13923 | -0.13727
|  | 0.06535 | 3.6107 | [25 empty] | Relative Reductions, Wood: | 27.37% | 34.43% | -171.5% | -169.1%
| Emission Reductions, Oil: |  |  | 0.0040595 | -0.0021901 | 0 | 0 | 0 | 0 | 0 | 0 | 0 | 0 | 0 | 0 | 0 | 0 |  |  | 0 | 0 | 0 | 0 | 0.0040595 | -0.0021901 |  |  |  |  | 0.0040595 | 0.0040595 | -0.0021901 | -0.0021901
[29 empty] | Relative Reductions, Oil: | 6.212% | 6.212% | -0.06065% | -0.06065%
[21 empty] | Addition Residential NG Customers by 2029: | 6617 | (Lower Gas Cost Scenario)
[21 empty] | Total Housing Units in NA Area: | 38476.1829 | (projected 2025)
[21 empty] | Conversion Fraction: | 17.2%
36% Penetration of NG From Moderate SIP
Discounted by Price Point and Cold Temp Wood Use
to 16.5% for PM2.5
[22 empty] | 16.46% | 15.78%
[22 empty] | 16.46% | 15.78%
[22 empty] | 16.46% | 15.78%
[22 empty] | 16.46% | 15.78%
[22 empty] | 16.46% | 15.78%
[22 empty] | 16.46% | 15.78%
[22 empty] | 16.46% | 15.78%
[22 empty] | 16.46% | 15.78%
[22 empty] | 16.46% | 15.78%
[22 empty] | 16.46% | 15.78%
[22 empty] | 16.46% | 15.78%
[22 empty] | 16.46% | 15.78%
[22 empty] | -1864% | -1864%
Note on Q4: Tom Carlson: Existing Units compliance rate.
Note on R4: Tom Carlson: New Construction Units compliance rate.

## SCCRedFacs2020
COMPLIANCE/PENETRATION RATE ASSUMPTIONS
Analysis Year: | 2020 | [33 empty] | Ep Days
|  |  | Starts In --> |  |  | 2023 |  | 2022 |  | 2024 |  | 2020 |  | 2024 |  | 2020 |  | 2020 |  | 2024 |  | 2020 | [10 empty] | < 25 µg/m3 | Stage 0: | 14
|  |  | Compliance/Penetration Rate --> |  |  | 0% |  | 0% |  | 0% |  | 100% |  | 0% |  | 80% | 100% | 0% |  | 0% |  | 0% |  |  |  | 30% | [6 empty] | > 25 µg/m3 | Stage 1: | 5
|  |  | Accumulating Benefits --> |  |  | No |  | No |  | No |  | Yes |  | No |  | Partial |  | No |  | No |  | No | [10 empty] | > 35 µg/m3 | Stage 2: | 16
[6 empty] | STF-12 |  | STF-13 |  | STF-17 |  | BACM-R8 |  | BACM-48 |  | STF-22 |  | STF-23 |  | CM/MSM |  | NG |  | Control Measure Package | [5 empty] | Control Measure Package Combined |  |  |  | Full Package
Source |  | 2020BSR |  | WSCO Program |  | Shift #2 to #1 Oil |  | Commercial Dry Wood |  | Wood Device Removal |  | Wood Emission Rates |  | Remove Coal Devices |  | No Primary Wood Heat |  | NOASH/Exmptn Rqmts |  | Remove Old Cert Stoves |  | Natural Gas |  | Pre-Curtailment |  | Curtailment Program |  |  |  | With Curtailment Program |  |  |  | Blended Curtailment
Category | SCC | PM2.5 | SO2 | PM2.5 | SO2 | PM2.5 | SO2 | PM2.5 | SO2 | PM2.5 | SO2 | PM2.5 | SO2 | PM2.5 | SO2 | PM2.5 | SO2 | PM2.5 | SO2 | PM2.5 | SO2 | PM2.5 | SO2 | PM2.5 | SO2 | PM2.5-S1 | PM2.5-S2 | SO2-S1 | SO2-S2 | PM2.5-S1 | PM2.5-S2 | SO2-S1 | SO2-S2 | PM2.5 | SO2
FP | 2104008100 | 0.63009 | 0.0072842 | 0.12301 | -0.00039202 | 0 | 0 | 0 | 0 | 0 | 0 | 0.047938 | 0.047938 | 0 | 0 | 0.13875 | 0.13875 | 0 | 0 | 0 | 0 | 0 | 0 | 0.2809 | 0.17972 | 0 | 0.28796 | 0 | 0.056185 | 0.2809 | 0.48797 | 0.17972 | 0.2258 | 0.37556 | 0.20079
Ins-Conv | 2104008210 | 0.049176 | 0.00064283 | 0.12301 | -0.00039202 | 0 | 0 | 0 | 0 | 0 | 0 | 0.081081 | 0.081081 | 0 | 0 | 0.13828 | 0.13828 | 0 | 0 | 0 | 0 | 0 | 0 | 0.30555 | 0.20784 | 0.28773 | 0.28773 | -1.0367 | -1.0367 | 0.50536 | 0.50536 | -0.61336 | -0.61336 | 0.42544 | -0.28488
Ins-NonCat | 2104008220 | 0.040603 | 0.0013534 | 0.12301 | -0.00039202 | 0 | 0 | 0 | 0 | 0 | 0 | 0.033446 | 0.011096 | 0 | 0 | 0.83447 | 0.82471 | 0 | 0 | 0 | 0 | 0 | 0 | 0.85969 | 0.82658 | 0.2942 | 0.28685 | -1.9463 | -1.8977 | 0.90097 | 0.89993 | 0.48906 | 0.4975 | 0.88398 | 0.62793
Ins-Cat | 2104008230 | 0.026483 | 0.00081486 | 0.12301 | -0.00039202 | 0 | 0 | 0 | 0 | 0 | 0 | 0.033446 | 0.01202 | 0 | 0 | 0.83447 | 0.89343 | 0 | 0 | 0 | 0 | 0 | 0 | 0.85969 | 0.89467 | 0.29423 | 0.28687 | -2.0822 | -2.0301 | 0.90097 | 0.89994 | 0.67536 | 0.68084 | 0.88398 | 0.76559
WS-Conv | 2104008310 | 0.396 | 0.013046 | 0.12301 | -0.00039202 | 0 | 0 | 0 | 0 | 0 | 0 | 0.077253 | 0.077253 | 0 | 0 | 0.023356 | 0.022914 | 0 | 0 | 0 | 0 | 0 | 0 | 0.20966 | 0.098044 | 0.28707 | 0.28707 | -1.5003 | -1.5003 | 0.43654 | 0.43654 | -1.2551 | -1.2551 | 0.34579 | -0.71387
WS-NonCat | 2104008320 | 0.54419 | 0.027467 | 0.12301 | -0.00039202 | 0 | 0 | 0 | 0 | 0 | 0 | 0.01727 | -0.0048442 | 0 | 0 | 0.13991 | 0.13438 | 0 | 0 | 0 | 0 | 0 | 0 | 0.25874 | 0.12984 | 0.29354 | 0.2862 | -2.0143 | -1.9639 | 0.47633 | 0.47089 | -1.6229 | -1.5791 | 0.38681 | -0.90176
WS-Cat | 2104008330 | 0.36355 | 0.016537 | 0.12301 | -0.00039202 | 0 | 0 | 0 | 0 | 0 | 0 | 0.01727 | -0.0053751 | 0 | 0 | 0.13991 | 0.14911 | 0 | 0 | 0 | 0 | 0 | 0 | 0.25874 | 0.1442 | 0.29363 | 0.28629 | -2.1501 | -2.0964 | 0.47639 | 0.47095 | -1.6959 | -1.6499 | 0.38684 | -0.93883
PS-Exempt | 2104008410 | 0.013414 | 0.0014502 | 0.12301 | -0.00039202 | 0 | 0 | 0 | 0 | 0 | 0 | 0 | 0 | 0 | 0 | 0.13429 | 0.13429 | 0 | 0 | 0 | 0 | 0 | 0 | 0.24078 | 0.13395 | 0.28422 | 0.28422 | -1.9266 | -1.9266 | 0.45656 | 0.45656 | -1.5346 | -1.5346 | 0.37025 | -0.86718
PS-EPACert | 2104008420 | 0.045247 | 0.0048916 | 0.12301 | -0.00039202 | 0 | 0 | 0 | 0 | 0 | 0 | 0 | 0 | 0 | 0 | 0.14878 | 0.14878 | 0 | 0 | 0 | 0 | 0 | 0 | 0.25348 | 0.14844 | 0.28273 | 0.28273 | -2.7967 | -2.7967 | 0.46455 | 0.46455 | -2.2331 | -2.2331 | 0.38012 | -1.2805
OWBWtd | 2104008610 | 0.2248 | 0.0091105 | 0.12301 | -0.00039202 | 0 | 0 | 0 | 0 | 0 | 0 | 0.066277 | 0.026603 | 0 | 0 | 0.1115 | 0.1115 | 0 | 0 | 0 | 0 | 0 | 0 | 0.27244 | 0.1348 | 0.2651 | 0.28709 | -1.049 | -1.136 | 0.46531 | 0.48131 | -0.77279 | -0.84808 | 0.39547 | -0.44417
COil-Res/Prtbl/DV | 2104004000 | 0.051816 | 3.2827 | 0.12301 | -0.00039202 | 0 | 0 |  |  | 0 | 0 | 0 | 0 | 0 | 0 | -0.0021881 | -0.0021899 | 0 | 0 | 0 | 0 | 0 | 0 | 0.12109 | -0.0025828 | 0 | 0 | 0 | 0 | 0.12109 | 0.12109 | -0.0025828 | -0.0025828 | 0.12109 | -0.0025828
COil-Com | 2103004001 | 0.015716 | 0.43794 |  |  | 0 | 0 |  |  | 0 | 0 | 0 | 0 | 0 | 0 | 0 | 0 | 0 | 0 | 0 | 0 | 0 | 0 | 0 | 0 | 0 | 0 | 0 | 0 | 0 | 0 | 0 | 0 | 0 | 0
NtGas-Res | 2104006010 | 5.8529e-06 | 7.0899e-05 | 0.12301 | -0.00039202 | 0 | 0 |  |  | 0 | 0 | 0 | 0 | 0 | 0 | 0 | 0 | 0 | 0 | 0 | 0 | 0 | 0 | 0.12301 | -0.00039202 | 0 | 0 | 0 | 0 | 0.12301 | 0.12301 | -0.00039202 | -0.00039202 | 0.12301 | -0.00039202
NtGas-Com | 2103006000 | 0.01008 | 0.00079575 |  |  | 0 | 0 |  |  | 0 | 0 | 0 | 0 | 0 | 0 | 0 | 0 | 0 | 0 | 0 | 0 |  |  | 0 | 0 | 0 | 0 | 0 | 0 | 0 | 0 | 0 | 0 | 0 | 0
CoalHt | 2104002000 | 0.08938 | 0.10403 | 0.12301 | -0.00039202 | 0 | 0 |  |  | 0 | 0 | 0 | 0 | 0 | 0 | 0 | 0 | 0 | 0 | 0 | 0 |  |  | 0.12301 | -0.00039202 | 0.29897 | 0.29897 | 0.24619 | 0.24619 | 0.3852 | 0.3852 | 0.24589 | 0.24589 | 0.28032 | 0.14738
Coal-Com | 2103002000 | 0.00026305 | 0.00030618 |  |  | 0 | 0 |  |  | 0 | 0 | 0 | 0 | 0 | 0 | 0 | 0 | 0 | 0 | 0 | 0 |  |  | 0 | 0 | 0 | 0 | 0 | 0 | 0 | 0 | 0 | 0 | 0 | 0
Wood-Com | 2103008000 | 0.00025767 | 7.537e-06 |  |  | 0 | 0 |  |  | 0 | 0 | 0 | 0 | 0 | 0 | 0 | 0 | 0 | 0 | 0 | 0 |  |  | 0 | 0 | 0 | 0 | 0 | 0 | 0 | 0 | 0 | 0 | 0 | 0
WasteOil | 2102012000 | 0.0023655 | 0.016802 |  |  | 0 | 0 |  |  | 0 | 0 | 0 | 0 | 0 | 0 | 0 | 0 | 0 | 0 | 0 | 0 |  |  | 0 | 0 | 0 | 0 | 0 | 0 | 0 | 0 | 0 | 0 | 0 | 0
| Emission Totals (tpd): | 2.5034 | 3.9252 | 2.199 | 3.9266 | 2.5034 | 3.9252 | 2.5034 | 3.9252 | 2.5034 | 3.9252 | 2.4058 | 3.9238 | 2.5034 | 3.9252 | 2.1835 | 3.9211 | 2.5034 | 3.9252 | 2.5034 | 3.9252 | 2.5034 | 3.9252 | 1.8426 | 3.9211 | 1.9865 | 1.8072 | 4.0411 | 4.0391 | 1.4634 | 1.3344 | 4.0152 | 4.0135 | 1.5561 | 3.9768
| Emission Reductions (tpd): |  |  | 0.30441 | -0.0013601 | 0 | 0 | 0 | 0 | 0 | 0 | 0.097605 | 0.0014544 | 0 | 0 | 0.31995 | 0.0041489 | 0 | 0 | 0 | 0 | 0 | 0 | 0.66079 | 0.0041496 | 0.51698 | 0.69621 | -0.11587 | -0.11387 | 1.04 | 1.1691 | -0.089954 | -0.088324 | 0.94732 | -0.051567
|  |  |  | 12.16% | -0.03465% | 0% | 0% | 0% | 0% | 0% | 0% | 3.899% | 0.03705% | 0% | 0% | 12.78% | 0.1057% | 0% | 0% | 0% | 0% | 0% | 0% | 26.4% | 0.1057% | 0.65353 |  | -0.11435 |  | 41.54% | 46.7% | -2.292% | -2.25% | 37.84% | -1.314%
| Overlap-Discounted Reductions (tpd): |  |  | 0.27862 | -0.0013301 | 0 | 0 | 0 | 0 | 0 | 0 | 0.089335 | 0.0014223 | 0 | 0 | 0.29284 | 0.0040574 | 0 | 0 | 0 | 0 | 0 | 0 | 0.72196 | 0.0042432 | 0.37922 | 0.50828 | -0.094103 | -0.092473 | 1.2389 | 1.4182 | -0.11163 | -0.10963
[24 empty] | 28.84% | 0.1695% | <--- Summed Reductions (Include Overlap) ---> |  |  |  | 49.49% | 56.65% | -2.844% | -2.793%
[24 empty] | 0.66079 | 0.0041496 | 0.47755 |  | -0.092861
|  | 2.3336 | 0.082597
| Emission Reductions, Wood: |  |  | 0.28704 | -3.238e-05 | 0 | 0 | 0 | 0 | 0 | 0 | 0.097605 | 0.0014544 | 0 | 0 | 0.32006 | 0.011338 |  |  | 0 | 0 | 0 | 0 | 0.64352 | 0.012669 |  |  |  |  | 0.99931 | 1.1284 | -0.10706 | -0.10543
|  | 0.067533 | 3.7206 | [25 empty] | Relative Reductions, Wood: | 42.82% | 48.35% | -129.6% | -127.6%
| Emission Reductions, Oil: |  |  | 0.0063737 | -0.0012869 | 0 | 0 | 0 | 0 | 0 | 0 | 0 | 0 | 0 | 0 | -0.00011338 | -0.0071888 |  |  | 0 | 0 | 0 | 0 | 0.0062743 | -0.0084785 |  |  |  |  | 0.0062743 | 0.0062743 | -0.0084785 | -0.0084785
[29 empty] | Relative Reductions, Oil: | 9.291% | 9.291% | -0.2279% | -0.2279%
[21 empty] | Addition Residential NG Customers by 2029: | 6617 | (Lower Gas Cost Scenario)
[21 empty] | Total Housing Units in NA Area: | 38476.1829 | (projected 2025)
[21 empty] | Conversion Fraction: | 17.2%
36% Penetration of NG From Moderate SIP
Discounted by Price Point and Cold Temp Wood Use
to 16.5% for PM2.5
[22 empty] | 16.46% | 15.78%
[22 empty] | 16.46% | 15.78%
[22 empty] | 16.46% | 15.78%
[22 empty] | 16.46% | 15.78%
[22 empty] | 16.46% | 15.78%
[22 empty] | 16.46% | 15.78%
[22 empty] | 16.46% | 15.78%
[22 empty] | 16.46% | 15.78%
[22 empty] | 16.46% | 15.78%
[22 empty] | 16.46% | 15.78%
[22 empty] | 16.46% | 15.78%
[22 empty] | 16.46% | 15.78%
[22 empty] | -1864% | -1864%
Note on Q4: Tom Carlson: Existing Units compliance rate.
Note on R4: Tom Carlson: New Construction Units compliance rate.

## SCCRedFacs2021
COMPLIANCE/PENETRATION RATE ASSUMPTIONS
Analysis Year: | 2021 | [33 empty] | Ep Days
|  |  | Starts In --> |  |  | 2023 |  | 2022 |  | 2024 |  | 2020 |  | 2024 |  | 2020 |  | 2020 |  | 2024 |  | 2020 | [10 empty] | < 20 µg/m3 | Stage 0: | 9
|  |  | Compliance/Penetration Rate --> |  |  | 0% |  | 0% |  | 0% |  | 100% |  | 0% |  | 80% | 100% | 10% |  | 0% |  | 0% |  |  |  | 30% | [6 empty] | > 20 µg/m3 | Stage 1: | 8
|  |  | Accumulating Benefits --> |  |  | No |  | No |  | No |  | Yes |  | No |  | Partial |  | No |  | No |  | No | [10 empty] | > 30 µg/m3 | Stage 2: | 18
[6 empty] | STF-12 |  | STF-13 |  | STF-17 |  | BACM-R8 |  | BACM-48 |  | STF-22 |  | STF-23 |  | CM/MSM |  | NG |  | Control Measure Package | [5 empty] | Control Measure Package Combined |  |  |  | Full Package
Source |  | 2021BSR |  | WSCO Program |  | Shift #2 to #1 Oil |  | Commercial Dry Wood |  | Wood Device Removal |  | Wood Emission Rates |  | Remove Coal Devices |  | No Primary Wood Heat |  | NOASH/Exmptn Rqmts |  | Remove Old Cert Stoves |  | Natural Gas |  | Pre-Curtailment |  | Curtailment Program |  |  |  | With Curtailment Program |  |  |  | Blended Curtailment
Category | SCC | PM2.5 | SO2 | PM2.5 | SO2 | PM2.5 | SO2 | PM2.5 | SO2 | PM2.5 | SO2 | PM2.5 | SO2 | PM2.5 | SO2 | PM2.5 | SO2 | PM2.5 | SO2 | PM2.5 | SO2 | PM2.5 | SO2 | PM2.5 | SO2 | PM2.5-S1 | PM2.5-S2 | SO2-S1 | SO2-S2 | PM2.5-S1 | PM2.5-S2 | SO2-S1 | SO2-S2 | PM2.5 | SO2
FP | 2104008100 | 0.65166 | 0.0075336 | 0.18626 | 0.00038305 | 0 | 0 | 0 | 0 | 0 | 0 | 0.095875 | 0.095875 | 0 | 0 | 0.13875 | 0.13875 | 0 | 0 | 0 | 0 | 0 | 0 | 0.36636 | 0.22162 | 0 | 0.28796 | 0 | 0.056185 | 0.36636 | 0.54882 | 0.22162 | 0.26536 | 0.4602 | 0.24411
Ins-Conv | 2104008210 | 0.050859 | 0.00066483 | 0.18626 | 0.00038305 | 0 | 0 | 0 | 0 | 0 | 0 | 0.16216 | 0.16216 | 0 | 0 | 0.13828 | 0.13828 | 0 | 0 | 0 | 0 | 0 | 0 | 0.4125 | 0.2783 | 0.28773 | 0.28773 | -1.0367 | -1.0367 | 0.58154 | 0.58154 | -0.46986 | -0.46986 | 0.53807 | -0.27748
Ins-NonCat | 2104008220 | 0.041992 | 0.0013997 | 0.18626 | 0.00038305 | 0 | 0 | 0 | 0 | 0 | 0 | 0.066892 | 0.022191 | 0 | 0 | 0.83447 | 0.82471 | 0 | 0 | 0 | 0 | 0 | 0 | 0.87431 | 0.82866 | 0.2942 | 0.28685 | -1.9463 | -1.8977 | 0.91129 | 0.91036 | 0.49518 | 0.50352 | 0.9013 | 0.58522
Ins-Cat | 2104008230 | 0.027389 | 0.00084275 | 0.18626 | 0.00038305 | 0 | 0 | 0 | 0 | 0 | 0 | 0.066892 | 0.02404 | 0 | 0 | 0.83447 | 0.89343 | 0.0019673 | 0 | 0 | 0 | 0 | 0 | 0.87456 | 0.89603 | 0.29423 | 0.28687 | -2.0822 | -2.0301 | 0.91147 | 0.91054 | 0.67956 | 0.68497 | 0.9015 | 0.73801
WS-Conv | 2104008310 | 0.40956 | 0.013492 | 0.18626 | 0.00038305 | 0 | 0 | 0 | 0 | 0 | 0 | 0.15451 | 0.15451 | 0 | 0 | 0.023356 | 0.022914 | 0 | 0 | 0 | 0 | 0 | 0 | 0.32806 | 0.1742 | 0.28707 | 0.28707 | -1.5003 | -1.5003 | 0.52095 | 0.52095 | -1.0647 | -1.0647 | 0.47135 | -0.74616
WS-NonCat | 2104008320 | 0.56282 | 0.028407 | 0.18626 | 0.00038305 | 0 | 0 | 0 | 0 | 0 | 0 | 0.034541 | -0.0096884 | 0 | 0 | 0.13991 | 0.13438 | 0 | 0 | 0 | 0 | 0 | 0 | 0.32429 | 0.12633 | 0.29354 | 0.2862 | -2.0143 | -1.9639 | 0.52264 | 0.51768 | -1.6335 | -1.5895 | 0.46908 | -1.1583
WS-Cat | 2104008330 | 0.37599 | 0.017103 | 0.18626 | 0.00038305 | 0 | 0 | 0 | 0 | 0 | 0 | 0.034541 | -0.01075 | 0 | 0 | 0.13991 | 0.14911 | 0 | 0 | 0 | 0 | 0 | 0 | 0.32429 | 0.14029 | 0.29363 | 0.28629 | -2.1501 | -2.0964 | 0.5227 | 0.51774 | -1.7082 | -1.662 | 0.46913 | -1.2091
PS-Exempt | 2104008410 | 0.013874 | 0.0014998 | 0.18626 | 0.00038305 | 0 | 0 | 0 | 0 | 0 | 0 | 0 | 0 | 0 | 0 | 0.13429 | 0.13429 | 0 | 0 | 0 | 0 | 0 | 0 | 0.29554 | 0.13462 | 0.28422 | 0.28422 | -1.9266 | -1.9266 | 0.49576 | 0.49576 | -1.5326 | -1.5326 | 0.44427 | -1.1039
PS-EPACert | 2104008420 | 0.046796 | 0.005059 | 0.18626 | 0.00038305 | 0 | 0 | 0 | 0 | 0 | 0 | 0 | 0 | 0 | 0 | 0.14878 | 0.14878 | 0 | 0 | 0 | 0 | 0 | 0 | 0.30733 | 0.1491 | 0.28273 | 0.28273 | -2.7967 | -2.7967 | 0.50317 | 0.50317 | -2.2306 | -2.2306 | 0.45281 | -1.6187
OWBWtd | 2104008610 | 0.2325 | 0.0094223 | 0.18626 | 0.00038305 | 0 | 0 | 0 | 0 | 0 | 0 | 0.13255 | 0.053205 | 0 | 0 | 0.1115 | 0.1115 | 0 | 0 | 0 | 0 | 0 | 0 | 0.37283 | 0.1591 | 0.2651 | 0.28709 | -1.049 | -1.136 | 0.53909 | 0.55288 | -0.72301 | -0.79618 | 0.50343 | -0.53381
COil-Res/Prtbl/DV | 2104004000 | 0.053237 | 3.3727 | 0.18626 | 0.00038305 | 0 | 0 |  |  | 0 | 0 | 0 | 0 | 0 | 0 | -0.0021881 | -0.0021899 | 0 | 0 | 0 | 0 | 0 | 0 | 0.18448 | -0.001806 | 0 | 0 | 0 | 0 | 0.18448 | 0.18448 | -0.001806 | -0.001806 | 0.18448 | -0.001806
COil-Com | 2103004001 | 0.016669 | 0.46448 |  |  | 0 | 0 |  |  | 0 | 0 | 0 | 0 | 0 | 0 | 0 | 0 | 0 | 0 | 0 | 0 | 0 | 0 | 0 | 0 | 0 | 0 | 0 | 0 | 0 | 0 | 0 | 0 | 0 | 0
NtGas-Res | 2104006010 | 5.8529e-06 | 7.0899e-05 | 0.18626 | 0.00038305 | 0 | 0 |  |  | 0 | 0 | 0 | 0 | 0 | 0 | 0 | 0 | 0 | 0 | 0 | 0 | 0 | 0 | 0.18626 | 0.00038305 | 0 | 0 | 0 | 0 | 0.18626 | 0.18626 | 0.00038305 | 0.00038305 | 0.18626 | 0.00038305
NtGas-Com | 2103006000 | 0.01008 | 0.00079575 |  |  | 0 | 0 |  |  | 0 | 0 | 0 | 0 | 0 | 0 | 0 | 0 | 0 | 0 | 0 | 0 |  |  | 0 | 0 | 0 | 0 | 0 | 0 | 0 | 0 | 0 | 0 | 0 | 0
CoalHt | 2104002000 | 0.091945 | 0.10702 | 0.18626 | 0.00038305 | 0 | 0 |  |  | 0 | 0 | 0 | 0 | 0 | 0 | 0 | 0 | 0 | 0 | 0 | 0 |  |  | 0.18626 | 0.00038305 | 0.29897 | 0.29897 | 0.24619 | 0.24619 | 0.42954 | 0.42954 | 0.24648 | 0.24648 | 0.36699 | 0.18319
Coal-Com | 2103002000 | 0.00026305 | 0.00030618 |  |  | 0 | 0 |  |  | 0 | 0 | 0 | 0 | 0 | 0 | 0 | 0 | 0 | 0 | 0 | 0 |  |  | 0 | 0 | 0 | 0 | 0 | 0 | 0 | 0 | 0 | 0 | 0 | 0
Wood-Com | 2103008000 | 0.00025767 | 7.537e-06 |  |  | 0 | 0 |  |  | 0 | 0 | 0 | 0 | 0 | 0 | 0 | 0 | 0 | 0 | 0 | 0 |  |  | 0 | 0 | 0 | 0 | 0 | 0 | 0 | 0 | 0 | 0 | 0 | 0
WasteOil | 2102012000 | 0.0023655 | 0.016802 |  |  | 0 | 0 |  |  | 0 | 0 | 0 | 0 | 0 | 0 | 0 | 0 | 0 | 0 | 0 | 0 |  |  | 0 | 0 | 0 | 0 | 0 | 0 | 0 | 0 | 0 | 0 | 0 | 0
| Emission Totals (tpd): | 2.5883 | 4.0476 | 2.1117 | 4.0462 | 2.5883 | 4.0476 | 2.5883 | 4.0476 | 2.5883 | 4.0476 | 2.3864 | 4.0446 | 2.5883 | 4.0476 | 2.2574 | 4.0432 | 2.5882 | 4.0476 | 2.5883 | 4.0476 | 2.5883 | 4.0476 | 1.6969 | 4.0391 | 2.0537 | 1.8684 | 4.1675 | 4.1655 | 1.3476 | 1.2302 | 4.135 | 4.1333 | 1.377 | 4.1095
| Emission Reductions (tpd): |  |  | 0.47657 | 0.0013656 | 0 | 0 | 0 | 0 | 0 | 0 | 0.20189 | 0.0030083 | 0 | 0 | 0.3309 | 0.0043399 | 5.3882e-05 | 0 | 0 | 0 | 0 | 0 | 0.8913 | 0.0085129 | 0.53453 | 0.71989 | -0.11998 | -0.11791 | 1.2407 | 1.3581 | -0.087469 | -0.085773 | 1.2112 | -0.061916
|  |  |  | 18.41% | 0.03374% | 0% | 0% | 0% | 0% | 0% | 0% | 7.8% | 0.07432% | 0% | 0% | 12.78% | 0.1072% | 0.002082% | 0% | 0% | 0% | 0% | 0% | 34.44% | 0.2103% | 0.66285 |  | -0.11855 |  | 47.93% | 52.47% | -2.161% | -2.119% | 46.8% | -1.53%
| Overlap-Discounted Reductions (tpd): |  |  | 0.42081 | 0.0013342 | 0 | 0 | 0 | 0 | 0 | 0 | 0.17827 | 0.0029389 | 0 | 0 | 0.29218 | 0.0042398 | 4.7577e-05 | 0 | 0 | 0 | 0 | 0 | 1.0094 | 0.0087138 | 0.34936 | 0.46675 | -0.095982 | -0.094286 | 1.5439 | 1.7293 | -0.11126 | -0.1092
[24 empty] | 39% | 0.3367% | <--- Summed Reductions (Include Overlap) ---> |  |  |  | 59.65% | 66.81% | -2.749% | -2.698%
[24 empty] | 0.8913 | 0.0085129 | 0.43063 |  | -0.094808
|  | 2.4134 | 0.085424
| Emission Reductions, Wood: |  |  | 0.44953 | 3.2721e-05 | 0 | 0 | 0 | 0 | 0 | 0 | 0.20189 | 0.0030083 | 0 | 0 | 0.33101 | 0.011726 |  |  | 0 | 0 | 0 | 0 | 0.86436 | 0.014563 |  |  |  |  | 1.1914 | 1.3087 | -0.10776 | -0.10606
|  | 0.069906 | 3.8371 | [25 empty] | Relative Reductions, Wood: | 49.36% | 54.23% | -126.1% | -124.2%
| Emission Reductions, Oil: |  |  | 0.009916 | 0.0012919 | 0 | 0 | 0 | 0 | 0 | 0 | 0 | 0 | 0 | 0 | -0.00011649 | -0.0073859 |  |  | 0 | 0 | 0 | 0 | 0.0098212 | -0.0060912 |  |  |  |  | 0.0098212 | 0.0098212 | -0.0060912 | -0.0060912
[29 empty] | Relative Reductions, Oil: | 14.05% | 14.05% | -0.1587% | -0.1587%
[21 empty] | Addition Residential NG Customers by 2029: | 6617 | (Lower Gas Cost Scenario)
[21 empty] | Total Housing Units in NA Area: | 38476.1829 | (projected 2025)
[21 empty] | Conversion Fraction: | 17.2%
36% Penetration of NG From Moderate SIP
Discounted by Price Point and Cold Temp Wood Use
to 16.5% for PM2.5
[22 empty] | 16.46% | 15.78%
[22 empty] | 16.46% | 15.78%
[22 empty] | 16.46% | 15.78%
[22 empty] | 16.46% | 15.78%
[22 empty] | 16.46% | 15.78%
[22 empty] | 16.46% | 15.78%
[22 empty] | 16.46% | 15.78%
[22 empty] | 16.46% | 15.78%
[22 empty] | 16.46% | 15.78%
[22 empty] | 16.46% | 15.78%
[22 empty] | 16.46% | 15.78%
[22 empty] | 16.46% | 15.78%
[22 empty] | -1864% | -1864%
Note on Q4: Tom Carlson: Existing Units compliance rate.
Note on R4: Tom Carlson: New Construction Units compliance rate.

## SCCRedFacs2022
COMPLIANCE/PENETRATION RATE ASSUMPTIONS
Analysis Year: | 2022 | [33 empty] | Ep Days
|  |  | Starts In --> |  |  | 2023 |  | 2022 |  | 2024 |  | 2020 |  | 2024 |  | 2020 |  | 2020 |  | 2024 |  | 2020 | [10 empty] | < 20 µg/m3 | Stage 0: | 9
|  |  | Compliance/Penetration Rate --> |  |  | 0% |  | 50% |  | 0% |  | 100% |  | 0% |  | 80% | 100% | 30% |  | 0% |  | 0% |  |  |  | 40% | [6 empty] | > 20 µg/m3 | Stage 1: | 8
|  |  | Accumulating Benefits --> |  |  | No |  | No |  | No |  | Yes |  | No |  | Partial |  | No |  | No |  | No | [10 empty] | > 30 µg/m3 | Stage 2: | 18
[6 empty] | STF-12 |  | STF-13 |  | STF-17 |  | BACM-R8 |  | BACM-48 |  | STF-22 |  | STF-23 |  | CM/MSM |  | NG |  | Control Measure Package | [5 empty] | Control Measure Package Combined |  |  |  | Full Package
Source |  | 2022BSR |  | WSCO Program |  | Shift #2 to #1 Oil |  | Commercial Dry Wood |  | Wood Device Removal |  | Wood Emission Rates |  | Remove Coal Devices |  | No Primary Wood Heat |  | NOASH/Exmptn Rqmts |  | Remove Old Cert Stoves |  | Natural Gas |  | Pre-Curtailment |  | Curtailment Program |  |  |  | With Curtailment Program |  |  |  | Blended Curtailment
Category | SCC | PM2.5 | SO2 | PM2.5 | SO2 | PM2.5 | SO2 | PM2.5 | SO2 | PM2.5 | SO2 | PM2.5 | SO2 | PM2.5 | SO2 | PM2.5 | SO2 | PM2.5 | SO2 | PM2.5 | SO2 | PM2.5 | SO2 | PM2.5 | SO2 | PM2.5-S1 | PM2.5-S2 | SO2-S1 | SO2-S2 | PM2.5-S1 | PM2.5-S2 | SO2-S1 | SO2-S2 | PM2.5 | SO2
FP | 2104008100 | 0.66415 | 0.007678 | 0.25817 | 0.00092708 | 0 | 0 | 0.035333 | 0.035333 | 0 | 0 | 0.14381 | 0.14381 | 0 | 0 | 0.1577 | 0.1577 | 0 | 0 | 0 | 0 | 0 | 0 | 0.48392 | 0.30496 | 0 | 0.38394 | 0 | 0.074914 | 0.48392 | 0.68207 | 0.30496 | 0.35703 | 0.58583 | 0.33174
Ins-Conv | 2104008210 | 0.051834 | 0.00067757 | 0.25817 | 0.00092708 | 0 | 0 | 0.035333 | 0.035333 | 0 | 0 | 0.24324 | 0.24324 | 0 | 0 | 0.1563 | 0.1563 | 0 | 0 | 0 | 0 | 0 | 0 | 0.5431 | 0.38465 | 0.38364 | 0.38364 | -1.3822 | -1.3822 | 0.71838 | 0.71838 | -0.46588 | -0.46588 | 0.67331 | -0.24717
Ins-NonCat | 2104008220 | 0.042797 | 0.0014266 | 0.25817 | 0.00092708 | 0 | 0 | 0.035333 | 0.035333 | 0 | 0 | 0.10034 | 0.033287 | 0 | 0 | 0.96114 | 0.9499 | 0 | 0 | 0 | 0 | 0 | 0 | 0.97498 | 0.95332 | 0.2942 | 0.38247 | -1.9463 | -2.5302 | 0.98234 | 0.98455 | 0.86247 | 0.83521 | 0.98159 | 0.87181
Ins-Cat | 2104008230 | 0.027914 | 0.00085889 | 0.25817 | 0.00092708 | 0 | 0 | 0.035333 | 0.035333 | 0 | 0 | 0.10034 | 0.036061 | 0 | 0 | 0.96114 | 1 | 0.0059018 | 0 | 0 | 0 | 0 | 0 | 0.97513 | 1 | 0.29423 | 0.3825 | -2.0822 | -2.7069 | 0.98245 | 0.98464 | 1 | 1 | 0.98169 | 1
WS-Conv | 2104008310 | 0.4174 | 0.013751 | 0.25817 | 0.00092708 | 0 | 0 | 0.035333 | 0.035333 | 0 | 0 | 0.23176 | 0.23176 | 0 | 0 | 0.026399 | 0.0259 | 0 | 0 | 0 | 0 | 0 | 0 | 0.46475 | 0.27877 | 0.38276 | 0.38276 | -2.0004 | -2.0004 | 0.66962 | 0.66962 | -1.164 | -1.164 | 0.61694 | -0.79298
WS-NonCat | 2104008320 | 0.5736 | 0.028951 | 0.25817 | 0.00092708 | 0 | 0 | 0.035333 | 0.035333 | 0 | 0 | 0.051811 | -0.014533 | 0 | 0 | 0.15996 | 0.15363 | 0 | 0 | 0 | 0 | 0 | 0 | 0.43 | 0.17244 | 0.29354 | 0.38161 | -2.0143 | -2.6186 | 0.59732 | 0.64751 | -1.4945 | -1.9946 | 0.58011 | -1.323
WS-Cat | 2104008330 | 0.3832 | 0.017431 | 0.25817 | 0.00092708 | 0 | 0 | 0.035333 | 0.035333 | 0 | 0 | 0.051811 | -0.016125 | 0 | 0 | 0.15996 | 0.17047 | 0 | 0 | 0 | 0 | 0 | 0 | 0.43 | 0.18763 | 0.29363 | 0.38172 | -2.1501 | -2.7952 | 0.59737 | 0.64758 | -1.5591 | -2.0831 | 0.58015 | -1.3794
PS-Exempt | 2104008410 | 0.014139 | 0.0015286 | 0.25817 | 0.00092708 | 0 | 0 | 0.035333 | 0.035333 | 0 | 0 | 0 | 0 | 0 | 0 | 0.14649 | 0.14649 | 0 | 0 | 0 | 0 | 0 | 0 | 0.38921 | 0.17741 | 0.37896 | 0.37896 | -2.5688 | -2.5688 | 0.62067 | 0.62067 | -1.9357 | -1.9357 | 0.56116 | -1.3923
PS-EPACert | 2104008420 | 0.047693 | 0.005156 | 0.25817 | 0.00092708 | 0 | 0 | 0.035333 | 0.035333 | 0 | 0 | 0 | 0 | 0 | 0 | 0.1781 | 0.1781 | 0 | 0 | 0 | 0 | 0 | 0 | 0.41184 | 0.20787 | 0.37698 | 0.37698 | -3.7289 | -3.7289 | 0.63356 | 0.63356 | -2.7459 | -2.7459 | 0.57654 | -1.9863
OWBWtd | 2104008610 | 0.23695 | 0.0096029 | 0.25817 | 0.00092708 | 0 | 0 | 0.035333 | 0.035333 | 0 | 0 | 0.19883 | 0.079808 | 0 | 0 | 0.12631 | 0.12631 | 0 | 0 | 0 | 0 | 0 | 0 | 0.49909 | 0.22517 | 0.35346 | 0.38278 | -1.3987 | -1.5147 | 0.67614 | 0.69083 | -0.85856 | -0.94845 | 0.63817 | -0.62612
COil-Res/Prtbl/DV | 2104004000 | 0.053828 | 3.4101 | 0.25817 | 0.00092708 | 0 | 0 |  |  | 0 | 0 | 0 | 0 | 0 | 0 | -0.0043172 | -0.0043208 | 0 | 0 | 0 | 0 | 0 | 0 | 0.25497 | -0.0033897 | 0 | 0 | 0 | 0 | 0.25497 | 0.25497 | -0.0033897 | -0.0033897 | 0.25497 | -0.0033897
COil-Com | 2103004001 | 0.017087 | 0.47615 |  |  | 0 | 0 |  |  | 0 | 0 | 0 | 0 | 0 | 0 | 0 | 0 | 0 | 0 | 0 | 0 | 0 | 0 | 0 | 0 | 0 | 0 | 0 | 0 | 0 | 0 | 0 | 0 | 0 | 0
NtGas-Res | 2104006010 | 5.8529e-06 | 7.0899e-05 | 0.25817 | 0.00092708 | 0 | 0 |  |  | 0 | 0 | 0 | 0 | 0 | 0 | 0 | 0 | 0 | 0 | 0 | 0 | 0 | 0 | 0.25817 | 0.00092708 | 0 | 0 | 0 | 0 | 0.25817 | 0.25817 | 0.00092708 | 0.00092708 | 0.25817 | 0.00092708
NtGas-Com | 2103006000 | 0.01008 | 0.00079575 |  |  | 0 | 0 |  |  | 0 | 0 | 0 | 0 | 0 | 0 | 0 | 0 | 0 | 0 | 0 | 0 |  |  | 0 | 0 | 0 | 0 | 0 | 0 | 0 | 0 | 0 | 0 | 0 | 0
CoalHt | 2104002000 | 0.093115 | 0.10838 | 0.25817 | 0.00092708 | 0 | 0 |  |  | 0 | 0 | 0 | 0 | 0 | 0 | 0 | 0 | 0 | 0 | 0 | 0 |  |  | 0.25817 | 0.00092708 | 0.39863 | 0.39863 | 0.32825 | 0.32825 | 0.55388 | 0.55388 | 0.32887 | 0.32887 | 0.47784 | 0.24454
Coal-Com | 2103002000 | 0.00026305 | 0.00030618 |  |  | 0 | 0 |  |  | 0 | 0 | 0 | 0 | 0 | 0 | 0 | 0 | 0 | 0 | 0 | 0 |  |  | 0 | 0 | 0 | 0 | 0 | 0 | 0 | 0 | 0 | 0 | 0 | 0
Wood-Com | 2103008000 | 0.00025767 | 7.537e-06 |  |  | 0 | 0 |  |  | 0 | 0 | 0 | 0 | 0 | 0 | 0 | 0 | 0 | 0 | 0 | 0 |  |  | 0 | 0 | 0 | 0 | 0 | 0 | 0 | 0 | 0 | 0 | 0 | 0
WasteOil | 2102012000 | 0.0023655 | 0.016802 |  |  | 0 | 0 |  |  | 0 | 0 | 0 | 0 | 0 | 0 | 0 | 0 | 0 | 0 | 0 | 0 |  |  | 0 | 0 | 0 | 0 | 0 | 0 | 0 | 0 | 0 | 0 | 0 | 0
| Emission Totals (tpd): | 2.6367 | 4.0997 | 1.9637 | 4.0964 | 2.6367 | 4.0997 | 2.5498 | 4.0966 | 2.6367 | 4.0997 | 2.328 | 4.0951 | 2.6367 | 4.0997 | 2.2515 | 4.1008 | 2.6365 | 4.0997 | 2.6367 | 4.0997 | 2.6367 | 4.0997 | 1.4316 | 4.0907 | 2.0111 | 1.6587 | 4.2295 | 4.2602 | 1.093 | 0.90977 | 4.1833 | 4.2074 | 1.0858 | 4.1719
| Emission Reductions (tpd): |  |  | 0.67296 | 0.0033427 | 0 | 0 | 0.086909 | 0.0030761 | 0 | 0 | 0.30864 | 0.0045989 | 0 | 0 | 0.38513 | -0.0010732 | 0.00016474 | 0 | 0 | 0 | 0 | 0 | 1.2051 | 0.0089635 | 0.62556 | 0.97801 | -0.12981 | -0.16046 | 1.5436 | 1.7269 | -0.08361 | -0.10772 | 1.5508 | -0.072207
|  |  |  | 25.52% | 0.08154% | 0% | 0% | 3.296% | 0.07503% | 0% | 0% | 11.71% | 0.1122% | 0% | 0% | 14.61% | -0.02618% | 0.006248% | 0% | 0% | 0% | 0% | 0% | 45.7% | 0.2186% | 0.86956 |  | -0.15103 |  | 58.54% | 65.5% | -2.039% | -2.628% | 58.82% | -1.761%
| Overlap-Discounted Reductions (tpd): |  |  | 0.55782 | 0.003013 | 0 | 0 | 0.072039 | 0.0027727 | 0 | 0 | 0.25583 | 0.0041452 | 0 | 0 | 0.31924 | -0.00096732 | 0.00013656 | 0 | 0 | 0 | 0 | 0 | 1.4538 | 0.0099446 | 0.33856 | 0.52183 | -0.092573 | -0.11669 | 2.0794 | 2.4318 | -0.11986 | -0.15051
[24 empty] | 55.14% | 0.3772% | <--- Summed Reductions (Include Overlap) ---> |  |  |  | 78.86% | 92.23% | -2.924% | -3.671%
[24 empty] | 1.2051 | 0.0089635 | 0.46544 |  | -0.10927
|  | 2.4597 | 0.087061
| Emission Reductions, Wood: |  |  | 0.63502 | 8.0713e-05 | 0 | 0 | 0.086909 | 0.0030761 | 0 | 0 | 0.30864 | 0.0045989 | 0 | 0 | 0.38537 | 0.013661 |  |  | 0 | 0 | 0 | 0 | 1.1673 | 0.020422 |  |  |  |  | 1.4783 | 1.6616 | -0.10769 | -0.13181
|  | 0.070916 | 3.8863 | [25 empty] | Relative Reductions, Wood: | 60.1% | 67.55% | -123.7% | -151.4%
| Emission Reductions, Oil: |  |  | 0.013897 | 0.0031615 | 0 | 0 | 0 | 0 | 0 | 0 | 0 | 0 | 0 | 0 | -0.00023239 | -0.014734 |  |  | 0 | 0 | 0 | 0 | 0.013725 | -0.011559 |  |  |  |  | 0.013725 | 0.013725 | -0.011559 | -0.011559
[29 empty] | Relative Reductions, Oil: | 19.35% | 19.35% | -0.2974% | -0.2974%
[21 empty] | Addition Residential NG Customers by 2029: | 6617 | (Lower Gas Cost Scenario)
[21 empty] | Total Housing Units in NA Area: | 38476.1829 | (projected 2025)
[21 empty] | Conversion Fraction: | 17.2%
36% Penetration of NG From Moderate SIP
Discounted by Price Point and Cold Temp Wood Use
to 16.5% for PM2.5
[22 empty] | 16.46% | 15.78%
[22 empty] | 16.46% | 15.78%
[22 empty] | 16.46% | 15.78%
[22 empty] | 16.46% | 15.78%
[22 empty] | 16.46% | 15.78%
[22 empty] | 16.46% | 15.78%
[22 empty] | 16.46% | 15.78%
[22 empty] | 16.46% | 15.78%
[22 empty] | 16.46% | 15.78%
[22 empty] | 16.46% | 15.78%
[22 empty] | 16.46% | 15.78%
[22 empty] | 16.46% | 15.78%
[22 empty] | -1864% | -1864%
Note on Q4: Tom Carlson: Existing Units compliance rate.
Note on R4: Tom Carlson: New Construction Units compliance rate.

## SCCRedFacs2023
COMPLIANCE/PENETRATION RATE ASSUMPTIONS
Analysis Year: | 2023 | [33 empty] | Ep Days
|  |  | Starts In --> |  |  | 2023 |  | 2022 |  | 2024 |  | 2020 |  | 2024 |  | 2020 |  | 2020 |  | 2024 |  | 2020 | [10 empty] | < 20 µg/m3 | Stage 0: | 9
|  |  | Compliance/Penetration Rate --> |  |  | 100% |  | 75% |  | 0% |  | 100% |  | 0% |  | 80% | 100% | 50% |  | 0% |  | 0% |  |  |  | 45% | [6 empty] | > 20 µg/m3 | Stage 1: | 8
|  |  | Accumulating Benefits --> |  |  | No |  | No |  | No |  | Yes |  | No |  | Partial |  | No |  | No |  | No | [10 empty] | > 30 µg/m3 | Stage 2: | 18
[6 empty] | STF-12 |  | STF-13 |  | STF-17 |  | BACM-R8 |  | BACM-48 |  | STF-22 |  | STF-23 |  | CM/MSM |  | NG |  | Control Measure Package | [5 empty] | Control Measure Package Combined |  |  |  | Full Package
Source |  | 2023BSR |  | WSCO Program |  | Shift #2 to #1 Oil |  | Commercial Dry Wood |  | Wood Device Removal |  | Wood Emission Rates |  | Remove Coal Devices |  | No Primary Wood Heat |  | NOASH/Exmptn Rqmts |  | Remove Old Cert Stoves |  | Natural Gas |  | Pre-Curtailment |  | Curtailment Program |  |  |  | With Curtailment Program |  |  |  | Blended Curtailment
Category | SCC | PM2.5 | SO2 | PM2.5 | SO2 | PM2.5 | SO2 | PM2.5 | SO2 | PM2.5 | SO2 | PM2.5 | SO2 | PM2.5 | SO2 | PM2.5 | SO2 | PM2.5 | SO2 | PM2.5 | SO2 | PM2.5 | SO2 | PM2.5 | SO2 | PM2.5-S1 | PM2.5-S2 | SO2-S1 | SO2-S2 | PM2.5-S1 | PM2.5-S2 | SO2-S1 | SO2-S2 | PM2.5 | SO2
FP | 2104008100 | 0.67239 | 0.0077733 | 0.31369 | 0.0014149 | -0.010398 | -0.010398 | 0.053 | 0.053 | 0 | 0 | 0.19175 | 0.19175 | 0 | 0 | 0.17666 | 0.17666 | 0 | 0 | 0 | 0 | 0 | 0 | 0.56299 | 0.36415 | 0 | 0.43194 | 0 | 0.084278 | 0.56299 | 0.75175 | 0.36415 | 0.41774 | 0.66007 | 0.39171
Ins-Conv | 2104008210 | 0.052477 | 0.00068597 | 0.31369 | 0.0014149 | -0.010398 | -0.010398 | 0.053 | 0.053 | 0 | 0 | 0.32432 | 0.32432 | 0 | 0 | 0.17432 | 0.17432 | 0 | 0 | 0 | 0 | 0 | 0 | 0.63363 | 0.46694 | 0.43159 | 0.43159 | -1.555 | -1.555 | 0.79175 | 0.79175 | -0.36197 | -0.36197 | 0.75109 | -0.14882
Ins-NonCat | 2104008220 | 0.043327 | 0.0014442 | 0.31369 | 0.0014149 | -0.010398 | -0.010398 | 0.053 | 0.053 | 0 | 0 | 0.13378 | 0.044382 | 0 | 0 | 1 | 1 | 0 | 0 | 0 | 0 | 0 | 0 | 1 | 1 | 0.2942 | 0.43027 | -1.9463 | -2.8465 | 1 | 1 | 1 | 1 | 1 | 1
Ins-Cat | 2104008230 | 0.02826 | 0.00086954 | 0.31369 | 0.0014149 | -0.010398 | -0.010398 | 0.053 | 0.053 | 0 | 0 | 0.13378 | 0.048081 | 0 | 0 | 1 | 1 | 0.0098363 | 0 | 0 | 0 | 0 | 0 | 1 | 1 | 0.29423 | 0.43031 | -2.0822 | -3.0452 | 1 | 1 | 1 | 1 | 1 | 1
WS-Conv | 2104008310 | 0.42258 | 0.013921 | 0.31369 | 0.0014149 | -0.010398 | -0.010398 | 0.053 | 0.053 | 0 | 0 | 0.30901 | 0.30901 | 0 | 0 | 0.029442 | 0.028886 | 0 | 0 | 0 | 0 | 0 | 0 | 0.55959 | 0.35884 | 0.4306 | 0.4306 | -2.2504 | -2.2504 | 0.74923 | 0.74923 | -1.0841 | -1.0841 | 0.70047 | -0.71302
WS-NonCat | 2104008320 | 0.58071 | 0.02931 | 0.31369 | 0.0014149 | -0.010398 | -0.010398 | 0.053 | 0.053 | 0 | 0 | 0.069082 | -0.019377 | 0 | 0 | 0.18 | 0.17288 | 0 | 0 | 0 | 0 | 0 | 0 | 0.49871 | 0.19438 | 0.29354 | 0.42931 | -2.0143 | -2.9459 | 0.64586 | 0.71392 | -1.4284 | -2.1789 | 0.64302 | -1.3971
WS-Cat | 2104008330 | 0.38795 | 0.017647 | 0.31369 | 0.0014149 | -0.010398 | -0.010398 | 0.053 | 0.053 | 0 | 0 | 0.069082 | -0.0215 | 0 | 0 | 0.18 | 0.19183 | 0 | 0 | 0 | 0 | 0 | 0 | 0.49871 | 0.2112 | 0.29363 | 0.42943 | -2.1501 | -3.1446 | 0.6459 | 0.71398 | -1.4848 | -2.2693 | 0.64307 | -1.4521
PS-Exempt | 2104008410 | 0.014315 | 0.0015475 | 0.31369 | 0.0014149 | -0.010398 | -0.010398 | 0.053 | 0.053 | 0 | 0 | 0 | 0 | 0 | 0 | 0.15868 | 0.15868 | 0 | 0 | 0 | 0 | 0 | 0 | 0.44751 | 0.19613 | 0.42633 | 0.42633 | -2.89 | -2.89 | 0.68305 | 0.68305 | -2.127 | -2.127 | 0.62248 | -1.5296
PS-EPACert | 2104008420 | 0.048284 | 0.0052199 | 0.31369 | 0.0014149 | -0.010398 | -0.010398 | 0.053 | 0.053 | 0 | 0 | 0 | 0 | 0 | 0 | 0.20742 | 0.20742 | 0 | 0 | 0 | 0 | 0 | 0 | 0.47952 | 0.2427 | 0.4241 | 0.4241 | -4.195 | -4.195 | 0.70025 | 0.70025 | -2.9342 | -2.9342 | 0.64349 | -2.1173
OWBWtd | 2104008610 | 0.23989 | 0.0097219 | 0.31369 | 0.0014149 | -0.010398 | -0.010398 | 0.053 | 0.053 | 0 | 0 | 0.26511 | 0.10641 | 0 | 0 | 0.14113 | 0.14113 | 0 | 0 | 0 | 0 | 0 | 0 | 0.58551 | 0.26668 | 0.39765 | 0.43063 | -1.5735 | -1.704 | 0.75033 | 0.764 | -0.88719 | -0.9829 | 0.71498 | -0.6397
COil-Res/Prtbl/DV | 2104004000 | 0.05415 | 3.4305 | 0.31369 | 0.0014149 | 0.48994 | 0.56292 |  |  | 0 | 0 | 0 | 0 | 0 | 0 | -0.0064463 | -0.0064516 | 0 | 0 | 0 | 0 | 0 | 0 | 0.64769 | 0.56073 | 0 | 0 | 0 | 0 | 0.64769 | 0.64769 | 0.56073 | 0.56073 | 0.64769 | 0.56073
COil-Com | 2103004001 | 0.017318 | 0.48257 |  |  | 0.47333 | -0.026051 |  |  | 0 | 0 | 0 | 0 | 0 | 0 | 0 | 0 | 0 | 0 | 0 | 0 | 0 | 0 | 0.47333 | -0.026051 | 0 | 0 | 0 | 0 | 0.47333 | 0.47333 | -0.026051 | -0.026051 | 0.47333 | -0.026051
NtGas-Res | 2104006010 | 5.8529e-06 | 7.0899e-05 | 0.31369 | 0.0014149 | 0 | 0 |  |  | 0 | 0 | 0 | 0 | 0 | 0 | 0 | 0 | 0 | 0 | 0 | 0 | 0 | 0 | 0.31369 | 0.0014149 | 0 | 0 | 0 | 0 | 0.31369 | 0.31369 | 0.0014149 | 0.0014149 | 0.31369 | 0.0014149
NtGas-Com | 2103006000 | 0.01008 | 0.00079575 |  |  | 0 | 0 |  |  | 0 | 0 | 0 | 0 | 0 | 0 | 0 | 0 | 0 | 0 | 0 | 0 |  |  | 0 | 0 | 0 | 0 | 0 | 0 | 0 | 0 | 0 | 0 | 0 | 0
CoalHt | 2104002000 | 0.093794 | 0.10917 | 0.31369 | 0.0014149 | 0 | 0 |  |  | 0 | 0 | 0 | 0 | 0 | 0 | 0 | 0 | 0 | 0 | 0 | 0 |  |  | 0.31369 | 0.0014149 | 0.44845 | 0.44845 | 0.36928 | 0.36928 | 0.62147 | 0.62147 | 0.37017 | 0.37017 | 0.54233 | 0.27535
Coal-Com | 2103002000 | 0.00026305 | 0.00030618 |  |  | 0 | 0 |  |  | 0 | 0 | 0 | 0 | 0 | 0 | 0 | 0 | 0 | 0 | 0 | 0 |  |  | 0 | 0 | 0 | 0 | 0 | 0 | 0 | 0 | 0 | 0 | 0 | 0
Wood-Com | 2103008000 | 0.00025767 | 7.537e-06 |  |  | -0.010398 | -0.010398 |  |  | 0 | 0 | 0 | 0 | 0 | 0 | 0 | 0 | 0 | 0 | 0 | 0 |  |  | -0.010398 | -0.010398 | 0 | 0 | 0 | 0 | -0.010398 | -0.010398 | -0.010398 | -0.010398 | -0.010398 | -0.010398
WasteOil | 2102012000 | 0.0023655 | 0.016802 |  |  | 0 | 0 |  |  | 0 | 0 | 0 | 0 | 0 | 0 | 0 | 0 | 0 | 0 | 0 | 0 |  |  | 0 | 0 | 0 | 0 | 0 | 0 | 0 | 0 | 0 | 0 | 0 | 0
| Emission Totals (tpd): | 2.6684 | 4.1284 | 1.8409 | 4.1233 | 2.6596 | 2.2108 | 2.5364 | 4.1237 | 2.6684 | 4.1284 | 2.2518 | 4.1222 | 2.6684 | 4.1284 | 2.2363 | 4.1352 | 2.6681 | 4.1284 | 2.6684 | 4.1284 | 2.6684 | 4.1284 | 1.2228 | 2.1932 | 1.9943 | 1.5547 | 4.2637 | 4.3113 | 0.90934 | 0.71321 | 2.2825 | 2.3188 | 0.88907 | 2.2782
| Emission Reductions (tpd): |  |  | 0.82756 | 0.0051332 | 0.0088314 | 1.9176 | 0.13198 | 0.0046714 | 0 | 0 | 0.41662 | 0.0062079 | 0 | 0 | 0.43211 | -0.006771 | 0.00027797 | 0 | 0 | 0 | 0 | 0 | 1.4457 | 1.9352 | 0.67409 | 1.1137 | -0.13535 | -0.18295 | 1.7591 | 1.9552 | 1.8459 | 1.8096 | 1.7794 | 1.8502
|  |  |  | 31.01% | 0.1243% | 0.331% | 46.45% | 4.946% | 0.1132% | 0% | 0% | 15.61% | 0.1504% | 0% | 0% | 16.19% | -0.164% | 0.01042% | 0% | 0% | 0% | 0% | 0% | 54.18% | 46.88% | 0.97843 |  | -0.16831 |  | 65.92% | 73.27% | 44.71% | 43.83% | 66.68% | 44.82%
| Overlap-Discounted Reductions (tpd): |  |  | 0.65829 | 0.0051554 | 0.007025 | 1.9259 | 0.10498 | 0.0046917 | 0 | 0 | 0.33141 | 0.0062348 | 0 | 0 | 0.34373 | -0.0068003 | 0.00022112 | 0 | 0 | 0 | 0 | 0 | 1.8174 | 1.9269 | 0.31343 | 0.50956 | -0.089285 | -0.12564 | 2.4915 | 2.9311 | 1.7915 | 1.7439
[24 empty] | 68.11% | 72.21% | <--- Summed Reductions (Include Overlap) ---> |  |  |  | 93.37% | 109.8% | 43.4% | 42.24%
[24 empty] | 1.4457 | 1.9352 | 0.44921 |  | -0.11445
|  | 2.4902 | 0.08814
| Emission Reductions, Wood: |  |  | 0.78114 | 0.00012471 | -0.025894 | -0.00091651 | 0.13198 | 0.0046714 | 0 | 0 | 0.41662 | 0.0062079 | 0 | 0 | 0.43246 | 0.015361 |  |  | 0 | 0 | 0 | 0 | 1.373 | 0.024047 |  |  |  |  | 1.6575 | 1.8537 | -0.1055 | -0.14185
|  | 0.071468 | 3.9131 | [25 empty] | Relative Reductions, Wood: | 66.56% | 74.44% | -119.7% | -160.9%
| Emission Reductions, Oil: |  |  | 0.016986 | 0.0048539 | 0.034728 | 1.9186 | 0 | 0 | 0 | 0 | 0 | 0 | 0 | 0 | -0.00034907 | -0.022132 |  |  | 0 | 0 | 0 | 0 | 0.04327 | 1.911 |  |  |  |  | 0.04327 | 0.04327 | 1.911 | 1.911
[29 empty] | Relative Reductions, Oil: | 60.54% | 60.54% | 48.84% | 48.84%
[21 empty] | Addition Residential NG Customers by 2029: | 6617 | (Lower Gas Cost Scenario)
[21 empty] | Total Housing Units in NA Area: | 38476.1829 | (projected 2025)
[21 empty] | Conversion Fraction: | 17.2%
36% Penetration of NG From Moderate SIP
Discounted by Price Point and Cold Temp Wood Use
to 16.5% for PM2.5
[22 empty] | 16.46% | 15.78%
[22 empty] | 16.46% | 15.78%
[22 empty] | 16.46% | 15.78%
[22 empty] | 16.46% | 15.78%
[22 empty] | 16.46% | 15.78%
[22 empty] | 16.46% | 15.78%
[22 empty] | 16.46% | 15.78%
[22 empty] | 16.46% | 15.78%
[22 empty] | 16.46% | 15.78%
[22 empty] | 16.46% | 15.78%
[22 empty] | 16.46% | 15.78%
[22 empty] | 16.46% | 15.78%
[22 empty] | -1864% | -1864%
Note on Q4: Tom Carlson: Existing Units compliance rate.
Note on R4: Tom Carlson: New Construction Units compliance rate.

## SCCRedFacs2024
COMPLIANCE/PENETRATION RATE ASSUMPTIONS
Analysis Year: | 2024 | [33 empty] | Ep Days
|  |  | Starts In --> |  |  | 2023 |  | 2022 |  | 2024 |  | 2020 |  | 2024 |  | 2020 |  | 2020 |  | 2024 |  | 2020 | [10 empty] | < 20 µg/m3 | Stage 0: | 9
|  |  | Compliance/Penetration Rate --> |  |  | 100% |  | 75% |  | 15% |  | 100% |  | 25% |  | 80% | 100% | 70% |  | 0% |  | 0% |  |  |  | 45% | [6 empty] | > 20 µg/m3 | Stage 1: | 8
|  |  | Accumulating Benefits --> |  |  | No |  | No |  | No |  | Yes |  | No |  | Partial |  | No |  | No |  | No | [10 empty] | > 30 µg/m3 | Stage 2: | 18
[6 empty] | STF-12 |  | STF-13 |  | STF-17 |  | BACM-R8 |  | BACM-48 |  | STF-22 |  | STF-23 |  | CM/MSM |  | NG |  | Control Measure Package | [5 empty] | Control Measure Package Combined |  |  |  | Full Package
Source |  | 2024BSR |  | WSCO Program |  | Shift #2 to #1 Oil |  | Commercial Dry Wood |  | Wood Device Removal |  | Wood Emission Rates |  | Remove Coal Devices |  | No Primary Wood Heat |  | NOASH/Exmptn Rqmts |  | Remove Old Cert Stoves |  | Natural Gas |  | Pre-Curtailment |  | Curtailment Program |  |  |  | With Curtailment Program |  |  |  | Blended Curtailment
Category | SCC | PM2.5 | SO2 | PM2.5 | SO2 | PM2.5 | SO2 | PM2.5 | SO2 | PM2.5 | SO2 | PM2.5 | SO2 | PM2.5 | SO2 | PM2.5 | SO2 | PM2.5 | SO2 | PM2.5 | SO2 | PM2.5 | SO2 | PM2.5 | SO2 | PM2.5-S1 | PM2.5-S2 | SO2-S1 | SO2-S2 | PM2.5-S1 | PM2.5-S2 | SO2-S1 | SO2-S2 | PM2.5 | SO2
FP | 2104008100 | 0.68274 | 0.007893 | 0.34388 | 0.0016706 | -0.010398 | -0.010398 | 0.053 | 0.053 | 0.15 | 0.15 | 0.23969 | 0.23969 | 0 | 0 | 0.19561 | 0.19561 | 0 | 0 | 0 | 0 | 0 | 0 | 0.67363 | 0.50341 | 0 | 0.43194 | 0 | 0.084278 | 0.67363 | 0.8146 | 0.50341 | 0.54526 | 0.74613 | 0.52494
Ins-Conv | 2104008210 | 0.053284 | 0.00069652 | 0.34388 | 0.0016706 | -0.010398 | -0.010398 | 0.053 | 0.053 | 0.15 | 0.15 | 0.40541 | 0.40541 | 0 | 0 | 0.19233 | 0.19233 | 0 | 0 | 0 | 0 | 0 | 0 | 0.74373 | 0.61007 | 0.43159 | 0.43159 | -1.555 | -1.555 | 0.85433 | 0.85433 | 0.0037329 | 0.0037329 | 0.82589 | 0.15965
Ins-NonCat | 2104008220 | 0.043994 | 0.0014665 | 0.34388 | 0.0016706 | -0.010398 | -0.010398 | 0.053 | 0.053 | -0.010165 | -0.009856 | 0.16723 | 0.055478 | 0 | 0 | 1 | 1 | 0 | 0 | 0 | 0 | 0 | 0 | 1 | 1 | 0.2942 | 0.43027 | -1.9463 | -2.8465 | 1 | 1 | 1 | 1 | 1 | 1
Ins-Cat | 2104008230 | 0.028695 | 0.00088292 | 0.34388 | 0.0016706 | -0.010398 | -0.010398 | 0.053 | 0.053 | -0.010165 | -0.010677 | 0.16723 | 0.060101 | 0 | 0 | 1 | 1 | 0.013771 | 0 | 0 | 0 | 0 | 0 | 1 | 1 | 0.29423 | 0.43031 | -2.0822 | -3.0452 | 1 | 1 | 1 | 1 | 1 | 1
WS-Conv | 2104008310 | 0.42908 | 0.014135 | 0.34388 | 0.0016706 | -0.010398 | -0.010398 | 0.053 | 0.053 | 0.15 | 0.15 | 0.38627 | 0.38627 | 0 | 0 | 0.032485 | 0.031872 | 0 | 0 | 0 | 0 | 0 | 0 | 0.68313 | 0.51755 | 0.4306 | 0.4306 | -2.2504 | -2.2504 | 0.81958 | 0.81958 | -0.56816 | -0.56816 | 0.78449 | -0.28897
WS-NonCat | 2104008320 | 0.58964 | 0.029761 | 0.34388 | 0.0016706 | -0.010398 | -0.010398 | 0.053 | 0.053 | -0.013341 | -0.012813 | 0.086352 | -0.024221 | 0 | 0 | 0.20005 | 0.19213 | 0 | 0 | 0 | 0 | 0 | 0 | 0.53503 | 0.19947 | 0.29354 | 0.42931 | -2.0143 | -2.9459 | 0.67152 | 0.73465 | -1.413 | -2.1588 | 0.66889 | -1.3819
WS-Cat | 2104008330 | 0.39391 | 0.017918 | 0.34388 | 0.0016706 | -0.010398 | -0.010398 | 0.053 | 0.053 | -0.013341 | -0.014218 | 0.086352 | -0.026875 | 0 | 0 | 0.20005 | 0.21319 | 0 | 0 | 0 | 0 | 0 | 0 | 0.53503 | 0.21723 | 0.29363 | 0.42943 | -2.1501 | -3.1446 | 0.67156 | 0.7347 | -1.4658 | -2.2443 | 0.66893 | -1.4334
PS-Exempt | 2104008410 | 0.014535 | 0.0015713 | 0.34388 | 0.0016706 | -0.010398 | -0.010398 | 0.053 | 0.053 | 0 | 0 | 0 | 0 | 0 | 0 | 0.17088 | 0.17088 | 0 | 0 | 0 | 0 | 0 | 0 | 0.47947 | 0.20798 | 0.42633 | 0.42633 | -2.89 | -2.89 | 0.70139 | 0.70139 | -2.0809 | -2.0809 | 0.64432 | -1.4923
PS-EPACert | 2104008420 | 0.049027 | 0.0053002 | 0.34388 | 0.0016706 | -0.010398 | -0.010398 | 0.053 | 0.053 | 0 | 0 | 0 | 0 | 0 | 0 | 0.23674 | 0.23674 | 0 | 0 | 0 | 0 | 0 | 0 | 0.52082 | 0.2709 | 0.4241 | 0.4241 | -4.195 | -4.195 | 0.72404 | 0.72404 | -2.7877 | -2.7877 | 0.67179 | -2.0012
OWBWtd | 2104008610 | 0.24358 | 0.0098715 | 0.34388 | 0.0016706 | -0.010398 | -0.010398 | 0.053 | 0.053 | 0.15 | 0.15 | 0.33138 | 0.13301 | 0 | 0 | 0.15594 | 0.15594 | 0 | 0 | 0 | 0 | 0 | 0 | 0.69884 | 0.40582 | 0.39765 | 0.43063 | -1.5735 | -1.704 | 0.8186 | 0.82853 | -0.52912 | -0.60667 | 0.79291 | -0.32859
COil-Res/Prtbl/DV | 2104004000 | 0.054442 | 3.449 | 0.34388 | 0.0016706 | 0.48994 | 0.56292 |  |  | -0.0054853 | -0.0054898 | 0 | 0 | -0.0015351 | -0.0015364 | -0.0085754 | -0.0085824 | 0 | 0 | 0 | 0 | 0 | 0 | 0.6601 | 0.55681 | 0 | 0 | 0 | 0 | 0.6601 | 0.6601 | 0.55681 | 0.55681 | 0.6601 | 0.55681
COil-Com | 2103004001 | 0.017557 | 0.48922 |  |  | 0.47333 | -0.026051 |  |  | 0 | 0 | 0 | 0 | 0 | 0 | 0 | 0 | 0 | 0 | 0 | 0 | 0 | 0 | 0.47333 | -0.026051 | 0 | 0 | 0 | 0 | 0.47333 | 0.47333 | -0.026051 | -0.026051 | 0.47333 | -0.026051
NtGas-Res | 2104006010 | 5.8529e-06 | 7.0899e-05 | 0.34388 | 0.0016706 | 0 | 0 |  |  | 0 | 0 | 0 | 0 | 0 | 0 | 0 | 0 | 0 | 0 | 0 | 0 | 0 | 0 | 0.34388 | 0.0016706 | 0 | 0 | 0 | 0 | 0.34388 | 0.34388 | 0.0016706 | 0.0016706 | 0.34388 | 0.0016706
NtGas-Com | 2103006000 | 0.01008 | 0.00079575 |  |  | 0 | 0 |  |  | 0 | 0 | 0 | 0 | 0 | 0 | 0 | 0 | 0 | 0 | 0 | 0 |  |  | 0 | 0 | 0 | 0 | 0 | 0 | 0 | 0 | 0 | 0 | 0 | 0
CoalHt | 2104002000 | 0.094493 | 0.10999 | 0.34388 | 0.0016706 | 0 | 0 |  |  | 0.15 | 0.15 | 0 | 0 | 0.25 | 0.25 | 0 | 0 | 0 | 0 | 0 | 0 |  |  | 0.58172 | 0.36357 | 0.44845 | 0.44845 | 0.36928 | 0.36928 | 0.7693 | 0.7693 | 0.59859 | 0.59859 | 0.72107 | 0.53815
Coal-Com | 2103002000 | 0.00026305 | 0.00030618 |  |  | 0 | 0 |  |  | 0 | 0 | 0 | 0 | 0 | 0 | 0 | 0 | 0 | 0 | 0 | 0 |  |  | 0 | 0 | 0 | 0 | 0 | 0 | 0 | 0 | 0 | 0 | 0 | 0
Wood-Com | 2103008000 | 0.00025767 | 7.537e-06 |  |  | -0.010398 | -0.010398 |  |  | 0 | 0 | 0 | 0 | 0 | 0 | 0 | 0 | 0 | 0 | 0 | 0 |  |  | -0.010398 | -0.010398 | 0 | 0 | 0 | 0 | -0.010398 | -0.010398 | -0.010398 | -0.010398 | -0.010398 | -0.010398
WasteOil | 2102012000 | 0.0023655 | 0.016802 |  |  | 0 | 0 |  |  | 0 | 0 | 0 | 0 | 0 | 0 | 0 | 0 | 0 | 0 | 0 | 0 |  |  | 0 | 0 | 0 | 0 | 0 | 0 | 0 | 0 | 0 | 0 | 0 | 0
| Emission Totals (tpd): | 2.708 | 4.1557 | 1.7872 | 4.1496 | 2.6993 | 2.2278 | 2.5739 | 4.1509 | 2.4966 | 4.1539 | 2.1792 | 4.1478 | 2.6844 | 4.1335 | 2.2292 | 4.1682 | 2.7076 | 4.1557 | 2.708 | 4.1557 | 2.708 | 4.1557 | 1.0144 | 2.1783 | 2.0238 | 1.5775 | 4.2934 | 4.3418 | 0.75565 | 0.59488 | 2.2754 | 2.312 | 0.73951 | 2.2693
| Emission Reductions (tpd): |  |  | 0.92072 | 0.0060953 | 0.0086888 | 1.9278 | 0.13401 | 0.0047433 | 0.21132 | 0.001793 | 0.52879 | 0.0078793 | 0.02354 | 0.022197 | 0.47879 | -0.012522 | 0.00039515 | 0 | 0 | 0 | 0 | 0 | 1.6935 | 1.9773 | 0.68412 | 1.1305 | -0.13775 | -0.18609 | 1.9523 | 2.1131 | 1.8802 | 1.8437 | 1.9684 | 1.8864
|  |  |  | 34% | 0.1467% | 0.3209% | 46.39% | 4.949% | 0.1141% | 7.804% | 0.04315% | 19.53% | 0.1896% | 0.8693% | 0.5341% | 17.68% | -0.3013% | 0.01459% | 0% | 0% | 0% | 0% | 0% | 62.54% | 47.58% | 0.99315 |  | -0.17122 |  | 72.1% | 78.03% | 45.25% | 44.37% | 72.69% | 45.39%
| Overlap-Discounted Reductions (tpd): |  |  | 0.6761 | 0.0061555 | 0.0063803 | 1.9469 | 0.098407 | 0.0047901 | 0.15517 | 0.0018107 | 0.3883 | 0.007957 | 0.017286 | 0.022416 | 0.35159 | -0.012646 | 0.00029017 | 0 | 0 | 0 | 0 | 0 | 2.3063 | 1.958 | 0.25878 | 0.41954 | -0.097103 | -0.13368 | 2.9904 | 3.4368 | 1.8203 | 1.7719
[24 empty] | 85.17% | 72.31% | <--- Summed Reductions (Include Overlap) ---> |  |  |  | 110.4% | 126.9% | 43.8% | 42.64%
[24 empty] | 1.6935 | 1.9773 | 0.37008 |  | -0.12243
|  | 2.5285 | 0.089496
| Emission Reductions, Wood: |  |  | 0.8695 | 0.00014951 | -0.026292 | -0.00093061 | 0.13401 | 0.0047433 | 0.19744 | 0.0042295 | 0.52879 | 0.0078793 | 0 | 0 | 0.47926 | 0.017079 |  |  | 0 | 0 | 0 | 0 | 1.5943 | 0.029661 |  |  |  |  | 1.8354 | 1.9961 | -0.093292 | -0.12987
|  | 0.071998 | 3.9382 | [25 empty] | Relative Reductions, Wood: | 72.59% | 78.95% | -104.2% | -145.1%
| Emission Reductions, Oil: |  |  | 0.018721 | 0.005762 | 0.034983 | 1.9288 | 0 | 0 | -0.00029863 | -0.018934 | 0 | 0 | -8.3575e-05 | -0.005299 | -0.00046686 | -0.029601 |  |  | 0 | 0 | 0 | 0 | 0.044247 | 1.9077 |  |  |  |  | 0.044247 | 0.044247 | 1.9077 | 1.9077
[29 empty] | Relative Reductions, Oil: | 61.46% | 61.46% | 48.44% | 48.44%
[21 empty] | Addition Residential NG Customers by 2029: | 6617 | (Lower Gas Cost Scenario)
[21 empty] | Total Housing Units in NA Area: | 38476.1829 | (projected 2025)
[21 empty] | Conversion Fraction: | 17.2%
36% Penetration of NG From Moderate SIP
Discounted by Price Point and Cold Temp Wood Use
to 16.5% for PM2.5
[22 empty] | 16.46% | 15.78%
[22 empty] | 16.46% | 15.78%
[22 empty] | 16.46% | 15.78%
[22 empty] | 16.46% | 15.78%
[22 empty] | 16.46% | 15.78%
[22 empty] | 16.46% | 15.78%
[22 empty] | 16.46% | 15.78%
[22 empty] | 16.46% | 15.78%
[22 empty] | 16.46% | 15.78%
[22 empty] | 16.46% | 15.78%
[22 empty] | 16.46% | 15.78%
[22 empty] | 16.46% | 15.78%
[22 empty] | -1864% | -1864%
Note on Q4: Tom Carlson: Existing Units compliance rate.
Note on R4: Tom Carlson: New Construction Units compliance rate.

## SCCRedFacs2025
COMPLIANCE/PENETRATION RATE ASSUMPTIONS
Analysis Year: | 2025 | [33 empty] | Ep Days
|  |  | Starts In --> |  |  | 2023 |  | 2022 |  | 2024 |  | 2020 |  | 2024 |  | 2020 |  | 2020 |  | 2024 |  | 2020 | [10 empty] | < 20 µg/m3 | Stage 0: | 9
|  |  | Compliance/Penetration Rate --> |  |  | 100% |  | 75% |  | 30% |  | 100% |  | 50% |  | 80% | 100% | 90% |  | 0% |  | 0% |  |  |  | 45% | [6 empty] | > 20 µg/m3 | Stage 1: | 8
|  |  | Accumulating Benefits --> |  |  | No |  | No |  | No |  | Yes |  | No |  | Partial |  | No |  | No |  | No | [10 empty] | > 30 µg/m3 | Stage 2: | 18
[6 empty] | STF-12 |  | STF-13 |  | STF-17 |  | BACM-R8 |  | BACM-48 |  | STF-22 |  | STF-23 |  | CM/MSM |  | NG |  | Control Measure Package | [5 empty] | Control Measure Package Combined |  |  |  | Full Package
Source |  | 2025BSR |  | WSCO Program |  | Shift #2 to #1 Oil |  | Commercial Dry Wood |  | Wood Device Removal |  | Wood Emission Rates |  | Remove Coal Devices |  | No Primary Wood Heat |  | NOASH/Exmptn Rqmts |  | Remove Old Cert Stoves |  | Natural Gas |  | Pre-Curtailment |  | Curtailment Program |  |  |  | With Curtailment Program |  |  |  | Blended Curtailment
Category | SCC | PM2.5 | SO2 | PM2.5 | SO2 | PM2.5 | SO2 | PM2.5 | SO2 | PM2.5 | SO2 | PM2.5 | SO2 | PM2.5 | SO2 | PM2.5 | SO2 | PM2.5 | SO2 | PM2.5 | SO2 | PM2.5 | SO2 | PM2.5 | SO2 | PM2.5-S1 | PM2.5-S2 | SO2-S1 | SO2-S2 | PM2.5-S1 | PM2.5-S2 | SO2-S1 | SO2-S2 | PM2.5 | SO2
FP | 2104008100 | 0.68798 | 0.0079535 | 0.35413 | 0.0017581 | -0.010398 | -0.010398 | 0.053 | 0.053 | 0.3 | 0.3 | 0.28763 | 0.28763 | 0 | 0 | 0.21456 | 0.21456 | 0 | 0 | 0 | 0 | 0 | 0 | 0.75795 | 0.62589 | 0 | 0.43194 | 0 | 0.084278 | 0.75795 | 0.8625 | 0.62589 | 0.65742 | 0.81172 | 0.64211
Ins-Conv | 2104008210 | 0.053693 | 0.00070186 | 0.35413 | 0.0017581 | -0.010398 | -0.010398 | 0.053 | 0.053 | 0.3 | 0.3 | 0.48649 | 0.48649 | 0 | 0 | 0.21035 | 0.21035 | 0 | 0 | 0 | 0 | 0 | 0 | 0.82458 | 0.72888 | 0.43159 | 0.43159 | -1.555 | -1.555 | 0.90029 | 0.90029 | 0.30729 | 0.30729 | 0.88082 | 0.4157
Ins-NonCat | 2104008220 | 0.044332 | 0.0014777 | 0.35413 | 0.0017581 | -0.010398 | -0.010398 | 0.053 | 0.053 | -0.020329 | -0.019712 | 0.20068 | 0.066573 | 0 | 0 | 1 | 1 | 0 | 0 | 0 | 0 | 0 | 0 | 1 | 1 | 0.2942 | 0.43027 | -1.9463 | -2.8465 | 1 | 1 | 1 | 1 | 1 | 1
Ins-Cat | 2104008230 | 0.028915 | 0.00088969 | 0.35413 | 0.0017581 | -0.010398 | -0.010398 | 0.053 | 0.053 | -0.020329 | -0.021355 | 0.20068 | 0.072121 | 0 | 0 | 1 | 1 | 0.017705 | 0 | 0 | 0 | 0 | 0 | 1 | 1 | 0.29423 | 0.43031 | -2.0822 | -3.0452 | 1 | 1 | 1 | 1 | 1 | 1
WS-Conv | 2104008310 | 0.43237 | 0.014244 | 0.35413 | 0.0017581 | -0.010398 | -0.010398 | 0.053 | 0.053 | 0.3 | 0.3 | 0.46352 | 0.46352 | 0 | 0 | 0.035528 | 0.034857 | 0 | 0 | 0 | 0 | 0 | 0 | 0.77617 | 0.6538 | 0.4306 | 0.4306 | -2.2504 | -2.2504 | 0.87255 | 0.87255 | -0.12529 | -0.12529 | 0.84777 | 0.075052
WS-NonCat | 2104008320 | 0.59417 | 0.029989 | 0.35413 | 0.0017581 | -0.010398 | -0.010398 | 0.053 | 0.053 | -0.026682 | -0.025627 | 0.10362 | -0.029065 | 0 | 0 | 0.22009 | 0.21139 | 0 | 0 | 0 | 0 | 0 | 0 | 0.55644 | 0.20499 | 0.29354 | 0.42931 | -2.0143 | -2.9459 | 0.68664 | 0.74686 | -1.3964 | -2.137 | 0.68413 | -1.3655
WS-Cat | 2104008330 | 0.39694 | 0.018056 | 0.35413 | 0.0017581 | -0.010398 | -0.010398 | 0.053 | 0.053 | -0.026682 | -0.028435 | 0.10362 | -0.03225 | 0 | 0 | 0.22009 | 0.23455 | 0 | 0 | 0 | 0 | 0 | 0 | 0.55644 | 0.22383 | 0.29363 | 0.42943 | -2.1501 | -3.1446 | 0.68668 | 0.74692 | -1.445 | -2.2169 | 0.68417 | -1.4129
PS-Exempt | 2104008410 | 0.014646 | 0.0015834 | 0.35413 | 0.0017581 | -0.010398 | -0.010398 | 0.053 | 0.053 | 0 | 0 | 0 | 0 | 0 | 0 | 0.18307 | 0.18307 | 0 | 0 | 0 | 0 | 0 | 0 | 0.49514 | 0.2197 | 0.42633 | 0.42633 | -2.89 | -2.89 | 0.71038 | 0.71038 | -2.0353 | -2.0353 | 0.65503 | -1.4555
PS-EPACert | 2104008420 | 0.049403 | 0.0053409 | 0.35413 | 0.0017581 | -0.010398 | -0.010398 | 0.053 | 0.053 | 0 | 0 | 0 | 0 | 0 | 0 | 0.26607 | 0.26607 | 0 | 0 | 0 | 0 | 0 | 0 | 0.54643 | 0.29897 | 0.4241 | 0.4241 | -4.195 | -4.195 | 0.73879 | 0.73879 | -2.6418 | -2.6418 | 0.68933 | -1.8856
OWBWtd | 2104008610 | 0.24545 | 0.0099473 | 0.35413 | 0.0017581 | -0.010398 | -0.010398 | 0.053 | 0.053 | 0.3 | 0.3 | 0.39766 | 0.15962 | 0 | 0 | 0.17076 | 0.17076 | 0 | 0 | 0 | 0 | 0 | 0 | 0.78393 | 0.53406 | 0.39765 | 0.43063 | -1.5735 | -1.704 | 0.86985 | 0.87697 | -0.1991 | -0.25992 | 0.85142 | -0.041853
COil-Res/Prtbl/DV | 2104004000 | 0.054858 | 3.4753 | 0.35413 | 0.0017581 | 0.48994 | 0.56292 |  |  | -0.010971 | -0.01098 | 0 | 0 | -0.0030703 | -0.0030728 | -0.010704 | -0.010713 | 0 | 0 | 0 | 0 | 0 | 0 | 0.66236 | 0.55281 | 0 | 0 | 0 | 0 | 0.66236 | 0.66236 | 0.55281 | 0.55281 | 0.66236 | 0.55281
COil-Com | 2103004001 | 0.017801 | 0.49604 |  |  | 0.47333 | -0.026051 |  |  | 0 | 0 | 0 | 0 | 0 | 0 | 0 | 0 | 0 | 0 | 0 | 0 | 0 | 0 | 0.47333 | -0.026051 | 0 | 0 | 0 | 0 | 0.47333 | 0.47333 | -0.026051 | -0.026051 | 0.47333 | -0.026051
NtGas-Res | 2104006010 | 5.8529e-06 | 7.0899e-05 | 0.35413 | 0.0017581 | 0 | 0 |  |  | 0 | 0 | 0 | 0 | 0 | 0 | 0 | 0 | 0 | 0 | 0 | 0 | 0 | 0 | 0.35413 | 0.0017581 | 0 | 0 | 0 | 0 | 0.35413 | 0.35413 | 0.0017581 | 0.0017581 | 0.35413 | 0.0017581
NtGas-Com | 2103006000 | 0.01008 | 0.00079575 |  |  | 0 | 0 |  |  | 0 | 0 | 0 | 0 | 0 | 0 | 0 | 0 | 0 | 0 | 0 | 0 |  |  | 0 | 0 | 0 | 0 | 0 | 0 | 0 | 0 | 0 | 0 | 0 | 0
CoalHt | 2104002000 | 0.095215 | 0.11083 | 0.35413 | 0.0017581 | 0 | 0 |  |  | 0.3 | 0.3 | 0 | 0 | 0.5 | 0.5 | 0 | 0 | 0 | 0 | 0 | 0 |  |  | 0.77395 | 0.65062 | 0.44845 | 0.44845 | 0.36928 | 0.36928 | 0.87532 | 0.87532 | 0.77964 | 0.77964 | 0.84925 | 0.74646
Coal-Com | 2103002000 | 0.00026305 | 0.00030618 |  |  | 0 | 0 |  |  | 0 | 0 | 0 | 0 | 0 | 0 | 0 | 0 | 0 | 0 | 0 | 0 |  |  | 0 | 0 | 0 | 0 | 0 | 0 | 0 | 0 | 0 | 0 | 0 | 0
Wood-Com | 2103008000 | 0.00025767 | 7.537e-06 |  |  | -0.010398 | -0.010398 |  |  | 0 | 0 | 0 | 0 | 0 | 0 | 0 | 0 | 0 | 0 | 0 | 0 |  |  | -0.010398 | -0.010398 | 0 | 0 | 0 | 0 | -0.010398 | -0.010398 | -0.010398 | -0.010398 | -0.010398 | -0.010398
WasteOil | 2102012000 | 0.0023655 | 0.016802 |  |  | 0 | 0 |  |  | 0 | 0 | 0 | 0 | 0 | 0 | 0 | 0 | 0 | 0 | 0 | 0 |  |  | 0 | 0 | 0 | 0 | 0 | 0 | 0 | 0 | 0 | 0 | 0 | 0
| Emission Totals (tpd): | 2.7287 | 4.1904 | 1.7733 | 4.1839 | 2.7199 | 2.2479 | 2.5937 | 4.1856 | 2.3029 | 4.1867 | 2.0893 | 4.1808 | 2.6813 | 4.1456 | 2.2059 | 4.2089 | 2.7282 | 4.1904 | 2.7287 | 4.1904 | 2.7287 | 4.1904 | 0.85757 | 2.1754 | 2.0394 | 1.5896 | 4.3292 | 4.3779 | 0.63938 | 0.50601 | 2.2772 | 2.3137 | 0.62689 | 2.2698
| Emission Reductions (tpd): |  |  | 0.95544 | 0.0064633 | 0.0088065 | 1.9425 | 0.13504 | 0.0047797 | 0.42588 | 0.0036136 | 0.63942 | 0.0095277 | 0.047439 | 0.044734 | 0.5228 | -0.01853 | 0.00051195 | 0 | 0 | 0 | 0 | 0 | 1.8712 | 2.015 | 0.68937 | 1.1392 | -0.13881 | -0.18752 | 2.0894 | 2.2227 | 1.9132 | 1.8767 | 2.1018 | 1.9206
|  |  |  | 35.01% | 0.1542% | 0.3227% | 46.36% | 4.949% | 0.1141% | 15.61% | 0.08624% | 23.43% | 0.2274% | 1.738% | 1.068% | 19.16% | -0.4422% | 0.01876% | 0% | 0% | 0% | 0% | 0% | 68.57% | 48.09% | 1.0008 |  | -0.17253 |  | 76.57% | 81.46% | 45.66% | 44.79% | 77.03% | 45.83%
| Overlap-Discounted Reductions (tpd): |  |  | 0.65359 | 0.0065344 | 0.0060243 | 1.9638 | 0.092376 | 0.0048322 | 0.29133 | 0.0036534 | 0.43741 | 0.0096324 | 0.032452 | 0.045226 | 0.35763 | -0.018734 | 0.00035021 | 0 | 0 | 0 | 0 | 0 | 2.7353 | 1.9931 | 0.2182 | 0.35157 | -0.10182 | -0.13832 | 3.4247 | 3.8745 | 1.8543 | 1.8056
[24 empty] | 100.2% | 73.04% | <--- Summed Reductions (Include Overlap) ---> |  |  |  | 125.5% | 142% | 44.25% | 43.09%
[24 empty] | 1.8712 | 2.015 | 0.31053 |  | -0.12709
|  | 2.5479 | 0.090183
| Emission Reductions, Wood: |  |  | 0.9023 | 0.00015855 | -0.026494 | -0.00093775 | 0.13504 | 0.0047797 | 0.39791 | 0.0085239 | 0.63942 | 0.0095277 | 0 | 0 | 0.52339 | 0.018702 |  |  | 0 | 0 | 0 | 0 | 1.7527 | 0.034615 |  |  |  |  | 1.9613 | 2.0946 | -0.081504 | -0.11801
|  | 0.072659 | 3.9714 | [25 empty] | Relative Reductions, Wood: | 76.98% | 82.21% | -90.38% | -130.9%
| Emission Reductions, Oil: |  |  | 0.019427 | 0.0061098 | 0.035303 | 1.9434 | 0 | 0 | -0.00060182 | -0.038158 | 0 | 0 | -0.00016843 | -0.010679 | -0.00058722 | -0.037232 |  |  | 0 | 0 | 0 | 0 | 0.044761 | 1.9083 |  |  |  |  | 0.044761 | 0.044761 | 1.9083 | 1.9083
[29 empty] | Relative Reductions, Oil: | 61.6% | 61.6% | 48.05% | 48.05%
[21 empty] | Addition Residential NG Customers by 2029: | 6617 | (Lower Gas Cost Scenario)
[21 empty] | Total Housing Units in NA Area: | 38476.1829 | (projected 2025)
[21 empty] | Conversion Fraction: | 17.2%
36% Penetration of NG From Moderate SIP
Discounted by Price Point and Cold Temp Wood Use
to 16.5% for PM2.5
[22 empty] | 16.46% | 15.78%
[22 empty] | 16.46% | 15.78%
[22 empty] | 16.46% | 15.78%
[22 empty] | 16.46% | 15.78%
[22 empty] | 16.46% | 15.78%
[22 empty] | 16.46% | 15.78%
[22 empty] | 16.46% | 15.78%
[22 empty] | 16.46% | 15.78%
[22 empty] | 16.46% | 15.78%
[22 empty] | 16.46% | 15.78%
[22 empty] | 16.46% | 15.78%
[22 empty] | 16.46% | 15.78%
[22 empty] | -1864% | -1864%
Note on Q4: Tom Carlson: Existing Units compliance rate.
Note on R4: Tom Carlson: New Construction Units compliance rate.

## SCCRedFacs2026
COMPLIANCE/PENETRATION RATE ASSUMPTIONS
Analysis Year: | 2026 | [33 empty] | Ep Days
|  |  | Starts In --> |  |  | 2023 |  | 2022 |  | 2024 |  | 2020 |  | 2024 |  | 2020 |  | 2020 |  | 2024 |  | 2020 | [10 empty] | < 20 µg/m3 | Stage 0: | 9
|  |  | Compliance/Penetration Rate --> |  |  | 100% |  | 75% |  | 50% |  | 100% |  | 75% |  | 80% | 100% | 100% |  | 0% |  | 0% |  |  |  | 50% | [6 empty] | > 20 µg/m3 | Stage 1: | 8
|  |  | Accumulating Benefits --> |  |  | No |  | No |  | No |  | Yes |  | No |  | Partial |  | No |  | No |  | No | [10 empty] | > 30 µg/m3 | Stage 2: | 18
[6 empty] | STF-12 |  | STF-13 |  | STF-17 |  | BACM-R8 |  | BACM-48 |  | STF-22 |  | STF-23 |  | CM/MSM |  | NG |  | Control Measure Package | [5 empty] | Control Measure Package Combined |  |  |  | Full Package
Source |  | 2026BSR |  | WSCO Program |  | Shift #2 to #1 Oil |  | Commercial Dry Wood |  | Wood Device Removal |  | Wood Emission Rates |  | Remove Coal Devices |  | No Primary Wood Heat |  | NOASH/Exmptn Rqmts |  | Remove Old Cert Stoves |  | Natural Gas |  | Pre-Curtailment |  | Curtailment Program |  |  |  | With Curtailment Program |  |  |  | Blended Curtailment
Category | SCC | PM2.5 | SO2 | PM2.5 | SO2 | PM2.5 | SO2 | PM2.5 | SO2 | PM2.5 | SO2 | PM2.5 | SO2 | PM2.5 | SO2 | PM2.5 | SO2 | PM2.5 | SO2 | PM2.5 | SO2 | PM2.5 | SO2 | PM2.5 | SO2 | PM2.5-S1 | PM2.5-S2 | SO2-S1 | SO2-S2 | PM2.5-S1 | PM2.5-S2 | SO2-S1 | SO2-S2 | PM2.5 | SO2
FP | 2104008100 | 0.69289 | 0.0080102 | 0.35413 | 0.0017581 | -0.010398 | -0.010398 | 0.053 | 0.053 | 0.5 | 0.5 | 0.33556 | 0.33556 | 0 | 0 | 0.23351 | 0.23351 | 0 | 0 | 0 | 0 | 0 | 0 | 0.84263 | 0.75678 | 0 | 0.47993 | 0 | 0.093642 | 0.84263 | 0.91816 | 0.75678 | 0.77955 | 0.88147 | 0.76849
Ins-Conv | 2104008210 | 0.054076 | 0.00070687 | 0.35413 | 0.0017581 | -0.010398 | -0.010398 | 0.053 | 0.053 | 0.5 | 0.5 | 0.56757 | 0.56757 | 0 | 0 | 0.22837 | 0.22837 | 0 | 0 | 0 | 0 | 0 | 0 | 0.89689 | 0.84064 | 0.47954 | 0.47954 | -1.7278 | -1.7278 | 0.94634 | 0.94634 | 0.56531 | 0.56531 | 0.93362 | 0.63611
Ins-NonCat | 2104008220 | 0.044648 | 0.0014883 | 0.35413 | 0.0017581 | -0.010398 | -0.010398 | 0.053 | 0.053 | -0.033882 | -0.032853 | 0.23412 | 0.077669 | 0 | 0 | 1 | 1 | 0 | 0 | 0 | 0 | 0 | 0 | 1 | 1 | 0.2942 | 0.47808 | -1.9463 | -3.1628 | 1 | 1 | 1 | 1 | 1 | 1
Ins-Cat | 2104008230 | 0.029121 | 0.00089604 | 0.35413 | 0.0017581 | -0.010398 | -0.010398 | 0.053 | 0.053 | -0.033882 | -0.035591 | 0.23412 | 0.084141 | 0 | 0 | 1 | 1 | 0.019673 | 0 | 0 | 0 | 0 | 0 | 1 | 1 | 0.29423 | 0.47812 | -2.0822 | -3.3836 | 1 | 1 | 1 | 1 | 1 | 1
WS-Conv | 2104008310 | 0.43546 | 0.014345 | 0.35413 | 0.0017581 | -0.010398 | -0.010398 | 0.053 | 0.053 | 0.5 | 0.5 | 0.54077 | 0.54077 | 0 | 0 | 0.038572 | 0.037843 | 0 | 0 | 0 | 0 | 0 | 0 | 0.86357 | 0.78898 | 0.47845 | 0.47845 | -2.5005 | -2.5005 | 0.92885 | 0.92885 | 0.26133 | 0.26133 | 0.91206 | 0.39701
WS-NonCat | 2104008320 | 0.59841 | 0.030203 | 0.35413 | 0.0017581 | -0.010398 | -0.010398 | 0.053 | 0.053 | -0.04447 | -0.042711 | 0.12089 | -0.033909 | 0 | 0 | 0.24014 | 0.23064 | 0 | 0 | 0 | 0 | 0 | 0 | 0.56882 | 0.20776 | 0.29354 | 0.47701 | -2.0143 | -3.2732 | 0.69539 | 0.7745 | -1.388 | -2.3854 | 0.70353 | -1.4906
WS-Cat | 2104008330 | 0.39977 | 0.018184 | 0.35413 | 0.0017581 | -0.010398 | -0.010398 | 0.053 | 0.053 | -0.04447 | -0.047392 | 0.12089 | -0.037625 | 0 | 0 | 0.24014 | 0.25591 | 0 | 0 | 0 | 0 | 0 | 0 | 0.56882 | 0.22758 | 0.29363 | 0.47714 | -2.1501 | -3.494 | 0.69543 | 0.77456 | -1.4332 | -2.4712 | 0.70357 | -1.54
PS-Exempt | 2104008410 | 0.014751 | 0.0015947 | 0.35413 | 0.0017581 | -0.010398 | -0.010398 | 0.053 | 0.053 | 0 | 0 | 0 | 0 | 0 | 0 | 0.19527 | 0.19527 | 0 | 0 | 0 | 0 | 0 | 0 | 0.50268 | 0.23135 | 0.4737 | 0.4737 | -3.2111 | -3.2111 | 0.73826 | 0.73826 | -2.2368 | -2.2368 | 0.67768 | -1.6022
PS-EPACert | 2104008420 | 0.049755 | 0.005379 | 0.35413 | 0.0017581 | -0.010398 | -0.010398 | 0.053 | 0.053 | 0 | 0 | 0 | 0 | 0 | 0 | 0.29539 | 0.29539 | 0 | 0 | 0 | 0 | 0 | 0 | 0.56455 | 0.32698 | 0.47122 | 0.47122 | -4.6611 | -4.6611 | 0.76974 | 0.76974 | -2.81 | -2.81 | 0.71698 | -2.0034
OWBWtd | 2104008610 | 0.2472 | 0.010018 | 0.35413 | 0.0017581 | -0.010398 | -0.010398 | 0.053 | 0.053 | 0.5 | 0.5 | 0.46394 | 0.18622 | 0 | 0 | 0.18557 | 0.18557 | 0 | 0 | 0 | 0 | 0 | 0 | 0.8651 | 0.68348 | 0.44183 | 0.47848 | -1.7483 | -1.8933 | 0.9247 | 0.92965 | 0.13009 | 0.084186 | 0.91192 | 0.24878
COil-Res/Prtbl/DV | 2104004000 | 0.055245 | 3.4999 | 0.35413 | 0.0017581 | 0.48994 | 0.56292 |  |  | -0.018284 | -0.018299 | 0 | 0 | -0.0046054 | -0.0046092 | -0.012834 | -0.012844 | 0 | 0 | 0 | 0 | 0 | 0 | 0.65868 | 0.54793 | 0 | 0 | 0 | 0 | 0.65868 | 0.65868 | 0.54793 | 0.54793 | 0.65868 | 0.54793
COil-Com | 2103004001 | 0.018036 | 0.50257 |  |  | 0.47333 | -0.026051 |  |  | 0 | 0 | 0 | 0 | 0 | 0 | 0 | 0 | 0 | 0 | 0 | 0 | 0 | 0 | 0.47333 | -0.026051 | 0 | 0 | 0 | 0 | 0.47333 | 0.47333 | -0.026051 | -0.026051 | 0.47333 | -0.026051
NtGas-Res | 2104006010 | 5.8529e-06 | 7.0899e-05 | 0.35413 | 0.0017581 | 0 | 0 |  |  | 0 | 0 | 0 | 0 | 0 | 0 | 0 | 0 | 0 | 0 | 0 | 0 | 0 | 0 | 0.35413 | 0.0017581 | 0 | 0 | 0 | 0 | 0.35413 | 0.35413 | 0.0017581 | 0.0017581 | 0.35413 | 0.0017581
NtGas-Com | 2103006000 | 0.01008 | 0.00079575 |  |  | 0 | 0 |  |  | 0 | 0 | 0 | 0 | 0 | 0 | 0 | 0 | 0 | 0 | 0 | 0 |  |  | 0 | 0 | 0 | 0 | 0 | 0 | 0 | 0 | 0 | 0 | 0 | 0
CoalHt | 2104002000 | 0.095888 | 0.11161 | 0.35413 | 0.0017581 | 0 | 0 |  |  | 0.5 | 0.5 | 0 | 0 | 0.75 | 0.75 | 0 | 0 | 0 | 0 | 0 | 0 |  |  | 0.91927 | 0.87522 | 0.49828 | 0.49828 | 0.41031 | 0.41031 | 0.95949 | 0.95949 | 0.92642 | 0.92642 | 0.94915 | 0.91325
Coal-Com | 2103002000 | 0.00026305 | 0.00030618 |  |  | 0 | 0 |  |  | 0 | 0 | 0 | 0 | 0 | 0 | 0 | 0 | 0 | 0 | 0 | 0 |  |  | 0 | 0 | 0 | 0 | 0 | 0 | 0 | 0 | 0 | 0 | 0 | 0
Wood-Com | 2103008000 | 0.00025767 | 7.537e-06 |  |  | -0.010398 | -0.010398 |  |  | 0 | 0 | 0 | 0 | 0 | 0 | 0 | 0 | 0 | 0 | 0 | 0 |  |  | -0.010398 | -0.010398 | 0 | 0 | 0 | 0 | -0.010398 | -0.010398 | -0.010398 | -0.010398 | -0.010398 | -0.010398
WasteOil | 2102012000 | 0.0023655 | 0.016802 |  |  | 0 | 0 |  |  | 0 | 0 | 0 | 0 | 0 | 0 | 0 | 0 | 0 | 0 | 0 | 0 |  |  | 0 | 0 | 0 | 0 | 0 | 0 | 0 | 0 | 0 | 0 | 0 | 0
| Emission Totals (tpd): | 2.7482 | 4.2229 | 1.786 | 4.2164 | 2.7393 | 2.2667 | 2.6122 | 4.2181 | 2.0334 | 4.2168 | 1.9969 | 4.2117 | 2.6766 | 4.1553 | 2.1811 | 4.2475 | 2.7476 | 4.2229 | 2.7482 | 4.2229 | 2.7482 | 4.2229 | 0.71583 | 2.1809 | 2.0118 | 1.4734 | 4.3666 | 4.4327 | 0.52611 | 0.39358 | 2.2877 | 2.3369 | 0.50674 | 2.2855
| Emission Reductions (tpd): |  |  | 0.96225 | 0.0065091 | 0.0089186 | 1.9561 | 0.136 | 0.0048138 | 0.71486 | 0.0060662 | 0.75131 | 0.011195 | 0.071662 | 0.067575 | 0.56715 | -0.024615 | 0.00057289 | 0 | 0 | 0 | 0 | 0 | 2.0324 | 2.042 | 0.73645 | 1.2748 | -0.1437 | -0.20984 | 2.2221 | 2.3546 | 1.9352 | 1.886 | 2.2415 | 1.9374
|  |  |  | 35.01% | 0.1541% | 0.3245% | 46.32% | 4.949% | 0.114% | 26.01% | 0.1436% | 27.34% | 0.2651% | 2.608% | 1.6% | 20.64% | -0.5829% | 0.02085% | 0% | 0% | 0% | 0% | 0% | 73.95% | 48.36% | 1.1091 |  | -0.18949 |  | 80.86% | 85.68% | 45.83% | 44.66% | 81.56% | 45.88%
| Overlap-Discounted Reductions (tpd): |  |  | 0.60872 | 0.0065551 | 0.0056419 | 1.97 | 0.086035 | 0.0048479 | 0.45222 | 0.0061091 | 0.47528 | 0.011274 | 0.045333 | 0.068053 | 0.35878 | -0.024789 | 0.00036241 | 0 | 0 | 0 | 0 | 0 | 3.2127 | 2.0277 | 0.18973 | 0.32225 | -0.1068 | -0.15608 | 3.9492 | 4.4875 | 1.884 | 1.8179
[24 empty] | 116.9% | 73.78% | <--- Summed Reductions (Include Overlap) ---> |  |  |  | 143.7% | 163.3% | 44.61% | 43.05%
[24 empty] | 2.0324 | 2.042 | 0.28147 |  | -0.14092
|  | 2.5661 | 0.090826
| Emission Reductions, Wood: |  |  | 0.90873 | 0.00015968 | -0.026683 | -0.00094444 | 0.136 | 0.0048138 | 0.66792 | 0.014308 | 0.75131 | 0.011195 | 0 | 0 | 0.56786 | 0.020338 |  |  | 0 | 0 | 0 | 0 | 1.8993 | 0.039747 |  |  |  |  | 2.0852 | 2.2177 | -0.072769 | -0.12205
|  | 0.073281 | 4.0025 | [25 empty] | Relative Reductions, Wood: | 81.26% | 86.42% | -80.12% | -134.4%
| Emission Reductions, Oil: |  |  | 0.019564 | 0.006153 | 0.035604 | 1.9571 | 0 | 0 | -0.0010101 | -0.064046 | 0 | 0 | -0.00025443 | -0.016132 | -0.00070899 | -0.044953 |  |  | 0 | 0 | 0 | 0 | 0.044926 | 1.9046 |  |  |  |  | 0.044926 | 0.044926 | 1.9046 | 1.9046
[29 empty] | Relative Reductions, Oil: | 61.31% | 61.31% | 47.59% | 47.59%
[21 empty] | Addition Residential NG Customers by 2029: | 6617 | (Lower Gas Cost Scenario)
[21 empty] | Total Housing Units in NA Area: | 38476.1829 | (projected 2025)
[21 empty] | Conversion Fraction: | 17.2%
36% Penetration of NG From Moderate SIP
Discounted by Price Point and Cold Temp Wood Use
to 16.5% for PM2.5
[22 empty] | 16.46% | 15.78%
[22 empty] | 16.46% | 15.78%
[22 empty] | 16.46% | 15.78%
[22 empty] | 16.46% | 15.78%
[22 empty] | 16.46% | 15.78%
[22 empty] | 16.46% | 15.78%
[22 empty] | 16.46% | 15.78%
[22 empty] | 16.46% | 15.78%
[22 empty] | 16.46% | 15.78%
[22 empty] | 16.46% | 15.78%
[22 empty] | 16.46% | 15.78%
[22 empty] | 16.46% | 15.78%
[22 empty] | -1864% | -1864%
Note on Q4: Tom Carlson: Existing Units compliance rate.
Note on R4: Tom Carlson: New Construction Units compliance rate.

## SCCRedFacs2027
COMPLIANCE/PENETRATION RATE ASSUMPTIONS
Analysis Year: | 2027 | [33 empty] | Ep Days
|  |  | Starts In --> |  |  | 2023 |  | 2022 |  | 2024 |  | 2020 |  | 2024 |  | 2020 |  | 2020 |  | 2024 |  | 2020 | [10 empty] | < 20 µg/m3 | Stage 0: | 9
|  |  | Compliance/Penetration Rate --> |  |  | 100% |  | 75% |  | 70% |  | 100% |  | 75% |  | 80% | 100% | 100% |  | 0% |  | 30% |  |  |  | 50% | [6 empty] | > 20 µg/m3 | Stage 1: | 8
|  |  | Accumulating Benefits --> |  |  | No |  | No |  | No |  | Yes |  | No |  | Partial |  | No |  | No |  | No | [10 empty] | > 30 µg/m3 | Stage 2: | 18
[6 empty] | STF-12 |  | STF-13 |  | STF-17 |  | BACM-R8 |  | BACM-48 |  | STF-22 |  | STF-23 |  | CM/MSM |  | NG |  | Control Measure Package | [5 empty] | Control Measure Package Combined |  |  |  | Full Package
Source |  | 2027BSR |  | WSCO Program |  | Shift #2 to #1 Oil |  | Commercial Dry Wood |  | Wood Device Removal |  | Wood Emission Rates |  | Remove Coal Devices |  | No Primary Wood Heat |  | NOASH/Exmptn Rqmts |  | Remove Old Cert Stoves |  | Natural Gas |  | Pre-Curtailment |  | Curtailment Program |  |  |  | With Curtailment Program |  |  |  | Blended Curtailment
Category | SCC | PM2.5 | SO2 | PM2.5 | SO2 | PM2.5 | SO2 | PM2.5 | SO2 | PM2.5 | SO2 | PM2.5 | SO2 | PM2.5 | SO2 | PM2.5 | SO2 | PM2.5 | SO2 | PM2.5 | SO2 | PM2.5 | SO2 | PM2.5 | SO2 | PM2.5-S1 | PM2.5-S2 | SO2-S1 | SO2-S2 | PM2.5-S1 | PM2.5-S2 | SO2-S1 | SO2-S2 | PM2.5 | SO2
FP | 2104008100 | 0.69779 | 0.008067 | 0.35413 | 0.0017581 | -0.010398 | -0.010398 | 0.053 | 0.053 | 0.7 | 0.7 | 0.3835 | 0.3835 | 0 | 0 | 0.25246 | 0.25246 | 0 | 0 | 0 | 0 | 0.049381 | 0.047347 | 0.91878 | 0.87419 | 0 | 0.47993 | 0 | 0.093642 | 0.91878 | 0.95776 | 0.87419 | 0.88598 | 0.93882 | 0.88025
Ins-Conv | 2104008210 | 0.054459 | 0.00071188 | 0.35413 | 0.0017581 | -0.010398 | -0.010398 | 0.053 | 0.053 | 0.7 | 0.7 | 0.64865 | 0.64865 | 0 | 0 | 0.24639 | 0.24639 | 0 | 0 | 0 | 0 | 0.049381 | 0.047347 | 0.95333 | 0.92772 | 0.47954 | 0.47954 | -1.7278 | -1.7278 | 0.97571 | 0.97571 | 0.80284 | 0.80284 | 0.96996 | 0.83495
Ins-NonCat | 2104008220 | 0.044964 | 0.0014988 | 0.35413 | 0.0017581 | -0.010398 | -0.010398 | 0.053 | 0.053 | -0.047435 | -0.045995 | 0.26757 | 0.088764 | 0 | 0 | 1 | 1 | 0 | 0 | 0 | 0 | 0.049381 | 0.047347 | 1 | 1 | 0.2942 | 0.47808 | -1.9463 | -3.1628 | 1 | 1 | 1 | 1 | 1 | 1
Ins-Cat | 2104008230 | 0.029328 | 0.00090239 | 0.35413 | 0.0017581 | -0.010398 | -0.010398 | 0.053 | 0.053 | -0.047435 | -0.049828 | 0.26757 | 0.096161 | 0 | 0 | 1 | 1 | 0.019673 | 0 | 0 | 0 | 0.049381 | 0.047347 | 1 | 1 | 0.29423 | 0.47812 | -2.0822 | -3.3836 | 1 | 1 | 1 | 1 | 1 | 1
WS-Conv | 2104008310 | 0.43854 | 0.014447 | 0.35413 | 0.0017581 | -0.010398 | -0.010398 | 0.053 | 0.053 | 0.7 | 0.7 | 0.61803 | 0.61803 | 0 | 0 | 0.041615 | 0.040829 | 0 | 0 | 0 | 0 | 0.049381 | 0.047347 | 0.93548 | 0.89999 | 0.47845 | 0.47845 | -2.5005 | -2.5005 | 0.96635 | 0.96635 | 0.6499 | 0.6499 | 0.95841 | 0.71421
WS-NonCat | 2104008320 | 0.60265 | 0.030417 | 0.35413 | 0.0017581 | -0.010398 | -0.010398 | 0.053 | 0.053 | -0.062259 | -0.059796 | 0.13816 | -0.038754 | 0 | 0 | 0.26018 | 0.24989 | 0 | 0 | 0 | 0 | 0.049381 | 0.047347 | 0.6021 | 0.2486 | 0.29354 | 0.47701 | -2.0143 | -3.2732 | 0.7189 | 0.7919 | -1.2649 | -2.2109 | 0.72641 | -1.3622
WS-Cat | 2104008330 | 0.4026 | 0.018313 | 0.35413 | 0.0017581 | -0.010398 | -0.010398 | 0.053 | 0.053 | -0.062259 | -0.066349 | 0.13816 | -0.043001 | 0 | 0 | 0.26018 | 0.27728 | 0 | 0 | 0 | 0 | 0.049381 | 0.047347 | 0.6021 | 0.26857 | 0.29363 | 0.47714 | -2.1501 | -3.494 | 0.71894 | 0.79196 | -1.3041 | -2.287 | 0.72645 | -1.4052
PS-Exempt | 2104008410 | 0.014855 | 0.001606 | 0.35413 | 0.0017581 | -0.010398 | -0.010398 | 0.053 | 0.053 | 0 | 0 | 0 | 0 | 0 | 0 | 0.20746 | 0.20746 | 0 | 0 | 0 | 0 | 0.049381 | 0.047347 | 0.5344 | 0.27884 | 0.4737 | 0.4737 | -3.2111 | -3.2111 | 0.75495 | 0.75495 | -2.0369 | -2.0369 | 0.69824 | -1.4414
PS-EPACert | 2104008420 | 0.050108 | 0.0054171 | 0.35413 | 0.0017581 | -0.010398 | -0.010398 | 0.053 | 0.053 | 0 | 0 | 0 | 0 | 0 | 0 | 0.32471 | 0.32471 | 0 | 0 | 0 | 0 | 0.049381 | 0.047347 | 0.60328 | 0.38553 | 0.47122 | 0.47122 | -4.6611 | -4.6611 | 0.79022 | 0.79022 | -2.4786 | -2.4786 | 0.74215 | -1.7421
OWBWtd | 2104008610 | 0.24895 | 0.010089 | 0.35413 | 0.0017581 | -0.010398 | -0.010398 | 0.053 | 0.053 | 0.7 | 0.7 | 0.53022 | 0.21282 | 0 | 0 | 0.20039 | 0.20039 | 0 | 0 | 0 | 0 | 0.049381 | 0.047347 | 0.9338 | 0.82818 | 0.44183 | 0.47848 | -1.7483 | -1.8933 | 0.96305 | 0.96547 | 0.52777 | 0.50285 | 0.95677 | 0.5922
COil-Res/Prtbl/DV | 2104004000 | 0.055633 | 3.5245 | 0.35413 | 0.0017581 | 0.48994 | 0.56292 |  |  | -0.025598 | -0.025619 | 0 | 0 | -0.0046054 | -0.0046092 | -0.014963 | -0.014975 | 0 | 0 | 0 | 0 | 0.049381 | 0.047347 | 0.67251 | 0.56532 | 0 | 0 | 0 | 0 | 0.67251 | 0.67251 | 0.56532 | 0.56532 | 0.67251 | 0.56532
COil-Com | 2103004001 | 0.01827 | 0.50911 |  |  | 0.47333 | -0.026051 |  |  | 0 | 0 | 0 | 0 | 0 | 0 | 0 | 0 | 0 | 0 | 0 | 0 | 0.049381 | 0.047347 | 0.49934 | 0.022529 | 0 | 0 | 0 | 0 | 0.49934 | 0.49934 | 0.022529 | 0.022529 | 0.49934 | 0.022529
NtGas-Res | 2104006010 | 5.8529e-06 | 7.0899e-05 | 0.35413 | 0.0017581 | 0 | 0 |  |  | 0 | 0 | 0 | 0 | 0 | 0 | 0 | 0 | 0 | 0 | 0 | 0 | -5.5905 | -5.5905 | -3.2566 | -5.579 | 0 | 0 | 0 | 0 | -3.2566 | -3.2566 | -5.579 | -5.579 | -3.2566 | -5.579
NtGas-Com | 2103006000 | 0.01008 | 0.00079575 |  |  | 0 | 0 |  |  | 0 | 0 | 0 | 0 | 0 | 0 | 0 | 0 | 0 | 0 | 0 | 0 |  |  | 0 | 0 | 0 | 0 | 0 | 0 | 0 | 0 | 0 | 0 | 0 | 0
CoalHt | 2104002000 | 0.096561 | 0.11239 | 0.35413 | 0.0017581 | 0 | 0 |  |  | 0.7 | 0.7 | 0 | 0 | 0.75 | 0.75 | 0 | 0 | 0 | 0 | 0 | 0 |  |  | 0.95156 | 0.92513 | 0.49828 | 0.49828 | 0.41031 | 0.41031 | 0.9757 | 0.9757 | 0.95585 | 0.95585 | 0.96949 | 0.94795
Coal-Com | 2103002000 | 0.00026305 | 0.00030618 |  |  | 0 | 0 |  |  | 0 | 0 | 0 | 0 | 0 | 0 | 0 | 0 | 0 | 0 | 0 | 0 |  |  | 0 | 0 | 0 | 0 | 0 | 0 | 0 | 0 | 0 | 0 | 0 | 0
Wood-Com | 2103008000 | 0.00025767 | 7.537e-06 |  |  | -0.010398 | -0.010398 |  |  | 0 | 0 | 0 | 0 | 0 | 0 | 0 | 0 | 0 | 0 | 0 | 0 |  |  | -0.010398 | -0.010398 | 0 | 0 | 0 | 0 | -0.010398 | -0.010398 | -0.010398 | -0.010398 | -0.010398 | -0.010398
WasteOil | 2102012000 | 0.0023655 | 0.016802 |  |  | 0 | 0 |  |  | 0 | 0 | 0 | 0 | 0 | 0 | 0 | 0 | 0 | 0 | 0 | 0 |  |  | 0 | 0 | 0 | 0 | 0 | 0 | 0 | 0 | 0 | 0 | 0 | 0
| Emission Totals (tpd): | 2.7677 | 4.2554 | 1.7986 | 4.2489 | 2.7587 | 2.2856 | 2.6307 | 4.2506 | 1.7598 | 4.2469 | 1.903 | 4.2425 | 2.6955 | 4.1874 | 2.1556 | 4.2862 | 2.7671 | 4.2554 | 2.7677 | 4.2554 | 2.6365 | 4.0605 | 0.57581 | 2.1014 | 2.026 | 1.4839 | 4.4002 | 4.4668 | 0.42137 | 0.32018 | 2.1988 | 2.2457 | 0.40904 | 2.1979
| Emission Reductions (tpd): |  |  | 0.96907 | 0.0065548 | 0.0090306 | 1.9698 | 0.13697 | 0.0048479 | 1.0079 | 0.0085535 | 0.86472 | 0.012885 | 0.072165 | 0.06805 | 0.61208 | -0.030783 | 0.00057695 | 0 | 0 | 0 | 0.13123 | 0.19491 | 2.1919 | 2.154 | 0.74167 | 1.2838 | -0.14472 | -0.21133 | 2.3463 | 2.4475 | 2.0567 | 2.0097 | 2.3586 | 2.0576
|  |  |  | 35.01% | 0.154% | 0.3263% | 46.29% | 4.949% | 0.1139% | 36.42% | 0.201% | 31.24% | 0.3028% | 2.607% | 1.599% | 22.12% | -0.7234% | 0.02085% | 0% | 0% | 0% | 4.741% | 4.58% | 79.2% | 50.62% | 1.117 |  | -0.19084 |  | 84.78% | 88.43% | 48.33% | 47.23% | 85.22% | 48.35%
| Overlap-Discounted Reductions (tpd): |  |  | 0.55842 | 0.0063178 | 0.0052038 | 1.8986 | 0.078925 | 0.0046726 | 0.58079 | 0.0082442 | 0.49829 | 0.012419 | 0.041584 | 0.065589 | 0.35271 | -0.02967 | 0.00033246 | 0 | 0 | 0 | 0.07562 | 0.18786 | 3.8037 | 2.2348 | 0.15444 | 0.25564 | -0.097352 | -0.14428 | 4.5454 | 5.0875 | 2.0901 | 2.0235
[24 empty] | 137.4% | 80.75% | <--- Summed Reductions (Include Overlap) ---> |  |  |  | 164.2% | 183.8% | 49.12% | 47.55%
[24 empty] | 2.1919 | 2.154 | 0.2245 |  | -0.12984
|  | 2.5842 | 0.091469
| Emission Reductions, Wood: |  |  | 0.91517 | 0.00016081 | -0.026872 | -0.00095112 | 0.13697 | 0.0048479 | 0.94171 | 0.020173 | 0.86472 | 0.012885 | 0 | 0 | 0.61291 | 0.021996 |  |  | 0 | 0 | 0.12761 | 0.0043308 | 2.0535 | 0.046488 |  |  |  |  | 2.2056 | 2.3068 | -0.054317 | -0.10125
|  | 0.073904 | 4.0336 | [25 empty] | Relative Reductions, Wood: | 85.35% | 89.26% | -59.38% | -110.7%
| Emission Reductions, Oil: |  |  | 0.019702 | 0.0061962 | 0.035905 | 1.9708 | 0 | 0 | -0.0014241 | -0.090294 | 0 | 0 | -0.00025621 | -0.016245 | -0.00083242 | -0.052779 |  |  | 0 | 0 | 0.0036494 | 0.19098 | 0.046537 | 2.0039 |  |  |  |  | 0.046537 | 0.046537 | 2.0039 | 2.0039
[29 empty] | Relative Reductions, Oil: | 62.97% | 62.97% | 49.68% | 49.68%
[21 empty] | Addition Residential NG Customers by 2029: | 6617 | (Lower Gas Cost Scenario)
[21 empty] | Total Housing Units in NA Area: | 38476.1829 | (projected 2025)
[21 empty] | Conversion Fraction: | 17.2%
36% Penetration of NG From Moderate SIP
Discounted by Price Point and Cold Temp Wood Use
to 16.5% for PM2.5
[22 empty] | 16.46% | 15.78%
[22 empty] | 16.46% | 15.78%
[22 empty] | 16.46% | 15.78%
[22 empty] | 16.46% | 15.78%
[22 empty] | 16.46% | 15.78%
[22 empty] | 16.46% | 15.78%
[22 empty] | 16.46% | 15.78%
[22 empty] | 16.46% | 15.78%
[22 empty] | 16.46% | 15.78%
[22 empty] | 16.46% | 15.78%
[22 empty] | 16.46% | 15.78%
[22 empty] | 16.46% | 15.78%
[22 empty] | -1864% | -1864%
Note on Q4: Tom Carlson: Existing Units compliance rate.
Note on R4: Tom Carlson: New Construction Units compliance rate.

## SCCRedFacs2028
COMPLIANCE/PENETRATION RATE ASSUMPTIONS
Analysis Year: | 2028 | [33 empty] | Ep Days
|  |  | Starts In --> |  |  | 2023 |  | 2022 |  | 2024 |  | 2020 |  | 2024 |  | 2020 |  | 2020 |  | 2024 |  | 2020 | [10 empty] | < 20 µg/m3 | Stage 0: | 9
|  |  | Compliance/Penetration Rate --> |  |  | 100% |  | 75% |  | 90% |  | 100% |  | 75% |  | 80% | 100% | 100% |  | 0% |  | 60% |  |  |  | 50% | [6 empty] | > 20 µg/m3 | Stage 1: | 8
|  |  | Accumulating Benefits --> |  |  | No |  | No |  | No |  | Yes |  | No |  | Partial |  | No |  | No |  | No | [10 empty] | > 30 µg/m3 | Stage 2: | 18
[6 empty] | STF-12 |  | STF-13 |  | STF-17 |  | BACM-R8 |  | BACM-48 |  | STF-22 |  | STF-23 |  | CM/MSM |  | NG |  | Control Measure Package | [5 empty] | Control Measure Package Combined |  |  |  | Full Package
Source |  | 2028BSR |  | WSCO Program |  | Shift #2 to #1 Oil |  | Commercial Dry Wood |  | Wood Device Removal |  | Wood Emission Rates |  | Remove Coal Devices |  | No Primary Wood Heat |  | NOASH/Exmptn Rqmts |  | Remove Old Cert Stoves |  | Natural Gas |  | Pre-Curtailment |  | Curtailment Program |  |  |  | With Curtailment Program |  |  |  | Blended Curtailment
Category | SCC | PM2.5 | SO2 | PM2.5 | SO2 | PM2.5 | SO2 | PM2.5 | SO2 | PM2.5 | SO2 | PM2.5 | SO2 | PM2.5 | SO2 | PM2.5 | SO2 | PM2.5 | SO2 | PM2.5 | SO2 | PM2.5 | SO2 | PM2.5 | SO2 | PM2.5-S1 | PM2.5-S2 | SO2-S1 | SO2-S2 | PM2.5-S1 | PM2.5-S2 | SO2-S1 | SO2-S2 | PM2.5 | SO2
FP | 2104008100 | 0.7027 | 0.0081237 | 0.35413 | 0.0017581 | -0.010398 | -0.010398 | 0.053 | 0.053 | 0.9 | 0.9 | 0.43144 | 0.43144 | 0 | 0 | 0.27142 | 0.27142 | 0 | 0 | 0 | 0 | 0.098762 | 0.094694 | 0.97693 | 0.96418 | 0 | 0.47993 | 0 | 0.093642 | 0.97693 | 0.988 | 0.96418 | 0.96753 | 0.98262 | 0.9659
Ins-Conv | 2104008210 | 0.054842 | 0.00071688 | 0.35413 | 0.0017581 | -0.010398 | -0.010398 | 0.053 | 0.053 | 0.9 | 0.9 | 0.72973 | 0.72973 | 0 | 0 | 0.26441 | 0.26441 | 0 | 0 | 0 | 0 | 0.098762 | 0.094694 | 0.98893 | 0.98281 | 0.47954 | 0.47954 | -1.7278 | -1.7278 | 0.99424 | 0.99424 | 0.95311 | 0.95311 | 0.99287 | 0.96074
Ins-NonCat | 2104008220 | 0.04528 | 0.0015093 | 0.35413 | 0.0017581 | -0.010398 | -0.010398 | 0.053 | 0.053 | -0.060988 | -0.059136 | 0.30102 | 0.09986 | 0 | 0 | 1 | 1 | 0 | 0 | 0 | 0 | 0.098762 | 0.094694 | 1 | 1 | 0.2942 | 0.47808 | -1.9463 | -3.1628 | 1 | 1 | 1 | 1 | 1 | 1
Ins-Cat | 2104008230 | 0.029534 | 0.00090873 | 0.35413 | 0.0017581 | -0.010398 | -0.010398 | 0.053 | 0.053 | -0.060988 | -0.064064 | 0.30102 | 0.10818 | 0 | 0 | 1 | 1 | 0.019673 | 0 | 0 | 0 | 0.098762 | 0.094694 | 1 | 1 | 0.29423 | 0.47812 | -2.0822 | -3.3836 | 1 | 1 | 1 | 1 | 1 | 1
WS-Conv | 2104008310 | 0.44162 | 0.014549 | 0.35413 | 0.0017581 | -0.010398 | -0.010398 | 0.053 | 0.053 | 0.9 | 0.9 | 0.69528 | 0.69528 | 0 | 0 | 0.044658 | 0.043815 | 0 | 0 | 0 | 0 | 0.098762 | 0.094694 | 0.98379 | 0.9748 | 0.47845 | 0.47845 | -2.5005 | -2.5005 | 0.99154 | 0.99154 | 0.9118 | 0.9118 | 0.98955 | 0.928
WS-NonCat | 2104008320 | 0.60688 | 0.030631 | 0.35413 | 0.0017581 | -0.010398 | -0.010398 | 0.053 | 0.053 | -0.080047 | -0.07688 | 0.15543 | -0.043598 | 0 | 0 | 0.28023 | 0.26914 | 0 | 0 | 0 | 0 | 0.098762 | 0.094694 | 0.63432 | 0.28976 | 0.29354 | 0.47701 | -2.0143 | -3.2732 | 0.74167 | 0.80875 | -1.1409 | -2.035 | 0.74857 | -1.2328
WS-Cat | 2104008330 | 0.40543 | 0.018442 | 0.35413 | 0.0017581 | -0.010398 | -0.010398 | 0.053 | 0.053 | -0.080047 | -0.085306 | 0.15543 | -0.048376 | 0 | 0 | 0.28023 | 0.29864 | 0 | 0 | 0 | 0 | 0.098762 | 0.094694 | 0.63432 | 0.30994 | 0.29363 | 0.47714 | -2.1501 | -3.494 | 0.7417 | 0.8088 | -1.1738 | -2.1011 | 0.7486 | -1.2692
PS-Exempt | 2104008410 | 0.01496 | 0.0016173 | 0.35413 | 0.0017581 | -0.010398 | -0.010398 | 0.053 | 0.053 | 0 | 0 | 0 | 0 | 0 | 0 | 0.21966 | 0.21966 | 0 | 0 | 0 | 0 | 0.098762 | 0.094694 | 0.56538 | 0.32522 | 0.4737 | 0.4737 | -3.2111 | -3.2111 | 0.77126 | 0.77126 | -1.8415 | -1.8415 | 0.71832 | -1.2844
PS-EPACert | 2104008420 | 0.05046 | 0.0054552 | 0.35413 | 0.0017581 | -0.010398 | -0.010398 | 0.053 | 0.053 | 0 | 0 | 0 | 0 | 0 | 0 | 0.35403 | 0.35403 | 0 | 0 | 0 | 0 | 0.098762 | 0.094694 | 0.64022 | 0.44142 | 0.47122 | 0.47122 | -4.6611 | -4.6611 | 0.80976 | 0.80976 | -2.1622 | -2.1622 | 0.76616 | -1.4927
OWBWtd | 2104008610 | 0.25071 | 0.01016 | 0.35413 | 0.0017581 | -0.010398 | -0.010398 | 0.053 | 0.053 | 0.9 | 0.9 | 0.59649 | 0.23942 | 0 | 0 | 0.2152 | 0.2152 | 0 | 0 | 0 | 0 | 0.098762 | 0.094694 | 0.98236 | 0.94839 | 0.44183 | 0.47848 | -1.7483 | -1.8933 | 0.99016 | 0.9908 | 0.85815 | 0.85066 | 0.98848 | 0.8775
COil-Res/Prtbl/DV | 2104004000 | 0.056021 | 3.5491 | 0.35413 | 0.0017581 | 0.48994 | 0.56292 |  |  | -0.032912 | -0.032939 | 0 | 0 | -0.0046054 | -0.0046092 | -0.017092 | -0.017106 | 0 | 0 | 0 | 0 | 0.098762 | 0.094694 | 0.68666 | 0.58311 | 0 | 0 | 0 | 0 | 0.68666 | 0.68666 | 0.58311 | 0.58311 | 0.68666 | 0.58311
COil-Com | 2103004001 | 0.018505 | 0.51564 |  |  | 0.47333 | -0.026051 |  |  | 0 | 0 | 0 | 0 | 0 | 0 | 0 | 0 | 0 | 0 | 0 | 0 | 0.098762 | 0.094694 | 0.52535 | 0.071109 | 0 | 0 | 0 | 0 | 0.52535 | 0.52535 | 0.071109 | 0.071109 | 0.52535 | 0.071109
NtGas-Res | 2104006010 | 5.8529e-06 | 7.0899e-05 | 0.35413 | 0.0017581 | 0 | 0 |  |  | 0 | 0 | 0 | 0 | 0 | 0 | 0 | 0 | 0 | 0 | 0 | 0 | -11.1811 | -11.1811 | -6.8674 | -11.1597 | 0 | 0 | 0 | 0 | -6.8674 | -6.8674 | -11.1597 | -11.1597 | -6.8674 | -11.1597
NtGas-Com | 2103006000 | 0.01008 | 0.00079575 |  |  | 0 | 0 |  |  | 0 | 0 | 0 | 0 | 0 | 0 | 0 | 0 | 0 | 0 | 0 | 0 |  |  | 0 | 0 | 0 | 0 | 0 | 0 | 0 | 0 | 0 | 0 | 0 | 0
CoalHt | 2104002000 | 0.097234 | 0.11318 | 0.35413 | 0.0017581 | 0 | 0 |  |  | 0.9 | 0.9 | 0 | 0 | 0.75 | 0.75 | 0 | 0 | 0 | 0 | 0 | 0 |  |  | 0.98385 | 0.97504 | 0.49828 | 0.49828 | 0.41031 | 0.41031 | 0.9919 | 0.9919 | 0.98528 | 0.98528 | 0.98983 | 0.98265
Coal-Com | 2103002000 | 0.00026305 | 0.00030618 |  |  | 0 | 0 |  |  | 0 | 0 | 0 | 0 | 0 | 0 | 0 | 0 | 0 | 0 | 0 | 0 |  |  | 0 | 0 | 0 | 0 | 0 | 0 | 0 | 0 | 0 | 0 | 0 | 0
Wood-Com | 2103008000 | 0.00025767 | 7.537e-06 |  |  | -0.010398 | -0.010398 |  |  | 0 | 0 | 0 | 0 | 0 | 0 | 0 | 0 | 0 | 0 | 0 | 0 |  |  | -0.010398 | -0.010398 | 0 | 0 | 0 | 0 | -0.010398 | -0.010398 | -0.010398 | -0.010398 | -0.010398 | -0.010398
WasteOil | 2102012000 | 0.0023655 | 0.016802 |  |  | 0 | 0 |  |  | 0 | 0 | 0 | 0 | 0 | 0 | 0 | 0 | 0 | 0 | 0 | 0 |  |  | 0 | 0 | 0 | 0 | 0 | 0 | 0 | 0 | 0 | 0 | 0 | 0
| Emission Totals (tpd): | 2.7872 | 4.288 | 1.8113 | 4.2814 | 2.778 | 2.3045 | 2.6492 | 4.2831 | 1.4822 | 4.2769 | 1.8075 | 4.2734 | 2.7145 | 4.2194 | 2.1296 | 4.325 | 2.7866 | 4.288 | 2.7872 | 4.288 | 2.5228 | 3.8951 | 0.46416 | 2.02 | 2.0403 | 1.4943 | 4.4337 | 4.5008 | 0.3374 | 0.26153 | 2.1096 | 2.1541 | 0.33098 | 2.1094
| Emission Reductions (tpd): |  |  | 0.97588 | 0.0066005 | 0.0091427 | 1.9835 | 0.13793 | 0.004882 | 1.305 | 0.011076 | 0.97966 | 0.014597 | 0.072668 | 0.068524 | 0.65758 | -0.037035 | 0.000581 | 0 | 0 | 0 | 0.26431 | 0.39283 | 2.323 | 2.268 | 0.74688 | 1.2928 | -0.14574 | -0.21282 | 2.4498 | 2.5256 | 2.1784 | 2.1339 | 2.4562 | 2.1785
|  |  |  | 35.01% | 0.1539% | 0.328% | 46.26% | 4.949% | 0.1139% | 46.82% | 0.2583% | 35.15% | 0.3404% | 2.607% | 1.598% | 23.59% | -0.8637% | 0.02085% | 0% | 0% | 0% | 9.483% | 9.161% | 83.35% | 52.89% | 1.1248 |  | -0.19218 |  | 87.89% | 90.62% | 50.8% | 49.76% | 88.12% | 50.81%
| Overlap-Discounted Reductions (tpd): |  |  | 0.5149 | 0.0061228 | 0.0048239 | 1.8399 | 0.072775 | 0.0045287 | 0.68853 | 0.010274 | 0.51689 | 0.013541 | 0.038342 | 0.063565 | 0.34696 | -0.034354 | 0.00030655 | 0 | 0 | 0 | 0.13946 | 0.3644 | 4.4027 | 2.4449 | 0.12676 | 0.20263 | -0.089587 | -0.13413 | 5.1496 | 5.6955 | 2.2992 | 2.2321
[24 empty] | 158% | 87.72% | <--- Summed Reductions (Include Overlap) ---> |  |  |  | 184.8% | 204.3% | 53.62% | 52.06%
[24 empty] | 2.323 | 2.268 | 0.17929 |  | -0.12042
|  | 2.6024 | 0.092113
| Emission Reductions, Wood: |  |  | 0.9216 | 0.00016194 | -0.027061 | -0.00095781 | 0.13793 | 0.004882 | 1.2193 | 0.026119 | 0.97966 | 0.014597 | 0 | 0 | 0.65854 | 0.023675 |  |  | 0 | 0 | 0.25702 | 0.0087225 | 2.1792 | 0.052299 |  |  |  |  | 2.3052 | 2.381 | -0.038447 | -0.082986
|  | 0.074526 | 4.0647 | [25 empty] | Relative Reductions, Wood: | 88.58% | 91.49% | -41.74% | -90.09%
| Emission Reductions, Oil: |  |  | 0.019839 | 0.0062394 | 0.036206 | 1.9844 | 0 | 0 | -0.0018438 | -0.1169 | 0 | 0 | -0.000258 | -0.016358 | -0.00095749 | -0.060709 |  |  | 0 | 0 | 0.0073603 | 0.3849 | 0.048189 | 2.1061 |  |  |  |  | 0.048189 | 0.048189 | 2.1061 | 2.1061
[29 empty] | Relative Reductions, Oil: | 64.66% | 64.66% | 51.82% | 51.82%
[21 empty] | Addition Residential NG Customers by 2029: | 6617 | (Lower Gas Cost Scenario)
[21 empty] | Total Housing Units in NA Area: | 38476.1829 | (projected 2025)
[21 empty] | Conversion Fraction: | 17.2%
36% Penetration of NG From Moderate SIP
Discounted by Price Point and Cold Temp Wood Use
to 16.5% for PM2.5
[22 empty] | 16.46% | 15.78%
[22 empty] | 16.46% | 15.78%
[22 empty] | 16.46% | 15.78%
[22 empty] | 16.46% | 15.78%
[22 empty] | 16.46% | 15.78%
[22 empty] | 16.46% | 15.78%
[22 empty] | 16.46% | 15.78%
[22 empty] | 16.46% | 15.78%
[22 empty] | 16.46% | 15.78%
[22 empty] | 16.46% | 15.78%
[22 empty] | 16.46% | 15.78%
[22 empty] | 16.46% | 15.78%
[22 empty] | -1864% | -1864%
Note on Q4: Tom Carlson: Existing Units compliance rate.
Note on R4: Tom Carlson: New Construction Units compliance rate.

## SCCRedFacs2029
COMPLIANCE/PENETRATION RATE ASSUMPTIONS
Analysis Year: | 2029 | [33 empty] | Ep Days
|  |  | Starts In --> |  |  | 2023 |  | 2022 |  | 2024 |  | 2020 |  | 2024 |  | 2020 |  | 2020 |  | 2024 |  | 2020 | [10 empty] | < 20 µg/m3 | Stage 0: | 9
|  |  | Compliance/Penetration Rate --> |  |  | 100% |  | 100% |  | 100% |  | 100% |  | 80% |  | 80% | 100% | 100% |  | 0% |  | 100% |  |  |  | 50% | [6 empty] | > 20 µg/m3 | Stage 1: | 8
|  |  | Accumulating Benefits --> |  |  | No |  | No |  | No |  | Yes |  | No |  | Partial |  | No |  | No |  | No | [10 empty] | > 30 µg/m3 | Stage 2: | 18
[6 empty] | STF-12 |  | STF-13 |  | STF-17 |  | BACM-R8 |  | BACM-48 |  | STF-22 |  | STF-23 |  | CM/MSM |  | NG |  | Control Measure Package | [5 empty] | Control Measure Package Combined |  |  |  | Full Package
Source |  | 2029BSR |  | WSCO Program |  | Shift #2 to #1 Oil |  | Commercial Dry Wood |  | Wood Device Removal |  | Wood Emission Rates |  | Remove Coal Devices |  | No Primary Wood Heat |  | NOASH/Exmptn Rqmts |  | Remove Old Cert Stoves |  | Natural Gas |  | Pre-Curtailment |  | Curtailment Program |  |  |  | With Curtailment Program |  |  |  | Blended Curtailment
Category | SCC | PM2.5 | SO2 | PM2.5 | SO2 | PM2.5 | SO2 | PM2.5 | SO2 | PM2.5 | SO2 | PM2.5 | SO2 | PM2.5 | SO2 | PM2.5 | SO2 | PM2.5 | SO2 | PM2.5 | SO2 | PM2.5 | SO2 | PM2.5 | SO2 | PM2.5-S1 | PM2.5-S2 | SO2-S1 | SO2-S2 | PM2.5-S1 | PM2.5-S2 | SO2-S1 | SO2-S2 | PM2.5 | SO2
FP | 2104008100 | 0.70761 | 0.0081804 | 0.35413 | 0.0017581 | -0.010398 | -0.010398 | 0.070667 | 0.070667 | 1 | 1 | 0.47938 | 0.47938 | 0 | 0 | 0.29037 | 0.29037 | 0 | 0 | 0 | 0 | 0.1646 | 0.15782 | 1 | 1 | 0 | 0.47993 | 0 | 0.093642 | 1 | 1 | 1 | 1 | 1 | 1
Ins-Conv | 2104008210 | 0.055225 | 0.00072189 | 0.35413 | 0.0017581 | -0.010398 | -0.010398 | 0.070667 | 0.070667 | 1 | 1 | 0.81081 | 0.81081 | 0 | 0 | 0.28242 | 0.28242 | 0 | 0 | 0 | 0 | 0.1646 | 0.15782 | 1 | 1 | 0.47954 | 0.47954 | -1.7278 | -1.7278 | 1 | 1 | 1 | 1 | 1 | 1
Ins-NonCat | 2104008220 | 0.045596 | 0.0015199 | 0.35413 | 0.0017581 | -0.010398 | -0.010398 | 0.070667 | 0.070667 | -0.067764 | -0.065707 | 0.33446 | 0.11096 | 0 | 0 | 1 | 1 | 0 | 0 | 0 | 0 | 0.1646 | 0.15782 | 1 | 1 | 0.2942 | 0.47808 | -1.9463 | -3.1628 | 1 | 1 | 1 | 1 | 1 | 1
Ins-Cat | 2104008230 | 0.02974 | 0.00091508 | 0.35413 | 0.0017581 | -0.010398 | -0.010398 | 0.070667 | 0.070667 | -0.067764 | -0.071182 | 0.33446 | 0.1202 | 0 | 0 | 1 | 1 | 0.019673 | 0 | 0 | 0 | 0.1646 | 0.15782 | 1 | 1 | 0.29423 | 0.47812 | -2.0822 | -3.3836 | 1 | 1 | 1 | 1 | 1 | 1
WS-Conv | 2104008310 | 0.44471 | 0.01465 | 0.35413 | 0.0017581 | -0.010398 | -0.010398 | 0.070667 | 0.070667 | 1 | 1 | 0.77253 | 0.77253 | 0 | 0 | 0.047701 | 0.0468 | 0 | 0 | 0 | 0 | 0.1646 | 0.15782 | 1 | 1 | 0.47845 | 0.47845 | -2.5005 | -2.5005 | 1 | 1 | 1 | 1 | 1 | 1
WS-NonCat | 2104008320 | 0.61112 | 0.030845 | 0.35413 | 0.0017581 | -0.010398 | -0.010398 | 0.070667 | 0.070667 | -0.088941 | -0.085423 | 0.1727 | -0.048442 | 0 | 0 | 0.30027 | 0.28839 | 0 | 0 | 0 | 0 | 0.1646 | 0.15782 | 0.68063 | 0.36073 | 0.29354 | 0.47701 | -2.0143 | -3.2732 | 0.77438 | 0.83297 | -0.92694 | -1.7317 | 0.78041 | -1.0097
WS-Cat | 2104008330 | 0.40826 | 0.018571 | 0.35413 | 0.0017581 | -0.010398 | -0.010398 | 0.070667 | 0.070667 | -0.088941 | -0.094784 | 0.1727 | -0.053751 | 0 | 0 | 0.30027 | 0.32 | 0 | 0 | 0 | 0 | 0.1646 | 0.15782 | 0.68063 | 0.38073 | 0.29363 | 0.47714 | -2.1501 | -3.494 | 0.77441 | 0.83302 | -0.95078 | -1.783 | 0.78043 | -1.0364
PS-Exempt | 2104008410 | 0.015064 | 0.0016286 | 0.35413 | 0.0017581 | -0.010398 | -0.010398 | 0.070667 | 0.070667 | 0 | 0 | 0 | 0 | 0 | 0 | 0.23185 | 0.23185 | 0 | 0 | 0 | 0 | 0.1646 | 0.15782 | 0.61082 | 0.39362 | 0.4737 | 0.4737 | -3.2111 | -3.2111 | 0.79518 | 0.79518 | -1.5535 | -1.5535 | 0.74777 | -1.0528
PS-EPACert | 2104008420 | 0.050813 | 0.0054932 | 0.35413 | 0.0017581 | -0.010398 | -0.010398 | 0.070667 | 0.070667 | 0 | 0 | 0 | 0 | 0 | 0 | 0.38336 | 0.38336 | 0 | 0 | 0 | 0 | 0.1646 | 0.15782 | 0.68758 | 0.51322 | 0.47122 | 0.47122 | -4.6611 | -4.6611 | 0.8348 | 0.8348 | -1.7557 | -1.7557 | 0.79694 | -1.1723
OWBWtd | 2104008610 | 0.25246 | 0.010231 | 0.35413 | 0.0017581 | -0.010398 | -0.010398 | 0.070667 | 0.070667 | 1 | 1 | 0.66277 | 0.26603 | 0 | 0 | 0.23002 | 0.23002 | 0 | 0 | 0 | 0 | 0.1646 | 0.15782 | 1 | 1 | 0.44183 | 0.47848 | -1.7483 | -1.8933 | 1 | 1 | 1 | 1 | 1 | 1
COil-Res/Prtbl/DV | 2104004000 | 0.056409 | 3.5736 | 0.35413 | 0.0017581 | 0.48994 | 0.56292 |  |  | -0.036569 | -0.036599 | 0 | 0 | -0.0049124 | -0.0049165 | -0.019221 | -0.019237 | 0 | 0 | 0 | 0 | 0.1646 | 0.15782 | 0.70782 | 0.60987 | 0 | 0 | 0 | 0 | 0.70782 | 0.70782 | 0.60987 | 0.60987 | 0.70782 | 0.60987
COil-Com | 2103004001 | 0.018739 | 0.52218 |  |  | 0.47333 | -0.026051 |  |  | 0 | 0 | 0 | 0 | 0 | 0 | 0 | 0 | 0 | 0 | 0 | 0 | 0.1646 | 0.15782 | 0.56002 | 0.13588 | 0 | 0 | 0 | 0 | 0.56002 | 0.56002 | 0.13588 | 0.13588 | 0.56002 | 0.13588
NtGas-Res | 2104006010 | 5.8529e-06 | 7.0899e-05 | 0.35413 | 0.0017581 | 0 | 0 |  |  | 0 | 0 | 0 | 0 | 0 | 0 | 0 | 0 | 0 | 0 | 0 | 0 | -18.6351 | -18.6351 | -11.6817 | -18.6006 | 0 | 0 | 0 | 0 | -11.6817 | -11.6817 | -18.6006 | -18.6006 | -11.6817 | -18.6006
NtGas-Com | 2103006000 | 0.01008 | 0.00079575 |  |  | 0 | 0 |  |  | 0 | 0 | 0 | 0 | 0 | 0 | 0 | 0 | 0 | 0 | 0 | 0 |  |  | 0 | 0 | 0 | 0 | 0 | 0 | 0 | 0 | 0 | 0 | 0 | 0
CoalHt | 2104002000 | 0.097908 | 0.11396 | 0.35413 | 0.0017581 | 0 | 0 |  |  | 1 | 1 | 0 | 0 | 0.8 | 0.8 | 0 | 0 | 0 | 0 | 0 | 0 |  |  | 1 | 1 | 0.49828 | 0.49828 | 0.41031 | 0.41031 | 1 | 1 | 1 | 1 | 1 | 1
Coal-Com | 2103002000 | 0.00026305 | 0.00030618 |  |  | 0 | 0 |  |  | 0 | 0 | 0 | 0 | 0 | 0 | 0 | 0 | 0 | 0 | 0 | 0 |  |  | 0 | 0 | 0 | 0 | 0 | 0 | 0 | 0 | 0 | 0 | 0 | 0
Wood-Com | 2103008000 | 0.00025767 | 7.537e-06 |  |  | -0.010398 | -0.010398 |  |  | 0 | 0 | 0 | 0 | 0 | 0 | 0 | 0 | 0 | 0 | 0 | 0 |  |  | -0.010398 | -0.010398 | 0 | 0 | 0 | 0 | -0.010398 | -0.010398 | -0.010398 | -0.010398 | -0.010398 | -0.010398
WasteOil | 2102012000 | 0.0023655 | 0.016802 |  |  | 0 | 0 |  |  | 0 | 0 | 0 | 0 | 0 | 0 | 0 | 0 | 0 | 0 | 0 | 0 |  |  | 0 | 0 | 0 | 0 | 0 | 0 | 0 | 0 | 0 | 0 | 0 | 0
| Emission Totals (tpd): | 2.8066 | 4.3205 | 1.8239 | 4.3139 | 2.7974 | 2.3234 | 2.6214 | 4.3139 | 1.3466 | 4.3081 | 1.7105 | 4.3042 | 2.7286 | 4.2469 | 2.103 | 4.3639 | 2.806 | 4.3205 | 2.8066 | 4.3205 | 2.363 | 3.6608 | 0.38507 | 1.8996 | 2.0545 | 1.5048 | 4.4673 | 4.5348 | 0.27923 | 0.2195 | 1.9797 | 2.0199 | 0.27573 | 1.9798
| Emission Reductions (tpd): |  |  | 0.98269 | 0.0066462 | 0.0092548 | 1.9971 | 0.18519 | 0.0065548 | 1.4601 | 0.012393 | 1.0961 | 0.016333 | 0.078049 | 0.073599 | 0.70366 | -0.04337 | 0.00058506 | 0 | 0 | 0 | 0.44362 | 0.65973 | 2.4216 | 2.4209 | 0.75209 | 1.3018 | -0.14677 | -0.21431 | 2.5274 | 2.5871 | 2.3408 | 2.3006 | 2.5309 | 2.3407
|  |  |  | 35.01% | 0.1538% | 0.3297% | 46.22% | 6.598% | 0.1517% | 52.02% | 0.2868% | 39.05% | 0.378% | 2.781% | 1.703% | 25.07% | -1.004% | 0.02085% | 0% | 0% | 0% | 15.81% | 15.27% | 86.28% | 56.03% | 1.1327 |  | -0.19353 |  | 90.05% | 92.18% | 54.18% | 53.25% | 90.18% | 54.18%
| Overlap-Discounted Reductions (tpd): |  |  | 0.47984 | 0.0058959 | 0.004519 | 1.7717 | 0.090427 | 0.0058148 | 0.71294 | 0.010994 | 0.53522 | 0.014489 | 0.038111 | 0.06529 | 0.34359 | -0.038473 | 0.00028568 | 0 | 0 | 0 | 0.21662 | 0.58525 | 4.9592 | 2.729 | 0.10583 | 0.16557 | -0.08008 | -0.12036 | 5.7113 | 6.2611 | 2.5822 | 2.5147
[24 empty] | 176.7% | 97.23% | <--- Summed Reductions (Include Overlap) ---> |  |  |  | 203.5% | 223.1% | 59.77% | 58.2%
[24 empty] | 2.4216 | 2.4209 | 0.14719 |  | -0.10797
|  | 2.6206 | 0.092756
| Emission Reductions, Wood: |  |  | 0.92804 | 0.00016307 | -0.02725 | -0.0009645 | 0.18519 | 0.0065548 | 1.3642 | 0.029224 | 1.0961 | 0.016333 | 0 | 0 | 0.70475 | 0.025375 |  |  | 0 | 0 | 0.43136 | 0.014639 | 2.2733 | 0.057876 |  |  |  |  | 2.3791 | 2.4389 | -0.022204 | -0.062483
|  | 0.075148 | 4.0958 | [25 empty] | Relative Reductions, Wood: | 90.79% | 93.07% | -23.94% | -67.36%
| Emission Reductions, Oil: |  |  | 0.019976 | 0.0062826 | 0.036507 | 1.9981 | 0 | 0 | -0.0020628 | -0.13079 | 0 | 0 | -0.0002771 | -0.01757 | -0.0010842 | -0.068744 |  |  | 0 | 0 | 0.01237 | 0.64641 | 0.050422 | 2.2504 |  |  |  |  | 0.050422 | 0.050422 | 2.2504 | 2.2504
[29 empty] | Relative Reductions, Oil: | 67.1% | 67.1% | 54.94% | 54.94%
[21 empty] | Addition Residential NG Customers by 2029: | 6617 | (Lower Gas Cost Scenario)
[21 empty] | Total Housing Units in NA Area: | 38476.1829 | (projected 2025)
[21 empty] | Conversion Fraction: | 17.2%
36% Penetration of NG From Moderate SIP
Discounted by Price Point and Cold Temp Wood Use
to 16.5% for PM2.5
[22 empty] | 16.46% | 15.78%
[22 empty] | 16.46% | 15.78%
[22 empty] | 16.46% | 15.78%
[22 empty] | 16.46% | 15.78%
[22 empty] | 16.46% | 15.78%
[22 empty] | 16.46% | 15.78%
[22 empty] | 16.46% | 15.78%
[22 empty] | 16.46% | 15.78%
[22 empty] | 16.46% | 15.78%
[22 empty] | 16.46% | 15.78%
[22 empty] | 16.46% | 15.78%
[22 empty] | 16.46% | 15.78%
[22 empty] | -1864% | -1864%
Note on Q4: Tom Carlson: Existing Units compliance rate.
Note on R4: Tom Carlson: New Construction Units compliance rate.

## STF-12
STF Measure 12 (Fuel Control)
Measure: | Replace Current Space Heating Oil with #1 Oil
Starting Calendar Year: | 2023
Fairbanks Space Heating Oil Characteristics - Baseline
Methodology Summary:
- Local heating oil used for space heating reflects a blend of #1 and #2 distillate.
- Residential #1 and #2 split based on responses from 2011-2015 Fairbanks Home Heating (HH) Survey.
- Commercial use assumed to be #1 distillate.
- Local #1 and #2 fuel sulfur content based on 2012 samples measured by SwRI.
- Winter heating fuel use fraction (relative to annual) calculated from 2011-2015 HH Survey.
| Distillate Blend (%) |  | Sulfur |  | Winter vs. Annual |  | Winter %
Sector | #1 | #2 | (ppm) |  | Heating Fuel Use |  | (Oct-Mar)
Residential | 31.77% | 68.23% | 2035.3929 |  |  | Heating Oil: | 78.39%
Commercial | 100% | 0% | 896 |  |  | Wood: | 89.75%
Fuel Sulfur (ppm) | 896 | 2566
2023 Baseline Space Heating Emission Factors (lb/mmBTU)
Fuel/Sector | VOC | NOX | SO2 | PM10-PRI | PM25-PRI | NH3 | CO
Baseline Resid. Oil Blend | 0.00532 | 0.083692 | 0.21566 | 0.0034041 | 0.0034041 | 0.00018278 | 0.0033416
Baseline Comm. Oil Blend | 0.005148 | 0.12996 | 0.091864 | 0.0032967 | 0.0032967 | 0.00017687 | 0.0032335
All Wood Devices | 2.5472 | 0.11969 | 0.024524 | 0.69287 | 0.69287 | 0.026066 | 7.3618
Calculation of Ultra Low Sulfur Heating Oil Emission Factors
Methodology Summary:
- SO2 emission factors scaled from baseline heating oil emission factors based on sulfur content.
- PM2.5 (and PM10) factors based on relative differences in emission factors from 2009 Brookhaven Lab study
(see figure below).
- NOx factors estimated as 25% reduction from average of NOx factors for baseline residential and
commercial heating oil based on 2002 V. Turk "Factors Affecting Oil Burner NOx Emissions" paper.
- Factors for all other pollutants assumed equal to those for baseline residential heating oil.
Tested Heating Oil Device PM2.5 Emission Factors (lb/mmBTU) vs. Fuel Sulfur (ppm)
Source: 2009 Brookhaven National Laboratory Report (BNL-91286-2009-IR)
Linear Eqn: PM2.5 (lb/mmBTU) vs. S (ppm)
| PM2.5 = | 1.9424e-06 | x S + | 0.00059763
Predicted
|  | Sulfur |  | PM2.5
Heating Oil Grade |  | (ppm) |  | lb/mmBTU
Baseline Residential Oil |  | 2035.3929 |  | 0.0045513
#1 Heating Oil |  | 896 |  | 0.0023381
|  |  | Relative PM Reduction: | 48.63%
Energy Content Differences
Energy Content #2: | 139600 | BTU/gal | https://www.engineeringtoolbox.com/energy-content-d_868.html
Energy Content #1: | 137400 | BTU/gal | https://www.engineeringtoolbox.com/energy-content-d_868.html
% Difference (#1 vs. #2): | 1.576%
#1 Heating Oil Emission Factors (lb/mmBTU)
| VOC | NOX | SO2 | PM10-PRI | PM25-PRI | NH3 | CO
#1 Heating Oil | 0.00532 | 0.080121 | 0.094933 | 0.0017487 | 0.0017487 | 0.00018278 | 0.0033416
Without Implementation of this Measure
Methodology Summary:
- Set baseline nonattainment area heating energy use using average winter modeling episode day.
- Scaled average winter day to annual day heating energy use based on 2011-2015 HH Survey data.
- Calculate baseline annual emissions by affected fuel/sector using lb/mmBTU emission factors.
(Wood heating devices included to later account for price-based demand shift.)
2023 Nonattainment Area Heating Energy by
Affected Fuel/Sector (mmBTU/day)
|  |  | Wtr/Ann | Annual
Fuel/Sector |  | Episodic | Use (%) | (12 mths)
Residential Heating Oil |  | 31814.9379 | 78.39% | 20292.6502
Commercial Heating Oil |  | 10506.1854 |  | 6701.2026
All Wood Heating Devices |  | 7188.7457 | 89.75% | 4004.7931
TOTALS |  | 49509.8691 |  | 30998.6459
Space Heating Emission Factors (lb/mmBTU)
Fuel/Sector | VOC | NOX | SO2 | PM10-PRI | PM25-PRI | NH3 | CO
Residential Oil, Baseline | 0.00532 | 0.083692 | 0.21566 | 0.0034041 | 0.0034041 | 0.00018278 | 0.0033416
Commercial Oil, Baseline | 0.005148 | 0.12996 | 0.091864 | 0.0032967 | 0.0032967 | 0.00017687 | 0.0032335
All Wood Heating Devices | 2.5472 | 0.11969 | 0.024524 | 0.69287 | 0.69287 | 0.026066 | 7.3618
2023 Baseline Emissions by Affected Fuel Type (tons/winter day)
Fuel Type | VOC | NOX | SO2 | PM10-PRI | PM25-PRI | NH3 | CO
Residential Oil, Baseline | 0.084628 | 1.3313 | 3.4305 | 0.05415 | 0.05415 | 0.0029075 | 0.053156
Commercial Oil, Baseline | 0.027043 | 0.68271 | 0.48257 | 0.017318 | 0.017318 | 0.00092911 | 0.016986
All Wood Heating Devices | 9.1554 | 0.43021 | 0.088148 | 2.4904 | 2.4904 | 0.093691 | 26.4612
TOTALS | 9.2671 | 2.4443 | 4.0012 | 2.5619 | 2.5619 | 0.097528 | 26.5313
With Implementation of this Measure
Methodology Summary:
- Use ULS emission factors from 2009 Brookhaven report for PM2.5 (and scaled SO2).
- Adjust for decreased oil use from ULS due to eliminated boiler fouling/deposits.
- Account for reduced oil demand from increased ULS price (using demand elasticity).
- Assume energy from price-reduced oil demand replaced with "same-BTU" wood energy.
- Translate "same-BTU" energy to equivalent wood BTUs, accounting for wood/oil efficiency difference.
Heating Efficiency Improvement Using ULS Oil
|  | Baseline Oil Device Efficiency: | 81%
|  | Fuel Use Increase from Fouling: | 12% | per 2015 Brookhaven report (BNL-108353-2015-IR)
|  | Fouling Eliminated Fuel Use Decrease: | 10.71%
Heating Oil Price Elasticity Impacts on Wood Demand
|  | Estimated Oil Demand Price Elasticity: | -0.294 | (29% decrease in oil demand per 100% increase in oil price -- UAF estimate)
|  | Price Premium for #1 Oil: | 0.07 |  | Base Price: | 2.89 | per gallon
|  | Relative Price Increase: | 2.422%
|  | Decrease in Oil Use: | 0.7121%
|  | Wood-Oil Cross-Price Elasticity: | 0.318 | (32% wood use increase per 100% increase in oil price)
|  | Increase in Wood Use: | 0.7702%
Relative Heating Efficiency Between Oil and All Wood Devices
(Wood efficiency is usage weighted composite)
|  |  | Efficiency (%) |  | Relative
|  |  | Oil | Wood | Wood/Oil
|  |  | Devices | Devices | Factor
|  |  | 81% | 60% | 0.74074
2023 Nonattainment Area Heating Energy by
Affected Fuel/Sector (mmBTU/winter day)
| Winter | ULS- | After | Price | Wood/Oil | Energy | Winter
| Episodic | Reduced | Reduced | Demand | Efficiency | Content | Episodic
Fuel/Sector | Baseline | Fouling | Fouling | Impact | Adj. | Adj. | After ULS
Residential Heating Oil | 31814.9379 |  | 31814.9379 | -226.5576 |  | 501.3815 | 31588.3804
Commercial Heating Oil | 10506.1854 |  | 10506.1854 | -74.8157 |  |  | 10431.3698
All Wood Heating Devices | 7188.7457 |  | 7188.7457 | 55.3708 | 74.7505 |  | 7263.4962
TOTALS | 49509.8691 | 0 | 49509.8691 | -246.0025 | 74.7505 |  | 49283.2463
Space Heating Emission Factors (lb/mmBTU)
Fuel/Sector | VOC | NOX | SO2 | PM10-PRI | PM25-PRI | NH3 | CO
Residential Oil, ULS | 0.00532 | 0.080121 | 0.094933 | 0.0017487 | 0.0017487 | 0.00018278 | 0.0033416
Commercial Oil, ULS | 0.00532 | 0.080121 | 0.094933 | 0.0017487 | 0.0017487 | 0.00018278 | 0.0033416
All Wood Heating Devices | 2.5472 | 0.11969 | 0.024524 | 0.69287 | 0.69287 | 0.026066 | 7.3618
2023 #1 Emissions by Fuel Type (tons/winter day), with EC Adjustment
Fuel Type | VOC | NOX | SO2 | PM10-PRI | PM25-PRI | NH3 | CO
Residential Oil, ULS | 0.084025 | 1.2654 | 1.4994 | 0.02762 | 0.02762 | 0.0028868 | 0.052777
Commercial Oil, ULS | 0.027747 | 0.41789 | 0.49514 | 0.0091208 | 0.0091208 | 0.00095332 | 0.017429
All Wood Heating Devices | 9.2506 | 0.43468 | 0.089064 | 2.5163 | 2.5163 | 0.094665 | 26.7363
TOTALS | 9.3624 | 2.118 | 2.0836 | 2.5531 | 2.5531 | 0.098505 | 26.8065
Emission Benefits by Calendar Year
| Net Emission Benefits (tons/winter day) | [6 empty] | Implmnt.
Calendar Year | VOC | NOX | SO2 | PM10-PRI | PM25-PRI | NH3 | CO | Year
2023 | -0.095303 | 0.32624 | 1.9176 | 0.0088314 | 0.0088314 | -0.00097772 | -0.27521 | 1 |  | One-time measure, so no accumulation of benefits over time
2024 | -0.095303 | 0.32624 | 1.9176 | 0.0088314 | 0.0088314 | -0.00097772 | -0.27521 | 2
2025 | -0.095303 | 0.32624 | 1.9176 | 0.0088314 | 0.0088314 | -0.00097772 | -0.27521 | 3
2026 | -0.095303 | 0.32624 | 1.9176 | 0.0088314 | 0.0088314 | -0.00097772 | -0.27521 | 4
2027 | -0.095303 | 0.32624 | 1.9176 | 0.0088314 | 0.0088314 | -0.00097772 | -0.27521 | 5
2028 | -0.095303 | 0.32624 | 1.9176 | 0.0088314 | 0.0088314 | -0.00097772 | -0.27521 | 6
2029 | -0.095303 | 0.32624 | 1.9176 | 0.0088314 | 0.0088314 | -0.00097772 | -0.27521 | 7
Relative Reductions by SCC:
| Net Emission Benefits (tons/winter day) | [11 empty] | Relative Reductions
SCC | VOC | NOX | SO2 | PM10-PRI | PM25-PRI | NH3 | CO |  |  |  |  | SCC | SO2 | PM25-PRI
2104004000 | 0.00060264 | 0.065884 | 1.9311 | 0.02653 | 0.02653 | 2.0705e-05 | 0.00037853 |  |  |  |  | 2104004000 | 0.56292 | 0.48994
2103004001 | -0.0007045 | 0.26483 | -0.012572 | 0.0081972 | 0.0081972 | -2.4204e-05 | -0.00044251 |  |  |  |  | 2103004001 | -0.026051 | 0.47333
All Wood | -0.095201 | -0.0044734 | -0.00091658 | -0.025896 | -0.025896 | -0.00097423 | -0.27515 |  |  |  |  | All Wood | -0.010398 | -0.010398
TOTALS | -0.095303 | 0.32624 | 1.9176 | 0.0088314 | 0.0088314 | -0.00097772 | -0.27521 |  |  |  |  | TOTALS | 0.47926 | 0.0034472
Relative Reductions
[10 empty] | 2023 Base Emissions |  |  | Year 1: | 2023 | Cum To: | 2024
SCC | [7 empty] | Device/Fuel Abbrev | Wood? | SO2 | PM25-PRI | SCC | SO2 | PM25-PRI | SO2 | PM25-PRI
2104008100 | [7 empty] | FP | Y | 0.0077733 | 0.67239 | 2104008100 | -0.010398 | -0.010398 | -0.010398 | -0.010398
2104008210 | [7 empty] | Ins-Conv | Y | 0.00068597 | 0.052477 | 2104008210 | -0.010398 | -0.010398 | -0.010398 | -0.010398
2104008220 | [7 empty] | Ins-NonCat | Y | 0.0014442 | 0.043327 | 2104008220 | -0.010398 | -0.010398 | -0.010398 | -0.010398
2104008230 | [7 empty] | Ins-Cat | Y | 0.00086954 | 0.02826 | 2104008230 | -0.010398 | -0.010398 | -0.010398 | -0.010398
2104008310 | [7 empty] | WS-Conv | Y | 0.013921 | 0.42258 | 2104008310 | -0.010398 | -0.010398 | -0.010398 | -0.010398
2104008320 | [7 empty] | WS-NonCat | Y | 0.02931 | 0.58071 | 2104008320 | -0.010398 | -0.010398 | -0.010398 | -0.010398
2104008330 | [7 empty] | WS-Cat | Y | 0.017647 | 0.38795 | 2104008330 | -0.010398 | -0.010398 | -0.010398 | -0.010398
2104008410 | [7 empty] | PS-Exempt | Y | 0.0015475 | 0.014315 | 2104008410 | -0.010398 | -0.010398 | -0.010398 | -0.010398
2104008420 | [7 empty] | PS-EPACert | Y | 0.0052199 | 0.048284 | 2104008420 | -0.010398 | -0.010398 | -0.010398 | -0.010398
2104008610 | [7 empty] | OWBWtd | Y | 0.0097219 | 0.23989 | 2104008610 | -0.010398 | -0.010398 | -0.010398 | -0.010398
2104004000 | [7 empty] | COil-Res+Prtbl+DVOil |  | 3.3308 | 0.052619 | 2104004000 | 0.56292 | 0.48994 | 0.56292 | 0.48994
2103004001 | [7 empty] | COil-Com |  | 0.48257 | 0.017318 | 2103004001 | -0.026051 | 0.47333 | -0.026051 | 0.47333
2104006010 | [7 empty] | NtGas-Res |  | 7.0899e-05 | 5.8529e-06 | 2104006010 | 0 | 0 | 0 | 0
2103006000 | [7 empty] | NtGas-Com |  | 0.00079575 | 0.01008 | 2103006000 | 0 | 0 | 0 | 0
2104002000 | [7 empty] | CoalHt |  | 0.10917 | 0.093794 | 2104002000 | 0 | 0 | 0 | 0
2103002000 | [7 empty] | Coal-Com |  | 0.00030618 | 0.00026305 | 2103002000 | 0 | 0 | 0 | 0
2103008000 | [7 empty] | Wood-Com | Y | 7.537e-06 | 0.00025767 | 2103008000 | -0.010398 | -0.010398 | -0.010398 | -0.010398
2102012000 | [7 empty] | WasteOil |  | 0.016802 | 0.0023655 | 2102012000 | 0 | 0 | 0 | 0
TOTALS | [9 empty] | #N/A | #N/A | TOTALS | 0.47926 | 0.0034472 | 0.47926 | 0.0034472

## STF-13
STF Measure 13 (Fuel Control)
Measure: | All commercially-sold wood must have moisture no greater than 20%
Starting Calendar Year: | 2022
Assumed Full Compliance/Penetration Rate: | 100%
Assumed Commercially-Sold Wood MC: | 20% | <-- This is the moisture content on dry basis assumed for commercially-sold wood under this measure.
Baseline Average Wood MC: | 36.48% | <-- Baseline MC for all wood is 36.5% (from CCHRC data & HH Survey splits)
Key Data Sources, Assumptions, Methods:
- Get 2022 projected wood device episodic daily fuel use from SIP inventory
- Use fractions of owner cut vs. commercially purchased wood from 2011-2015 Home Heating Survey
- Calculate commercially purchased wood volume from these fractions
- Compute wood moisture net energy adjustment for assumed "control" wood moisture relative to 36.5% MC baseline
- Calculate adjusted wood device emissions for the commercially purchased episodic wood use
Wood Moisture Heating Energy Adjustment Calculations and Commercially-Sold Wood Fraction
| Baseline |  |  |  | Control
Parameter | Composite | Cut Own | Sold | Dry Wood | Composite | Cut Own | Sold
Average Wood MC: | 36.48% | 26.6% | 64.28% | 20% | 24.87% | 26.6% | 20%
Available Potential Heat (BTU/lb): | 6054.95 | 6527.4494 | 5030.1387 | 6886.4591 | 6621.5657 | 6527.4494 | 6886.4591
BTU Adjustment Relative to Baseline: | - |  |  |  | 1.0936 | 1 | 1.369
Parameter |  | Cut Own | Sold
Wood Source Fractions: |  | 73.78% | 26.22% | <-- from 2013 Tag Survey data sample
Without Implementation of this Measure
| 2022 Baseline Wood Device Emissions (tons/winter day) | [6 empty] | Wood Use (tons/winter day)
Wood Device/Technology | VOC | NOX | SO2 | PM10-PRI | PM25-PRI | NH3 | CO | Total | Cut Own | Sold
Fireplaces | 4.3957 | 0.049907 | 0.007678 | 0.66415 | 0.66415 | 0.034551 | 4.8487 | 54.8434 | 40.4659 | 14.3775
Insert, Uncertified | 0.089778 | 0.004743 | 0.00067757 | 0.051834 | 0.051834 | 0.0028797 | 0.39096 | 4.8398 | 3.571 | 1.2688
Insert, Non-Catalytic Certified | 0.042797 | 0.0071328 | 0.0014266 | 0.042797 | 0.042797 | 0.0032098 | 0.50215 | 10.1898 | 7.5185 | 2.6713
Insert, Catalytic Certified | 0.032208 | 0.0042945 | 0.00085889 | 0.027914 | 0.027914 | 0.0019325 | 0.22975 | 6.135 | 4.5267 | 1.6083
Woodstove, Uncertified | 1.822 | 0.04992 | 0.013751 | 0.4174 | 0.4174 | 0.013649 | 4.1654 | 98.22 | 72.4711 | 25.7489
Woodstove, Non-Catalytic Certified | 0.86853 | 0.11644 | 0.028951 | 0.5736 | 0.5736 | 0.018076 | 8.9488 | 206.7939 | 152.5818 | 54.2121
Woodstove, Catalytic Certified | 0.65365 | 0.070107 | 0.017431 | 0.3832 | 0.3832 | 0.010883 | 5.3878 | 124.5051 | 91.8654 | 32.6397
Pellet Stove, Exempt | 0.010952 | 0.019126 | 0.0015286 | 0.014139 | 0.014139 | 0.00034336 | 0.047443 | 13.0387 | 9.6206 | 3.4182
Pellet Stove, EPA-Certified | 0.036943 | 0.064514 | 0.005156 | 0.047693 | 0.047693 | 0.0011582 | 0.16003 | 43.9801 | 32.4505 | 11.5296
OWB (80% Unq/20% Phase 2) | 1.0899 | 0.038717 | 0.0096029 | 0.23695 | 0.23695 | 0.0058519 | 1.4541 | 68.5924 | 50.6105 | 17.9819
TOTALS | 9.0424 | 0.42491 | 0.087061 | 2.4597 | 2.4597 | 0.092533 | 26.1352 | 631.1382 | 465.682 | 165.4563
|  |  |  | 375.0623 | cords/winter day |  |  |  | 276.7377 | 98.3246 | cords/winter day
With Implementation of this Measure
| 2022 With Control Wood Device Emissions (tons/winter day) | [6 empty] | Wood Use (tons/winter day)
Wood Device/Technology | VOC | NOX | SO2 | PM10-PRI | PM25-PRI | NH3 | CO | Total | Cut Own | Sold
Fireplaces | 4.085 | 0.04638 | 0.0071354 | 0.61721 | 0.61721 | 0.032109 | 4.506 | 50.9678 | 40.4659 | 10.5019
Insert, Uncertified | 0.083433 | 0.0044078 | 0.00062968 | 0.048171 | 0.048171 | 0.0026762 | 0.36333 | 4.4978 | 3.571 | 0.92677
Insert, Non-Catalytic Certified | 0.039772 | 0.0066287 | 0.0013257 | 0.039772 | 0.039772 | 0.0029829 | 0.46666 | 9.4697 | 7.5185 | 1.9512
Insert, Catalytic Certified | 0.029932 | 0.003991 | 0.0007982 | 0.025941 | 0.025941 | 0.0017959 | 0.21352 | 5.7015 | 4.5267 | 1.1748
Woodstove, Uncertified | 1.6932 | 0.046392 | 0.012779 | 0.38791 | 0.38791 | 0.012684 | 3.8711 | 91.2791 | 72.4711 | 18.808
Woodstove, Non-Catalytic Certified | 0.80715 | 0.10821 | 0.026905 | 0.53306 | 0.53306 | 0.016798 | 8.3164 | 192.1805 | 152.5818 | 39.5987
Woodstove, Catalytic Certified | 0.60746 | 0.065153 | 0.016199 | 0.35612 | 0.35612 | 0.010114 | 5.0071 | 115.7067 | 91.8654 | 23.8413
Pellet Stove, Exempt | 0.010178 | 0.017775 | 0.0014206 | 0.01314 | 0.01314 | 0.00031909 | 0.044091 | 12.1173 | 9.6206 | 2.4968
Pellet Stove, EPA-Certified | 0.034332 | 0.059955 | 0.0047916 | 0.044322 | 0.044322 | 0.0010763 | 0.14872 | 40.8722 | 32.4505 | 8.4217
OWB (80% Unq/20% Phase 2) | 1.0129 | 0.035981 | 0.0089242 | 0.22021 | 0.22021 | 0.0054384 | 1.3514 | 63.7452 | 50.6105 | 13.1347
TOTALS | 8.4034 | 0.39488 | 0.080908 | 2.2859 | 2.2859 | 0.085994 | 24.2883 | 586.5377 | 465.682 | 120.8557
[7 empty] | Wood Use Reductions: | -7.067% | 0% | -26.96%
Emission Benefits by Calendar Year:
| Net Emission Benefits (tons/winter day) | [6 empty] | Implmnt.
Calendar Year | VOC | NOX | SO2 | PM10-PRI | PM25-PRI | NH3 | CO | Year
2022 | 0.639 | 0.030027 | 0.0061523 | 0.17382 | 0.17382 | 0.006539 | 1.8469 | 1 |  | One-time measure, so no accumulation of benefits over time
2023 | 0.639 | 0.030027 | 0.0061523 | 0.17382 | 0.17382 | 0.006539 | 1.8469 | 2
2024 | 0.639 | 0.030027 | 0.0061523 | 0.17382 | 0.17382 | 0.006539 | 1.8469 | 3
2025 | 0.639 | 0.030027 | 0.0061523 | 0.17382 | 0.17382 | 0.006539 | 1.8469 | 4
2026 | 0.639 | 0.030027 | 0.0061523 | 0.17382 | 0.17382 | 0.006539 | 1.8469 | 5
2027 | 0.639 | 0.030027 | 0.0061523 | 0.17382 | 0.17382 | 0.006539 | 1.8469 | 6
2028 | 0.639 | 0.030027 | 0.0061523 | 0.17382 | 0.17382 | 0.006539 | 1.8469 | 7
Relative Reductions by SCC:
Relative Reductions
| Net Emission Benefits (tons/winter day) by SCC | [8 empty] | 2022 Base Emissions |  |  | Year 1: | 2022 | Cum To: | 2024
SCC | VOC | NOX | SO2 | PM10-PRI | PM25-PRI | NH3 | CO | Device Type |  | SO2 | PM25-PRI | SCC | SO2 | PM25-PRI | SO2 | PM25-PRI
2104008100 | 0.31063 | 0.0035268 | 0.00054258 | 0.046933 | 0.046933 | 0.0024416 | 0.34264 | FP |  | 0.007678 | 0.66415 | 2104008100 | 0.070667 | 0.070667 | 0.070667 | 0.070667
2104008210 | 0.0063443 | 0.00033517 | 4.7881e-05 | 0.0036629 | 0.0036629 | 0.0002035 | 0.027628 | Ins-Conv |  | 0.00067757 | 0.051834 | 2104008210 | 0.070667 | 0.070667 | 0.070667 | 0.070667
2104008220 | 0.0030243 | 0.00050405 | 0.00010081 | 0.0030243 | 0.0030243 | 0.00022682 | 0.035485 | Ins-NonCat |  | 0.0014266 | 0.042797 | 2104008220 | 0.070667 | 0.070667 | 0.070667 | 0.070667
2104008230 | 0.0022761 | 0.00030348 | 6.0695e-05 | 0.0019726 | 0.0019726 | 0.00013656 | 0.016236 | Ins-Cat |  | 0.00085889 | 0.027914 | 2104008230 | 0.070667 | 0.070667 | 0.070667 | 0.070667
2104008310 | 0.12875 | 0.0035277 | 0.00097172 | 0.029497 | 0.029497 | 0.0009645 | 0.29436 | WS-Conv |  | 0.013751 | 0.4174 | 2104008310 | 0.070667 | 0.070667 | 0.070667 | 0.070667
2104008320 | 0.061376 | 0.0082287 | 0.0020459 | 0.040534 | 0.040534 | 0.0012773 | 0.63238 | WS-NonCat |  | 0.028951 | 0.5736 | 2104008320 | 0.070667 | 0.070667 | 0.070667 | 0.070667
2104008330 | 0.046191 | 0.0049543 | 0.0012318 | 0.027079 | 0.027079 | 0.00076906 | 0.38074 | WS-Cat |  | 0.017431 | 0.3832 | 2104008330 | 0.070667 | 0.070667 | 0.070667 | 0.070667
2104008410 | 0.00077398 | 0.0013516 | 0.00010802 | 0.00099919 | 0.00099919 | 2.4264e-05 | 0.0033527 | PS-Exempt |  | 0.0015286 | 0.014139 | 2104008410 | 0.070667 | 0.070667 | 0.070667 | 0.070667
2104008420 | 0.0026106 | 0.004559 | 0.00036436 | 0.0033703 | 0.0033703 | 8.1843e-05 | 0.011309 | PS-EPACert |  | 0.005156 | 0.047693 | 2104008420 | 0.070667 | 0.070667 | 0.070667 | 0.070667
2104008610 | 0.077021 | 0.002736 | 0.0006786 | 0.016745 | 0.016745 | 0.00041354 | 0.10276 | OWBWtd |  | 0.0096029 | 0.23695 | 2104008610 | 0.070667 | 0.070667 | 0.070667 | 0.070667
TOTALS | 0.639 | 0.030027 | 0.0061523 | 0.17382 | 0.17382 | 0.006539 | 1.8469 |  |  | 0.087061 | 2.4597 | TOTALS | 0.070667 | 0.070667 | 0.070667 | 0.070667
Note on F19: Tom Carlson: Accounts for compliance rate.

## STF-17
STF Measure 17 (Device Removal)
Measure: | Require Notice & Proof of Destruction or Surrender of Removal of Uncertified Devices & Outdoor Hydronic Heaters
Starting Calendar Year: | 2024
Assumed Full Compliance/Penetration Rate: | 100%
Key Data Sources, Assumptions, Methods:
- Use 2024 projected uncertified device counts in nonattainment area from 2011-2015 Home Heating Survey
- Assume this measure affects fireplaces, uncertified stoves/inserts, all cordwood OHHs and coal heaters
- Total and wood device-specific average household energy use estimated from 2011-2015 Home Heating Survey
- Baseline emissions (from both wood and other fuels) first calculated for affected households with uncertified devices
- "With Measure" emissions then calculated using energy-equivalent heating oil emission factors
- Heating efficiency differences also accounted for between uncertified devices and heating oil devices
2024 Projected Solid Fuel Device Counts in Fairbanks Nonattainment Area:
Device Type | Devices
Fireplaces | 853
Uncertified Inserts | 119
Uncertified Stoves | 1752
Certified Inserts | 622
Certified Stoves | 9145
Unqualified OHHs | 389
Qualified OHHs | 97
Coal Heaters | 505
Total Solid Fuel Devices | 13482
Without Implementation of this Measure
2024 Space Heating Emission Factors (lb/mmBTU)
Heating Device/Fuel | VOC | NOX | SO2 | PM10-PRI | PM25-PRI | NH3 | CO
Fireplaces | 14.2608 | 0.16191 | 0.02491 | 2.1547 | 2.1547 | 0.11209 | 15.7305
Uncertified Inserts | 3.3011 | 0.1744 | 0.024914 | 1.9059 | 1.9059 | 0.10589 | 14.3755
Uncertified Stoves | 3.3011 | 0.090447 | 0.024914 | 0.75627 | 0.75627 | 0.024729 | 7.5472
Certified Inserts | 0.81765 | 0.12457 | 0.024914 | 0.77083 | 0.77083 | 0.056057 | 7.9786
Certified Stoves | 0.81765 | 0.10021 | 0.024914 | 0.51395 | 0.51395 | 0.015555 | 7.701
Unqualified OHHs | 4.1812 | 0.11643 | 0.031556 | 0.87142 | 0.87142 | 0.021561 | 4.3625
Phase 2 Qualified OHHs | 1.1833 | 0.17041 | 0.031556 | 0.40761 | 0.40761 | 0.0099068 | 6.4418
Coal Heaters | 0.65789 | 0.31053 | 0.61184 | 0.52566 | 0.52566 | 0.083286 | 8.5905
Oil Devices | 0.00532 | 0.083693 | 0.21565 | 0.0034041 | 0.0034041 | 0.00018278 | 0.0033416
| 2024 Baseline Emissions (tons/episode day) | [6 empty] | mmBTU/
Heating Device/Fuel | VOC | NOX | SO2 | PM10-PRI | PM25-PRI | NH3 | CO | wtr day
Fireplaces | 4.5187 | 0.051304 | 0.007893 | 0.68274 | 0.68274 | 0.035518 | 4.9844 | 633.7248
Uncertified Inserts | 0.092289 | 0.0048756 | 0.00069652 | 0.053284 | 0.053284 | 0.0029602 | 0.40189 | 55.9137
Uncertified Stoves | 1.8729 | 0.051316 | 0.014135 | 0.42908 | 0.42908 | 0.01403 | 4.282 | 1134.724
Certified Inserts | 0.077103 | 0.011747 | 0.0023494 | 0.072689 | 0.072689 | 0.0052861 | 0.75238 | 188.5985
Certified Stoves | 1.5648 | 0.19177 | 0.047679 | 0.98356 | 0.98356 | 0.029769 | 14.7377 | 3827.4595
Unqualified OHHs | 0.89633 | 0.03184 | 0.0078972 | 0.19487 | 0.19487 | 0.0048125 | 1.1959 | 633.7372
Phase 2 Qualified OHHs | 0.22408 | 0.0079601 | 0.0019743 | 0.048717 | 0.048717 | 0.0012031 | 0.29896 | 158.4343
Coal Heaters | 0.11826 | 0.055821 | 0.10999 | 0.094493 | 0.094493 | 0.014972 | 1.5442 | 359.5225
Oil Devices | 0.085083 | 1.3385 | 3.449 | 0.054442 | 0.054442 | 0.0029232 | 0.053442 | 31986.1892
TOTALS | 9.4496 | 1.7451 | 3.6416 | 2.6139 | 2.6139 | 0.11147 | 28.2508 | 38978.3036
With Implementation of this Measure
Replaced
Device
| Heating Efficiency Factors |  |  |  | Stove/Ins Replacement Option |  |  | Split
|  | Oil/Fireplace: | 11.5714 |  | Certified SFBA |  |  | 40% | <-- Used NP Splits
|  | Oil/Uncert Ins: | 2.025 |  | Non-SFBA (oil/gas/electric) |  |  | 40%
|  | Oil/Uncert WS: | 1.5 |  | No Replacement (more oil) |  |  | 20%
|  | Oil/Unq OHH: | 1.8837 |  | Oil-Equivalent Subtotal |  |  | 60%
|  | Oil/Coal: | 1.8837
|  | Cert/Uncert Ins: | 1.75
|  | Cert/Uncert WS: | 1.3333
|  | 2.5g Cert/Cert Ins: | 1.0606
|  | 2.5g Cert/Cert WS: | 1.0588
|  | Oil/2.5g Cert Ins: | 1.1571
|  | Oil/2.5g Cert WS: | 1.125
|  | Ph 2/Unq OHH: | 1
| 2024 With Control Emissions (tons/episode day) | [6 empty] | mmBTU/
Heating Device/Fuel | VOC | NOX | SO2 | PM10-PRI | PM25-PRI | NH3 | CO | wtr day
Fireplaces | 0 | 0 | 0 | 0 | 0 | 0 | 0 | 0
Fireplaces --> Oil | 0.00014568 | 0.0022918 | 0.0059053 | 9.3214e-05 | 9.3214e-05 | 5.0051e-06 | 9.1503e-05 | 54.7663
Uncertified Inserts | 0 | 0 | 0 | 0 | 0 | 0 | 0 | 0 | 60.52%
Uncertified Stoves | 0 | 0 | 0 | 0 | 0 | 0 | 0 | 0 | 39.48%
Uncertified Inserts --> Certified SFBA | 0.0052249 | 0.00079602 | 0.0001592 | 0.0049257 | 0.0049257 | 0.00035821 | 0.050984 | 12.7803
Uncertified Stoves --> Certified SFBA | 0.13917 | 0.017056 | 0.0042406 | 0.087479 | 0.087479 | 0.0026476 | 1.3108 | 340.4172 | 59.95%
Uncertified Inserts --> Oil | 4.4068e-05 | 0.00069327 | 0.0017864 | 2.8198e-05 | 2.8198e-05 | 1.514e-06 | 2.768e-05 | 16.567 | 40.05%
Uncertified Stoves --> Oil | 0.0012073 | 0.018994 | 0.048942 | 0.00077254 | 0.00077254 | 4.1481e-05 | 0.00075835 | 453.8896
Certified Inserts | 0.077103 | 0.011747 | 0.0023494 | 0.072689 | 0.072689 | 0.0052861 | 0.75238 | 188.5985
Certified Stoves | 1.5648 | 0.19177 | 0.047679 | 0.98356 | 0.98356 | 0.029769 | 14.7377 | 3827.4595
Unqualified OHHs | 0 | 0 | 0 | 0 | 0 | 0 | 0 | 0
Unqualified OHHs --> Oil | 0.0008949 | 0.014078 | 0.036276 | 0.00057261 | 0.00057261 | 3.0746e-05 | 0.0005621 | 336.4284
Phase 2 Qualified OHHs | 0 | 0 | 0 | 0 | 0 | 0 | 0 | 0
Phase 2 Qualified OHHs --> Oil | 0.00022373 | 0.0035196 | 0.0090691 | 0.00014315 | 0.00014315 | 7.6865e-06 | 0.00014052 | 84.1071
Coal Heaters | 0 | 0 | 0 | 0 | 0 | 0 | 0 | 0
Coal Heaters --> Oil | 0.00050768 | 0.0079867 | 0.02058 | 0.00032485 | 0.00032485 | 1.7442e-05 | 0.00031888 | 190.8576
Existing Oil Devices | 0.085083 | 1.3385 | 3.449 | 0.054442 | 0.054442 | 0.0029232 | 0.053442 | 31986.1892
TOTALS | 1.8744 | 1.6074 | 3.626 | 1.205 | 1.205 | 0.041088 | 16.9072 | 37492.0607
| 7.5752 | 0.1377 | 0.015624 | 1.4088 | 1.4088 | 0.070386 | 11.3436 | 1486.2429
Emission Benefits by Calendar Year:
| Net Emission Benefits (tons/winter day) | [6 empty] | Implmnt.
Calendar Year | VOC | NOX | SO2 | PM10-PRI | PM25-PRI | NH3 | CO | Year
2024 | 7.5752 | 0.1377 | 0.015624 | 1.4088 | 1.4088 | 0.070386 | 11.3436 | 1 |  | One-time measure, so no accumulation of benefits over time
2025 | 7.5752 | 0.1377 | 0.015624 | 1.4088 | 1.4088 | 0.070386 | 11.3436 | 2
2026 | 7.5752 | 0.1377 | 0.015624 | 1.4088 | 1.4088 | 0.070386 | 11.3436 | 3
2027 | 7.5752 | 0.1377 | 0.015624 | 1.4088 | 1.4088 | 0.070386 | 11.3436 | 4
2028 | 7.5752 | 0.1377 | 0.015624 | 1.4088 | 1.4088 | 0.070386 | 11.3436 | 5
2029 | 7.5752 | 0.1377 | 0.015624 | 1.4088 | 1.4088 | 0.070386 | 11.3436 | 6
2030 | 7.5752 | 0.1377 | 0.015624 | 1.4088 | 1.4088 | 0.070386 | 11.3436 | 7
Relative Reductions by SCC:
Relative Reductions
| Net Emission Benefits (tons/episode day) by SCC | [6 empty] | mmBTU/ |  |  | 2024 Base Emissions |  |  | Year 1: | 2024 | Cum To: | 2024
SCC | VOC | NOX | SO2 | PM10-PRI | PM25-PRI | NH3 | CO | wtr day | Device/Fuel Abbrev |  | SO2 | PM25-PRI | SCC | SO2 | PM25-PRI | SO2 | PM25-PRI
2104008100 | 4.5187 | 0.051304 | 0.007893 | 0.68274 | 0.68274 | 0.035518 | 4.9844 | 633.7248 | FP |  | 0.007893 | 0.68274 | 2104008100 | 1 | 1 | 1 | 1
2104008210 | 0.092289 | 0.0048756 | 0.00069652 | 0.053284 | 0.053284 | 0.0029602 | 0.40189 | 55.9137 | Ins-Conv |  | 0.00069652 | 0.053284 | 2104008210 | 1 | 1 | 1 | 1
2104008220 | -0.0031623 | -0.00048178 | -9.6357e-05 | -0.0029812 | -0.0029812 | -0.0002168 | -0.030858 | -7.7351 | Ins-NonCat |  | 0.0014665 | 0.043994 | 2104008220 | -0.065707 | -0.067764 | -0.065707 | -0.067764
2104008230 | -0.0020626 | -0.00031424 | -6.2848e-05 | -0.0019445 | -0.0019445 | -0.00014141 | -0.020127 | -5.0452 | Ins-Cat |  | 0.00088292 | 0.028695 | 2104008230 | -0.071182 | -0.067764 | -0.071182 | -0.067764
2104008310 | 1.8729 | 0.051316 | 0.014135 | 0.42908 | 0.42908 | 0.01403 | 4.282 | 1134.724 | WS-Conv |  | 0.014135 | 0.42908 | 2104008310 | 1 | 1 | 1 | 1
2104008320 | -0.083433 | -0.010225 | -0.0025422 | -0.052443 | -0.052443 | -0.0015873 | -0.78581 | -204.0805 | WS-NonCat |  | 0.029761 | 0.58964 | 2104008320 | -0.085423 | -0.088941 | -0.085423 | -0.088941
2104008330 | -0.055738 | -0.006831 | -0.0016984 | -0.035035 | -0.035035 | -0.0010604 | -0.52497 | -136.3367 | WS-Cat |  | 0.017918 | 0.39391 | 2104008330 | -0.094784 | -0.088941 | -0.094784 | -0.088941
2104008410 | [8 empty] | PS-Exempt |  | 0.0015713 | 0.014535 | 2104008410 | 0 | 0 | 0 | 0
2104008420 | [8 empty] | PS-EPACert |  | 0.0053002 | 0.049027 | 2104008420 | 0 | 0 | 0 | 0
2104008610 | 1.1204 | 0.0398 | 0.0098715 | 0.24358 | 0.24358 | 0.0060157 | 1.4948 | 792.1715 | OWBWtd |  | 0.0098715 | 0.24358 | 2104008610 | 1 | 1 | 1 | 1
2104004000 | -0.0030234 | -0.047563 | -0.12256 | -0.0019346 | -0.0019346 | -0.00010387 | -0.001899 | -1136.6161 | COil-Res+Prtbl+DVOil |  | 3.3487 | 0.052902 | 2104004000 | -0.036599 | -0.036569 | -0.036599 | -0.036569
2103004001 | [8 empty] | COil-Com |  | 0.48922 | 0.017557 | 2103004001 | 0 | 0 | 0 | 0
2104006010 | [8 empty] | NtGas-Res |  | 7.0899e-05 | 5.8529e-06 | 2104006010 | 0 | 0 | 0 | 0
2103006000 | [8 empty] | NtGas-Com |  | 0.00079575 | 0.01008 | 2103006000 | 0 | 0 | 0 | 0
2104002000 | 0.11826 | 0.055821 | 0.10999 | 0.094493 | 0.094493 | 0.014972 | 1.5442 | 359.5225 | CoalHt |  | 0.10999 | 0.094493 | 2104002000 | 1 | 1 | 1 | 1
2103002000 | [8 empty] | Coal-Com |  | 0.00030618 | 0.00026305 | 2103002000 | 0 | 0 | 0 | 0
2103008000 | [8 empty] | Wood-Com |  | 7.537e-06 | 0.00025767 | 2103008000 | 0 | 0 | 0 | 0
2102012000 | [8 empty] | WasteOil |  | 0.016802 | 0.0023655 | 2102012000 | 0 | 0 | 0 | 0
TOTALS | 7.5752 | 0.1377 | 0.015624 | 1.4088 | 1.4088 | 0.070386 | 11.3436 | 1486.2429 |  |  | #N/A | #N/A | TOTALS | #N/A | #N/A | #N/A | #N/A

## BACM-R8
BACM Measure R8 (SFBA Emission Rate Requirements for New & Reconveyed Devices)
Measure: | SFBA Emission Rate Requirements for New & Re-Conveyed Devices
Starting Calendar Year: | 2020 |  | Analysis Year: | 2029
Assumed Full Compliance/Penetration Rate: | 100%
Annual Replacement Rate, Fireplace: | 2.5% | <-- equal to reciprocal of assumed useful life (years)
Annual Replacement Rate, Cordwood Stove/Insert: | 5% | <-- equal to reciprocal of assumed useful life (years)
Annual Replacement Rate, Pellet Stove: | 5% | <-- equal to reciprocal of assumed useful life (years)
Annual Replacement Rate, Outdoor Hydronic Heater: | 3.333% | <-- equal to reciprocal of assumed useful life (years)
Key Data Sources, Assumptions, Methods:
- Assume it applies to all wood-burning devices
- High-side estimate of annual new home sales in Borough to account for Eielson-related growth
- Also include new installations when devices are "normally" replaced after average useful life
- Assume measure allows only oil furnaces in new construction, device replacements
- Total and wood device-specific average household energy use estimated from 2011-2015 Home Heating Survey
- Baseline emissions (from both wood and other fuels) first calculated for affected households with solid fuel devices
- "With Measure" emissions then calculated using oil furnace emission factors
- Heating efficiency differences also accounted for between solid fuel devices and oil furnaces
Annual number of new residences constructed within nonattainment area:
|  |  |  | Uncert | Cert | Cordwood | Pellet
Total = |  |  | 984 | 15.16% | 84.84% | 88.77% | 11.23% |  |  | Fairbanks Community Research Quarterly, 2016 Vol. 4 -- highest value in last 15 years (2007), to reflect projected new housing growth from Eielson F-35s: 243 in City of Fairbanks, 37 in City of North Pole, 704 in remainder of Borough, all assumed within nonattainment area
With fireplaces = |  |  | 21 | 21 | 0 |  |  |  | 2.118% | Fairbanks Home Heating 2011-2015 Survey data -- product of wood device and fireplace (of wood device) household fractions (38.5% x 5.5%) -- FNSB_2011-2015_HHSurvey_Unified_Tabulations_GIS_FPCorrections.xlsx, TabsAll
With fireplaces + inserts, cordwood = |  |  | 18 | 3 | 15 |  |  |  | 2.012% | Fairbanks Home Heating 2011-2015 Survey data -- product of wood device and fireplace insert household fractions [38.5% x 5.2%] -- FNSB_2011-2015_HHSurvey_Unified_Tabulations_GIS_FPCorrections.xlsx, TabsAll
With stoves, cordwood = |  |  | 290 | 44 | 246 |  |  |  | 33.22% | Fairbanks Home Heating 2011-2015 Survey data -- product of wood device and woodstove household fractions [38.5% x 86.2%] -- FNSB_2011-2015_HHSurvey_Unified_Tabulations_GIS_FPCorrections.xlsx, TabsAll
With exempt pellet stoves = |  |  | 2 | 2
With certified pellet stoves = |  |  | 37 |  | 37
With outdoor hydronic heaters = |  |  | 12 | 10 | 2 |  |  |  | 1.191% | Fairbanks Home Heating 2011-2015 Survey data -- product of wood device and outdoor wood boiler household fractions (38.5% x 5.4%); we use all OWB fractions here since the Borough already has an ordinance (21.28.020) that required new wood devices, including OWBs to be EPA-Certified -- FNSB_2011-2015_HHSurvey_Unified_Tabulations_GIS_FPCorrections.xlsx, TabsAll
|  | Total Affected New Construction Devices: | 380
2013 Tag Survey Fractions for Stoves/Inserts |  |  |  |  | Heating Efficiency Factors
> 2.0 g/hr: | 64.62% |  |  |  |  | Cert Ins/Fireplace: | 10
< 2.0 g/hr: | 35.38% |  |  |  |  | Cert/Uncert Ins: | 1.75
Emission Ratio (Under/Avg): | 0.58352 |  |  |  |  | Cert/Uncert WS: | 1.3333
[6 empty] | Step 2 Cert Pellet HH/Uncert HH: | 1.5741 | <-- Latest EPA Cert Pellet HH are 85% efficient
2020 Projected Device Counts in Fairbanks Nonattainment Area:
| 2029 | Energy Consumption |  |  |  | New | Total
| Baseline | mmBtu/episodic day |  | Annual Replacement |  | Construct. | Affected
Device Type | Devices | All Devices | Per Device | Rate (%) | Devices | Devices | Devices
Fireplaces | 897 | 656.8079 | 0.73223 | 2.5% | 22 | 21 | 43
Uncertified Inserts | 111 | 57.9503 | 0.52207 | 5% | 6 | 3 | 9
Uncertified Stoves | 1631 | 1176.0558 | 0.72106 | 5% | 82 | 44 | 126
Certified Inserts > 2.0 g/hr | 431.6308 | 169.475 | 0.39264 | 5% | 22 | 10 | 32
Certified Inserts < 2.0 g/hr | 236.3692 | 148.0025 | 0.62615 | 5% | 12 | 5 | 17
Certified Stoves > 2.0 g/hr | 6350.4 | 2563.21 | 0.40363 | 5% | 318 | 159 | 477
Certified Stoves < 2.0 g/hr | 3477.6 | 1403.6626 | 0.40363 | 5% | 174 | 87 | 261
Exempt Pellet Devices (Inserts/Stoves) | 164 | 156.1219 | 0.95196 | 5% | 8 | 2 | 10
Certified Pellet Devices (Inserts/Stoves) | 989 | 526.6041 | 0.53246 | 5% | 49 | 37 | 86
Unqualified OHHs | 389 | 656.8207 | 1.6885 | 3.333% | 13 | 10 | 23
Phase 2 (Certified) OHHs | 97 | 164.2052 | 1.6928 | 3.333% | 3 | 2 | 5
Total Wood-Burning Devices | 14774 | 7678.916 | 0.51976 |  | 709 | 380 | 1089
Without Implementation of this Measure
2029 Space Heating Emission Factors (lb/mmBTU)
Heating Device/Fuel | VOC | NOX | SO2 | PM10-PRI | PM25-PRI | NH3 | CO
Fireplaces | 14.2608 | 0.16191 | 0.02491 | 2.1547 | 2.1547 | 0.11209 | 15.7305
Uncertified Inserts | 3.3011 | 0.1744 | 0.024914 | 1.9059 | 1.9059 | 0.10589 | 14.3755
Uncertified Stoves | 3.3011 | 0.090447 | 0.024914 | 0.75627 | 0.75627 | 0.024729 | 7.5472
Certified Inserts | 0.81765 | 0.12457 | 0.024914 | 0.77083 | 0.77083 | 0.056057 | 7.9786
Certified Stoves | 0.81765 | 0.10021 | 0.024914 | 0.51395 | 0.51395 | 0.015555 | 7.701
Exempt Pellet Devices (Inserts/Stoves) | 0.14948 | 0.26105 | 0.020863 | 0.19298 | 0.19298 | 0.0046863 | 0.64753
Certified Pellet Devices (Inserts/Stoves) | 0.14948 | 0.26105 | 0.020863 | 0.19298 | 0.19298 | 0.0046863 | 0.64753
Unqualified OHHs | 4.1812 | 0.11643 | 0.031556 | 0.87142 | 0.87142 | 0.021561 | 4.3625
Phase 2 (Certified) OHHs | 1.1833 | 0.17041 | 0.031556 | 0.40761 | 0.40761 | 0.0099068 | 6.4418
Oil Furnaces | 0.0053125 | 0.083238 | 0.21535 | 0.0034021 | 0.0034021 | 0.00018252 | 0.0033369
2029 Baseline Emissions in Affected Residences (tons/episodic day)
Device Type | VOC | NOX | SO2 | PM10-PRI | PM25-PRI | NH3 | CO
Fireplaces | 0.22451 | 0.002549 | 0.00039215 | 0.033921 | 0.033921 | 0.0017647 | 0.24764
Uncertified Inserts | 0.0077555 | 0.00040972 | 5.8532e-05 | 0.0044777 | 0.0044777 | 0.00024876 | 0.033773
Uncertified Stoves | 0.14996 | 0.0041088 | 0.0011318 | 0.034355 | 0.034355 | 0.0011234 | 0.34285
Certified Inserts > 2.0 g/hr | 0.0051366 | 0.00078258 | 0.00015652 | 0.0048425 | 0.0048425 | 0.00035216 | 0.050123
Certified Inserts < 2.0 g/hr | 0.0043517 | 0.000663 | 0.0001326 | 0.0041026 | 0.0041026 | 0.00029835 | 0.042464
Certified Stoves > 2.0 g/hr | 0.078711 | 0.0096465 | 0.0023984 | 0.049476 | 0.049476 | 0.0014974 | 0.74134
Certified Stoves < 2.0 g/hr | 0.043068 | 0.0052783 | 0.0013123 | 0.027072 | 0.027072 | 0.00081935 | 0.40564
Exempt Pellet Devices (Inserts/Stoves) | 0.00071152 | 0.0012425 | 9.9304e-05 | 0.00091856 | 0.00091856 | 2.2306e-05 | 0.0030821
Certified Pellet Devices (Inserts/Stoves) | 0.0034226 | 0.0059769 | 0.00047767 | 0.0044185 | 0.0044185 | 0.0001073 | 0.014826
Unqualified OHHs | 0.081188 | 0.0022609 | 0.00061274 | 0.016921 | 0.016921 | 0.00041866 | 0.08471
Phase 2 (Certified) OHHs | 0.005008 | 0.00072117 | 0.00013355 | 0.001725 | 0.001725 | 4.1926e-05 | 0.027262
Total Wood-Burning Devices | 0.60382 | 0.033639 | 0.0069055 | 0.18223 | 0.18223 | 0.0066943 | 1.9937
With Implementation of this Measure
| Total | [5 empty] | PM Emission
| Affected |  |  |  |  | Efficiency | Factor
Device Type | Devices | Assumed Regulation Effect |  |  |  | Adjust. | Adjust.
Fireplaces | 43 | New Certified Insert < 2.0 g/hr |  |  |  | 10 | 0.20875
Uncertified Inserts | 9 | New Certified Insert < 2.0 g/hr |  |  |  | 1.75 | 0.236
Uncertified Stoves | 126 | New Certified Stove < 2.0 g/hr |  |  |  | 1.3333 | 0.39655
Certified Inserts > 2.0 g/hr | 32 | New Certified Insert < 2.0 g/hr |  |  |  | 1.75 | 0.58352 | <-- estimated from data compiled under 2013 Tag Survey
Certified Inserts < 2.0 g/hr | 17 | Not Affected
Certified Stoves > 2.0 g/hr | 477 | New Certified Stove < 2.0 g/hr |  |  |  | 1.3333 | 0.58352 | <-- estimated from data compiled under 2013 Tag Survey
Certified Stoves < 2.0 g/hr | 261 | Not Affected
Exempt Pellet Devices (Inserts/Stoves) | 10 | Not Affected
Certified Pellet Devices (Inserts/Stoves) | 86 | Not Affected
Unqualified OHHs | 23 | New Certified Pellet Stove < 0.10 lb/mmBTU |  |  |  | 1.5741 | 0.14617 | <-- estimated by scaling Unqualified to Phase 2 Efs and then assuming Phase 2 qualified at 0.32 lb/mmBTU, so 0.10/0.32
Phase 2 (Certified) OHHs | 5 | New Certified Pellet Stove < 0.10 lb/mmBTU |  |  |  | 1.5741 | 0.3125 | <-- estimated assuming Phase 2 qualified at 0.32 lb/mmBTU, so 0.10/0.32
Total Wood-Burning Devices | 1089
2029 With Control Emissions in Affected Residences (tons/episodic day)
New Residence Type | VOC | NOX | SO2 | PM10-PRI | PM25-PRI | NH3 | CO
Fireplaces --> New Certified Insert < 2.0 g/hr | 0.022451 | 0.0002549 | 3.9215e-05 | 0.00070811 | 0.00070811 | 0.00017647 | 0.024764
Fireplaces, Noncompliant | 0 | 0 | 0 | 0 | 0 | 0 | 0
Uncertified Inserts --> New Certified Insert < 2.0 g/hr | 0.0044317 | 0.00023413 | 3.3447e-05 | 0.00060384 | 0.00060384 | 0.00014215 | 0.019299
Uncertified Inserts, Noncompliant | 0 | 0 | 0 | 0 | 0 | 0 | 0
Uncertified Stoves --> New Certified Stove < 2.0 g/hr | 0.11247 | 0.0030816 | 0.00084883 | 0.010218 | 0.010218 | 0.00084253 | 0.25713
Uncertified Stoves, Noncompliant | 0 | 0 | 0 | 0 | 0 | 0 | 0
Certified Inserts > 2.0 g/hr --> New Certified Insert < 2.0 g/hr | 0.0029352 | 0.00044719 | 8.9438e-05 | 0.0016147 | 0.0016147 | 0.00020124 | 0.028642
Certified Inserts > 2.0 g/hr, Noncompliant | 0 | 0 | 0 | 0 | 0 | 0 | 0
Certified Inserts < 2.0 g/hr --> Not Affected | 0.0043517 | 0.000663 | 0.0001326 | 0.0041026 | 0.0041026 | 0.00029835 | 0.042464
Certified Stoves > 2.0 g/hr --> New Certified Stove < 2.0 g/hr | 0.059033 | 0.0072349 | 0.0017988 | 0.021653 | 0.021653 | 0.0011231 | 0.55601
Certified Stoves > 2.0 g/hr, Noncompliant | 0 | 0 | 0 | 0 | 0 | 0 | 0
Certified Stoves < 2.0 g/hr --> Not Affected | 0.043068 | 0.0052783 | 0.0013123 | 0.027072 | 0.027072 | 0.00081935 | 0.40564
Exempt Pellet Devices (Inserts/Stoves) --> Not Affected | 0.00071152 | 0.0012425 | 9.9304e-05 | 0.00091856 | 0.00091856 | 2.2306e-05 | 0.0030821
Certified Pellet Devices (Inserts/Stoves) --> Not Affected | 0.0034226 | 0.0059769 | 0.00047767 | 0.0044185 | 0.0044185 | 0.0001073 | 0.014826
Unqualified OHHs --> New Certified Pellet Stove < 0.10 lb/mmBTU | 0.051578 | 0.0014363 | 0.00038927 | 0.0015713 | 0.0015713 | 0.00026597 | 0.053816
Unqualified OHHs, Noncompliant | 0 | 0 | 0 | 0 | 0 | 0 | 0
Phase 2 (Certified) OHHs --> New Certified Pellet Stove < 0.10 lb/mmBTU | 0.0031816 | 0.00045816 | 8.4842e-05 | 0.00034247 | 0.00034247 | 2.6636e-05 | 0.01732
Phase 2 (Certified) OHHs, Noncompliant | 0 | 0 | 0 | 0 | 0 | 0 | 0
Total Wood-Burning Devices | 0.30764 | 0.026308 | 0.0053057 | 0.073222 | 0.073222 | 0.0040254 | 1.423
Emission Benefits by Calendar Year:
| Net Emission Benefits (tons/winter day) | [6 empty] | Implmnt.
Calendar Year | VOC | NOX | SO2 | PM10-PRI | PM25-PRI | NH3 | CO | Year |  | Measure benefits accumulate over time.
2020 | 0.29618 | 0.0073315 | 0.0015998 | 0.10901 | 0.10901 | 0.0026689 | 0.57072 | 1 |  | [Compute first year emission reduction as the first year increase without
2021 | 0.59237 | 0.014663 | 0.0031996 | 0.21801 | 0.21801 | 0.0053379 | 1.1414 | 2 |  | implementation minus the first year increase with implementation of this
2022 | 0.88855 | 0.021994 | 0.0047994 | 0.32702 | 0.32702 | 0.0080068 | 1.7122 | 3 |  | measure. In each succeeding year, the emission reduction equals the first year
2023 | 1.1847 | 0.029326 | 0.0063993 | 0.43603 | 0.43603 | 0.010676 | 2.2829 | 4 |  | reduction x number of years since first year of implementation.]
2024 | 1.4809 | 0.036657 | 0.0079991 | 0.54504 | 0.54504 | 0.013345 | 2.8536 | 5
2025 | 1.7771 | 0.043989 | 0.0095989 | 0.65404 | 0.65404 | 0.016014 | 3.4243 | 6
2026 | 2.0733 | 0.05132 | 0.011199 | 0.76305 | 0.76305 | 0.018682 | 3.995 | 7
2027 | 2.3695 | 0.058652 | 0.012799 | 0.87206 | 0.87206 | 0.021351 | 4.5658 | 8
2028 | 2.6657 | 0.065983 | 0.014398 | 0.98106 | 0.98106 | 0.02402 | 5.1365 | 9
2029 | 2.9618 | 0.073315 | 0.015998 | 1.0901 | 1.0901 | 0.026689 | 5.7072 | 10
2030 | 3.258 | 0.080646 | 0.017598 | 1.1991 | 1.1991 | 0.029358 | 6.2779 | 11
2031 | 3.5542 | 0.087977 | 0.019198 | 1.3081 | 1.3081 | 0.032027 | 6.8486 | 12
2032 | 3.8504 | 0.095309 | 0.020798 | 1.4171 | 1.4171 | 0.034696 | 7.4193 | 13
Relative Reductions by SCC:
Relative Reductions
| Net Emission Benefits (tons/episode day) by SCC | [7 empty] | Cat/NonCat |  | 2029 Base Emissions |  |  | Year 1: | 2020 | Cum To: | 2021 | Cum To: | 2022 | Cum To: | 2023 | Cum To: | 2024 | Cum To: | 2025 | Cum To: | 2026 | Cum To: | 2027 | Cum To: | 2028 | Cum To: | 2029 | Cum To: | 2030 | Cum To: | 2031 | Cum To: | 2032
SCC | VOC | NOX | SO2 | PM10-PRI | PM25-PRI | NH3 | CO | Device/Fuel Abbrev | Splits |  | SO2 | PM25-PRI | SCC | SO2 | PM25-PRI | SO2 | PM25-PRI | SO2 | PM25-PRI | SO2 | PM25-PRI | SO2 | PM25-PRI | SO2 | PM25-PRI | SO2 | PM25-PRI | SO2 | PM25-PRI | SO2 | PM25-PRI | SO2 | PM25-PRI | SO2 | PM25-PRI | SO2 | PM25-PRI | SO2 | PM25-PRI
2104008100 | 0.22451 | 0.002549 | 0.00039215 | 0.033921 | 0.033921 | 0.0017647 | 0.24764 | FP |  |  | 0.0081804 | 0.70761 | 2104008100 | 0.047938 | 0.047938 | 0.095875 | 0.095875 | 0.14381 | 0.14381 | 0.19175 | 0.19175 | 0.23969 | 0.23969 | 0.28763 | 0.28763 | 0.33556 | 0.33556 | 0.3835 | 0.3835 | 0.43144 | 0.43144 | 0.47938 | 0.47938 | 0.52731 | 0.52731 | 0.57525 | 0.57525 | 0.62319 | 0.62319
2104008210 | 0.0077555 | 0.00040972 | 5.8532e-05 | 0.0044777 | 0.0044777 | 0.00024876 | 0.033773 | Ins-Conv |  |  | 0.00072189 | 0.055225 | 2104008210 | 0.081081 | 0.081081 | 0.16216 | 0.16216 | 0.24324 | 0.24324 | 0.32432 | 0.32432 | 0.40541 | 0.40541 | 0.48649 | 0.48649 | 0.56757 | 0.56757 | 0.64865 | 0.64865 | 0.72973 | 0.72973 | 0.81081 | 0.81081 | 0.89189 | 0.89189 | 0.97297 | 0.97297 | 1 | 1
2104008220 | -0.012256 | 4.8718e-05 | 1.6864e-05 | 0.001525 | 0.001525 | -1.5459e-05 | -0.0019869 | Ins-NonCat | 60.52% |  | 0.0015199 | 0.045596 | 2104008220 | 0.011096 | 0.033446 | 0.022191 | 0.066892 | 0.033287 | 0.10034 | 0.044382 | 0.13378 | 0.055478 | 0.16723 | 0.066573 | 0.20068 | 0.077669 | 0.23412 | 0.088764 | 0.26757 | 0.09986 | 0.30102 | 0.11096 | 0.33446 | 0.12205 | 0.36791 | 0.13315 | 0.40135 | 0.14424 | 0.4348
2104008230 | -0.0079936 | 3.1776e-05 | 1.0999e-05 | 0.00099469 | 0.00099469 | -1.0083e-05 | -0.001296 | Ins-Cat | 39.48% |  | 0.00091508 | 0.02974 | 2104008230 | 0.01202 | 0.033446 | 0.02404 | 0.066892 | 0.036061 | 0.10034 | 0.048081 | 0.13378 | 0.060101 | 0.16723 | 0.072121 | 0.20068 | 0.084141 | 0.23412 | 0.096161 | 0.26757 | 0.10818 | 0.30102 | 0.1202 | 0.33446 | 0.13222 | 0.36791 | 0.14424 | 0.40135 | 0.15626 | 0.4348
2104008310 | 0.14996 | 0.0041088 | 0.0011318 | 0.034355 | 0.034355 | 0.0011234 | 0.34285 | WS-Conv |  |  | 0.01465 | 0.44471 | 2104008310 | 0.077253 | 0.077253 | 0.15451 | 0.15451 | 0.23176 | 0.23176 | 0.30901 | 0.30901 | 0.38627 | 0.38627 | 0.46352 | 0.46352 | 0.54077 | 0.54077 | 0.61803 | 0.61803 | 0.69528 | 0.69528 | 0.77253 | 0.77253 | 0.84979 | 0.84979 | 0.92704 | 0.92704 | 1 | 1
2104008320 | -0.055629 | -0.00040163 | -0.00014942 | 0.010554 | 0.010554 | -0.00028067 | -0.043043 | WS-NonCat | 59.95% |  | 0.030845 | 0.61112 | 2104008320 | -0.0048442 | 0.01727 | -0.0096884 | 0.034541 | -0.014533 | 0.051811 | -0.019377 | 0.069082 | -0.024221 | 0.086352 | -0.029065 | 0.10362 | -0.033909 | 0.12089 | -0.038754 | 0.13816 | -0.043598 | 0.15543 | -0.048442 | 0.1727 | -0.053286 | 0.18998 | -0.05813 | 0.20725 | -0.062975 | 0.22452
2104008330 | -0.037163 | -0.00026831 | -9.9819e-05 | 0.0070509 | 0.0070509 | -0.0001875 | -0.028755 | WS-Cat | 40.05% |  | 0.018571 | 0.40826 | 2104008330 | -0.0053751 | 0.01727 | -0.01075 | 0.034541 | -0.016125 | 0.051811 | -0.0215 | 0.069082 | -0.026875 | 0.086352 | -0.03225 | 0.10362 | -0.037625 | 0.12089 | -0.043001 | 0.13816 | -0.048376 | 0.15543 | -0.053751 | 0.1727 | -0.059126 | 0.18998 | -0.064501 | 0.20725 | -0.069876 | 0.22452
2104008410 | [7 empty] | PS-Exempt |  |  | 0.0016286 | 0.015064 | 2104008410 | 0 | 0 | 0 | 0 | 0 | 0 | 0 | 0 | 0 | 0 | 0 | 0 | 0 | 0 | 0 | 0 | 0 | 0 | 0 | 0 | 0 | 0 | 0 | 0 | 0 | 0
2104008420 | [7 empty] | PS-EPACert |  |  | 0.0054932 | 0.050813 | 2104008420 | 0 | 0 | 0 | 0 | 0 | 0 | 0 | 0 | 0 | 0 | 0 | 0 | 0 | 0 | 0 | 0 | 0 | 0 | 0 | 0 | 0 | 0 | 0 | 0 | 0 | 0
2104008610 | 0.031436 | 0.0010876 | 0.00027218 | 0.016732 | 0.016732 | 0.00016798 | 0.040837 | OWBWtd |  |  | 0.010231 | 0.25246 | 2104008610 | 0.026603 | 0.066277 | 0.053205 | 0.13255 | 0.079808 | 0.19883 | 0.10641 | 0.26511 | 0.13301 | 0.33138 | 0.15962 | 0.39766 | 0.18622 | 0.46394 | 0.21282 | 0.53022 | 0.23942 | 0.59649 | 0.26603 | 0.66277 | 0.29263 | 0.72905 | 0.31923 | 0.79532 | 0.34584 | 0.8616
2104004000 | [7 empty] | COil-Res+Prtbl+DVOil |  |  | 3.4697 | 0.054814 | 2104004000 | 0 | 0 | 0 | 0 | 0 | 0 | 0 | 0 | 0 | 0 | 0 | 0 | 0 | 0 | 0 | 0 | 0 | 0 | 0 | 0 | 0 | 0 | 0 | 0 | 0 | 0
2103004001 | [7 empty] | COil-Com |  |  | 0.52218 | 0.018739 | 2103004001 | 0 | 0 | 0 | 0 | 0 | 0 | 0 | 0 | 0 | 0 | 0 | 0 | 0 | 0 | 0 | 0 | 0 | 0 | 0 | 0 | 0 | 0 | 0 | 0 | 0 | 0
2104006010 | [7 empty] | NtGas-Res |  |  | 7.0899e-05 | 5.8529e-06 | 2104006010 | 0 | 0 | 0 | 0 | 0 | 0 | 0 | 0 | 0 | 0 | 0 | 0 | 0 | 0 | 0 | 0 | 0 | 0 | 0 | 0 | 0 | 0 | 0 | 0 | 0 | 0
2103006000 | [7 empty] | NtGas-Com |  |  | 0.00079575 | 0.01008 | 2103006000 | 0 | 0 | 0 | 0 | 0 | 0 | 0 | 0 | 0 | 0 | 0 | 0 | 0 | 0 | 0 | 0 | 0 | 0 | 0 | 0 | 0 | 0 | 0 | 0 | 0 | 0
2104002000 | [7 empty] | CoalHt |  |  | 0.11396 | 0.097908 | 2104002000 | 0 | 0 | 0 | 0 | 0 | 0 | 0 | 0 | 0 | 0 | 0 | 0 | 0 | 0 | 0 | 0 | 0 | 0 | 0 | 0 | 0 | 0 | 0 | 0 | 0 | 0
2103002000 | [7 empty] | Coal-Com |  |  | 0.00030618 | 0.00026305 | 2103002000 | 0 | 0 | 0 | 0 | 0 | 0 | 0 | 0 | 0 | 0 | 0 | 0 | 0 | 0 | 0 | 0 | 0 | 0 | 0 | 0 | 0 | 0 | 0 | 0 | 0 | 0
2103008000 | [7 empty] | Wood-Com |  |  | 7.537e-06 | 0.00025767 | 2103008000 | 0 | 0 | 0 | 0 | 0 | 0 | 0 | 0 | 0 | 0 | 0 | 0 | 0 | 0 | 0 | 0 | 0 | 0 | 0 | 0 | 0 | 0 | 0 | 0 | 0 | 0
2102012000 | [7 empty] | WasteOil |  |  | 0.016802 | 0.0023655 | 2102012000 | 0 | 0 | 0 | 0 | 0 | 0 | 0 | 0 | 0 | 0 | 0 | 0 | 0 | 0 | 0 | 0 | 0 | 0 | 0 | 0 | 0 | 0 | 0 | 0 | 0 | 0
TOTAL | 0.30062 | 0.0075656 | 0.0016333 | 0.10961 | 0.10961 | 0.0028111 | 0.59002 |  |  |  | 4.3205 | 2.8066 | TOTAL | 0.00037803 | 0.039054 | 0.00075605 | 0.078109 | 0.0011341 | 0.11716 | 0.0015121 | 0.15622 | 0.0018901 | 0.19527 | 0.0022682 | 0.23433 | 0.0026462 | 0.27338 | 0.0030242 | 0.31243 | 0.0034022 | 0.35149 | 0.0037803 | 0.39054 | 0.0041583 | 0.4296 | 0.0045363 | 0.46865 | 0.0049143 | 0.50771

## BACM-48
BACM Measure 48
Measure: | Date Certain Removal of "Coal Only Heater"
Starting Calendar Year: | 2024
Assumed Full Compliance/Penetration Rate: | 80%
Key Data Sources, Assumptions, Methods:
- Get 2024 projected solid fuel burning device episodic daily emissions and fuel use from SIP inventory
- this measure affects only coal heaters as identified in the 2011-2015 Home Heating Survey
- Baseline residential emissions (from both wood and other fuels) first calculated for affected devices
- "With Measure" emissions then calculated using energy-equivalent heating oil emission factors
- Heating efficiency differences also accounted for between coal heaters and heating oil devices
2024 Projected Uncertified Device Counts in Fairbanks Nonattainment Area:
Device Type | Devices
Fireplaces | 853
Uncertified Inserts | 119
Uncertified Stoves | 1752
Unqualified OHHs | 389
Coal Heaters | 505
Total Uncertified Devices | 3618
Without Implementation of this Measure
2024 Space Heating Emission Factors (lb/mmBTU)
Heating Device/Fuel | VOC | NOX | SO2 | PM10-PRI | PM25-PRI | NH3 | CO
Coal Heaters | 0.65789 | 0.31053 | 0.61184 | 0.52566 | 0.52566 | 0.083286 | 8.5905
Oil Devices | 0.00532 | 0.083693 | 0.21565 | 0.0034041 | 0.0034041 | 0.00018278 | 0.0033416
| 2024 Baseline Emissions (tons/episodic day) | [6 empty] | mmBTU/
Heating Device/Fuel | VOC | NOX | SO2 | PM10-PRI | PM25-PRI | NH3 | CO | epsd day
Coal Heaters | 0.11826 | 0.055821 | 0.10999 | 0.094493 | 0.094493 | 0.014972 | 1.5442 | 359.5225
Oil Devices | 0.085083 | 1.3385 | 3.449 | 0.054442 | 0.054442 | 0.0029232 | 0.053442 | 31986.1892
TOTALS | 0.20335 | 1.3943 | 3.559 | 0.14893 | 0.14893 | 0.017895 | 1.5977 | 32345.7117
With Implementation of this Measure
Heating Efficiency Factors
Oil/Uncert SFBA
|  | Oil/Fireplace: | 11.5714
|  | Oil/Uncert Ins: | 2.025
|  | Oil/Uncert WS: | 1.5
|  | Oil/Unq OHH: | 1.8837
|  | Oil/Coal: | 1.8837
| 2024 With Control Emissions in Affected Residences (tons/episodic day) | [6 empty] | mmBTU/
Heating Device/Fuel | VOC | NOX | SO2 | PM10-PRI | PM25-PRI | NH3 | CO | wtr day
Coal Heaters --> Oil | 0.00040615 | 0.0063894 | 0.016464 | 0.00025988 | 0.00025988 | 1.3954e-05 | 0.00025511 | 152.6861
Coal Heaters, Noncompliant | 0.023653 | 0.011164 | 0.021997 | 0.018899 | 0.018899 | 0.0029943 | 0.30885 | 71.9045
Existing Oil Devices | 0.085083 | 1.3385 | 3.449 | 0.054442 | 0.054442 | 0.0029232 | 0.053442 | 31986.1892
TOTALS | 0.10914 | 1.3561 | 3.4874 | 0.0736 | 0.0736 | 0.0059315 | 0.36254 | 32210.7798
Emission Benefits by Calendar Year:
| Net Emission Benefits (tons/episodic day) | [6 empty] | Implmnt.
Calendar Year | VOC | NOX | SO2 | PM10-PRI | PM25-PRI | NH3 | CO | Year
2024 | 0.094205 | 0.038267 | 0.071525 | 0.075334 | 0.075334 | 0.011963 | 1.2351 | 1 | One-time measure, so no accumulation of benefits over time
2025 | 0.094205 | 0.038267 | 0.071525 | 0.075334 | 0.075334 | 0.011963 | 1.2351 | 2
2026 | 0.094205 | 0.038267 | 0.071525 | 0.075334 | 0.075334 | 0.011963 | 1.2351 | 3
2027 | 0.094205 | 0.038267 | 0.071525 | 0.075334 | 0.075334 | 0.011963 | 1.2351 | 4
2028 | 0.094205 | 0.038267 | 0.071525 | 0.075334 | 0.075334 | 0.011963 | 1.2351 | 5
2029 | 0.094205 | 0.038267 | 0.071525 | 0.075334 | 0.075334 | 0.011963 | 1.2351 | 6
2030 | 0.094205 | 0.038267 | 0.071525 | 0.075334 | 0.075334 | 0.011963 | 1.2351 | 7
Relative Reductions by SCC:
Relative Reductions
| Net Emission Benefits (tons/episode day) by SCC | [8 empty] | 2024 Base Emissions |  |  | Year 1: | 2024 | Cum To: | 2024
SCC | VOC | NOX | SO2 | PM10-PRI | PM25-PRI | NH3 | CO | Device/Fuel Abbrev |  | SO2 | PM25-PRI | SCC | SO2 | PM25-PRI | SO2 | PM25-PRI
2104008100 | [7 empty] | FP |  | 0.007893 | 0.68274 | 2104008100 | 0 | 0 | 0 | 0
2104008210 | [7 empty] | Ins-Conv |  | 0.00069652 | 0.053284 | 2104008210 | 0 | 0 | 0 | 0
2104008220 | [7 empty] | Ins-NonCat |  | 0.0014665 | 0.043994 | 2104008220 | 0 | 0 | 0 | 0
2104008230 | [7 empty] | Ins-Cat |  | 0.00088292 | 0.028695 | 2104008230 | 0 | 0 | 0 | 0
2104008310 | [7 empty] | WS-Conv |  | 0.014135 | 0.42908 | 2104008310 | 0 | 0 | 0 | 0
2104008320 | [7 empty] | WS-NonCat |  | 0.029761 | 0.58964 | 2104008320 | 0 | 0 | 0 | 0
2104008330 | [7 empty] | WS-Cat |  | 0.017918 | 0.39391 | 2104008330 | 0 | 0 | 0 | 0
2104008410 | [7 empty] | PS-Exempt |  | 0.0015713 | 0.014535 | 2104008410 | 0 | 0 | 0 | 0
2104008420 | [7 empty] | PS-EPACert |  | 0.0053002 | 0.049027 | 2104008420 | 0 | 0 | 0 | 0
2104008610 | [7 empty] | OWBWtd |  | 0.0098715 | 0.24358 | 2104008610 | 0 | 0 | 0 | 0
2104004000 | -0.00040615 | -0.0063894 | -0.016464 | -0.00025988 | -0.00025988 | -1.3954e-05 | -0.00025511 | COil-Res+Prtbl+DVOil |  | 3.3487 | 0.052902 | 2104004000 | -0.0049165 | -0.0049124 | -0.0049165 | -0.0049124
2103004001 | [7 empty] | COil-Com |  | 0.48922 | 0.017557 | 2103004001 | 0 | 0 | 0 | 0
2104006010 | [7 empty] | NtGas-Res |  | 7.0899e-05 | 5.8529e-06 | 2104006010 | 0 | 0 | 0 | 0
2103006000 | [7 empty] | NtGas-Com |  | 0.00079575 | 0.01008 | 2103006000 | 0 | 0 | 0 | 0
2104002000 | 0.094611 | 0.044656 | 0.087988 | 0.075594 | 0.075594 | 0.011977 | 1.2354 | CoalHt |  | 0.10999 | 0.094493 | 2104002000 | 0.8 | 0.8 | 0.8 | 0.8
2103002000 | [7 empty] | Coal-Com |  | 0.00030618 | 0.00026305 | 2103002000 | 0 | 0 | 0 | 0
2103008000 | [7 empty] | Wood-Com |  | 7.537e-06 | 0.00025767 | 2103008000 | 0 | 0 | 0 | 0
2102012000 | [7 empty] | WasteOil |  | 0.016802 | 0.0023655 | 2102012000 | 0 | 0 | 0 | 0
TOTALS | 0.094205 | 0.038267 | 0.071525 | 0.075334 | 0.075334 | 0.011963 | 1.2351 |  |  | #N/A | #N/A | TOTALS | #N/A | #N/A | #N/A | #N/A

## STF-22
STF Measure 22 (Prohibit Wood Devices as Primary or Sole Heat Source)
Measure: | Prohibit wood-fired heating devices from use as primary or sole source or heat -- applies to new construction (except large lot dry cabins) and rental units (unless rental was already a NOASH)
Starting Calendar Year: | 2020 |  | Analysis Year: | 2029
NA Area Rental Household Fraction: | 41.29% | <-- Estimated from 2016 ACS and 2010 Census by Block Group
Assumed NOASH Household Fraction: | 4% | <-- Estimated from 2011-2015 Fairbanks Home Heating Survey
Assumed Full Compliance Rate (Existing Units): | 80%
Assumed Full Compliance Rate (New Construction): | 100%
Key Data Sources, Assumptions, Methods:
- Use 2029 projected SFBA device counts in nonattainment area from 2011-2015 Home Heating Survey
- Assume this measure affects all SFBAs in rented dwellings
- Total and wood device-specific average household energy use estimated from 2011-2015 Home Heating Survey
- Baseline emissions (from both wood and other fuels) first calculated for affected rental households with SFBAs
- "With Measure" emissions then calculated using energy-equivalent heating oil emission factors
- Heating efficiency differences also accounted for between each SFBA devices and heating oil devices
Annual number of new residences constructed within nonattainment area:
> 2 acre
|  |  |  | Uncert | Cert | Cordwood | Pellet | Dry Cabins
Total = |  |  | 984 | 15.16% | 84.84% | 88.77% | 11.23% | 20.15% |  | Fairbanks Community Research Quarterly, 2016 Vol. 4 -- highest value in last 15 years (2007), to reflect projected new housing growth from Eielson F-35s: 243 in City of Fairbanks, 37 in City of North Pole, 704 in remainder of Borough, all assumed within nonattainment area
With fireplaces = |  |  | 17 | 17 | 0 |  |  | ^ | 2.118% | Fairbanks Home Heating 2011-2015 Survey data -- product of wood device and fireplace (of wood device) household fractions (38.5% x 5.5%) -- FNSB_2011-2015_HHSurvey_Unified_Tabulations_GIS_FPCorrections.xlsx, TabsAll
With fireplaces + inserts, cordwood = |  |  | 14 | 2 | 12 |  |  | Estimated | 2.012% | Fairbanks Home Heating 2011-2015 Survey data -- product of wood device and fireplace insert household fractions [38.5% x 5.2%] -- FNSB_2011-2015_HHSurvey_Unified_Tabulations_GIS_FPCorrections.xlsx, TabsAll
With stoves, cordwood = |  |  | 232 | 35 | 197 |  |  | From GIS | 33.22% | Fairbanks Home Heating 2011-2015 Survey data -- product of wood device and woodstove household fractions [38.5% x 86.2%] -- FNSB_2011-2015_HHSurvey_Unified_Tabulations_GIS_FPCorrections.xlsx, TabsAll
With exempt pellet stoves = |  |  | 2 | 2 |  |  |  | Parcel
With certified pellet stoves = |  |  | 29 |  | 29 |  |  | Database
With outdoor hydronic heaters = |  |  | 9 | 7 | 2 |  |  |  | 1.191% | Fairbanks Home Heating 2011-2015 Survey data -- product of wood device and outdoor wood boiler household fractions (38.5% x 5.4%); we use all OWB fractions here since the Borough already has an ordinance (21.28.020) that required new wood devices, including OWBs to be EPA-Certified -- FNSB_2011-2015_HHSurvey_Unified_Tabulations_GIS_FPCorrections.xlsx, TabsAll
|  | Total Affected New Construction Devices: | 303
Heating Efficiency Factors
|  | Cert Ins/Fireplace: | 10
|  | Cert/Uncert Ins: | 1.75
|  | Cert/Uncert WS: | 1.3333
|  | Step 2 Cert Pellet HH/Uncert HH: | 1.5741 | <-- Latest EPA Cert Pellet HH are 85% efficient
2029 Projected Solid Fuel Device Counts in Fairbanks Nonattainment Area:
Affected Fraction of Rental Households: | 39.64% | <-- Product of Rental fraction and non-NOASH fraction
Fraction of Households That Are Primary Wood: | 17.96% | [7 empty] | <-- Calculated from 2011-2015 Fairbanks Home Heating Survey data (UnifiedDataGIS sheet)
| Energy Use in Primary Wood Households | [7 empty] | <-- Calculated from 2011-2015 Fairbanks Home Heating Survey data (UnifiedDataGIS sheet)
Daily Avg/HH (mmBTU/day)
| Total | Wood | Oil | Other
Annual Day: | 0.8344 | 0.59308 | 0.23624 | 0.0050848
Winter Day: | 0.72844 | 0.55664 | 0.16809 | 0.00371
|  | 100% |  |  |  |  | Baseline |  | Affected Owner-Occ |  | Affected Rentals |  | Total Existing |  | New Construction
| 2029 | Owner | Rental | New | Total |  | Energy Use |  | Energy Use |  | Energy Use |  | Energy Use |  | Energy Use
| Baseline | Occupied | Unit | Construct. | Affected |  | mmBtu/episodic day |  | mmBtu/episodic day |  | mmBtu/episodic day |  | mmBtu/episodic day |  | mmBtu/episodic day
Device Type | Devices | Devices | Devices | Devices | Devices |  | All HHs | Per Device | All HHs | Per Device | All HHs | Per Device | All HHs | Per Device | All HHs | Per Device
Fireplaces | 897 | 97 | 64 | 17 | 178 |  | 656.8079 | 0.73223 | 79.0116 | 0.81455 | 52.1313 | 0.81455 | 131.1429 | 0.81455 | 12.4479 | 0.73223
Uncertified Inserts | 111 | 12 | 8 | 2 | 22 |  | 57.9503 | 0.52207 | 6.9693 | 0.58077 | 4.6462 | 0.58077 | 11.6154 | 0.58077 | 1.0441 | 0.52207
Uncertified Stoves | 1631 | 177 | 116 | 35 | 328 |  | 1176.0558 | 0.72106 | 141.9777 | 0.80213 | 93.0476 | 0.80213 | 235.0253 | 0.80213 | 25.2372 | 0.72106
Certified Inserts | 668 | 72 | 48 | 12 | 132 |  | 195.4681 | 0.29262 | 23.4372 | 0.32552 | 15.6248 | 0.32552 | 39.0619 | 0.32552 | 3.5114 | 0.29262
Certified Stoves | 9828 | 1065 | 700 | 197 | 1962 |  | 3966.8726 | 0.40363 | 478.1958 | 0.44901 | 314.3071 | 0.44901 | 792.5029 | 0.44901 | 79.515 | 0.40363
Exempt Pellet Devices (Inserts/Stoves) | 164 | 18 | 12 | 2 | 32 |  | 156.1219 | 0.95196 | 19.0619 | 1.059 | 12.7079 | 1.059 | 31.7698 | 1.059 | 1.9039 | 0.95196
Certified Pellet Devices (Inserts/Stoves) | 989 | 107 | 70 | 29 | 206 |  | 526.6041 | 0.53246 | 63.3789 | 0.59233 | 41.4628 | 0.59233 | 104.8417 | 0.59233 | 15.4414 | 0.53246
OHHs (Unqualified & Qualified) | 486 | 53 | 35 | 9 | 97 |  | 656.8207 | 1.3515 | 79.6819 | 1.5034 | 52.6201 | 1.5034 | 132.302 | 1.5034 | 12.1633 | 1.3515
Total Wood-Fired Devices | 14774 | 1601 | 1053 | 303 | 2957 |  | 7392.7013 | 0.50039 | 891.1882 | 0.55664 | 586.1469 | 0.55664 | 1477.3351 | 0.55664 | 151.2644 | 0.50039
Oil Devices | 37185 | [5 empty] | 33142.0992 | 0.89128 |  | 0.16809 |  | 0.16809 |  | 0.16809 |  | 0.89128
Without Implementation of this Measure
2029 Space Heating Emission Factors (lb/mmBTU)
Heating Device/Fuel | VOC | NOX | SO2 | PM10-PRI | PM25-PRI | NH3 | CO
Fireplaces | 14.2608 | 0.16191 | 0.02491 | 2.1547 | 2.1547 | 0.11209 | 15.7305
Uncertified Inserts | 3.3011 | 0.1744 | 0.024914 | 1.9059 | 1.9059 | 0.10589 | 14.3755
Uncertified Stoves | 3.3011 | 0.090447 | 0.024914 | 0.75627 | 0.75627 | 0.024729 | 7.5472
Certified Inserts | 0.81765 | 0.12457 | 0.024914 | 0.77083 | 0.77083 | 0.056057 | 7.9786
Certified Stoves | 0.81765 | 0.10021 | 0.024914 | 0.51395 | 0.51395 | 0.015555 | 7.701
Exempt Pellet Devices | 0.14948 | 0.26105 | 0.020863 | 0.19298 | 0.19298 | 0.0046863 | 0.64753
Certified Pellet Devices | 0.14948 | 0.26105 | 0.020863 | 0.19298 | 0.19298 | 0.0046863 | 0.64753
OHHs (Unqualified & Qualified) | 2.8287 | 0.10048 | 0.024923 | 0.61498 | 0.61498 | 0.015188 | 3.774
Oil Devices | 0.00532 | 0.083693 | 0.21565 | 0.0034041 | 0.0034041 | 0.00018278 | 0.0033416
| Total Applicable Units | [7 empty] | Existing Units (Owner-Occupied + Rentals) | [7 empty] | New Construction Units
| 2029 Baseline Emissions (tons/winter day) | [6 empty] | mmBTU/ | 2029 Baseline Emissions (tons/winter day) | [6 empty] | mmBTU/ | 2029 Baseline Emissions (tons/winter day) | [6 empty] | mmBTU/
Heating Device/Fuel | VOC | NOX | SO2 | PM10-PRI | PM25-PRI | NH3 | CO | wtr day | VOC | NOX | SO2 | PM10-PRI | PM25-PRI | NH3 | CO | wtr day | VOC | NOX | SO2 | PM10-PRI | PM25-PRI | NH3 | CO | wtr day
Fireplaces | 1.0239 | 0.011625 | 0.0017884 | 0.1547 | 0.1547 | 0.0080478 | 1.1294 | 143.5908 | 0.9351 | 0.010617 | 0.0016334 | 0.14129 | 0.14129 | 0.0073501 | 1.0315 | 131.1429 | 0.088758 | 0.0010077 | 0.00015504 | 0.013411 | 0.013411 | 0.00069766 | 0.097905 | 12.4479
Uncertified Inserts | 0.020895 | 0.0011039 | 0.0001577 | 0.012064 | 0.012064 | 0.00067023 | 0.090994 | 12.6596 | 0.019172 | 0.0010129 | 0.00014469 | 0.011069 | 0.011069 | 0.00061495 | 0.083489 | 11.6154 | 0.0017234 | 9.1049e-05 | 1.3007e-05 | 0.00099504 | 0.00099504 | 5.528e-05 | 0.0075051 | 1.0441
Uncertified Stoves | 0.42958 | 0.01177 | 0.0032421 | 0.098414 | 0.098414 | 0.003218 | 0.98212 | 260.2625 | 0.38792 | 0.010629 | 0.0029277 | 0.088871 | 0.088871 | 0.002906 | 0.88689 | 235.0253 | 0.041656 | 0.0011413 | 0.00031438 | 0.0095431 | 0.0095431 | 0.00031205 | 0.095235 | 25.2372
Certified Inserts | 0.017405 | 0.0026517 | 0.00053034 | 0.016408 | 0.016408 | 0.0011933 | 0.16984 | 42.5733 | 0.015969 | 0.002433 | 0.0004866 | 0.015055 | 0.015055 | 0.0010948 | 0.15583 | 39.0619 | 0.0014355 | 0.00021871 | 4.3742e-05 | 0.0013534 | 0.0013534 | 9.8419e-05 | 0.014008 | 3.5114
Certified Stoves | 0.3565 | 0.043691 | 0.010863 | 0.22409 | 0.22409 | 0.0067822 | 3.3577 | 872.0179 | 0.32399 | 0.039707 | 0.0098723 | 0.20365 | 0.20365 | 0.0061638 | 3.0515 | 792.5029 | 0.032508 | 0.003984 | 0.00099052 | 0.020433 | 0.020433 | 0.00061844 | 0.30617 | 79.515
Exempt Pellet Devices | 0.0025169 | 0.0043952 | 0.00035127 | 0.0032492 | 0.0032492 | 7.8903e-05 | 0.010902 | 33.6737 | 0.0023746 | 0.0041467 | 0.00033141 | 0.0030655 | 0.0030655 | 7.4442e-05 | 0.010286 | 31.7698 | 0.0001423 | 0.00024851 | 1.9861e-05 | 0.00018371 | 0.00018371 | 4.4612e-06 | 0.00061643 | 1.9039
Certified Pellet Devices | 0.0089903 | 0.0157 | 0.0012547 | 0.011606 | 0.011606 | 0.00028184 | 0.038944 | 120.2831 | 0.0078361 | 0.013684 | 0.0010937 | 0.010116 | 0.010116 | 0.00024566 | 0.033944 | 104.8417 | 0.0011541 | 0.0020155 | 0.00016108 | 0.00149 | 0.00149 | 3.6182e-05 | 0.0049994 | 15.4414
OHHs (Unqualified & Qualified) | 0.20433 | 0.0072582 | 0.0018002 | 0.044421 | 0.044421 | 0.0010971 | 0.2726 | 144.4653 | 0.18712 | 0.0066471 | 0.0016487 | 0.040681 | 0.040681 | 0.0010047 | 0.24965 | 132.302 | 0.017203 | 0.00061111 | 0.00015157 | 0.0037401 | 0.0037401 | 9.2367e-05 | 0.022952 | 12.1633
Oil Devices | 0.001905 | 0.029969 | 0.077222 | 0.0012189 | 0.0012189 | 6.545e-05 | 0.0011966 | 716.1651 | 0.0011866 | 0.018668 | 0.048103 | 0.00075929 | 0.00075929 | 4.077e-05 | 0.00074535 | 446.1085 | 0.00071835 | 0.011301 | 0.02912 | 0.00045965 | 0.00045965 | 2.468e-05 | 0.00045121 | 270.0566
TOTALS | 2.066 | 0.12816 | 0.09721 | 0.56617 | 0.56617 | 0.021435 | 6.0537 | 2345.6914 | 1.8807 | 0.10754 | 0.066241 | 0.51456 | 0.51456 | 0.019495 | 5.5038 | 1924.3704 | 0.1853 | 0.020619 | 0.030969 | 0.051609 | 0.051609 | 0.0019395 | 0.54985 | 421.321
With Implementation of this Measure
Heating Efficiency Factors |  |  |  | Wood to Oil Energy Shift in Primary Wood Households
| Oil/Fireplace: | 11.5714 |  | Applied to Existing Units (Not New Construction)
| Oil/Uncert Ins: | 2.025 |  |  | Winter Daily Avg/HH (mmBTU/day/HH)
| Oil/Uncert WS: | 1.5 |  |  | Total | Wood | Oil | Other
| Oil/Cert Ins: | 1.1912 |  | Baseline: | 0.72844 | 0.55664 | 0.16809 | 0.00371
| Oil/Cert WS: | 1.1571 |  |  |  | 76.42% | 23.08% | 0.5093%
| Oil/Exempt Pellet Device: | 1.4464 |  |  | % of Wood Shift to Oil: | 75% |  |  |  | 48% | <-- just gets wood use below oil
| Oil/Certified Pellet Device: | 1.0385 |  | With Reg: | 0.5002 | 0.13916 | 0.35733 | 0.00371
| Oil/OHH: | 1.8837 |  |  |  | 27.82% | 71.44% | 0.7417%
| Oil/Wtd Avg Wood Device: | 2.2061 |  | Reg & Comp Rate: | 0.54585 | 0.22266 | 0.31948 | 0.00371
| Total Applicable Units | [7 empty] | Existing Units (Owner-Occupied + Rentals) | [7 empty] | New Construction Units
| 2029 With Control Emissions (tons/winter day) | [6 empty] | mmBTU/ | 2029 With Control Emissions (tons/winter day) | [6 empty] | mmBTU/ | 2029 With Control Emissions (tons/winter day) | [6 empty] | mmBTU/
Heating Device/Fuel | VOC | NOX | SO2 | PM10-PRI | PM25-PRI | NH3 | CO | wtr day | VOC | NOX | SO2 | PM10-PRI | PM25-PRI | NH3 | CO | wtr day | VOC | NOX | SO2 | PM10-PRI | PM25-PRI | NH3 | CO | wtr day
Fireplaces | 0.37404 | 0.0042468 | 0.00065335 | 0.056514 | 0.056514 | 0.0029401 | 0.41259 | 52.4572 | 0.37404 | 0.0042468 | 0.00065335 | 0.056514 | 0.056514 | 0.0029401 | 0.41259 | 52.4572 | 0 | 0 | 0 | 0 | 0 | 0 | 0 | 0
Uncertified Inserts | 0.0076688 | 0.00040514 | 5.7878e-05 | 0.0044276 | 0.0044276 | 0.00024598 | 0.033395 | 4.6462 | 0.0076688 | 0.00040514 | 5.7878e-05 | 0.0044276 | 0.0044276 | 0.00024598 | 0.033395 | 4.6462 | 0 | 0 | 0 | 0 | 0 | 0 | 0 | 0
Uncertified Stoves | 0.15517 | 0.0042515 | 0.0011711 | 0.035549 | 0.035549 | 0.0011624 | 0.35475 | 94.0101 | 0.15517 | 0.0042515 | 0.0011711 | 0.035549 | 0.035549 | 0.0011624 | 0.35475 | 94.0101 | 0 | 0 | 0 | 0 | 0 | 0 | 0 | 0
Certified Inserts | 0.0063878 | 0.00097319 | 0.00019464 | 0.006022 | 0.006022 | 0.00043794 | 0.062332 | 15.6248 | 0.0063878 | 0.00097319 | 0.00019464 | 0.006022 | 0.006022 | 0.00043794 | 0.062332 | 15.6248 | 0 | 0 | 0 | 0 | 0 | 0 | 0 | 0
Certified Stoves | 0.1296 | 0.015883 | 0.0039489 | 0.081461 | 0.081461 | 0.0024655 | 1.2206 | 317.0011 | 0.1296 | 0.015883 | 0.0039489 | 0.081461 | 0.081461 | 0.0024655 | 1.2206 | 317.0011 | 0 | 0 | 0 | 0 | 0 | 0 | 0 | 0
Exempt Pellet Devices | 0.00094982 | 0.0016587 | 0.00013256 | 0.0012262 | 0.0012262 | 2.9777e-05 | 0.0041144 | 12.7079 | 0.00094982 | 0.0016587 | 0.00013256 | 0.0012262 | 0.0012262 | 2.9777e-05 | 0.0041144 | 12.7079 | 0 | 0 | 0 | 0 | 0 | 0 | 0 | 0
Certified Pellet Devices | 0.0031345 | 0.0054737 | 0.00043746 | 0.0040465 | 0.0040465 | 9.8265e-05 | 0.013578 | 41.9367 | 0.0031345 | 0.0054737 | 0.00043746 | 0.0040465 | 0.0040465 | 9.8265e-05 | 0.013578 | 41.9367 | 0 | 0 | 0 | 0 | 0 | 0 | 0 | 0
OHHs (Unqualified & Qualified) | 0.074849 | 0.0026589 | 0.00065946 | 0.016273 | 0.016273 | 0.00040188 | 0.099861 | 52.9208 | 0.074849 | 0.0026589 | 0.00065946 | 0.016273 | 0.016273 | 0.00040188 | 0.099861 | 52.9208 | 0 | 0 | 0 | 0 | 0 | 0 | 0 | 0
Fireplaces --> Oil | 1.5458e-05 | 0.00024318 | 0.00062661 | 9.8909e-06 | 9.8909e-06 | 5.3108e-07 | 9.7093e-06 | 5.8112 | 4.488e-07 | 7.0604e-06 | 1.8193e-05 | 2.8717e-07 | 2.8717e-07 | 1.5419e-08 | 2.819e-07 | 0.16872 | 1.5009e-05 | 0.00023612 | 0.00060841 | 9.6037e-06 | 9.6037e-06 | 5.1566e-07 | 9.4274e-06 | 5.6425
Uncertified Inserts --> Oil | 1.2987e-06 | 2.0431e-05 | 5.2646e-05 | 8.3101e-07 | 8.3101e-07 | 4.462e-08 | 8.1575e-07 | 0.48825 | 3.9751e-08 | 6.2535e-07 | 1.6114e-06 | 2.5435e-08 | 2.5435e-08 | 1.3657e-09 | 2.4968e-08 | 0.014944 | 1.259e-06 | 1.9806e-05 | 5.1035e-05 | 8.0558e-07 | 8.0558e-07 | 4.3255e-08 | 7.9079e-07 | 0.4733
Uncertified Stoves --> Oil | 3.1234e-05 | 0.00049137 | 0.0012661 | 1.9986e-05 | 1.9986e-05 | 1.0731e-06 | 1.9619e-05 | 11.7422 | 8.0431e-07 | 1.2653e-05 | 3.2604e-05 | 5.1465e-07 | 5.1465e-07 | 2.7634e-08 | 5.052e-07 | 0.30237 | 3.043e-05 | 0.00047871 | 0.0012335 | 1.9471e-05 | 1.9471e-05 | 1.0455e-06 | 1.9113e-05 | 11.4398
Certified Inserts --> Oil | 4.3676e-06 | 6.8709e-05 | 0.00017705 | 2.7946e-06 | 2.7946e-06 | 1.5006e-07 | 2.7433e-06 | 1.6419 | 1.3368e-07 | 2.103e-06 | 5.4189e-06 | 8.5536e-08 | 8.5536e-08 | 4.5928e-09 | 8.3966e-08 | 0.050255 | 4.2339e-06 | 6.6606e-05 | 0.00017163 | 2.7091e-06 | 2.7091e-06 | 1.4546e-07 | 2.6594e-06 | 1.5917
Certified Stoves --> Oil | 9.8588e-05 | 0.001551 | 0.0039964 | 6.3082e-05 | 6.3082e-05 | 3.3872e-06 | 6.1924e-05 | 37.063 | 2.7121e-06 | 4.2666e-05 | 0.00010994 | 1.7354e-06 | 1.7354e-06 | 9.318e-08 | 1.7035e-06 | 1.0196 | 9.5875e-05 | 0.0015083 | 0.0038865 | 6.1347e-05 | 6.1347e-05 | 3.294e-06 | 6.0221e-05 | 36.0434
Exempt Pellet Devices --> Oil | 2.4044e-06 | 3.7825e-05 | 9.7466e-05 | 1.5385e-06 | 1.5385e-06 | 8.2607e-08 | 1.5102e-06 | 0.9039 | 1.0872e-07 | 1.7104e-06 | 4.4073e-06 | 6.9568e-08 | 6.9568e-08 | 3.7354e-09 | 6.8291e-08 | 0.040874 | 2.2957e-06 | 3.6115e-05 | 9.3058e-05 | 1.4689e-06 | 1.4689e-06 | 7.8872e-08 | 1.4419e-06 | 0.86303
Certified Pellet Devices --> Oil | 1.8977e-05 | 0.00029854 | 0.00076927 | 1.2143e-05 | 1.2143e-05 | 6.52e-07 | 1.192e-05 | 7.1343 | 3.5879e-07 | 5.6444e-06 | 1.4544e-05 | 2.2958e-07 | 2.2958e-07 | 1.2327e-08 | 2.2536e-07 | 0.13488 | 1.8618e-05 | 0.0002929 | 0.00075473 | 1.1913e-05 | 1.1913e-05 | 6.3967e-07 | 1.1695e-05 | 6.9994
OHHs (Unqualified & Qualified) --> Oil | 1.5119e-05 | 0.00023784 | 0.00061286 | 9.6739e-06 | 9.6739e-06 | 5.1943e-07 | 9.4963e-06 | 5.6837 | 4.5277e-07 | 7.1228e-06 | 1.8354e-05 | 2.8971e-07 | 2.8971e-07 | 1.5556e-08 | 2.8439e-07 | 0.17021 | 1.4666e-05 | 0.00023072 | 0.00059451 | 9.3842e-06 | 9.3842e-06 | 5.0388e-07 | 9.2119e-06 | 5.5135
Existing Oil Devices | 0.001905 | 0.029969 | 0.077222 | 0.0012189 | 0.0012189 | 6.545e-05 | 0.0011966 | 716.1651 | 0.0011866 | 0.018668 | 0.048103 | 0.00075929 | 0.00075929 | 4.077e-05 | 0.00074535 | 446.1085 | 0.00071835 | 0.011301 | 0.02912 | 0.00045965 | 0.00045965 | 2.468e-05 | 0.00045121 | 270.0566
TOTALS | 0.75389 | 0.068469 | 0.092076 | 0.20686 | 0.20686 | 0.0078537 | 2.2026 | 1377.9383 | 0.75299 | 0.054298 | 0.055563 | 0.20628 | 0.20628 | 0.0078227 | 2.202 | 1039.3151 | 0.00090074 | 0.01417 | 0.036513 | 0.00057635 | 0.00057635 | 3.0947e-05 | 0.00056577 | 338.6232
Emission Benefits by Calendar Year:
| Net Emission Benefits (tons/winter day) -- All Units | [6 empty] | Implmnt. | Net Emission Benefits (tons/winter day) -- Existing Units | [6 empty] | Implmnt. | Net Emission Benefits (tons/winter day) -- New Construction | [6 empty] | Implmnt.
Calendar Year | VOC | NOX | SO2 | PM10-PRI | PM25-PRI | NH3 | CO | Year | VOC | NOX | SO2 | PM10-PRI | PM25-PRI | NH3 | CO | Year |  | NOX | SO2 | PM10-PRI | PM25-PRI | NH3 | CO | Year
2020 | 1.3121 | 0.059695 | 0.0051338 | 0.35931 | 0.35931 | 0.013581 | 3.8511 | 1 | 1.1277 | 0.053247 | 0.010678 | 0.30828 | 0.30828 | 0.011673 | 3.3019 | 1 | 0.1844 | 0.0064486 | -0.0055442 | 0.051033 | 0.051033 | 0.0019086 | 0.54928 | 1 |  | Existing units are one-time, new construction reductions accumulate over time
2021 | 1.4965 | 0.066144 | -0.00041036 | 0.41034 | 0.41034 | 0.01549 | 4.4004 | 2 | 1.1277 | 0.053247 | 0.010678 | 0.30828 | 0.30828 | 0.011673 | 3.3019 | 2 | 0.3688 | 0.012897 | -0.011088 | 0.10207 | 0.10207 | 0.0038172 | 1.0986 | 2
2022 | 1.6809 | 0.072592 | -0.0059545 | 0.46137 | 0.46137 | 0.017398 | 4.9497 | 3 | 1.1277 | 0.053247 | 0.010678 | 0.30828 | 0.30828 | 0.011673 | 3.3019 | 3 | 0.55319 | 0.019346 | -0.016632 | 0.1531 | 0.1531 | 0.0057258 | 1.6478 | 3
2023 | 1.8653 | 0.079041 | -0.011499 | 0.51241 | 0.51241 | 0.019307 | 5.499 | 4 | 1.1277 | 0.053247 | 0.010678 | 0.30828 | 0.30828 | 0.011673 | 3.3019 | 4 | 0.73759 | 0.025794 | -0.022177 | 0.20413 | 0.20413 | 0.0076344 | 2.1971 | 4
2024 | 2.0497 | 0.08549 | -0.017043 | 0.56344 | 0.56344 | 0.021215 | 6.0483 | 5 | 1.1277 | 0.053247 | 0.010678 | 0.30828 | 0.30828 | 0.011673 | 3.3019 | 5 | 0.92199 | 0.032243 | -0.027721 | 0.25516 | 0.25516 | 0.009543 | 2.7464 | 5
2025 | 2.2341 | 0.091938 | -0.022587 | 0.61447 | 0.61447 | 0.023124 | 6.5975 | 6 | 1.1277 | 0.053247 | 0.010678 | 0.30828 | 0.30828 | 0.011673 | 3.3019 | 6 | 1.1064 | 0.038692 | -0.033265 | 0.3062 | 0.3062 | 0.011452 | 3.2957 | 6
2026 | 2.4185 | 0.098387 | -0.028131 | 0.6655 | 0.6655 | 0.025033 | 7.1468 | 7 | 1.1277 | 0.053247 | 0.010678 | 0.30828 | 0.30828 | 0.011673 | 3.3019 | 7 | 1.2908 | 0.04514 | -0.038809 | 0.35723 | 0.35723 | 0.01336 | 3.845 | 7
2027 | 2.6029 | 0.10484 | -0.033675 | 0.71654 | 0.71654 | 0.026941 | 7.6961 | 8 | 1.1277 | 0.053247 | 0.010678 | 0.30828 | 0.30828 | 0.011673 | 3.3019 | 8 | 1.4752 | 0.051589 | -0.044353 | 0.40826 | 0.40826 | 0.015269 | 4.3942 | 8
2028 | 2.7873 | 0.11128 | -0.039219 | 0.76757 | 0.76757 | 0.02885 | 8.2454 | 9 | 1.1277 | 0.053247 | 0.010678 | 0.30828 | 0.30828 | 0.011673 | 3.3019 | 9 | 1.6596 | 0.058038 | -0.049897 | 0.45929 | 0.45929 | 0.017177 | 4.9435 | 9
2029 | 2.9717 | 0.11773 | -0.044764 | 0.8186 | 0.8186 | 0.030758 | 8.7947 | 10 | 1.1277 | 0.053247 | 0.010678 | 0.30828 | 0.30828 | 0.011673 | 3.3019 | 10 | 1.844 | 0.064486 | -0.055442 | 0.51033 | 0.51033 | 0.019086 | 5.4928 | 10
2030 | 3.1561 | 0.12418 | -0.050308 | 0.86963 | 0.86963 | 0.032667 | 9.3439 | 11 | 1.1277 | 0.053247 | 0.010678 | 0.30828 | 0.30828 | 0.011673 | 3.3019 | 11 | 2.0284 | 0.070935 | -0.060986 | 0.56136 | 0.56136 | 0.020995 | 6.0421 | 11
2031 | 3.3405 | 0.13063 | -0.055852 | 0.92067 | 0.92067 | 0.034576 | 9.8932 | 12 | 1.1277 | 0.053247 | 0.010678 | 0.30828 | 0.30828 | 0.011673 | 3.3019 | 12 | 2.2128 | 0.077383 | -0.06653 | 0.61239 | 0.61239 | 0.022903 | 6.5914 | 12
2032 | 3.5249 | 0.13708 | -0.061396 | 0.9717 | 0.9717 | 0.036484 | 10.4425 | 13 | 1.1277 | 0.053247 | 0.010678 | 0.30828 | 0.30828 | 0.011673 | 3.3019 | 13 | 2.3972 | 0.083832 | -0.072074 | 0.66342 | 0.66342 | 0.024812 | 7.1406 | 13
Relative Reductions by SCC:
| Net Emission Benefits (tons/winter day) by SCC -- All Units | [7 empty] | Net Emission Benefits (tons/winter day) by SCC -- Existing Units | [7 empty] | Net Emission Benefits (tons/winter day) by SCC -- New Construction
SCC | VOC | NOX | SO2 | PM10-PRI | PM25-PRI | NH3 | CO | Device | VOC | NOX | SO2 | PM10-PRI | PM25-PRI | NH3 | CO |  | VOC | NOX | SO2 | PM10-PRI | PM25-PRI | NH3 | CO
2104008100 | 0.64982 | 0.0073779 | 0.0011351 | 0.098182 | 0.098182 | 0.0051078 | 0.71679 | FP | 0.56106 | 0.0063701 | 0.00098002 | 0.084772 | 0.084772 | 0.0044101 | 0.61888 |  | 0.088758 | 0.0010077 | 0.00015504 | 0.013411 | 0.013411 | 0.00069766 | 0.097905
2104008210 | 0.013227 | 0.00069877 | 9.9824e-05 | 0.0076365 | 0.0076365 | 0.00042425 | 0.057598 | Ins-Conv | 0.011503 | 0.00060772 | 8.6817e-05 | 0.0066415 | 0.0066415 | 0.00036897 | 0.050093 |  | 0.0017234 | 9.1049e-05 | 1.3007e-05 | 0.00099504 | 0.00099504 | 5.528e-05 | 0.0075051
2104008220 | 0.16608 | 0.0045505 | 0.0012535 | 0.038049 | 0.038049 | 0.0012441 | 0.37971 | Ins-NonCat | 0.14087 | 0.0038597 | 0.0010632 | 0.032273 | 0.032273 | 0.0010553 | 0.32207 |  | 0.025212 | 0.00069077 | 0.00019028 | 0.0057758 | 0.0057758 | 0.00018886 | 0.05764 | 60.52%
2104008230 | 0.10833 | 0.002968 | 0.00081756 | 0.024817 | 0.024817 | 0.00081149 | 0.24766 | Ins-Cat | 0.091883 | 0.0025175 | 0.00069346 | 0.02105 | 0.02105 | 0.0006883 | 0.21007 |  | 0.016444 | 0.00045055 | 0.00012411 | 0.0037673 | 0.0037673 | 0.00012318 | 0.037595 | 39.48%
2104008310 | 0.011017 | 0.0016785 | 0.0003357 | 0.010386 | 0.010386 | 0.00075533 | 0.10751 | WS-Conv | 0.0095817 | 0.0014598 | 0.00029196 | 0.0090331 | 0.0090331 | 0.00065691 | 0.093498 |  | 0.0014355 | 0.00021871 | 4.3742e-05 | 0.0013534 | 0.0013534 | 9.8419e-05 | 0.014008
2104008320 | 0.13603 | 0.016671 | 0.0041449 | 0.085504 | 0.085504 | 0.0025879 | 1.2812 | WS-NonCat | 0.11654 | 0.014283 | 0.0035511 | 0.073254 | 0.073254 | 0.0022171 | 1.0976 |  | 0.019488 | 0.0023884 | 0.00059382 | 0.01225 | 0.01225 | 0.00037075 | 0.18355 | 59.95%
2104008330 | 0.090875 | 0.011137 | 0.002769 | 0.057121 | 0.057121 | 0.0017288 | 0.85591 | WS-Cat | 0.077855 | 0.0095416 | 0.0023723 | 0.048938 | 0.048938 | 0.0014812 | 0.73328 |  | 0.013019 | 0.0015956 | 0.0003967 | 0.0081835 | 0.0081835 | 0.00024768 | 0.12262 | 40.05%
2104008410 | 0.001567 | 0.0027365 | 0.0002187 | 0.002023 | 0.002023 | 4.9126e-05 | 0.006788 | PS-Exempt | 0.0014247 | 0.002488 | 0.00019884 | 0.0018393 | 0.0018393 | 4.4665e-05 | 0.0061716 |  | 0.0001423 | 0.00024851 | 1.9861e-05 | 0.00018371 | 0.00018371 | 4.4612e-06 | 0.00061643
2104008420 | 0.0058558 | 0.010226 | 0.00081727 | 0.0075597 | 0.0075597 | 0.00018358 | 0.025366 | PS-EPACert | 0.0047017 | 0.0082106 | 0.00065619 | 0.0060698 | 0.0060698 | 0.0001474 | 0.020367 |  | 0.0011541 | 0.0020155 | 0.00016108 | 0.00149 | 0.00149 | 3.6182e-05 | 0.0049994
2104008610 | 0.12948 | 0.0045994 | 0.0011408 | 0.028149 | 0.028149 | 0.00069518 | 0.17274 | OWBWtd | 0.11227 | 0.0039883 | 0.0009892 | 0.024409 | 0.024409 | 0.00060281 | 0.14979 |  | 0.017203 | 0.00061111 | 0.00015157 | 0.0037401 | 0.0037401 | 9.2367e-05 | 0.022952
2104004000 | -0.00018745 | -0.0029489 | -0.0075984 | -0.00011994 | -0.00011994 | -6.4401e-06 | -0.00011774 | COil-Res | -5.059e-06 | -7.9586e-05 | -0.00020507 | -3.237e-06 | -3.237e-06 | -1.7381e-07 | -3.1776e-06 |  | -0.00018239 | -0.0028693 | -0.0073934 | -0.0001167 | -0.0001167 | -6.2663e-06 | -0.00011456
2103004001 | [7 empty] | COil-Com
2104006010 | [7 empty] | NtGas-Res
2103006000 | [7 empty] | NtGas-Com
2104002000 | [7 empty] | CoalHt
2103002000 | [7 empty] | Coal-Com
2103008000 | [7 empty] | Wood-Com
2102012000 | [7 empty] | WasteOil
TOTAL | 1.3121 | 0.059695 | 0.0051338 | 0.35931 | 0.35931 | 0.013581 | 3.8511 |  | 1.1277 | 0.053247 | 0.010678 | 0.30828 | 0.30828 | 0.011673 | 3.3019 |  | 0.1844 | 0.0064486 | -0.0055442 | 0.051033 | 0.051033 | 0.0019086 | 0.54928
| 2029 Base Emissions |  |  | Year 1: | 2020 | Cum To: | 2021 | Cum To: | 2022 | Cum To: | 2023 | Cum To: | 2024 | Cum To: | 2025 | Cum To: | 2026 | Cum To: | 2027 | Cum To: | 2028 | Cum To: | 2029 | Cum To: | 2030 | Cum To: | 2031 | Cum To: | 2032
SCC | SO2 | PM25-PRI |  | SO2 | PM25-PRI | SO2 | PM25-PRI | SO2 | PM25-PRI | SO2 | PM25-PRI | SO2 | PM25-PRI | SO2 | PM25-PRI | SO2 | PM25-PRI | SO2 | PM25-PRI | SO2 | PM25-PRI | SO2 | PM25-PRI | SO2 | PM25-PRI | SO2 | PM25-PRI | SO2 | PM25-PRI
2104008100 | 0.0081804 | 0.70761 |  | 0.13875 | 0.13875 | 0.13875 | 0.13875 | 0.1577 | 0.1577 | 0.17666 | 0.17666 | 0.19561 | 0.19561 | 0.21456 | 0.21456 | 0.23351 | 0.23351 | 0.25246 | 0.25246 | 0.27142 | 0.27142 | 0.29037 | 0.29037 | 0.30932 | 0.30932 | 0.32827 | 0.32827 | 0.34722 | 0.34722
2104008210 | 0.00072189 | 0.055225 |  | 0.13828 | 0.13828 | 0.13828 | 0.13828 | 0.1563 | 0.1563 | 0.17432 | 0.17432 | 0.19233 | 0.19233 | 0.21035 | 0.21035 | 0.22837 | 0.22837 | 0.24639 | 0.24639 | 0.26441 | 0.26441 | 0.28242 | 0.28242 | 0.30044 | 0.30044 | 0.31846 | 0.31846 | 0.33648 | 0.33648
2104008220 | 0.0015199 | 0.045596 |  | 0.82471 | 0.83447 | 0.82471 | 0.83447 | 0.9499 | 0.96114 | 1 | 1 | 1 | 1 | 1 | 1 | 1 | 1 | 1 | 1 | 1 | 1 | 1 | 1 | 1 | 1 | 1 | 1 | 1 | 1
2104008230 | 0.00091508 | 0.02974 |  | 0.89343 | 0.83447 | 0.89343 | 0.83447 | 1 | 0.96114 | 1 | 1 | 1 | 1 | 1 | 1 | 1 | 1 | 1 | 1 | 1 | 1 | 1 | 1 | 1 | 1 | 1 | 1 | 1 | 1
2104008310 | 0.01465 | 0.44471 |  | 0.022914 | 0.023356 | 0.022914 | 0.023356 | 0.0259 | 0.026399 | 0.028886 | 0.029442 | 0.031872 | 0.032485 | 0.034857 | 0.035528 | 0.037843 | 0.038572 | 0.040829 | 0.041615 | 0.043815 | 0.044658 | 0.0468 | 0.047701 | 0.049786 | 0.050745 | 0.052772 | 0.053788 | 0.055758 | 0.056831
2104008320 | 0.030845 | 0.61112 |  | 0.13438 | 0.13991 | 0.13438 | 0.13991 | 0.15363 | 0.15996 | 0.17288 | 0.18 | 0.19213 | 0.20005 | 0.21139 | 0.22009 | 0.23064 | 0.24014 | 0.24989 | 0.26018 | 0.26914 | 0.28023 | 0.28839 | 0.30027 | 0.30765 | 0.32032 | 0.3269 | 0.34036 | 0.34615 | 0.36041
2104008330 | 0.018571 | 0.40826 |  | 0.14911 | 0.13991 | 0.14911 | 0.13991 | 0.17047 | 0.15996 | 0.19183 | 0.18 | 0.21319 | 0.20005 | 0.23455 | 0.22009 | 0.25591 | 0.24014 | 0.27728 | 0.26018 | 0.29864 | 0.28023 | 0.32 | 0.30027 | 0.34136 | 0.32032 | 0.36272 | 0.34036 | 0.38408 | 0.36041
2104008410 | 0.0016286 | 0.015064 |  | 0.13429 | 0.13429 | 0.13429 | 0.13429 | 0.14649 | 0.14649 | 0.15868 | 0.15868 | 0.17088 | 0.17088 | 0.18307 | 0.18307 | 0.19527 | 0.19527 | 0.20746 | 0.20746 | 0.21966 | 0.21966 | 0.23185 | 0.23185 | 0.24405 | 0.24405 | 0.25624 | 0.25624 | 0.26844 | 0.26844
2104008420 | 0.0054932 | 0.050813 |  | 0.14878 | 0.14878 | 0.14878 | 0.14878 | 0.1781 | 0.1781 | 0.20742 | 0.20742 | 0.23674 | 0.23674 | 0.26607 | 0.26607 | 0.29539 | 0.29539 | 0.32471 | 0.32471 | 0.35403 | 0.35403 | 0.38336 | 0.38336 | 0.41268 | 0.41268 | 0.442 | 0.442 | 0.47132 | 0.47132
2104008610 | 0.010231 | 0.25246 |  | 0.1115 | 0.1115 | 0.1115 | 0.1115 | 0.12631 | 0.12631 | 0.14113 | 0.14113 | 0.15594 | 0.15594 | 0.17076 | 0.17076 | 0.18557 | 0.18557 | 0.20039 | 0.20039 | 0.2152 | 0.2152 | 0.23002 | 0.23002 | 0.24483 | 0.24483 | 0.25965 | 0.25965 | 0.27446 | 0.27446
2104004000 | 3.4697 | 0.054814 |  | -0.0021899 | -0.0021881 | -0.0021899 | -0.0021881 | -0.0043208 | -0.0043172 | -0.0064516 | -0.0064463 | -0.0085824 | -0.0085754 | -0.010713 | -0.010704 | -0.012844 | -0.012834 | -0.014975 | -0.014963 | -0.017106 | -0.017092 | -0.019237 | -0.019221 | -0.021367 | -0.02135 | -0.023498 | -0.023479 | -0.025629 | -0.025608
2103004001 | 0.52218 | 0.018739 |  | 0 | 0 | 0 | 0 | 0 | 0 | 0 | 0 | 0 | 0 | 0 | 0 | 0 | 0 | 0 | 0 | 0 | 0 | 0 | 0 | 0 | 0 | 0 | 0 | 0 | 0
2104006010 | 7.0899e-05 | 5.8529e-06 |  | 0 | 0 | 0 | 0 | 0 | 0 | 0 | 0 | 0 | 0 | 0 | 0 | 0 | 0 | 0 | 0 | 0 | 0 | 0 | 0 | 0 | 0 | 0 | 0 | 0 | 0
2103006000 | 0.00079575 | 0.01008 |  | 0 | 0 | 0 | 0 | 0 | 0 | 0 | 0 | 0 | 0 | 0 | 0 | 0 | 0 | 0 | 0 | 0 | 0 | 0 | 0 | 0 | 0 | 0 | 0 | 0 | 0
2104002000 | 0.11396 | 0.097908 |  | 0 | 0 | 0 | 0 | 0 | 0 | 0 | 0 | 0 | 0 | 0 | 0 | 0 | 0 | 0 | 0 | 0 | 0 | 0 | 0 | 0 | 0 | 0 | 0 | 0 | 0
2103002000 | 0.00030618 | 0.00026305 |  | 0 | 0 | 0 | 0 | 0 | 0 | 0 | 0 | 0 | 0 | 0 | 0 | 0 | 0 | 0 | 0 | 0 | 0 | 0 | 0 | 0 | 0 | 0 | 0 | 0 | 0
2103008000 | 7.537e-06 | 0.00025767 |  | 0 | 0 | 0 | 0 | 0 | 0 | 0 | 0 | 0 | 0 | 0 | 0 | 0 | 0 | 0 | 0 | 0 | 0 | 0 | 0 | 0 | 0 | 0 | 0 | 0 | 0
2102012000 | 0.016802 | 0.0023655 |  | 0 | 0 | 0 | 0 | 0 | 0 | 0 | 0 | 0 | 0 | 0 | 0 | 0 | 0 | 0 | 0 | 0 | 0 | 0 | 0 | 0 | 0 | 0 | 0 | 0 | 0
TOTAL | 4.3205 | 2.8066 |  | 0.0011882 | 0.12802 | 0.0011882 | 0.12802 | -9.498e-05 | 0.1462 | -0.0013782 | 0.16439 | -0.0026614 | 0.18257 | -0.0039446 | 0.20075 | -0.0052279 | 0.21894 | -0.0065111 | 0.23712 | -0.0077943 | 0.2553 | -0.0090775 | 0.27348 | -0.010361 | 0.29167 | -0.011644 | 0.30985 | -0.012927 | 0.32803
Note on I21: TCarlson: Estimated from FNSB parcel database: - 21,208 residential parcels in NA Area, - 4,274 are > 2 acres

## STF-23
STF Measure 23 (NOASH & Exemption Requirements)
Measure: | Require Catalystic Device Change Out per Manufacturer's Specifications with Mandatory Chimney Sweep and Device Check on Annual or Biennial Basis
Starting Calendar Year: | 2020
Estimated Change Out Interval (years): | 6 | <-- Average of manufacturer recommended specifications (3-9 years), aligns with OMNI Aging Study data
Assumed Compliance Rate: | 100%
Key Data Sources, Assumptions, Methods:
- Use 2020 projected catalytic wood stove/insert counts in nonattainment area from 2011-2015 Home Heating Survey
- Estimate catalysts in these devices replaced every 6 years
- Baseline emissions for catalytic inserts and stoves calculated first from SIP inventory
- Estimated emission reductions from catalyst replacement based on 2009 OMNI Aging study
- To deal with on-going catalyst deterioration, the benefit from replacement is averaged over the replacement period (divides by 2)
- Finally, since replacements don't all occur in the same year, the reduction benefits assume the replacements are evenly spread out over the 6-year change out period
2020 Projected Solid Fuel Device Counts in Fairbanks Nonattainment Area:
Device Type | Devices
Certified Catalytic Inserts | 219
Certified Catalytic Stoves | 3226
Total Catalytic Devices | 3445
2009 OMNI Labs Aging Study Data - 5H-Adjusted PM Emission Rates (g/hr)
|  |  | Percent Reductions (vs. Blank) |  |  | PM Emission Rates (g/hr)
| Stove | Blank | New | 6 years | 9 years | New | 6 years | 9 years
| A | 7.8 | 85% | 83% | 81% | 1.17 | 1.326 | 1.482
| B | 31.95 | 83% | 78% | 80% | 5.4315 | 7.029 | 6.39
[6 empty] | Diff From New, Stove A: | 0.14 | 0.3
[6 empty] | Diff From New, Stove B: | 1.9 | 1.04
| Avg New: | 3.3008 |  |  |  | Avg Increase: | 1.02 | 0.67
[6 empty] | Relative Increase: | 30.9% | 20.3%
[6 empty] | Relative Reduction from Catalyst Replacement: | 23.61% | 16.87%
[6 empty] | Average Relative Reduction over Catalyst Life: | 11.8% | 8.437%
Without Implementation of this Measure
2020 Space Heating Emission Factors (lb/mmBTU)
Heating Device/Fuel | VOC | NOX | SO2 | PM10-PRI | PM25-PRI | NH3 | CO
Certified Catalytic Inserts | 0.93428 | 0.12457 | 0.024914 | 0.80971 | 0.80971 | 0.056057 | 6.6645
Certified Catalytic Stoves | 0.93428 | 0.10021 | 0.024914 | 0.54771 | 0.54771 | 0.015555 | 7.701
| 2020 Baseline Emissions (tons/winter day) | [6 empty] | mmBTU/
Heating Device/Fuel | VOC | NOX | SO2 | PM10-PRI | PM25-PRI | NH3 | CO | wtr day
Certified Catalytic Inserts | 0.030557 | 0.0040743 | 0.00081486 | 0.026483 | 0.026483 | 0.0018334 | 0.21797 | 65.4131
Certified Catalytic Stoves | 0.62013 | 0.066513 | 0.016537 | 0.36355 | 0.36355 | 0.010325 | 5.1116 | 1327.5087
TOTALS | 0.65069 | 0.070587 | 0.017352 | 0.39003 | 0.39003 | 0.012158 | 5.3296 | 1392.9218
With Implementation of this Measure
| 2020 With Control Emissions (tons/winter day) | [6 empty] | mmBTU/
Heating Device/Fuel | VOC | NOX | SO2 | PM10-PRI | PM25-PRI | NH3 | CO | wtr day
Certified Catalytic Inserts | 0.030557 | 0.0040743 | 0.00081486 | 0.025962 | 0.025962 | 0.0018334 | 0.21797 | 65.4131
Certified Catalytic Stoves | 0.62013 | 0.066513 | 0.016537 | 0.3564 | 0.3564 | 0.010325 | 5.1116 | 1327.5087
TOTALS | 0.65069 | 0.070587 | 0.017352 | 0.38236 | 0.38236 | 0.012158 | 5.3296 | 1392.9218
| 0 | 0 | 0 | 0.0076729 | 0.0076729 | 0 | 0 | 0
Emission Benefits by Calendar Year:
| Net Emission Benefits (tons/winter day) | [6 empty] | Implmnt.
Calendar Year | VOC | NOX | SO2 | PM10-PRI | PM25-PRI | NH3 | CO | Year
2020 | 0 | 0 | 0 | 0.0076729 | 0.0076729 | 0 | 0 | 1 | One-time measure, so no accumulation of benefits over time
2021 | 0 | 0 | 0 | 0.0076729 | 0.0076729 | 0 | 0 | 2
2022 | 0 | 0 | 0 | 0.0076729 | 0.0076729 | 0 | 0 | 3
2023 | 0 | 0 | 0 | 0.0076729 | 0.0076729 | 0 | 0 | 4
2024 | 0 | 0 | 0 | 0.0076729 | 0.0076729 | 0 | 0 | 5
2025 | 0 | 0 | 0 | 0.0076729 | 0.0076729 | 0 | 0 | 6
2026 | 0 | 0 | 0 | 0.0076729 | 0.0076729 | 0 | 0 | 7
Relative Reductions by SCC:
Net Emission Benefits (tons/winter day) by SCC
SCC | VOC | NOX | SO2 | PM10-PRI | PM25-PRI | NH3 | CO | Dev Type
2104008230 | 0 | 0 | 0 | 0.00052098 | 0.00052098 | 0 | 0 | Ins-Cat
2104008330 | 0 | 0 | 0 | 0.0071519 | 0.0071519 | 0 | 0 | WS-Cat
TOTALS | 0 | 0 | 0 | 0.0076729 | 0.0076729 | 0 | 0
Relative Reductions
| 2020 Base Emissions |  |  | Year 1: | 2020 | Cum To: | 2029
SCC | SO2 | PM25-PRI |  | SO2 | PM25-PRI | SO2 | PM25-PRI
2104008100 | 0.0072842 | 0.63009
2104008210 | 0.00064283 | 0.049176
2104008220 | 0.0013534 | 0.040603
2104008230 | 0.00081486 | 0.026483 |  | 0 | 0.019673 | 0 | 0.019673
2104008310 | 0.013046 | 0.396
2104008320 | 0.027467 | 0.54419
2104008330 | 0.016537 | 0.36355 |  | 0 | 0 | 0 | 0
2104008410 | 0.0014502 | 0.013414
2104008420 | 0.0048916 | 0.045247
2104008610 | 0.0091105 | 0.2248
2104004000 | 3.1872 | 0.050351
2103004001 | 0.43794 | 0.015716
2104006010 | 7.0899e-05 | 5.8529e-06
2103006000 | 0.00079575 | 0.01008
2104002000 | 0.10403 | 0.08938
2103002000 | 0.00030618 | 0.00026305
2103008000 | 7.537e-06 | 0.00025767
2102012000 | 0.016802 | 0.0023655
TOTALS | #N/A | #N/A |  | #N/A | #N/A | #N/A | #N/A

## CM-SerSIP
Contingency Measure/MSM
Measure: | Remove/replace all EPA-certified stoves > 25 years old with emission rating > 2.0 g/hr
Starting Calendar Year: | 2024 |  | Analysis Year: | 2029
Assumed Compliance Rate: | 70%
Relative Heating Efficiency Improvement: | 10% | <-- estimated
Key Data Sources, Assumptions, Methods:
- Assume it applies to certified cordwood stoves and inserts
- Assumes replacement with newer certified stove/insert < 2.0 g/hr
- Total and wood device-specific average household energy use estimated from 2011-2015 Home Heating Survey
- Fraction of 25 year and older stoves/inserts estimated from 2011-2015 Home Heating Survey
- Fraction of certified stoves/inserts above and below 2.0 g/hr estimates from 2013 Wood Tag Survey
- Baseline emissions (from both wood and other fuels) first calculated for affected households with older certified stoves/inserts
- Estimated heating efficiency difference between older and newer EPA certified stoves also accounted for
2013 Tag Survey Fractions for Stoves/Inserts
> 2.0 g/hr: | 64.62%
< 2.0 g/hr: | 35.38%
Emission Ratio (Under/Over): | 0.47516
Fraction of Certified Stoves/Inserts > 25 years old: | 19.1% | <-- from 2011-2015 HH surveys. 25.0% are 15+ years old, discounted to 19.1% for >25 years old based on pre-1988 vs. post-1988 question (which equals 25 years old in 2013, the centered year of the surveys)
2024 Projected Device Counts in Fairbanks Nonattainment Area: | [7 empty] | 2011-2015 HH Survey Wood Device Age Tabulations
[9 empty] | Survey Year | 15+ Years | <1988
|  | Baseline Energy Use |  |  | Affected Energy Use |  |  |  | 2011 | 30.2% | 25.7%
| Baseline | mmBtu/episodic day |  | Affected | mmBtu/episodic day |  |  |  | 2012 | 31% | 22.7%
Device Type | Devices | All Devices | Per Device | Devices | Devices | Per Device |  |  | 2013 | 20.7% | 20.1%
Certified Inserts > 2.0 g/hr | 431.6308 | 169.475 | 0.39264 | 82 | 32.1964 | 0.39264 |  |  | 2014 | 20.6% | 14.4%
Certified Stoves > 2.0 g/hr | 6350.4 | 2563.21 | 0.40363 | 1213 | 489.6028 | 0.40363 |  |  | 2015 | 23.9% | 13.9%
Certified Inserts < 2.0 g/hr | 236.3692 | 148.0025 | 0.62615 | [5 empty] | All | 25% | 19.1% | <--- in 2013, pre-1988 devices equal those that are >25 years old
Certified Stoves < 2.0 g/hr | 3477.6 | 1403.6626 | 0.40363
Total Certified Stoves/Inserts | 10496 | 4284.3502 | 0.40819 | 1295 | 521.7992 | 0.40293 |  |  |  | 1215 | FNSB home sales/year 2017-2019 avg, Fairnbanks Community Research Quarterly, Winter 2019.
Total Certified Stoves/Inserts > 2.0 g/hr | 6782.0308 |  |  | 1295 | [5 empty] | 274 | new homes/year 2017-2019 avg "
[10 empty] | 941 | resales/year in entire Borough
Without Implementation of this Measure | [8 empty] | 90% | 846.9 | resales/year estimated within nonattainment area
[8 empty] | Wood HHs | Wood >25
| 2029 Space Heating Emission Factors (lb/mmBTU) | [6 empty] | 33% | 19.1% | 6.303% | 81.6239 | 9.638% | <-- minimum estimated real estate-based compliance rate
Heating Device/Fuel | VOC | NOX | SO2 | PM10-PRI | PM25-PRI | NH3 | CO
Certified Inserts | 0.81765 | 0.12457 | 0.024914 | 0.77083 | 0.77083 | 0.056057 | 7.9786
Certified Stoves | 0.81765 | 0.10021 | 0.024914 | 0.51395 | 0.51395 | 0.015555 | 7.701
| 2029 Baseline Emissions (tons/episodic day) | [6 empty] | Energy Use
Device Type | VOC | NOX | SO2 | PM10-PRI | PM25-PRI | NH3 | CO | (mmBTU/ep day)
Certified Inserts > 2.0 g/hr and > 25 years old | 0.013163 | 0.0020054 | 0.00040107 | 0.012409 | 0.012409 | 0.00090241 | 0.12844 | 32.1964
Certified Stoves > 2.0 g/hr and > 25 years old | 0.20016 | 0.024531 | 0.006099 | 0.12582 | 0.12582 | 0.0038079 | 1.8852 | 489.6028
Certified Inserts > 2.0 g/hr and < 25 years old | 0.056123 | 0.0085505 | 0.0017101 | 0.052909 | 0.052909 | 0.0038477 | 0.54765 | 137.2786
Certified Stoves > 2.0 g/hr and < 25 years old | 0.84774 | 0.1039 | 0.025831 | 0.53286 | 0.53286 | 0.016128 | 7.9844 | 2073.6072
Certified Inserts < 2.0 g/hr | 0.060507 | 0.0092184 | 0.0018437 | 0.057043 | 0.057043 | 0.0041483 | 0.59043 | 148.0025
Certified Stoves < 2.0 g/hr | 0.57385 | 0.070329 | 0.017486 | 0.36071 | 0.36071 | 0.010917 | 5.4048 | 1403.6626
Total Certified Stoves/Inserts | 1.7515 | 0.21853 | 0.05337 | 1.1417 | 1.1417 | 0.039751 | 16.541 | 4284.3502
With Implementation of this Measure
| 2029 With Control Emissions (tons/episodic day) | [6 empty] | Energy Use
Device Type | VOC | NOX | SO2 | PM10-PRI | PM25-PRI | NH3 | CO | (mmBTU/ep day)
Certified Inserts > 2.0 g/hr and > 25 years old | 0.0076247 | 0.0011616 | 0.00023233 | 0.0071881 | 0.0071881 | 0.00052274 | 0.074402 | 28.5821
Certified Stoves > 2.0 g/hr and > 25 years old | 0.11595 | 0.01421 | 0.003533 | 0.072881 | 0.072881 | 0.0022058 | 1.092 | 434.6407
Certified Inserts > 2.0 g/hr and < 25 years old | 0.056123 | 0.0085505 | 0.0017101 | 0.052909 | 0.052909 | 0.0038477 | 0.54765 | 137.2786
Certified Stoves > 2.0 g/hr and < 25 years old | 0.84774 | 0.1039 | 0.025831 | 0.53286 | 0.53286 | 0.016128 | 7.9844 | 2073.6072
Certified Inserts < 2.0 g/hr | 0.060507 | 0.0092184 | 0.0018437 | 0.057043 | 0.057043 | 0.0041483 | 0.59043 | 148.0025
Certified Stoves < 2.0 g/hr | 0.57385 | 0.070329 | 0.017486 | 0.36071 | 0.36071 | 0.010917 | 5.4048 | 1403.6626
Total Certified Stoves/Inserts | 1.6618 | 0.20736 | 0.050636 | 1.0836 | 1.0836 | 0.037769 | 15.6938 | 4225.7737
Emission Benefits by Calendar Year:
| Net Emission Benefits (tons/winter day) | [6 empty] | Implmnt.
Calendar Year | VOC | NOX | SO2 | PM10-PRI | PM25-PRI | NH3 | CO | Year |  | Benefits accumulate for each year of device turnover
2024 | 0.089752 | 0.011165 | 0.0027348 | 0.058155 | 0.058155 | 0.0019818 | 0.84721 | 1
2025 | 0.089752 | 0.011165 | 0.0027348 | 0.058155 | 0.058155 | 0.0019818 | 0.84721 | 2
2026 | 0.089752 | 0.011165 | 0.0027348 | 0.058155 | 0.058155 | 0.0019818 | 0.84721 | 3
2027 | 0.089752 | 0.011165 | 0.0027348 | 0.058155 | 0.058155 | 0.0019818 | 0.84721 | 4
2028 | 0.089752 | 0.011165 | 0.0027348 | 0.058155 | 0.058155 | 0.0019818 | 0.84721 | 5
2029 | 0.089752 | 0.011165 | 0.0027348 | 0.058155 | 0.058155 | 0.0019818 | 0.84721 | 6
2030 | 0.089752 | 0.011165 | 0.0027348 | 0.058155 | 0.058155 | 0.0019818 | 0.84721 | 7
2031 | 0.089752 | 0.011165 | 0.0027348 | 0.058155 | 0.058155 | 0.0019818 | 0.84721 | 8
2032 | 0.089752 | 0.011165 | 0.0027348 | 0.058155 | 0.058155 | 0.0019818 | 0.84721 | 9
2033 | 0.089752 | 0.011165 | 0.0027348 | 0.058155 | 0.058155 | 0.0019818 | 0.84721 | 10
2034 | 0.089752 | 0.011165 | 0.0027348 | 0.058155 | 0.058155 | 0.0019818 | 0.84721 | 11
2035 | 0.089752 | 0.011165 | 0.0027348 | 0.058155 | 0.058155 | 0.0019818 | 0.84721 | 12
Relative Reductions by SCC:
Relative Reductions
| Net Emission Benefits (tons/episode day) by SCC | [7 empty] | Cat/NonCat |  | 2029 Base Emissions |  |  | Year 1: | 2024 | Cum To: | 2029
SCC | VOC | NOX | SO2 | PM10-PRI | PM25-PRI | NH3 | CO | Device/Fuel Abbrev | Splits |  | SO2 | PM25-PRI | SCC | SO2 | PM25-PRI | SO2 | PM25-PRI
2104008100 | [7 empty] | FP |  |  | 0.0081804 | 0.70761 | 2104008100 | 0 | 0 | 0 | 0
2104008210 | [7 empty] | Ins-Conv |  |  | 0.00072189 | 0.055225 | 2104008210 | 0 | 0 | 0 | 0
2104008220 | 0.0033518 | 0.00051065 | 0.00010213 | 0.0031599 | 0.0031599 | 0.00022979 | 0.032707 | Ins-NonCat | 60.52% |  | 0.0015199 | 0.045596 | 2104008220 | 0.067196 | 0.069301 | 0.40318 | 0.4158
2104008230 | 0.0021862 | 0.00033307 | 6.6614e-05 | 0.002061 | 0.002061 | 0.00014988 | 0.021333 | Ins-Cat | 39.48% |  | 0.00091508 | 0.02974 | 2104008230 | 0.072796 | 0.069301 | 0.43677 | 0.4158
2104008310 | [7 empty] | WS-Conv |  |  | 0.01465 | 0.44471 | 2104008310 | 0 | 0 | 0 | 0
2104008320 | 0.050486 | 0.0061874 | 0.0015383 | 0.031734 | 0.031734 | 0.00096048 | 0.47551 | WS-NonCat | 59.95% |  | 0.030845 | 0.61112 | 2104008320 | 0.049874 | 0.051928 | 0.29924 | 0.31157
2104008330 | 0.033728 | 0.0041335 | 0.0010277 | 0.0212 | 0.0212 | 0.00064165 | 0.31766 | WS-Cat | 40.05% |  | 0.018571 | 0.40826 | 2104008330 | 0.055339 | 0.051928 | 0.33204 | 0.31157
2104008410 | [7 empty] | PS-Exempt |  |  | 0.0016286 | 0.015064 | 2104008410 | 0 | 0 | 0 | 0
2104008420 | [7 empty] | PS-EPACert |  |  | 0.0054932 | 0.050813 | 2104008420 | 0 | 0 | 0 | 0
2104008610 | [7 empty] | OWBWtd |  |  | 0.010231 | 0.25246 | 2104008610 | 0 | 0 | 0 | 0
2104004000 | [7 empty] | COil-Res+Prtbl+DVOil |  |  | 3.4697 | 0.054814 | 2104004000 | 0 | 0 | 0 | 0
2103004001 | [7 empty] | COil-Com |  |  | 0.52218 | 0.018739 | 2103004001 | 0 | 0 | 0 | 0
2104006010 | [7 empty] | NtGas-Res |  |  | 7.0899e-05 | 5.8529e-06 | 2104006010 | 0 | 0 | 0 | 0
2103006000 | [7 empty] | NtGas-Com |  |  | 0.00079575 | 0.01008 | 2103006000 | 0 | 0 | 0 | 0
2104002000 | [7 empty] | CoalHt |  |  | 0.11396 | 0.097908 | 2104002000 | 0 | 0 | 0 | 0
2103002000 | [7 empty] | Coal-Com |  |  | 0.00030618 | 0.00026305 | 2103002000 | 0 | 0 | 0 | 0
2103008000 | [7 empty] | Wood-Com |  |  | 7.537e-06 | 0.00025767 | 2103008000 | 0 | 0 | 0 | 0
2102012000 | [7 empty] | WasteOil |  |  | 0.016802 | 0.0023655 | 2102012000 | 0 | 0 | 0 | 0
TOTAL | 0.089752 | 0.011165 | 0.0027348 | 0.058155 | 0.058155 | 0.0019818 | 0.84721 |  |  |  | 4.3205 | 2.8066 | TOTAL | 0.00063298 | 0.020721 | 0.0037979 | 0.12432

## CMRevSIP2021
COMPLIANCE/PENETRATION RATE ASSUMPTIONS
Analysis Year: | 2021 | [33 empty] | Ep Days
|  |  | Starts In --> |  |  | 2023 |  | 2022 |  | 2024 |  | 2020 |  | 2024 |  | 2020 |  | 2020 |  | 2024 |  | 2020 | [10 empty] | < 20 µg/m3 | Stage 0: | 9
|  |  | Compliance/Penetration Rate --> |  |  | 0% |  | 0% |  | 0% |  | 100% |  | 0% |  | 80% | 100% | 10% |  | 0% |  | 0% |  |  |  | 30% | [6 empty] | > 20 µg/m3 | Stage 1: | 5
|  |  | Accumulating Benefits --> |  |  | No |  | No |  | No |  | Yes |  | No |  | Partial |  | No |  | No |  | No | [10 empty] | > 30 µg/m3 | Stage 2: | 21
[6 empty] | STF-12 |  | STF-13 |  | STF-17 |  | BACM-R8 |  | BACM-48 |  | STF-22 |  | STF-23 |  | CM/MSM |  | NG |  | Control Measure Package | [5 empty] | Control Measure Package Combined |  |  |  | Full Package
Source |  | 2021BSR |  | WSCO Program |  | Shift #2 to #1 Oil |  | Commercial Dry Wood |  | Wood Device Removal |  | Wood Emission Rates |  | Remove Coal Devices |  | No Primary Wood Heat |  | NOASH/Exmptn Rqmts |  | Remove Old Cert Stoves |  | Natural Gas |  | Pre-Curtailment |  | Curtailment Program |  |  |  | With Curtailment Program |  |  |  | Blended Curtailment
Category | SCC | PM2.5 | SO2 | PM2.5 | SO2 | PM2.5 | SO2 | PM2.5 | SO2 | PM2.5 | SO2 | PM2.5 | SO2 | PM2.5 | SO2 | PM2.5 | SO2 | PM2.5 | SO2 | PM2.5 | SO2 | PM2.5 | SO2 | PM2.5 | SO2 | PM2.5-S1 | PM2.5-S2 | SO2-S1 | SO2-S2 | PM2.5-S1 | PM2.5-S2 | SO2-S1 | SO2-S2 | PM2.5 | SO2
FP | 2104008100 | 0.65166 | 0.0075336 | 0.18626 | 0.00038305 | 0 | 0 | 0 | 0 | 0 | 0 | 0.095875 | 0.095875 | 0 | 0 | 0.13875 | 0.13875 | 0 | 0 | 0 | 0 | 0 | 0 | 0.36636 | 0.22162 | 0 | 0.28796 | 0 | 0.056185 | 0.36636 | 0.54882 | 0.22162 | 0.26536 | 0.47584 | 0.24786
Ins-Conv | 2104008210 | 0.050859 | 0.00066483 | 0.18626 | 0.00038305 | 0 | 0 | 0 | 0 | 0 | 0 | 0.16216 | 0.16216 | 0 | 0 | 0.13828 | 0.13828 | 0 | 0 | 0 | 0 | 0 | 0 | 0.4125 | 0.2783 | 0.28773 | 0.28773 | -1.0367 | -1.0367 | 0.58154 | 0.58154 | -0.46986 | -0.46986 | 0.53807 | -0.27748
Ins-NonCat | 2104008220 | 0.041992 | 0.0013997 | 0.18626 | 0.00038305 | 0 | 0 | 0 | 0 | 0 | 0 | 0.066892 | 0.022191 | 0 | 0 | 0.83447 | 0.82471 | 0 | 0 | 0 | 0 | 0 | 0 | 0.87431 | 0.82866 | 0.2942 | 0.28685 | -1.9463 | -1.8977 | 0.91129 | 0.91036 | 0.49518 | 0.50352 | 0.90123 | 0.58594
Ins-Cat | 2104008230 | 0.027389 | 0.00084275 | 0.18626 | 0.00038305 | 0 | 0 | 0 | 0 | 0 | 0 | 0.066892 | 0.02404 | 0 | 0 | 0.83447 | 0.89343 | 0.0019673 | 0 | 0 | 0 | 0 | 0 | 0.87456 | 0.89603 | 0.29423 | 0.28687 | -2.0822 | -2.0301 | 0.91147 | 0.91054 | 0.67956 | 0.68497 | 0.90142 | 0.73847
WS-Conv | 2104008310 | 0.40956 | 0.013492 | 0.18626 | 0.00038305 | 0 | 0 | 0 | 0 | 0 | 0 | 0.15451 | 0.15451 | 0 | 0 | 0.023356 | 0.022914 | 0 | 0 | 0 | 0 | 0 | 0 | 0.32806 | 0.1742 | 0.28707 | 0.28707 | -1.5003 | -1.5003 | 0.52095 | 0.52095 | -1.0647 | -1.0647 | 0.47135 | -0.74616
WS-NonCat | 2104008320 | 0.56282 | 0.028407 | 0.18626 | 0.00038305 | 0 | 0 | 0 | 0 | 0 | 0 | 0.034541 | -0.0096884 | 0 | 0 | 0.13991 | 0.13438 | 0 | 0 | 0 | 0 | 0 | 0 | 0.32429 | 0.12633 | 0.29354 | 0.2862 | -2.0143 | -1.9639 | 0.52264 | 0.51768 | -1.6335 | -1.5895 | 0.46866 | -1.1546
WS-Cat | 2104008330 | 0.37599 | 0.017103 | 0.18626 | 0.00038305 | 0 | 0 | 0 | 0 | 0 | 0 | 0.034541 | -0.01075 | 0 | 0 | 0.13991 | 0.14911 | 0 | 0 | 0 | 0 | 0 | 0 | 0.32429 | 0.14029 | 0.29363 | 0.28629 | -2.1501 | -2.0964 | 0.5227 | 0.51774 | -1.7082 | -1.662 | 0.4687 | -1.2052
PS-Exempt | 2104008410 | 0.013874 | 0.0014998 | 0.18626 | 0.00038305 | 0 | 0 | 0 | 0 | 0 | 0 | 0 | 0 | 0 | 0 | 0.13429 | 0.13429 | 0 | 0 | 0 | 0 | 0 | 0 | 0.29554 | 0.13462 | 0.28422 | 0.28422 | -1.9266 | -1.9266 | 0.49576 | 0.49576 | -1.5326 | -1.5326 | 0.44427 | -1.1039
PS-EPACert | 2104008420 | 0.046796 | 0.005059 | 0.18626 | 0.00038305 | 0 | 0 | 0 | 0 | 0 | 0 | 0 | 0 | 0 | 0 | 0.14878 | 0.14878 | 0 | 0 | 0 | 0 | 0 | 0 | 0.30733 | 0.1491 | 0.28273 | 0.28273 | -2.7967 | -2.7967 | 0.50317 | 0.50317 | -2.2306 | -2.2306 | 0.45281 | -1.6187
OWBWtd | 2104008610 | 0.2325 | 0.0094223 | 0.18626 | 0.00038305 | 0 | 0 | 0 | 0 | 0 | 0 | 0.13255 | 0.053205 | 0 | 0 | 0.1115 | 0.1115 | 0 | 0 | 0 | 0 | 0 | 0 | 0.37283 | 0.1591 | 0.2651 | 0.28709 | -1.049 | -1.136 | 0.53909 | 0.55288 | -0.72301 | -0.79618 | 0.50461 | -0.54008
COil-Res/Prtbl/DV | 2104004000 | 0.053237 | 3.3727 | 0.18626 | 0.00038305 | 0 | 0 |  |  | 0 | 0 | 0 | 0 | 0 | 0 | -0.0021881 | -0.0021899 | 0 | 0 | 0 | 0 | 0 | 0 | 0.18448 | -0.001806 | 0 | 0 | 0 | 0 | 0.18448 | 0.18448 | -0.001806 | -0.001806 | 0.18448 | -0.001806
COil-Com | 2103004001 | 0.016669 | 0.46448 |  |  | 0 | 0 |  |  | 0 | 0 | 0 | 0 | 0 | 0 | 0 | 0 | 0 | 0 | 0 | 0 | 0 | 0 | 0 | 0 | 0 | 0 | 0 | 0 | 0 | 0 | 0 | 0 | 0 | 0
NtGas-Res | 2104006010 | 5.8529e-06 | 7.0899e-05 | 0.18626 | 0.00038305 | 0 | 0 |  |  | 0 | 0 | 0 | 0 | 0 | 0 | 0 | 0 | 0 | 0 | 0 | 0 | 0 | 0 | 0.18626 | 0.00038305 | 0 | 0 | 0 | 0 | 0.18626 | 0.18626 | 0.00038305 | 0.00038305 | 0.18626 | 0.00038305
NtGas-Com | 2103006000 | 0.01008 | 0.00079575 |  |  | 0 | 0 |  |  | 0 | 0 | 0 | 0 | 0 | 0 | 0 | 0 | 0 | 0 | 0 | 0 |  |  | 0 | 0 | 0 | 0 | 0 | 0 | 0 | 0 | 0 | 0 | 0 | 0
CoalHt | 2104002000 | 0.091945 | 0.10702 | 0.18626 | 0.00038305 | 0 | 0 |  |  | 0 | 0 | 0 | 0 | 0 | 0 | 0 | 0 | 0 | 0 | 0 | 0 |  |  | 0.18626 | 0.00038305 | 0.29897 | 0.29897 | 0.24619 | 0.24619 | 0.42954 | 0.42954 | 0.24648 | 0.24648 | 0.36699 | 0.18319
Coal-Com | 2103002000 | 0.00026305 | 0.00030618 |  |  | 0 | 0 |  |  | 0 | 0 | 0 | 0 | 0 | 0 | 0 | 0 | 0 | 0 | 0 | 0 |  |  | 0 | 0 | 0 | 0 | 0 | 0 | 0 | 0 | 0 | 0 | 0 | 0
Wood-Com | 2103008000 | 0.00025767 | 7.537e-06 |  |  | 0 | 0 |  |  | 0 | 0 | 0 | 0 | 0 | 0 | 0 | 0 | 0 | 0 | 0 | 0 |  |  | 0 | 0 | 0 | 0 | 0 | 0 | 0 | 0 | 0 | 0 | 0 | 0
WasteOil | 2102012000 | 0.0023655 | 0.016802 |  |  | 0 | 0 |  |  | 0 | 0 | 0 | 0 | 0 | 0 | 0 | 0 | 0 | 0 | 0 | 0 |  |  | 0 | 0 | 0 | 0 | 0 | 0 | 0 | 0 | 0 | 0 | 0 | 0
| Emission Totals (tpd): | 2.5883 | 4.0476 | 2.1117 | 4.0462 | 2.5883 | 4.0476 | 2.5883 | 4.0476 | 2.5883 | 4.0476 | 2.3864 | 4.0446 | 2.5883 | 4.0476 | 2.2574 | 4.0432 | 2.5882 | 4.0476 | 2.5883 | 4.0476 | 2.5883 | 4.0476 | 1.6969 | 4.0391 | 2.0537 | 1.8684 | 4.1675 | 4.1655 | 1.3476 | 1.2302 | 4.135 | 4.1333 | 1.367 | 4.1093
| Emission Reductions (tpd): |  |  | 0.47657 | 0.0013656 | 0 | 0 | 0 | 0 | 0 | 0 | 0.20189 | 0.0030083 | 0 | 0 | 0.3309 | 0.0043399 | 5.3882e-05 | 0 | 0 | 0 | 0 | 0 | 0.8913 | 0.0085129 | 0.53453 | 0.71989 | -0.11998 | -0.11791 | 1.2407 | 1.3581 | -0.087469 | -0.085773 | 1.2213 | -0.06177
|  |  |  | 18.41% | 0.03374% | 0% | 0% | 0% | 0% | 0% | 0% | 7.8% | 0.07432% | 0% | 0% | 12.78% | 0.1072% | 0.002082% | 0% | 0% | 0% | 0% | 0% | 34.44% | 0.2103% | 0.68424 |  | -0.11831 |  | 47.93% | 52.47% | -2.161% | -2.119% | 47.18% | -1.526%
| Overlap-Discounted Reductions (tpd): |  |  | 0.42081 | 0.0013342 | 0 | 0 | 0 | 0 | 0 | 0 | 0.17827 | 0.0029389 | 0 | 0 | 0.29218 | 0.0042398 | 4.7577e-05 | 0 | 0 | 0 | 0 | 0 | 1.0094 | 0.0087138 | 0.34936 | 0.46675 | -0.095982 | -0.094286 | 1.5439 | 1.7293 | -0.11126 | -0.1092
[24 empty] | 39% | 0.3367% | <--- Summed Reductions (Include Overlap) ---> |  |  |  | 59.65% | 66.81% | -2.749% | -2.698%
[24 empty] | 0.8913 | 0.0085129 | 0.44418 |  | -0.094612
|  | 2.4134 | 0.085424
| Emission Reductions, Wood: |  |  | 0.44953 | 3.2721e-05 | 0 | 0 | 0 | 0 | 0 | 0 | 0.20189 | 0.0030083 | 0 | 0 | 0.33101 | 0.011726 |  |  | 0 | 0 | 0 | 0 | 0.86436 | 0.014563 |  |  |  |  | 1.1914 | 1.3087 | -0.10776 | -0.10606
|  | 0.069906 | 3.8371 | [25 empty] | Relative Reductions, Wood: | 49.36% | 54.23% | -126.1% | -124.2%
| Emission Reductions, Oil: |  |  | 0.009916 | 0.0012919 | 0 | 0 | 0 | 0 | 0 | 0 | 0 | 0 | 0 | 0 | -0.00011649 | -0.0073859 |  |  | 0 | 0 | 0 | 0 | 0.0098212 | -0.0060912 |  |  |  |  | 0.0098212 | 0.0098212 | -0.0060912 | -0.0060912
[29 empty] | Relative Reductions, Oil: | 14.05% | 14.05% | -0.1587% | -0.1587%
[21 empty] | Addition Residential NG Customers by 2029: | 6617 | (Lower Gas Cost Scenario) |  |  | Differences Relative to SCCRedFacs2021
[21 empty] | Total Housing Units in NA Area: | 38476.1829 | (projected 2025) |  |  |  |  | PM | SO2
[21 empty] | Conversion Fraction: | 17.2% |  |  |  |  | Individual Reductions: | 0.021388 | 0.00023829
[27 empty] | Overlap-Adjusted Reductions: | 0.013545 | 0.00019574
36% Penetration of NG From Moderate SIP
Discounted by Price Point and Cold Temp Wood Use
to 16.5% for PM2.5
[22 empty] | 16.46% | 15.78%
[22 empty] | 16.46% | 15.78%
[22 empty] | 16.46% | 15.78%
[22 empty] | 16.46% | 15.78%
[22 empty] | 16.46% | 15.78%
[22 empty] | 16.46% | 15.78%
[22 empty] | 16.46% | 15.78%
[22 empty] | 16.46% | 15.78%
[22 empty] | 16.46% | 15.78%
[22 empty] | 16.46% | 15.78%
[22 empty] | 16.46% | 15.78%
[22 empty] | 16.46% | 15.78%
[22 empty] | -1864% | -1864%
Note on Q4: Tom Carlson: Existing Units compliance rate.
Note on R4: Tom Carlson: New Construction Units compliance rate.

## CMRevSIP2022
COMPLIANCE/PENETRATION RATE ASSUMPTIONS
Analysis Year: | 2022 | [33 empty] | Ep Days
|  |  | Starts In --> |  |  | 2023 |  | 2022 |  | 2024 |  | 2020 |  | 2024 |  | 2020 |  | 2020 |  | 2024 |  | 2020 | [10 empty] | < 20 µg/m3 | Stage 0: | 9
|  |  | Compliance/Penetration Rate --> |  |  | 0% |  | 50% |  | 0% |  | 100% |  | 0% |  | 80% | 100% | 30% |  | 0% |  | 0% |  |  |  | 40% | [6 empty] | > 20 µg/m3 | Stage 1: | 5
|  |  | Accumulating Benefits --> |  |  | No |  | No |  | No |  | Yes |  | No |  | Partial |  | No |  | No |  | No | [10 empty] | > 30 µg/m3 | Stage 2: | 21
[6 empty] | STF-12 |  | STF-13 |  | STF-17 |  | BACM-R8 |  | BACM-48 |  | STF-22 |  | STF-23 |  | CM/MSM |  | NG |  | Control Measure Package | [5 empty] | Control Measure Package Combined |  |  |  | Full Package
Source |  | 2022BSR |  | WSCO Program |  | Shift #2 to #1 Oil |  | Commercial Dry Wood |  | Wood Device Removal |  | Wood Emission Rates |  | Remove Coal Devices |  | No Primary Wood Heat |  | NOASH/Exmptn Rqmts |  | Remove Old Cert Stoves |  | Natural Gas |  | Pre-Curtailment |  | Curtailment Program |  |  |  | With Curtailment Program |  |  |  | Blended Curtailment
Category | SCC | PM2.5 | SO2 | PM2.5 | SO2 | PM2.5 | SO2 | PM2.5 | SO2 | PM2.5 | SO2 | PM2.5 | SO2 | PM2.5 | SO2 | PM2.5 | SO2 | PM2.5 | SO2 | PM2.5 | SO2 | PM2.5 | SO2 | PM2.5 | SO2 | PM2.5-S1 | PM2.5-S2 | SO2-S1 | SO2-S2 | PM2.5-S1 | PM2.5-S2 | SO2-S1 | SO2-S2 | PM2.5 | SO2
FP | 2104008100 | 0.66415 | 0.007678 | 0.25817 | 0.00092708 | 0 | 0 | 0.035333 | 0.035333 | 0 | 0 | 0.14381 | 0.14381 | 0 | 0 | 0.1577 | 0.1577 | 0 | 0 | 0 | 0 | 0 | 0 | 0.48392 | 0.30496 | 0 | 0.38394 | 0 | 0.074914 | 0.48392 | 0.68207 | 0.30496 | 0.35703 | 0.60281 | 0.3362
Ins-Conv | 2104008210 | 0.051834 | 0.00067757 | 0.25817 | 0.00092708 | 0 | 0 | 0.035333 | 0.035333 | 0 | 0 | 0.24324 | 0.24324 | 0 | 0 | 0.1563 | 0.1563 | 0 | 0 | 0 | 0 | 0 | 0 | 0.5431 | 0.38465 | 0.38364 | 0.38364 | -1.3822 | -1.3822 | 0.71838 | 0.71838 | -0.46588 | -0.46588 | 0.67331 | -0.24717
Ins-NonCat | 2104008220 | 0.042797 | 0.0014266 | 0.25817 | 0.00092708 | 0 | 0 | 0.035333 | 0.035333 | 0 | 0 | 0.10034 | 0.033287 | 0 | 0 | 0.96114 | 0.9499 | 0 | 0 | 0 | 0 | 0 | 0 | 0.97498 | 0.95332 | 0.2942 | 0.38247 | -1.9463 | -2.5302 | 0.98234 | 0.98455 | 0.86247 | 0.83521 | 0.98177 | 0.86948
Ins-Cat | 2104008230 | 0.027914 | 0.00085889 | 0.25817 | 0.00092708 | 0 | 0 | 0.035333 | 0.035333 | 0 | 0 | 0.10034 | 0.036061 | 0 | 0 | 0.96114 | 1 | 0.0059018 | 0 | 0 | 0 | 0 | 0 | 0.97513 | 1 | 0.29423 | 0.3825 | -2.0822 | -2.7069 | 0.98245 | 0.98464 | 1 | 1 | 0.98188 | 1
WS-Conv | 2104008310 | 0.4174 | 0.013751 | 0.25817 | 0.00092708 | 0 | 0 | 0.035333 | 0.035333 | 0 | 0 | 0.23176 | 0.23176 | 0 | 0 | 0.026399 | 0.0259 | 0 | 0 | 0 | 0 | 0 | 0 | 0.46475 | 0.27877 | 0.38276 | 0.38276 | -2.0004 | -2.0004 | 0.66962 | 0.66962 | -1.164 | -1.164 | 0.61694 | -0.79298
WS-NonCat | 2104008320 | 0.5736 | 0.028951 | 0.25817 | 0.00092708 | 0 | 0 | 0.035333 | 0.035333 | 0 | 0 | 0.051811 | -0.014533 | 0 | 0 | 0.15996 | 0.15363 | 0 | 0 | 0 | 0 | 0 | 0 | 0.43 | 0.17244 | 0.29354 | 0.38161 | -2.0143 | -2.6186 | 0.59732 | 0.64751 | -1.4945 | -1.9946 | 0.58441 | -1.3659
WS-Cat | 2104008330 | 0.3832 | 0.017431 | 0.25817 | 0.00092708 | 0 | 0 | 0.035333 | 0.035333 | 0 | 0 | 0.051811 | -0.016125 | 0 | 0 | 0.15996 | 0.17047 | 0 | 0 | 0 | 0 | 0 | 0 | 0.43 | 0.18763 | 0.29363 | 0.38172 | -2.1501 | -2.7952 | 0.59737 | 0.64758 | -1.5591 | -2.0831 | 0.58446 | -1.4243
PS-Exempt | 2104008410 | 0.014139 | 0.0015286 | 0.25817 | 0.00092708 | 0 | 0 | 0.035333 | 0.035333 | 0 | 0 | 0 | 0 | 0 | 0 | 0.14649 | 0.14649 | 0 | 0 | 0 | 0 | 0 | 0 | 0.38921 | 0.17741 | 0.37896 | 0.37896 | -2.5688 | -2.5688 | 0.62067 | 0.62067 | -1.9357 | -1.9357 | 0.56116 | -1.3923
PS-EPACert | 2104008420 | 0.047693 | 0.005156 | 0.25817 | 0.00092708 | 0 | 0 | 0.035333 | 0.035333 | 0 | 0 | 0 | 0 | 0 | 0 | 0.1781 | 0.1781 | 0 | 0 | 0 | 0 | 0 | 0 | 0.41184 | 0.20787 | 0.37698 | 0.37698 | -3.7289 | -3.7289 | 0.63356 | 0.63356 | -2.7459 | -2.7459 | 0.57654 | -1.9863
OWBWtd | 2104008610 | 0.23695 | 0.0096029 | 0.25817 | 0.00092708 | 0 | 0 | 0.035333 | 0.035333 | 0 | 0 | 0.19883 | 0.079808 | 0 | 0 | 0.12631 | 0.12631 | 0 | 0 | 0 | 0 | 0 | 0 | 0.49909 | 0.22517 | 0.35346 | 0.38278 | -1.3987 | -1.5147 | 0.67614 | 0.69083 | -0.85856 | -0.94845 | 0.63943 | -0.63382
COil-Res/Prtbl/DV | 2104004000 | 0.053828 | 3.4101 | 0.25817 | 0.00092708 | 0 | 0 |  |  | 0 | 0 | 0 | 0 | 0 | 0 | -0.0043172 | -0.0043208 | 0 | 0 | 0 | 0 | 0 | 0 | 0.25497 | -0.0033897 | 0 | 0 | 0 | 0 | 0.25497 | 0.25497 | -0.0033897 | -0.0033897 | 0.25497 | -0.0033897
COil-Com | 2103004001 | 0.017087 | 0.47615 |  |  | 0 | 0 |  |  | 0 | 0 | 0 | 0 | 0 | 0 | 0 | 0 | 0 | 0 | 0 | 0 | 0 | 0 | 0 | 0 | 0 | 0 | 0 | 0 | 0 | 0 | 0 | 0 | 0 | 0
NtGas-Res | 2104006010 | 5.8529e-06 | 7.0899e-05 | 0.25817 | 0.00092708 | 0 | 0 |  |  | 0 | 0 | 0 | 0 | 0 | 0 | 0 | 0 | 0 | 0 | 0 | 0 | 0 | 0 | 0.25817 | 0.00092708 | 0 | 0 | 0 | 0 | 0.25817 | 0.25817 | 0.00092708 | 0.00092708 | 0.25817 | 0.00092708
NtGas-Com | 2103006000 | 0.01008 | 0.00079575 |  |  | 0 | 0 |  |  | 0 | 0 | 0 | 0 | 0 | 0 | 0 | 0 | 0 | 0 | 0 | 0 |  |  | 0 | 0 | 0 | 0 | 0 | 0 | 0 | 0 | 0 | 0 | 0 | 0
CoalHt | 2104002000 | 0.093115 | 0.10838 | 0.25817 | 0.00092708 | 0 | 0 |  |  | 0 | 0 | 0 | 0 | 0 | 0 | 0 | 0 | 0 | 0 | 0 | 0 |  |  | 0.25817 | 0.00092708 | 0.39863 | 0.39863 | 0.32825 | 0.32825 | 0.55388 | 0.55388 | 0.32887 | 0.32887 | 0.47784 | 0.24454
Coal-Com | 2103002000 | 0.00026305 | 0.00030618 |  |  | 0 | 0 |  |  | 0 | 0 | 0 | 0 | 0 | 0 | 0 | 0 | 0 | 0 | 0 | 0 |  |  | 0 | 0 | 0 | 0 | 0 | 0 | 0 | 0 | 0 | 0 | 0 | 0
Wood-Com | 2103008000 | 0.00025767 | 7.537e-06 |  |  | 0 | 0 |  |  | 0 | 0 | 0 | 0 | 0 | 0 | 0 | 0 | 0 | 0 | 0 | 0 |  |  | 0 | 0 | 0 | 0 | 0 | 0 | 0 | 0 | 0 | 0 | 0 | 0
WasteOil | 2102012000 | 0.0023655 | 0.016802 |  |  | 0 | 0 |  |  | 0 | 0 | 0 | 0 | 0 | 0 | 0 | 0 | 0 | 0 | 0 | 0 |  |  | 0 | 0 | 0 | 0 | 0 | 0 | 0 | 0 | 0 | 0 | 0 | 0
| Emission Totals (tpd): | 2.6367 | 4.0997 | 1.9637 | 4.0964 | 2.6367 | 4.0997 | 2.5498 | 4.0966 | 2.6367 | 4.0997 | 2.328 | 4.0951 | 2.6367 | 4.0997 | 2.2515 | 4.1008 | 2.6365 | 4.0997 | 2.6367 | 4.0997 | 2.6367 | 4.0997 | 1.4316 | 4.0907 | 2.0111 | 1.6587 | 4.2295 | 4.2602 | 1.093 | 0.90977 | 4.1833 | 4.2074 | 1.0701 | 4.174
| Emission Reductions (tpd): |  |  | 0.67296 | 0.0033427 | 0 | 0 | 0.086909 | 0.0030761 | 0 | 0 | 0.30864 | 0.0045989 | 0 | 0 | 0.38513 | -0.0010732 | 0.00016474 | 0 | 0 | 0 | 0 | 0 | 1.2051 | 0.0089635 | 0.62556 | 0.97801 | -0.12981 | -0.16046 | 1.5436 | 1.7269 | -0.08361 | -0.10772 | 1.5665 | -0.074274
|  |  |  | 25.52% | 0.08154% | 0% | 0% | 3.296% | 0.07503% | 0% | 0% | 11.71% | 0.1122% | 0% | 0% | 14.61% | -0.02618% | 0.006248% | 0% | 0% | 0% | 0% | 0% | 45.7% | 0.2186% | 0.91023 |  | -0.15456 |  | 58.54% | 65.5% | -2.039% | -2.628% | 59.41% | -1.812%
| Overlap-Discounted Reductions (tpd): |  |  | 0.55782 | 0.003013 | 0 | 0 | 0.072039 | 0.0027727 | 0 | 0 | 0.25583 | 0.0041452 | 0 | 0 | 0.31924 | -0.00096732 | 0.00013656 | 0 | 0 | 0 | 0 | 0 | 1.4538 | 0.0099446 | 0.33856 | 0.52183 | -0.092573 | -0.11669 | 2.0794 | 2.4318 | -0.11986 | -0.15051
[24 empty] | 55.14% | 0.3772% | <--- Summed Reductions (Include Overlap) ---> |  |  |  | 78.86% | 92.23% | -2.924% | -3.671%
[24 empty] | 1.2051 | 0.0089635 | 0.48659 |  | -0.11205
|  | 2.4597 | 0.087061
| Emission Reductions, Wood: |  |  | 0.63502 | 8.0713e-05 | 0 | 0 | 0.086909 | 0.0030761 | 0 | 0 | 0.30864 | 0.0045989 | 0 | 0 | 0.38537 | 0.013661 |  |  | 0 | 0 | 0 | 0 | 1.1673 | 0.020422 |  |  |  |  | 1.4783 | 1.6616 | -0.10769 | -0.13181
|  | 0.070916 | 3.8863 | [25 empty] | Relative Reductions, Wood: | 60.1% | 67.55% | -123.7% | -151.4%
| Emission Reductions, Oil: |  |  | 0.013897 | 0.0031615 | 0 | 0 | 0 | 0 | 0 | 0 | 0 | 0 | 0 | 0 | -0.00023239 | -0.014734 |  |  | 0 | 0 | 0 | 0 | 0.013725 | -0.011559 |  |  |  |  | 0.013725 | 0.013725 | -0.011559 | -0.011559
[29 empty] | Relative Reductions, Oil: | 19.35% | 19.35% | -0.2974% | -0.2974%
[21 empty] | Addition Residential NG Customers by 2029: | 6617 | (Lower Gas Cost Scenario) |  |  | Differences Relative to SCCRedFacs2022
[21 empty] | Total Housing Units in NA Area: | 38476.1829 | (projected 2025) |  |  |  |  | PM | SO2
[21 empty] | Conversion Fraction: | 17.2% |  |  |  |  | Individual Reductions: | 0.040668 | -0.0035361
[27 empty] | Overlap-Adjusted Reductions: | 0.021146 | -0.0027824
36% Penetration of NG From Moderate SIP
Discounted by Price Point and Cold Temp Wood Use
to 16.5% for PM2.5
[22 empty] | 16.46% | 15.78%
[22 empty] | 16.46% | 15.78%
[22 empty] | 16.46% | 15.78%
[22 empty] | 16.46% | 15.78%
[22 empty] | 16.46% | 15.78%
[22 empty] | 16.46% | 15.78%
[22 empty] | 16.46% | 15.78%
[22 empty] | 16.46% | 15.78%
[22 empty] | 16.46% | 15.78%
[22 empty] | 16.46% | 15.78%
[22 empty] | 16.46% | 15.78%
[22 empty] | 16.46% | 15.78%
[22 empty] | -1864% | -1864%
Note on Q4: Tom Carlson: Existing Units compliance rate.
Note on R4: Tom Carlson: New Construction Units compliance rate.

## CMRevSIP2023
COMPLIANCE/PENETRATION RATE ASSUMPTIONS
Analysis Year: | 2023 | [33 empty] | Ep Days
|  |  | Starts In --> |  |  | 2023 |  | 2022 |  | 2024 |  | 2020 |  | 2024 |  | 2020 |  | 2020 |  | 2024 |  | 2020 | [10 empty] | < 20 µg/m3 | Stage 0: | 9
|  |  | Compliance/Penetration Rate --> |  |  | 100% |  | 75% |  | 0% |  | 100% |  | 0% |  | 80% | 100% | 50% |  | 0% |  | 0% |  |  |  | 45% | [6 empty] | > 20 µg/m3 | Stage 1: | 5
|  |  | Accumulating Benefits --> |  |  | No |  | No |  | No |  | Yes |  | No |  | Partial |  | No |  | No |  | No | [10 empty] | > 30 µg/m3 | Stage 2: | 21
[6 empty] | STF-12 |  | STF-13 |  | STF-17 |  | BACM-R8 |  | BACM-48 |  | STF-22 |  | STF-23 |  | CM/MSM |  | NG |  | Control Measure Package | [5 empty] | Control Measure Package Combined |  |  |  | Full Package
Source |  | 2023BSR |  | WSCO Program |  | Shift #2 to #1 Oil |  | Commercial Dry Wood |  | Wood Device Removal |  | Wood Emission Rates |  | Remove Coal Devices |  | No Primary Wood Heat |  | NOASH/Exmptn Rqmts |  | Remove Old Cert Stoves |  | Natural Gas |  | Pre-Curtailment |  | Curtailment Program |  |  |  | With Curtailment Program |  |  |  | Blended Curtailment
Category | SCC | PM2.5 | SO2 | PM2.5 | SO2 | PM2.5 | SO2 | PM2.5 | SO2 | PM2.5 | SO2 | PM2.5 | SO2 | PM2.5 | SO2 | PM2.5 | SO2 | PM2.5 | SO2 | PM2.5 | SO2 | PM2.5 | SO2 | PM2.5 | SO2 | PM2.5-S1 | PM2.5-S2 | SO2-S1 | SO2-S2 | PM2.5-S1 | PM2.5-S2 | SO2-S1 | SO2-S2 | PM2.5 | SO2
FP | 2104008100 | 0.67239 | 0.0077733 | 0.31369 | 0.0014149 | -0.010398 | -0.010398 | 0.053 | 0.053 | 0 | 0 | 0.19175 | 0.19175 | 0 | 0 | 0.17666 | 0.17666 | 0 | 0 | 0 | 0 | 0 | 0 | 0.56299 | 0.36415 | 0 | 0.43194 | 0 | 0.084278 | 0.56299 | 0.75175 | 0.36415 | 0.41774 | 0.67625 | 0.3963
Ins-Conv | 2104008210 | 0.052477 | 0.00068597 | 0.31369 | 0.0014149 | -0.010398 | -0.010398 | 0.053 | 0.053 | 0 | 0 | 0.32432 | 0.32432 | 0 | 0 | 0.17432 | 0.17432 | 0 | 0 | 0 | 0 | 0 | 0 | 0.63363 | 0.46694 | 0.43159 | 0.43159 | -1.555 | -1.555 | 0.79175 | 0.79175 | -0.36197 | -0.36197 | 0.75109 | -0.14882
Ins-NonCat | 2104008220 | 0.043327 | 0.0014442 | 0.31369 | 0.0014149 | -0.010398 | -0.010398 | 0.053 | 0.053 | 0 | 0 | 0.13378 | 0.044382 | 0 | 0 | 1 | 1 | 0 | 0 | 0 | 0 | 0 | 0 | 1 | 1 | 0.2942 | 0.43027 | -1.9463 | -2.8465 | 1 | 1 | 1 | 1 | 1 | 1
Ins-Cat | 2104008230 | 0.02826 | 0.00086954 | 0.31369 | 0.0014149 | -0.010398 | -0.010398 | 0.053 | 0.053 | 0 | 0 | 0.13378 | 0.048081 | 0 | 0 | 1 | 1 | 0.0098363 | 0 | 0 | 0 | 0 | 0 | 1 | 1 | 0.29423 | 0.43031 | -2.0822 | -3.0452 | 1 | 1 | 1 | 1 | 1 | 1
WS-Conv | 2104008310 | 0.42258 | 0.013921 | 0.31369 | 0.0014149 | -0.010398 | -0.010398 | 0.053 | 0.053 | 0 | 0 | 0.30901 | 0.30901 | 0 | 0 | 0.029442 | 0.028886 | 0 | 0 | 0 | 0 | 0 | 0 | 0.55959 | 0.35884 | 0.4306 | 0.4306 | -2.2504 | -2.2504 | 0.74923 | 0.74923 | -1.0841 | -1.0841 | 0.70047 | -0.71302
WS-NonCat | 2104008320 | 0.58071 | 0.02931 | 0.31369 | 0.0014149 | -0.010398 | -0.010398 | 0.053 | 0.053 | 0 | 0 | 0.069082 | -0.019377 | 0 | 0 | 0.18 | 0.17288 | 0 | 0 | 0 | 0 | 0 | 0 | 0.49871 | 0.19438 | 0.29354 | 0.42931 | -2.0143 | -2.9459 | 0.64586 | 0.71392 | -1.4284 | -2.1789 | 0.64886 | -1.4614
WS-Cat | 2104008330 | 0.38795 | 0.017647 | 0.31369 | 0.0014149 | -0.010398 | -0.010398 | 0.053 | 0.053 | 0 | 0 | 0.069082 | -0.0215 | 0 | 0 | 0.18 | 0.19183 | 0 | 0 | 0 | 0 | 0 | 0 | 0.49871 | 0.2112 | 0.29363 | 0.42943 | -2.1501 | -3.1446 | 0.6459 | 0.71398 | -1.4848 | -2.2693 | 0.6489 | -1.5194
PS-Exempt | 2104008410 | 0.014315 | 0.0015475 | 0.31369 | 0.0014149 | -0.010398 | -0.010398 | 0.053 | 0.053 | 0 | 0 | 0 | 0 | 0 | 0 | 0.15868 | 0.15868 | 0 | 0 | 0 | 0 | 0 | 0 | 0.44751 | 0.19613 | 0.42633 | 0.42633 | -2.89 | -2.89 | 0.68305 | 0.68305 | -2.127 | -2.127 | 0.62248 | -1.5296
PS-EPACert | 2104008420 | 0.048284 | 0.0052199 | 0.31369 | 0.0014149 | -0.010398 | -0.010398 | 0.053 | 0.053 | 0 | 0 | 0 | 0 | 0 | 0 | 0.20742 | 0.20742 | 0 | 0 | 0 | 0 | 0 | 0 | 0.47952 | 0.2427 | 0.4241 | 0.4241 | -4.195 | -4.195 | 0.70025 | 0.70025 | -2.9342 | -2.9342 | 0.64349 | -2.1173
OWBWtd | 2104008610 | 0.23989 | 0.0097219 | 0.31369 | 0.0014149 | -0.010398 | -0.010398 | 0.053 | 0.053 | 0 | 0 | 0.26511 | 0.10641 | 0 | 0 | 0.14113 | 0.14113 | 0 | 0 | 0 | 0 | 0 | 0 | 0.58551 | 0.26668 | 0.39765 | 0.43063 | -1.5735 | -1.704 | 0.75033 | 0.764 | -0.88719 | -0.9829 | 0.71615 | -0.64791
COil-Res/Prtbl/DV | 2104004000 | 0.05415 | 3.4305 | 0.31369 | 0.0014149 | 0.48994 | 0.56292 |  |  | 0 | 0 | 0 | 0 | 0 | 0 | -0.0064463 | -0.0064516 | 0 | 0 | 0 | 0 | 0 | 0 | 0.64769 | 0.56073 | 0 | 0 | 0 | 0 | 0.64769 | 0.64769 | 0.56073 | 0.56073 | 0.64769 | 0.56073
COil-Com | 2103004001 | 0.017318 | 0.48257 |  |  | 0.47333 | -0.026051 |  |  | 0 | 0 | 0 | 0 | 0 | 0 | 0 | 0 | 0 | 0 | 0 | 0 | 0 | 0 | 0.47333 | -0.026051 | 0 | 0 | 0 | 0 | 0.47333 | 0.47333 | -0.026051 | -0.026051 | 0.47333 | -0.026051
NtGas-Res | 2104006010 | 5.8529e-06 | 7.0899e-05 | 0.31369 | 0.0014149 | 0 | 0 |  |  | 0 | 0 | 0 | 0 | 0 | 0 | 0 | 0 | 0 | 0 | 0 | 0 | 0 | 0 | 0.31369 | 0.0014149 | 0 | 0 | 0 | 0 | 0.31369 | 0.31369 | 0.0014149 | 0.0014149 | 0.31369 | 0.0014149
NtGas-Com | 2103006000 | 0.01008 | 0.00079575 |  |  | 0 | 0 |  |  | 0 | 0 | 0 | 0 | 0 | 0 | 0 | 0 | 0 | 0 | 0 | 0 |  |  | 0 | 0 | 0 | 0 | 0 | 0 | 0 | 0 | 0 | 0 | 0 | 0
CoalHt | 2104002000 | 0.093794 | 0.10917 | 0.31369 | 0.0014149 | 0 | 0 |  |  | 0 | 0 | 0 | 0 | 0 | 0 | 0 | 0 | 0 | 0 | 0 | 0 |  |  | 0.31369 | 0.0014149 | 0.44845 | 0.44845 | 0.36928 | 0.36928 | 0.62147 | 0.62147 | 0.37017 | 0.37017 | 0.54233 | 0.27535
Coal-Com | 2103002000 | 0.00026305 | 0.00030618 |  |  | 0 | 0 |  |  | 0 | 0 | 0 | 0 | 0 | 0 | 0 | 0 | 0 | 0 | 0 | 0 |  |  | 0 | 0 | 0 | 0 | 0 | 0 | 0 | 0 | 0 | 0 | 0 | 0
Wood-Com | 2103008000 | 0.00025767 | 7.537e-06 |  |  | -0.010398 | -0.010398 |  |  | 0 | 0 | 0 | 0 | 0 | 0 | 0 | 0 | 0 | 0 | 0 | 0 |  |  | -0.010398 | -0.010398 | 0 | 0 | 0 | 0 | -0.010398 | -0.010398 | -0.010398 | -0.010398 | -0.010398 | -0.010398
WasteOil | 2102012000 | 0.0023655 | 0.016802 |  |  | 0 | 0 |  |  | 0 | 0 | 0 | 0 | 0 | 0 | 0 | 0 | 0 | 0 | 0 | 0 |  |  | 0 | 0 | 0 | 0 | 0 | 0 | 0 | 0 | 0 | 0 | 0 | 0
| Emission Totals (tpd): | 2.6684 | 4.1284 | 1.8409 | 4.1233 | 2.6596 | 2.2108 | 2.5364 | 4.1237 | 2.6684 | 4.1284 | 2.2518 | 4.1222 | 2.6684 | 4.1284 | 2.2363 | 4.1352 | 2.6681 | 4.1284 | 2.6684 | 4.1284 | 2.6684 | 4.1284 | 1.2228 | 2.1932 | 1.9943 | 1.5547 | 4.2637 | 4.3113 | 0.90934 | 0.71321 | 2.2825 | 2.3188 | 0.87225 | 2.2813
| Emission Reductions (tpd): |  |  | 0.82756 | 0.0051332 | 0.0088314 | 1.9176 | 0.13198 | 0.0046714 | 0 | 0 | 0.41662 | 0.0062079 | 0 | 0 | 0.43211 | -0.006771 | 0.00027797 | 0 | 0 | 0 | 0 | 0 | 1.4457 | 1.9352 | 0.67409 | 1.1137 | -0.13535 | -0.18295 | 1.7591 | 1.9552 | 1.8459 | 1.8096 | 1.7962 | 1.8471
|  |  |  | 31.01% | 0.1243% | 0.331% | 46.45% | 4.946% | 0.1132% | 0% | 0% | 15.61% | 0.1504% | 0% | 0% | 16.19% | -0.164% | 0.01042% | 0% | 0% | 0% | 0% | 0% | 54.18% | 46.88% | 1.0292 |  | -0.1738 |  | 65.92% | 73.27% | 44.71% | 43.83% | 67.31% | 44.74%
| Overlap-Discounted Reductions (tpd): |  |  | 0.65829 | 0.0051554 | 0.007025 | 1.9259 | 0.10498 | 0.0046917 | 0 | 0 | 0.33141 | 0.0062348 | 0 | 0 | 0.34373 | -0.0068003 | 0.00022112 | 0 | 0 | 0 | 0 | 0 | 1.8174 | 1.9269 | 0.31343 | 0.50956 | -0.089285 | -0.12564 | 2.4915 | 2.9311 | 1.7915 | 1.7439
[24 empty] | 68.11% | 72.21% | <--- Summed Reductions (Include Overlap) ---> |  |  |  | 93.37% | 109.8% | 43.4% | 42.24%
[24 empty] | 1.4457 | 1.9352 | 0.47184 |  | -0.11865
|  | 2.4902 | 0.08814
| Emission Reductions, Wood: |  |  | 0.78114 | 0.00012471 | -0.025894 | -0.00091651 | 0.13198 | 0.0046714 | 0 | 0 | 0.41662 | 0.0062079 | 0 | 0 | 0.43246 | 0.015361 |  |  | 0 | 0 | 0 | 0 | 1.373 | 0.024047 |  |  |  |  | 1.6575 | 1.8537 | -0.1055 | -0.14185
|  | 0.071468 | 3.9131 | [25 empty] | Relative Reductions, Wood: | 66.56% | 74.44% | -119.7% | -160.9%
| Emission Reductions, Oil: |  |  | 0.016986 | 0.0048539 | 0.034728 | 1.9186 | 0 | 0 | 0 | 0 | 0 | 0 | 0 | 0 | -0.00034907 | -0.022132 |  |  | 0 | 0 | 0 | 0 | 0.04327 | 1.911 |  |  |  |  | 0.04327 | 0.04327 | 1.911 | 1.911
[29 empty] | Relative Reductions, Oil: | 60.54% | 60.54% | 48.84% | 48.84%
[21 empty] | Addition Residential NG Customers by 2029: | 6617 | (Lower Gas Cost Scenario) |  |  | Differences Relative to SCCRedFacs2023
[21 empty] | Total Housing Units in NA Area: | 38476.1829 | (projected 2025) |  |  |  |  | PM | SO2
[21 empty] | Conversion Fraction: | 17.2% |  |  |  |  | Individual Reductions: | 0.050724 | -0.0054929
[27 empty] | Overlap-Adjusted Reductions: | 0.02263 | -0.0041947
36% Penetration of NG From Moderate SIP
Discounted by Price Point and Cold Temp Wood Use
to 16.5% for PM2.5
[22 empty] | 16.46% | 15.78%
[22 empty] | 16.46% | 15.78%
[22 empty] | 16.46% | 15.78%
[22 empty] | 16.46% | 15.78%
[22 empty] | 16.46% | 15.78%
[22 empty] | 16.46% | 15.78%
[22 empty] | 16.46% | 15.78%
[22 empty] | 16.46% | 15.78%
[22 empty] | 16.46% | 15.78%
[22 empty] | 16.46% | 15.78%
[22 empty] | 16.46% | 15.78%
[22 empty] | 16.46% | 15.78%
[22 empty] | -1864% | -1864%
Note on Q4: Tom Carlson: Existing Units compliance rate.
Note on R4: Tom Carlson: New Construction Units compliance rate.

## CMRevSIP2024
COMPLIANCE/PENETRATION RATE ASSUMPTIONS
Analysis Year: | 2024 | [33 empty] | Ep Days
|  |  | Starts In --> |  |  | 2023 |  | 2022 |  | 2024 |  | 2020 |  | 2024 |  | 2020 |  | 2020 |  | 2024 |  | 2020 | [10 empty] | < 20 µg/m3 | Stage 0: | 9
|  |  | Compliance/Penetration Rate --> |  |  | 100% |  | 75% |  | 15% |  | 100% |  | 25% |  | 80% | 100% | 70% |  | 0% |  | 0% |  |  |  | 45% | [6 empty] | > 20 µg/m3 | Stage 1: | 5
|  |  | Accumulating Benefits --> |  |  | No |  | No |  | No |  | Yes |  | No |  | Partial |  | No |  | No |  | No | [10 empty] | > 30 µg/m3 | Stage 2: | 21
[6 empty] | STF-12 |  | STF-13 |  | STF-17 |  | BACM-R8 |  | BACM-48 |  | STF-22 |  | STF-23 |  | CM/MSM |  | NG |  | Control Measure Package | [5 empty] | Control Measure Package Combined |  |  |  | Full Package
Source |  | 2024BSR |  | WSCO Program |  | Shift #2 to #1 Oil |  | Commercial Dry Wood |  | Wood Device Removal |  | Wood Emission Rates |  | Remove Coal Devices |  | No Primary Wood Heat |  | NOASH/Exmptn Rqmts |  | Remove Old Cert Stoves |  | Natural Gas |  | Pre-Curtailment |  | Curtailment Program |  |  |  | With Curtailment Program |  |  |  | Blended Curtailment
Category | SCC | PM2.5 | SO2 | PM2.5 | SO2 | PM2.5 | SO2 | PM2.5 | SO2 | PM2.5 | SO2 | PM2.5 | SO2 | PM2.5 | SO2 | PM2.5 | SO2 | PM2.5 | SO2 | PM2.5 | SO2 | PM2.5 | SO2 | PM2.5 | SO2 | PM2.5-S1 | PM2.5-S2 | SO2-S1 | SO2-S2 | PM2.5-S1 | PM2.5-S2 | SO2-S1 | SO2-S2 | PM2.5 | SO2
FP | 2104008100 | 0.68274 | 0.007893 | 0.34388 | 0.0016706 | -0.010398 | -0.010398 | 0.053 | 0.053 | 0.15 | 0.15 | 0.23969 | 0.23969 | 0 | 0 | 0.19561 | 0.19561 | 0 | 0 | 0 | 0 | 0 | 0 | 0.67363 | 0.50341 | 0 | 0.43194 | 0 | 0.084278 | 0.67363 | 0.8146 | 0.50341 | 0.54526 | 0.75822 | 0.52852
Ins-Conv | 2104008210 | 0.053284 | 0.00069652 | 0.34388 | 0.0016706 | -0.010398 | -0.010398 | 0.053 | 0.053 | 0.15 | 0.15 | 0.40541 | 0.40541 | 0 | 0 | 0.19233 | 0.19233 | 0 | 0 | 0 | 0 | 0 | 0 | 0.74373 | 0.61007 | 0.43159 | 0.43159 | -1.555 | -1.555 | 0.85433 | 0.85433 | 0.0037329 | 0.0037329 | 0.82589 | 0.15965
Ins-NonCat | 2104008220 | 0.043994 | 0.0014665 | 0.34388 | 0.0016706 | -0.010398 | -0.010398 | 0.053 | 0.053 | -0.010165 | -0.009856 | 0.16723 | 0.055478 | 0 | 0 | 1 | 1 | 0 | 0 | 0 | 0 | 0 | 0 | 1 | 1 | 0.2942 | 0.43027 | -1.9463 | -2.8465 | 1 | 1 | 1 | 1 | 1 | 1
Ins-Cat | 2104008230 | 0.028695 | 0.00088292 | 0.34388 | 0.0016706 | -0.010398 | -0.010398 | 0.053 | 0.053 | -0.010165 | -0.010677 | 0.16723 | 0.060101 | 0 | 0 | 1 | 1 | 0.013771 | 0 | 0 | 0 | 0 | 0 | 1 | 1 | 0.29423 | 0.43031 | -2.0822 | -3.0452 | 1 | 1 | 1 | 1 | 1 | 1
WS-Conv | 2104008310 | 0.42908 | 0.014135 | 0.34388 | 0.0016706 | -0.010398 | -0.010398 | 0.053 | 0.053 | 0.15 | 0.15 | 0.38627 | 0.38627 | 0 | 0 | 0.032485 | 0.031872 | 0 | 0 | 0 | 0 | 0 | 0 | 0.68313 | 0.51755 | 0.4306 | 0.4306 | -2.2504 | -2.2504 | 0.81958 | 0.81958 | -0.56816 | -0.56816 | 0.78449 | -0.28897
WS-NonCat | 2104008320 | 0.58964 | 0.029761 | 0.34388 | 0.0016706 | -0.010398 | -0.010398 | 0.053 | 0.053 | -0.013341 | -0.012813 | 0.086352 | -0.024221 | 0 | 0 | 0.20005 | 0.19213 | 0 | 0 | 0 | 0 | 0 | 0 | 0.53503 | 0.19947 | 0.29354 | 0.42931 | -2.0143 | -2.9459 | 0.67152 | 0.73465 | -1.413 | -2.1588 | 0.6743 | -1.4458
WS-Cat | 2104008330 | 0.39391 | 0.017918 | 0.34388 | 0.0016706 | -0.010398 | -0.010398 | 0.053 | 0.053 | -0.013341 | -0.014218 | 0.086352 | -0.026875 | 0 | 0 | 0.20005 | 0.21319 | 0 | 0 | 0 | 0 | 0 | 0 | 0.53503 | 0.21723 | 0.29363 | 0.42943 | -2.1501 | -3.1446 | 0.67156 | 0.7347 | -1.4658 | -2.2443 | 0.67434 | -1.5001
PS-Exempt | 2104008410 | 0.014535 | 0.0015713 | 0.34388 | 0.0016706 | -0.010398 | -0.010398 | 0.053 | 0.053 | 0 | 0 | 0 | 0 | 0 | 0 | 0.17088 | 0.17088 | 0 | 0 | 0 | 0 | 0 | 0 | 0.47947 | 0.20798 | 0.42633 | 0.42633 | -2.89 | -2.89 | 0.70139 | 0.70139 | -2.0809 | -2.0809 | 0.64432 | -1.4923
PS-EPACert | 2104008420 | 0.049027 | 0.0053002 | 0.34388 | 0.0016706 | -0.010398 | -0.010398 | 0.053 | 0.053 | 0 | 0 | 0 | 0 | 0 | 0 | 0.23674 | 0.23674 | 0 | 0 | 0 | 0 | 0 | 0 | 0.52082 | 0.2709 | 0.4241 | 0.4241 | -4.195 | -4.195 | 0.72404 | 0.72404 | -2.7877 | -2.7877 | 0.67179 | -2.0012
OWBWtd | 2104008610 | 0.24358 | 0.0098715 | 0.34388 | 0.0016706 | -0.010398 | -0.010398 | 0.053 | 0.053 | 0.15 | 0.15 | 0.33138 | 0.13301 | 0 | 0 | 0.15594 | 0.15594 | 0 | 0 | 0 | 0 | 0 | 0 | 0.69884 | 0.40582 | 0.39765 | 0.43063 | -1.5735 | -1.704 | 0.8186 | 0.82853 | -0.52912 | -0.60667 | 0.79376 | -0.33524
COil-Res/Prtbl/DV | 2104004000 | 0.054442 | 3.449 | 0.34388 | 0.0016706 | 0.48994 | 0.56292 |  |  | -0.0054853 | -0.0054898 | 0 | 0 | -0.0015351 | -0.0015364 | -0.0085754 | -0.0085824 | 0 | 0 | 0 | 0 | 0 | 0 | 0.6601 | 0.55681 | 0 | 0 | 0 | 0 | 0.6601 | 0.6601 | 0.55681 | 0.55681 | 0.6601 | 0.55681
COil-Com | 2103004001 | 0.017557 | 0.48922 |  |  | 0.47333 | -0.026051 |  |  | 0 | 0 | 0 | 0 | 0 | 0 | 0 | 0 | 0 | 0 | 0 | 0 | 0 | 0 | 0.47333 | -0.026051 | 0 | 0 | 0 | 0 | 0.47333 | 0.47333 | -0.026051 | -0.026051 | 0.47333 | -0.026051
NtGas-Res | 2104006010 | 5.8529e-06 | 7.0899e-05 | 0.34388 | 0.0016706 | 0 | 0 |  |  | 0 | 0 | 0 | 0 | 0 | 0 | 0 | 0 | 0 | 0 | 0 | 0 | 0 | 0 | 0.34388 | 0.0016706 | 0 | 0 | 0 | 0 | 0.34388 | 0.34388 | 0.0016706 | 0.0016706 | 0.34388 | 0.0016706
NtGas-Com | 2103006000 | 0.01008 | 0.00079575 |  |  | 0 | 0 |  |  | 0 | 0 | 0 | 0 | 0 | 0 | 0 | 0 | 0 | 0 | 0 | 0 |  |  | 0 | 0 | 0 | 0 | 0 | 0 | 0 | 0 | 0 | 0 | 0 | 0
CoalHt | 2104002000 | 0.094493 | 0.10999 | 0.34388 | 0.0016706 | 0 | 0 |  |  | 0.15 | 0.15 | 0 | 0 | 0.25 | 0.25 | 0 | 0 | 0 | 0 | 0 | 0 |  |  | 0.58172 | 0.36357 | 0.44845 | 0.44845 | 0.36928 | 0.36928 | 0.7693 | 0.7693 | 0.59859 | 0.59859 | 0.72107 | 0.53815
Coal-Com | 2103002000 | 0.00026305 | 0.00030618 |  |  | 0 | 0 |  |  | 0 | 0 | 0 | 0 | 0 | 0 | 0 | 0 | 0 | 0 | 0 | 0 |  |  | 0 | 0 | 0 | 0 | 0 | 0 | 0 | 0 | 0 | 0 | 0 | 0
Wood-Com | 2103008000 | 0.00025767 | 7.537e-06 |  |  | -0.010398 | -0.010398 |  |  | 0 | 0 | 0 | 0 | 0 | 0 | 0 | 0 | 0 | 0 | 0 | 0 |  |  | -0.010398 | -0.010398 | 0 | 0 | 0 | 0 | -0.010398 | -0.010398 | -0.010398 | -0.010398 | -0.010398 | -0.010398
WasteOil | 2102012000 | 0.0023655 | 0.016802 |  |  | 0 | 0 |  |  | 0 | 0 | 0 | 0 | 0 | 0 | 0 | 0 | 0 | 0 | 0 | 0 |  |  | 0 | 0 | 0 | 0 | 0 | 0 | 0 | 0 | 0 | 0 | 0 | 0
| Emission Totals (tpd): | 2.708 | 4.1557 | 1.7872 | 4.1496 | 2.6993 | 2.2278 | 2.5739 | 4.1509 | 2.4966 | 4.1539 | 2.1792 | 4.1478 | 2.6844 | 4.1335 | 2.2292 | 4.1682 | 2.7076 | 4.1557 | 2.708 | 4.1557 | 2.708 | 4.1557 | 1.0144 | 2.1783 | 2.0238 | 1.5775 | 4.2934 | 4.3418 | 0.75565 | 0.59488 | 2.2754 | 2.312 | 0.72573 | 2.2724
| Emission Reductions (tpd): |  |  | 0.92072 | 0.0060953 | 0.0086888 | 1.9278 | 0.13401 | 0.0047433 | 0.21132 | 0.001793 | 0.52879 | 0.0078793 | 0.02354 | 0.022197 | 0.47879 | -0.012522 | 0.00039515 | 0 | 0 | 0 | 0 | 0 | 1.6935 | 1.9773 | 0.68412 | 1.1305 | -0.13775 | -0.18609 | 1.9523 | 2.1131 | 1.8802 | 1.8437 | 1.9822 | 1.8833
|  |  |  | 34% | 0.1467% | 0.3209% | 46.39% | 4.949% | 0.1141% | 7.804% | 0.04315% | 19.53% | 0.1896% | 0.8693% | 0.5341% | 17.68% | -0.3013% | 0.01459% | 0% | 0% | 0% | 0% | 0% | 62.54% | 47.58% | 1.0447 |  | -0.17679 |  | 72.1% | 78.03% | 45.25% | 44.37% | 73.2% | 45.32%
| Overlap-Discounted Reductions (tpd): |  |  | 0.6761 | 0.0061555 | 0.0063803 | 1.9469 | 0.098407 | 0.0047901 | 0.15517 | 0.0018107 | 0.3883 | 0.007957 | 0.017286 | 0.022416 | 0.35159 | -0.012646 | 0.00029017 | 0 | 0 | 0 | 0 | 0 | 2.3063 | 1.958 | 0.25878 | 0.41954 | -0.097103 | -0.13368 | 2.9904 | 3.4368 | 1.8203 | 1.7719
[24 empty] | 85.17% | 72.31% | <--- Summed Reductions (Include Overlap) ---> |  |  |  | 110.4% | 126.9% | 43.8% | 42.64%
[24 empty] | 1.6935 | 1.9773 | 0.38863 |  | -0.12665
|  | 2.5285 | 0.089496
| Emission Reductions, Wood: |  |  | 0.8695 | 0.00014951 | -0.026292 | -0.00093061 | 0.13401 | 0.0047433 | 0.19744 | 0.0042295 | 0.52879 | 0.0078793 | 0 | 0 | 0.47926 | 0.017079 |  |  | 0 | 0 | 0 | 0 | 1.5943 | 0.029661 |  |  |  |  | 1.8354 | 1.9961 | -0.093292 | -0.12987
|  | 0.071998 | 3.9382 | [25 empty] | Relative Reductions, Wood: | 72.59% | 78.95% | -104.2% | -145.1%
| Emission Reductions, Oil: |  |  | 0.018721 | 0.005762 | 0.034983 | 1.9288 | 0 | 0 | -0.00029863 | -0.018934 | 0 | 0 | -8.3575e-05 | -0.005299 | -0.00046686 | -0.029601 |  |  | 0 | 0 | 0 | 0 | 0.044247 | 1.9077 |  |  |  |  | 0.044247 | 0.044247 | 1.9077 | 1.9077
[29 empty] | Relative Reductions, Oil: | 61.46% | 61.46% | 48.44% | 48.44%
[21 empty] | Addition Residential NG Customers by 2029: | 6617 | (Lower Gas Cost Scenario) |  |  | Differences Relative to SCCRedFacs2024
[21 empty] | Total Housing Units in NA Area: | 38476.1829 | (projected 2025) |  |  |  |  | PM | SO2
[21 empty] | Conversion Fraction: | 17.2% |  |  |  |  | Individual Reductions: | 0.051505 | -0.0055774
[27 empty] | Overlap-Adjusted Reductions: | 0.018549 | -0.0042205
36% Penetration of NG From Moderate SIP
Discounted by Price Point and Cold Temp Wood Use
to 16.5% for PM2.5
[22 empty] | 16.46% | 15.78%
[22 empty] | 16.46% | 15.78%
[22 empty] | 16.46% | 15.78%
[22 empty] | 16.46% | 15.78%
[22 empty] | 16.46% | 15.78%
[22 empty] | 16.46% | 15.78%
[22 empty] | 16.46% | 15.78%
[22 empty] | 16.46% | 15.78%
[22 empty] | 16.46% | 15.78%
[22 empty] | 16.46% | 15.78%
[22 empty] | 16.46% | 15.78%
[22 empty] | 16.46% | 15.78%
[22 empty] | -1864% | -1864%
Note on Q4: Tom Carlson: Existing Units compliance rate.
Note on R4: Tom Carlson: New Construction Units compliance rate.

## CMRevSIP2025
COMPLIANCE/PENETRATION RATE ASSUMPTIONS
Analysis Year: | 2025 | [33 empty] | Ep Days
|  |  | Starts In --> |  |  | 2023 |  | 2022 |  | 2024 |  | 2020 |  | 2024 |  | 2020 |  | 2020 |  | 2024 |  | 2020 | [10 empty] | < 20 µg/m3 | Stage 0: | 9
|  |  | Compliance/Penetration Rate --> |  |  | 100% |  | 75% |  | 30% |  | 100% |  | 50% |  | 80% | 100% | 90% |  | 0% |  | 0% |  |  |  | 45% | [6 empty] | > 20 µg/m3 | Stage 1: | 5
|  |  | Accumulating Benefits --> |  |  | No |  | No |  | No |  | Yes |  | No |  | Partial |  | No |  | No |  | No | [10 empty] | > 30 µg/m3 | Stage 2: | 21
[6 empty] | STF-12 |  | STF-13 |  | STF-17 |  | BACM-R8 |  | BACM-48 |  | STF-22 |  | STF-23 |  | CM/MSM |  | NG |  | Control Measure Package | [5 empty] | Control Measure Package Combined |  |  |  | Full Package
Source |  | 2025BSR |  | WSCO Program |  | Shift #2 to #1 Oil |  | Commercial Dry Wood |  | Wood Device Removal |  | Wood Emission Rates |  | Remove Coal Devices |  | No Primary Wood Heat |  | NOASH/Exmptn Rqmts |  | Remove Old Cert Stoves |  | Natural Gas |  | Pre-Curtailment |  | Curtailment Program |  |  |  | With Curtailment Program |  |  |  | Blended Curtailment
Category | SCC | PM2.5 | SO2 | PM2.5 | SO2 | PM2.5 | SO2 | PM2.5 | SO2 | PM2.5 | SO2 | PM2.5 | SO2 | PM2.5 | SO2 | PM2.5 | SO2 | PM2.5 | SO2 | PM2.5 | SO2 | PM2.5 | SO2 | PM2.5 | SO2 | PM2.5-S1 | PM2.5-S2 | SO2-S1 | SO2-S2 | PM2.5-S1 | PM2.5-S2 | SO2-S1 | SO2-S2 | PM2.5 | SO2
FP | 2104008100 | 0.68798 | 0.0079535 | 0.35413 | 0.0017581 | -0.010398 | -0.010398 | 0.053 | 0.053 | 0.3 | 0.3 | 0.28763 | 0.28763 | 0 | 0 | 0.21456 | 0.21456 | 0 | 0 | 0 | 0 | 0 | 0 | 0.75795 | 0.62589 | 0 | 0.43194 | 0 | 0.084278 | 0.75795 | 0.8625 | 0.62589 | 0.65742 | 0.82068 | 0.64481
Ins-Conv | 2104008210 | 0.053693 | 0.00070186 | 0.35413 | 0.0017581 | -0.010398 | -0.010398 | 0.053 | 0.053 | 0.3 | 0.3 | 0.48649 | 0.48649 | 0 | 0 | 0.21035 | 0.21035 | 0 | 0 | 0 | 0 | 0 | 0 | 0.82458 | 0.72888 | 0.43159 | 0.43159 | -1.555 | -1.555 | 0.90029 | 0.90029 | 0.30729 | 0.30729 | 0.88082 | 0.4157
Ins-NonCat | 2104008220 | 0.044332 | 0.0014777 | 0.35413 | 0.0017581 | -0.010398 | -0.010398 | 0.053 | 0.053 | -0.020329 | -0.019712 | 0.20068 | 0.066573 | 0 | 0 | 1 | 1 | 0 | 0 | 0 | 0 | 0 | 0 | 1 | 1 | 0.2942 | 0.43027 | -1.9463 | -2.8465 | 1 | 1 | 1 | 1 | 1 | 1
Ins-Cat | 2104008230 | 0.028915 | 0.00088969 | 0.35413 | 0.0017581 | -0.010398 | -0.010398 | 0.053 | 0.053 | -0.020329 | -0.021355 | 0.20068 | 0.072121 | 0 | 0 | 1 | 1 | 0.017705 | 0 | 0 | 0 | 0 | 0 | 1 | 1 | 0.29423 | 0.43031 | -2.0822 | -3.0452 | 1 | 1 | 1 | 1 | 1 | 1
WS-Conv | 2104008310 | 0.43237 | 0.014244 | 0.35413 | 0.0017581 | -0.010398 | -0.010398 | 0.053 | 0.053 | 0.3 | 0.3 | 0.46352 | 0.46352 | 0 | 0 | 0.035528 | 0.034857 | 0 | 0 | 0 | 0 | 0 | 0 | 0.77617 | 0.6538 | 0.4306 | 0.4306 | -2.2504 | -2.2504 | 0.87255 | 0.87255 | -0.12529 | -0.12529 | 0.84777 | 0.075052
WS-NonCat | 2104008320 | 0.59417 | 0.029989 | 0.35413 | 0.0017581 | -0.010398 | -0.010398 | 0.053 | 0.053 | -0.026682 | -0.025627 | 0.10362 | -0.029065 | 0 | 0 | 0.22009 | 0.21139 | 0 | 0 | 0 | 0 | 0 | 0 | 0.55644 | 0.20499 | 0.29354 | 0.42931 | -2.0143 | -2.9459 | 0.68664 | 0.74686 | -1.3964 | -2.137 | 0.68929 | -1.429
WS-Cat | 2104008330 | 0.39694 | 0.018056 | 0.35413 | 0.0017581 | -0.010398 | -0.010398 | 0.053 | 0.053 | -0.026682 | -0.028435 | 0.10362 | -0.03225 | 0 | 0 | 0.22009 | 0.23455 | 0 | 0 | 0 | 0 | 0 | 0 | 0.55644 | 0.22383 | 0.29363 | 0.42943 | -2.1501 | -3.1446 | 0.68668 | 0.74692 | -1.445 | -2.2169 | 0.68933 | -1.479
PS-Exempt | 2104008410 | 0.014646 | 0.0015834 | 0.35413 | 0.0017581 | -0.010398 | -0.010398 | 0.053 | 0.053 | 0 | 0 | 0 | 0 | 0 | 0 | 0.18307 | 0.18307 | 0 | 0 | 0 | 0 | 0 | 0 | 0.49514 | 0.2197 | 0.42633 | 0.42633 | -2.89 | -2.89 | 0.71038 | 0.71038 | -2.0353 | -2.0353 | 0.65503 | -1.4555
PS-EPACert | 2104008420 | 0.049403 | 0.0053409 | 0.35413 | 0.0017581 | -0.010398 | -0.010398 | 0.053 | 0.053 | 0 | 0 | 0 | 0 | 0 | 0 | 0.26607 | 0.26607 | 0 | 0 | 0 | 0 | 0 | 0 | 0.54643 | 0.29897 | 0.4241 | 0.4241 | -4.195 | -4.195 | 0.73879 | 0.73879 | -2.6418 | -2.6418 | 0.68933 | -1.8856
OWBWtd | 2104008610 | 0.24545 | 0.0099473 | 0.35413 | 0.0017581 | -0.010398 | -0.010398 | 0.053 | 0.053 | 0.3 | 0.3 | 0.39766 | 0.15962 | 0 | 0 | 0.17076 | 0.17076 | 0 | 0 | 0 | 0 | 0 | 0 | 0.78393 | 0.53406 | 0.39765 | 0.43063 | -1.5735 | -1.704 | 0.86985 | 0.87697 | -0.1991 | -0.25992 | 0.85203 | -0.047066
COil-Res/Prtbl/DV | 2104004000 | 0.054858 | 3.4753 | 0.35413 | 0.0017581 | 0.48994 | 0.56292 |  |  | -0.010971 | -0.01098 | 0 | 0 | -0.0030703 | -0.0030728 | -0.010704 | -0.010713 | 0 | 0 | 0 | 0 | 0 | 0 | 0.66236 | 0.55281 | 0 | 0 | 0 | 0 | 0.66236 | 0.66236 | 0.55281 | 0.55281 | 0.66236 | 0.55281
COil-Com | 2103004001 | 0.017801 | 0.49604 |  |  | 0.47333 | -0.026051 |  |  | 0 | 0 | 0 | 0 | 0 | 0 | 0 | 0 | 0 | 0 | 0 | 0 | 0 | 0 | 0.47333 | -0.026051 | 0 | 0 | 0 | 0 | 0.47333 | 0.47333 | -0.026051 | -0.026051 | 0.47333 | -0.026051
NtGas-Res | 2104006010 | 5.8529e-06 | 7.0899e-05 | 0.35413 | 0.0017581 | 0 | 0 |  |  | 0 | 0 | 0 | 0 | 0 | 0 | 0 | 0 | 0 | 0 | 0 | 0 | 0 | 0 | 0.35413 | 0.0017581 | 0 | 0 | 0 | 0 | 0.35413 | 0.35413 | 0.0017581 | 0.0017581 | 0.35413 | 0.0017581
NtGas-Com | 2103006000 | 0.01008 | 0.00079575 |  |  | 0 | 0 |  |  | 0 | 0 | 0 | 0 | 0 | 0 | 0 | 0 | 0 | 0 | 0 | 0 |  |  | 0 | 0 | 0 | 0 | 0 | 0 | 0 | 0 | 0 | 0 | 0 | 0
CoalHt | 2104002000 | 0.095215 | 0.11083 | 0.35413 | 0.0017581 | 0 | 0 |  |  | 0.3 | 0.3 | 0 | 0 | 0.5 | 0.5 | 0 | 0 | 0 | 0 | 0 | 0 |  |  | 0.77395 | 0.65062 | 0.44845 | 0.44845 | 0.36928 | 0.36928 | 0.87532 | 0.87532 | 0.77964 | 0.77964 | 0.84925 | 0.74646
Coal-Com | 2103002000 | 0.00026305 | 0.00030618 |  |  | 0 | 0 |  |  | 0 | 0 | 0 | 0 | 0 | 0 | 0 | 0 | 0 | 0 | 0 | 0 |  |  | 0 | 0 | 0 | 0 | 0 | 0 | 0 | 0 | 0 | 0 | 0 | 0
Wood-Com | 2103008000 | 0.00025767 | 7.537e-06 |  |  | -0.010398 | -0.010398 |  |  | 0 | 0 | 0 | 0 | 0 | 0 | 0 | 0 | 0 | 0 | 0 | 0 |  |  | -0.010398 | -0.010398 | 0 | 0 | 0 | 0 | -0.010398 | -0.010398 | -0.010398 | -0.010398 | -0.010398 | -0.010398
WasteOil | 2102012000 | 0.0023655 | 0.016802 |  |  | 0 | 0 |  |  | 0 | 0 | 0 | 0 | 0 | 0 | 0 | 0 | 0 | 0 | 0 | 0 |  |  | 0 | 0 | 0 | 0 | 0 | 0 | 0 | 0 | 0 | 0 | 0 | 0
| Emission Totals (tpd): | 2.7287 | 4.1904 | 1.7733 | 4.1839 | 2.7199 | 2.2479 | 2.5937 | 4.1856 | 2.3029 | 4.1867 | 2.0893 | 4.1808 | 2.6813 | 4.1456 | 2.2059 | 4.2089 | 2.7282 | 4.1904 | 2.7287 | 4.1904 | 2.7287 | 4.1904 | 0.85757 | 2.1754 | 2.0394 | 1.5896 | 4.3292 | 4.3779 | 0.63938 | 0.50601 | 2.2772 | 2.3137 | 0.61546 | 2.2729
| Emission Reductions (tpd): |  |  | 0.95544 | 0.0064633 | 0.0088065 | 1.9425 | 0.13504 | 0.0047797 | 0.42588 | 0.0036136 | 0.63942 | 0.0095277 | 0.047439 | 0.044734 | 0.5228 | -0.01853 | 0.00051195 | 0 | 0 | 0 | 0 | 0 | 1.8712 | 2.015 | 0.68937 | 1.1392 | -0.13881 | -0.18752 | 2.0894 | 2.2227 | 1.9132 | 1.8767 | 2.1133 | 1.9175
|  |  |  | 35.01% | 0.1542% | 0.3227% | 46.36% | 4.949% | 0.1141% | 15.61% | 0.08624% | 23.43% | 0.2274% | 1.738% | 1.068% | 19.16% | -0.4422% | 0.01876% | 0% | 0% | 0% | 0% | 0% | 68.57% | 48.09% | 1.0527 |  | -0.17815 |  | 76.57% | 81.46% | 45.66% | 44.79% | 77.45% | 45.76%
| Overlap-Discounted Reductions (tpd): |  |  | 0.65359 | 0.0065344 | 0.0060243 | 1.9638 | 0.092376 | 0.0048322 | 0.29133 | 0.0036534 | 0.43741 | 0.0096324 | 0.032452 | 0.045226 | 0.35763 | -0.018734 | 0.00035021 | 0 | 0 | 0 | 0 | 0 | 2.7353 | 1.9931 | 0.2182 | 0.35157 | -0.10182 | -0.13832 | 3.4247 | 3.8745 | 1.8543 | 1.8056
[24 empty] | 100.2% | 73.04% | <--- Summed Reductions (Include Overlap) ---> |  |  |  | 125.5% | 142% | 44.25% | 43.09%
[24 empty] | 1.8712 | 2.015 | 0.32592 |  | -0.1313
|  | 2.5479 | 0.090183
| Emission Reductions, Wood: |  |  | 0.9023 | 0.00015855 | -0.026494 | -0.00093775 | 0.13504 | 0.0047797 | 0.39791 | 0.0085239 | 0.63942 | 0.0095277 | 0 | 0 | 0.52339 | 0.018702 |  |  | 0 | 0 | 0 | 0 | 1.7527 | 0.034615 |  |  |  |  | 1.9613 | 2.0946 | -0.081504 | -0.11801
|  | 0.072659 | 3.9714 | [25 empty] | Relative Reductions, Wood: | 76.98% | 82.21% | -90.38% | -130.9%
| Emission Reductions, Oil: |  |  | 0.019427 | 0.0061098 | 0.035303 | 1.9434 | 0 | 0 | -0.00060182 | -0.038158 | 0 | 0 | -0.00016843 | -0.010679 | -0.00058722 | -0.037232 |  |  | 0 | 0 | 0 | 0 | 0.044761 | 1.9083 |  |  |  |  | 0.044761 | 0.044761 | 1.9083 | 1.9083
[29 empty] | Relative Reductions, Oil: | 61.6% | 61.6% | 48.05% | 48.05%
[21 empty] | Addition Residential NG Customers by 2029: | 6617 | (Lower Gas Cost Scenario) |  |  | Differences Relative to SCCRedFacs2025
[21 empty] | Total Housing Units in NA Area: | 38476.1829 | (projected 2025) |  |  |  |  | PM | SO2
[21 empty] | Conversion Fraction: | 17.2% |  |  |  |  | Individual Reductions: | 0.0519 | -0.0056202
[27 empty] | Overlap-Adjusted Reductions: | 0.015389 | -0.0042117
36% Penetration of NG From Moderate SIP
Discounted by Price Point and Cold Temp Wood Use
to 16.5% for PM2.5
[22 empty] | 16.46% | 15.78%
[22 empty] | 16.46% | 15.78%
[22 empty] | 16.46% | 15.78%
[22 empty] | 16.46% | 15.78%
[22 empty] | 16.46% | 15.78%
[22 empty] | 16.46% | 15.78%
[22 empty] | 16.46% | 15.78%
[22 empty] | 16.46% | 15.78%
[22 empty] | 16.46% | 15.78%
[22 empty] | 16.46% | 15.78%
[22 empty] | 16.46% | 15.78%
[22 empty] | 16.46% | 15.78%
[22 empty] | -1864% | -1864%
Note on Q4: Tom Carlson: Existing Units compliance rate.
Note on R4: Tom Carlson: New Construction Units compliance rate.

## CMRevSIP2026
COMPLIANCE/PENETRATION RATE ASSUMPTIONS
Analysis Year: | 2026 | [33 empty] | Ep Days
|  |  | Starts In --> |  |  | 2023 |  | 2022 |  | 2024 |  | 2020 |  | 2024 |  | 2020 |  | 2020 |  | 2024 |  | 2020 | [10 empty] | < 20 µg/m3 | Stage 0: | 9
|  |  | Compliance/Penetration Rate --> |  |  | 100% |  | 75% |  | 50% |  | 100% |  | 75% |  | 80% | 100% | 100% |  | 0% |  | 0% |  |  |  | 50% | [6 empty] | > 20 µg/m3 | Stage 1: | 5
|  |  | Accumulating Benefits --> |  |  | No |  | No |  | No |  | Yes |  | No |  | Partial |  | No |  | No |  | No | [10 empty] | > 30 µg/m3 | Stage 2: | 21
[6 empty] | STF-12 |  | STF-13 |  | STF-17 |  | BACM-R8 |  | BACM-48 |  | STF-22 |  | STF-23 |  | CM/MSM |  | NG |  | Control Measure Package | [5 empty] | Control Measure Package Combined |  |  |  | Full Package
Source |  | 2026BSR |  | WSCO Program |  | Shift #2 to #1 Oil |  | Commercial Dry Wood |  | Wood Device Removal |  | Wood Emission Rates |  | Remove Coal Devices |  | No Primary Wood Heat |  | NOASH/Exmptn Rqmts |  | Remove Old Cert Stoves |  | Natural Gas |  | Pre-Curtailment |  | Curtailment Program |  |  |  | With Curtailment Program |  |  |  | Blended Curtailment
Category | SCC | PM2.5 | SO2 | PM2.5 | SO2 | PM2.5 | SO2 | PM2.5 | SO2 | PM2.5 | SO2 | PM2.5 | SO2 | PM2.5 | SO2 | PM2.5 | SO2 | PM2.5 | SO2 | PM2.5 | SO2 | PM2.5 | SO2 | PM2.5 | SO2 | PM2.5-S1 | PM2.5-S2 | SO2-S1 | SO2-S2 | PM2.5-S1 | PM2.5-S2 | SO2-S1 | SO2-S2 | PM2.5 | SO2
FP | 2104008100 | 0.69289 | 0.0080102 | 0.35413 | 0.0017581 | -0.010398 | -0.010398 | 0.053 | 0.053 | 0.5 | 0.5 | 0.33556 | 0.33556 | 0 | 0 | 0.23351 | 0.23351 | 0 | 0 | 0 | 0 | 0 | 0 | 0.84263 | 0.75678 | 0 | 0.47993 | 0 | 0.093642 | 0.84263 | 0.91816 | 0.75678 | 0.77955 | 0.88795 | 0.77044
Ins-Conv | 2104008210 | 0.054076 | 0.00070687 | 0.35413 | 0.0017581 | -0.010398 | -0.010398 | 0.053 | 0.053 | 0.5 | 0.5 | 0.56757 | 0.56757 | 0 | 0 | 0.22837 | 0.22837 | 0 | 0 | 0 | 0 | 0 | 0 | 0.89689 | 0.84064 | 0.47954 | 0.47954 | -1.7278 | -1.7278 | 0.94634 | 0.94634 | 0.56531 | 0.56531 | 0.93362 | 0.63611
Ins-NonCat | 2104008220 | 0.044648 | 0.0014883 | 0.35413 | 0.0017581 | -0.010398 | -0.010398 | 0.053 | 0.053 | -0.033882 | -0.032853 | 0.23412 | 0.077669 | 0 | 0 | 1 | 1 | 0 | 0 | 0 | 0 | 0 | 0 | 1 | 1 | 0.2942 | 0.47808 | -1.9463 | -3.1628 | 1 | 1 | 1 | 1 | 1 | 1
Ins-Cat | 2104008230 | 0.029121 | 0.00089604 | 0.35413 | 0.0017581 | -0.010398 | -0.010398 | 0.053 | 0.053 | -0.033882 | -0.035591 | 0.23412 | 0.084141 | 0 | 0 | 1 | 1 | 0.019673 | 0 | 0 | 0 | 0 | 0 | 1 | 1 | 0.29423 | 0.47812 | -2.0822 | -3.3836 | 1 | 1 | 1 | 1 | 1 | 1
WS-Conv | 2104008310 | 0.43546 | 0.014345 | 0.35413 | 0.0017581 | -0.010398 | -0.010398 | 0.053 | 0.053 | 0.5 | 0.5 | 0.54077 | 0.54077 | 0 | 0 | 0.038572 | 0.037843 | 0 | 0 | 0 | 0 | 0 | 0 | 0.86357 | 0.78898 | 0.47845 | 0.47845 | -2.5005 | -2.5005 | 0.92885 | 0.92885 | 0.26133 | 0.26133 | 0.91206 | 0.39701
WS-NonCat | 2104008320 | 0.59841 | 0.030203 | 0.35413 | 0.0017581 | -0.010398 | -0.010398 | 0.053 | 0.053 | -0.04447 | -0.042711 | 0.12089 | -0.033909 | 0 | 0 | 0.24014 | 0.23064 | 0 | 0 | 0 | 0 | 0 | 0 | 0.56882 | 0.20776 | 0.29354 | 0.47701 | -2.0143 | -3.2732 | 0.69539 | 0.7745 | -1.388 | -2.3854 | 0.71031 | -1.5761
WS-Cat | 2104008330 | 0.39977 | 0.018184 | 0.35413 | 0.0017581 | -0.010398 | -0.010398 | 0.053 | 0.053 | -0.04447 | -0.047392 | 0.12089 | -0.037625 | 0 | 0 | 0.24014 | 0.25591 | 0 | 0 | 0 | 0 | 0 | 0 | 0.56882 | 0.22758 | 0.29363 | 0.47714 | -2.1501 | -3.494 | 0.69543 | 0.77456 | -1.4332 | -2.4712 | 0.71035 | -1.629
PS-Exempt | 2104008410 | 0.014751 | 0.0015947 | 0.35413 | 0.0017581 | -0.010398 | -0.010398 | 0.053 | 0.053 | 0 | 0 | 0 | 0 | 0 | 0 | 0.19527 | 0.19527 | 0 | 0 | 0 | 0 | 0 | 0 | 0.50268 | 0.23135 | 0.4737 | 0.4737 | -3.2111 | -3.2111 | 0.73826 | 0.73826 | -2.2368 | -2.2368 | 0.67768 | -1.6022
PS-EPACert | 2104008420 | 0.049755 | 0.005379 | 0.35413 | 0.0017581 | -0.010398 | -0.010398 | 0.053 | 0.053 | 0 | 0 | 0 | 0 | 0 | 0 | 0.29539 | 0.29539 | 0 | 0 | 0 | 0 | 0 | 0 | 0.56455 | 0.32698 | 0.47122 | 0.47122 | -4.6611 | -4.6611 | 0.76974 | 0.76974 | -2.81 | -2.81 | 0.71698 | -2.0034
OWBWtd | 2104008610 | 0.2472 | 0.010018 | 0.35413 | 0.0017581 | -0.010398 | -0.010398 | 0.053 | 0.053 | 0.5 | 0.5 | 0.46394 | 0.18622 | 0 | 0 | 0.18557 | 0.18557 | 0 | 0 | 0 | 0 | 0 | 0 | 0.8651 | 0.68348 | 0.44183 | 0.47848 | -1.7483 | -1.8933 | 0.9247 | 0.92965 | 0.13009 | 0.084186 | 0.91234 | 0.24485
COil-Res/Prtbl/DV | 2104004000 | 0.055245 | 3.4999 | 0.35413 | 0.0017581 | 0.48994 | 0.56292 |  |  | -0.018284 | -0.018299 | 0 | 0 | -0.0046054 | -0.0046092 | -0.012834 | -0.012844 | 0 | 0 | 0 | 0 | 0 | 0 | 0.65868 | 0.54793 | 0 | 0 | 0 | 0 | 0.65868 | 0.65868 | 0.54793 | 0.54793 | 0.65868 | 0.54793
COil-Com | 2103004001 | 0.018036 | 0.50257 |  |  | 0.47333 | -0.026051 |  |  | 0 | 0 | 0 | 0 | 0 | 0 | 0 | 0 | 0 | 0 | 0 | 0 | 0 | 0 | 0.47333 | -0.026051 | 0 | 0 | 0 | 0 | 0.47333 | 0.47333 | -0.026051 | -0.026051 | 0.47333 | -0.026051
NtGas-Res | 2104006010 | 5.8529e-06 | 7.0899e-05 | 0.35413 | 0.0017581 | 0 | 0 |  |  | 0 | 0 | 0 | 0 | 0 | 0 | 0 | 0 | 0 | 0 | 0 | 0 | 0 | 0 | 0.35413 | 0.0017581 | 0 | 0 | 0 | 0 | 0.35413 | 0.35413 | 0.0017581 | 0.0017581 | 0.35413 | 0.0017581
NtGas-Com | 2103006000 | 0.01008 | 0.00079575 |  |  | 0 | 0 |  |  | 0 | 0 | 0 | 0 | 0 | 0 | 0 | 0 | 0 | 0 | 0 | 0 |  |  | 0 | 0 | 0 | 0 | 0 | 0 | 0 | 0 | 0 | 0 | 0 | 0
CoalHt | 2104002000 | 0.095888 | 0.11161 | 0.35413 | 0.0017581 | 0 | 0 |  |  | 0.5 | 0.5 | 0 | 0 | 0.75 | 0.75 | 0 | 0 | 0 | 0 | 0 | 0 |  |  | 0.91927 | 0.87522 | 0.49828 | 0.49828 | 0.41031 | 0.41031 | 0.95949 | 0.95949 | 0.92642 | 0.92642 | 0.94915 | 0.91325
Coal-Com | 2103002000 | 0.00026305 | 0.00030618 |  |  | 0 | 0 |  |  | 0 | 0 | 0 | 0 | 0 | 0 | 0 | 0 | 0 | 0 | 0 | 0 |  |  | 0 | 0 | 0 | 0 | 0 | 0 | 0 | 0 | 0 | 0 | 0 | 0
Wood-Com | 2103008000 | 0.00025767 | 7.537e-06 |  |  | -0.010398 | -0.010398 |  |  | 0 | 0 | 0 | 0 | 0 | 0 | 0 | 0 | 0 | 0 | 0 | 0 |  |  | -0.010398 | -0.010398 | 0 | 0 | 0 | 0 | -0.010398 | -0.010398 | -0.010398 | -0.010398 | -0.010398 | -0.010398
WasteOil | 2102012000 | 0.0023655 | 0.016802 |  |  | 0 | 0 |  |  | 0 | 0 | 0 | 0 | 0 | 0 | 0 | 0 | 0 | 0 | 0 | 0 |  |  | 0 | 0 | 0 | 0 | 0 | 0 | 0 | 0 | 0 | 0 | 0 | 0
| Emission Totals (tpd): | 2.7482 | 4.2229 | 1.786 | 4.2164 | 2.7393 | 2.2667 | 2.6122 | 4.2181 | 2.0334 | 4.2168 | 1.9969 | 4.2117 | 2.6766 | 4.1553 | 2.1811 | 4.2475 | 2.7476 | 4.2229 | 2.7482 | 4.2229 | 2.7482 | 4.2229 | 0.71583 | 2.1809 | 2.0118 | 1.4734 | 4.3666 | 4.4327 | 0.52611 | 0.39358 | 2.2877 | 2.3369 | 0.49538 | 2.2898
| Emission Reductions (tpd): |  |  | 0.96225 | 0.0065091 | 0.0089186 | 1.9561 | 0.136 | 0.0048138 | 0.71486 | 0.0060662 | 0.75131 | 0.011195 | 0.071662 | 0.067575 | 0.56715 | -0.024615 | 0.00057289 | 0 | 0 | 0 | 0 | 0 | 2.0324 | 2.042 | 0.73645 | 1.2748 | -0.1437 | -0.20984 | 2.2221 | 2.3546 | 1.9352 | 1.886 | 2.2528 | 1.9331
|  |  |  | 35.01% | 0.1541% | 0.3245% | 46.32% | 4.949% | 0.114% | 26.01% | 0.1436% | 27.34% | 0.2651% | 2.608% | 1.6% | 20.64% | -0.5829% | 0.02085% | 0% | 0% | 0% | 0% | 0% | 73.95% | 48.36% | 1.1712 |  | -0.19712 |  | 80.86% | 85.68% | 45.83% | 44.66% | 81.97% | 45.78%
| Overlap-Discounted Reductions (tpd): |  |  | 0.60872 | 0.0065551 | 0.0056419 | 1.97 | 0.086035 | 0.0048479 | 0.45222 | 0.0061091 | 0.47528 | 0.011274 | 0.045333 | 0.068053 | 0.35878 | -0.024789 | 0.00036241 | 0 | 0 | 0 | 0 | 0 | 3.2127 | 2.0277 | 0.18973 | 0.32225 | -0.1068 | -0.15608 | 3.9492 | 4.4875 | 1.884 | 1.8179
[24 empty] | 116.9% | 73.78% | <--- Summed Reductions (Include Overlap) ---> |  |  |  | 143.7% | 163.3% | 44.61% | 43.05%
[24 empty] | 2.0324 | 2.042 | 0.29677 |  | -0.1466
|  | 2.5661 | 0.090826
| Emission Reductions, Wood: |  |  | 0.90873 | 0.00015968 | -0.026683 | -0.00094444 | 0.136 | 0.0048138 | 0.66792 | 0.014308 | 0.75131 | 0.011195 | 0 | 0 | 0.56786 | 0.020338 |  |  | 0 | 0 | 0 | 0 | 1.8993 | 0.039747 |  |  |  |  | 2.0852 | 2.2177 | -0.072769 | -0.12205
|  | 0.073281 | 4.0025 | [25 empty] | Relative Reductions, Wood: | 81.26% | 86.42% | -80.12% | -134.4%
| Emission Reductions, Oil: |  |  | 0.019564 | 0.006153 | 0.035604 | 1.9571 | 0 | 0 | -0.0010101 | -0.064046 | 0 | 0 | -0.00025443 | -0.016132 | -0.00070899 | -0.044953 |  |  | 0 | 0 | 0 | 0 | 0.044926 | 1.9046 |  |  |  |  | 0.044926 | 0.044926 | 1.9046 | 1.9046
[29 empty] | Relative Reductions, Oil: | 61.31% | 61.31% | 47.59% | 47.59%
[21 empty] | Addition Residential NG Customers by 2029: | 6617 | (Lower Gas Cost Scenario) |  |  | Differences Relative to SCCRedFacs2026
[21 empty] | Total Housing Units in NA Area: | 38476.1829 | (projected 2025) |  |  |  |  | PM | SO2
[21 empty] | Conversion Fraction: | 17.2% |  |  |  |  | Individual Reductions: | 0.062113 | -0.0076315
[27 empty] | Overlap-Adjusted Reductions: | 0.015291 | -0.0056857
36% Penetration of NG From Moderate SIP
Discounted by Price Point and Cold Temp Wood Use
to 16.5% for PM2.5
[22 empty] | 16.46% | 15.78%
[22 empty] | 16.46% | 15.78%
[22 empty] | 16.46% | 15.78%
[22 empty] | 16.46% | 15.78%
[22 empty] | 16.46% | 15.78%
[22 empty] | 16.46% | 15.78%
[22 empty] | 16.46% | 15.78%
[22 empty] | 16.46% | 15.78%
[22 empty] | 16.46% | 15.78%
[22 empty] | 16.46% | 15.78%
[22 empty] | 16.46% | 15.78%
[22 empty] | 16.46% | 15.78%
[22 empty] | -1864% | -1864%
Note on Q4: Tom Carlson: Existing Units compliance rate.
Note on R4: Tom Carlson: New Construction Units compliance rate.

## WSCOReductions-5PctSIP
TABULATED HISTORICAL WSCO PROGRAM ACTIVITY AND PM2.5 & SO2 EMISSION REDUCTIONS (2010-2019) | [18 empty] | Projections from 2016, 2017 & 2018 TAS Grants + FNSB Oil>Gas Conversions | [22 empty] | Projections from 2016, 2017 & 2018 TAS Grants + FNSB Oil>Gas Conversions + Pending 2019/2020 TAS Grant
[19 empty] | (from 2020-03-24 WSCO Projections-TRC_NC.xlsx spreadsheet) | [22 empty] | (from 2020-03-24 WSCO Projections-TRC_NC.xlsx spreadsheet)
WSCO Program Activity
|  | 5% SIP --> | Baseline-5% SIP |  |  | Projected Baseline-5% SIP | [5 empty] | Ctl-5% SIP | Totals | [19 empty] | 2019 | 2020 | 2021 | 2022 | 2023 | 2024 | 2025 | 2026 | 2029 | [14 empty] | 2019 | 2020 | 2021 | 2022 | 2023 | 2024 | 2025 | 2026 | 2029
| Change Out | Ser SIP --> | Baseline-Serious SIP |  |  | Projected Baseline-Serious SIP |  |  |  | Control-Serious SIP |  | Ctl-5% SIP | Proj Base-5% SIP |  | Ctl-5% SIP |  |  |  |  | Change Out | Proj Base | Proj Base | Proj Base | Control | [5 empty] | 1000 |  | 1138 | All Thru | All Thru | All Thru | All Thru | All Thru | All Thru | All Thru | All Thru | All Thru |  | Change Out | Proj Base | Proj Base | Proj Base | Control | [6 empty] | 2578 | 1794 | All Thru | All Thru | All Thru | All Thru | All Thru | All Thru | All Thru | All Thru | All Thru
| Type | ZIP | 2010 | 2011 | 2012 | 2013 | 2014 | 2015 | 2016 | 2017 | 2018 | 2019 | 2013-2016 | 2017-2018 | 2019 | 2017-2019 | 2013-2018 | 2010-2019 |  | Type | 2013-2016 | 2017-2018 | 2013-2018 | 2019 |  | 2020 | 2021 | 2022 | 2023 | 2024 | 2025 | 2019-2023 | 2018 | 2019 | 2020 | 2021 | 2022 | 2023 | 2024 | 2025 | 2031 |  | Type | 2013-2016 | 2017-2018 | 2013-2018 | 2019 |  | 2020 | 2021 | 2022 | 2023 | 2024 | 2025 | 2019-2023 | 2018 | 2019 | 2020 | 2021 | 2022 | 2023 | 2024 | 2025 | 2031
Closed Transactions | All | All | 124 | 210 | 666 | 240 | 514 | 459 | 131 | 105 | 167 | 175 | 1344 | 272 | 175 | 447 | 1616 | 2791 | Closed Transactions | All | 377 | 272 | 649 | 175 |  | 320 | 317 | 217 | 109 | 37 |  | 1138 | 649 | 824 | 1144 | 1461 | 1678 | 1787 | 1824 | 1824 | 1824 | Closed Transactions | All | 377 | 272 | 649 | 175 |  | 320 | 417 | 433 | 449 | 469 | 490 | 1794 | 649 | 824 | 1144 | 1561 | 1994 | 2443 | 2912 | 3402 | 3402
Closed Transactions | SFBA-N>Y | All | 103 | 146 | 458 | 211 | 389 | 288 | 79 | 62 | 42 | 16 | 967 | 104 | 16 | 120 | 1071 | 1794 | Closed Transactions | SFBA-N>Y |  | 104 | 104 | 16 |  | 15 | 10 | 0 | 0 | 0 |  | 41 | 104 | 120 | 135 | 145 | 145 | 145 | 145 | 145 | 145 | Closed Transactions | SFBA-N>Y |  | 104 | 104 | 16 |  | 15 | 30 | 45 | 70 | 88 | 100 | 176 | 104 | 120 | 135 | 165 | 210 | 280 | 368 | 468 | 468
Closed Transactions | SFBA-Y>Y | All | 0 | 0 | 0 | 4 | 77 | 122 | 8 | 3 | 2 | 1 | 211 | 5 | 1 | 6 | 216 | 217 | Closed Transactions | SFBA-Y>Y | 211 | 5 | 216 | 1 | [7 empty] | 1 | 216 | 217 | 217 | 217 | 217 | 217 | 217 | 217 | 217 | Closed Transactions | SFBA-Y>Y | 211 | 5 | 216 | 1 | [7 empty] | 1 | 216 | 217 | 217 | 217 | 217 | 217 | 217 | 217 | 217
Closed Transactions | Conv-Elec | All | 0 | 0 | 0 | 0 | 0 | 2 | 0 | 4 | 10 | 22 | 2 | 14 | 22 | 36 | 16 | 38 | Closed Transactions | Conv-All | 72 | 124 | 196 | 146 |  | 236 | 239 | 190 | 103 | 35 |  | 914 | 196 | 342 | 578 | 817 | 1007 | 1110 | 1145 | 1145 | 1145 | Closed Transactions | Conv-All | 72 | 124 | 196 | 146 |  | 236 | 295 | 310 | 292 | 276 | 273 | 1279 | 196 | 342 | 578 | 873 | 1183 | 1475 | 1751 | 2024 | 2024
Closed Transactions | Conv-Gas | All | 0 | 0 | 0 | 0 | 6 | 11 | 7 | 14 | 72 | 99 | 24 | 86 | 99 | 185 | 110 | 209 | Closed Transactions | FNSB O>G | [5 empty] | 50 | 50 | 17 | 0 | 0 |  | 117 | 0 | 0 | 50 | 100 | 117 | 117 | 117 | 117 | 117 | Closed Transactions | FNSB O>G | [5 empty] | 50 | 50 | 17 | 0 | 0 | 0 | 117 | 0 | 0 | 50 | 100 | 117 | 117 | 117 | 117 | 117
Closed Transactions | Conv-Oil | All | 2 | 0 | 2 | 5 | 16 | 12 | 13 | 5 | 19 | 25 | 46 | 24 | 25 | 49 | 70 | 99 | Closed Transactions | Removal | 46 | 37 | 83 | 11 |  | 19 | 18 | 10 | 6 | 2 |  | 64 | 83 | 94 | 113 | 131 | 141 | 147 | 149 | 149 | 149 | Closed Transactions | Removal | 46 | 37 | 83 | 11 |  | 19 | 28 | 30 | 37 | 42 | 46 | 125 | 83 | 94 | 113 | 141 | 171 | 208 | 250 | 296 | 296
Closed Transactions | Conv-All | All | 2 | 0 | 2 | 5 | 22 | 25 | 20 | 23 | 101 | 146 | 72 | 124 | 146 | 270 | 196 | 346 | Closed Transactions | Bounty (No Deed) | [11 empty] | 0 | 0 | 0 | 0 | 0 | 0 | 0 | 0 | 0 | 0 | Closed Transactions | Bounty (No Deed) | [5 empty] | 0 | 10 | 21 | 33 | 42 | 48 | 64 | 0 | 0 | 0 | 10 | 31 | 64 | 106 | 154 | 154
Closed Transactions | Removal | All | 18 | 59 | 187 | 11 | 5 | 11 | 19 | 15 | 22 | 11 | 46 | 37 | 11 | 48 | 83 | 358 | Closed Transactions | Repair | 48 | 2 | 50 | 1 |  | 0 | 0 | 0 | 0 | 0 |  | 1 | 50 | 51 | 51 | 51 | 51 | 51 | 51 | 51 | 51 | Closed Transactions | Repair | 48 | 2 | 50 | 1 |  | 0 | 0 | 1 | 2 | 2 | 2 | 4 | 50 | 51 | 51 | 51 | 52 | 54 | 56 | 58 | 58
Closed Transactions | Repair | All | 1 | 5 | 19 | 9 | 21 | 13 | 5 | 2 | 0 | 1 | 48 | 2 | 1 | 3 | 50 | 76 | Closed Transactions | NOASH Red |  |  |  |  | Avg/Unit | [6 empty] | 0 | 0 | 0 | 0 | 0 | 0 | 0 | 0 | 0 | 0 | Closed Transactions | NOASH Red |  |  |  |  | Avg/Unit | 0 | 4 | 9 | 15 | 19 | 21 | 28 | 0 | 0 | 0 | 4 | 13 | 28 | 47 | 68 | 68
Closed Transactions | CheckSum | All | TRUE | TRUE | TRUE | TRUE | TRUE | TRUE | TRUE | TRUE | TRUE | TRUE | TRUE | TRUE | TRUE | TRUE | TRUE | TRUE | [6 empty] | 2017-2019 | [22 empty] | 2017-2019
PM2.5 Emission Reductions (tons/episode day) | All | All | 0.018532 | 0.034775 | 0.10791 | 0.039396 | 0.13799 | 0.10706 | 0.032589 | 0.034558 | 0.10427 | 0.10456 | 0.31703 | 0.13883 | 0.10456 | 0.24339 | 0.45586 | 0.72164 | PM2.5 Reductions (tons/episode day) | All | 0.31703 | 0.13883 | 0.19797 | 0.10456 | 0.0005445 | 0.17664 | 0.17687 | 0.13654 | 0.074254 | 0.025216 | 0 | 0.69408 | 0.19797 | 0.30253 | 0.45811 | 0.63497 | 0.77152 | 0.84577 | 0.87099 | 0.87099 | 0.87099 | PM2.5 Reductions (tons/episode day) | All | 0.31703 | 0.13883 | 0.19797 | 0.10456 | 0.0005445 | 0.17664 | 0.2258 | 0.24147 | 0.23907 | 0.23519 | 0.23821 | 1.2227 | 0.19797 | 0.30253 | 0.45811 | 0.68391 | 0.92538 | 1.1644 | 1.3996 | 1.6378 | 1.6378
PM2.5 Emission Reductions (tons/episode day) | SFBA-N>Y | All | 0.012834 | 0.017636 | 0.056905 | 0.034202 | 0.11987 | 0.084305 | 0.019512 | 0.014499 | 0.015263 | 0.0053316 | 0.25789 | 0.029762 | 0.0053316 | 0.035094 | 0.28765 | 0.38036 | PM2.5 Reductions (tons/episode day) | SFBA-N>Y |  | 0.029762 | 0.029762 | 0.0053316 | 0.00029245 | 0.0043868 | 0.0029245 | 0 | 0 | 0 | 0 | 0.012643 | 0.029762 | 0.035094 | 0.039481 | 0.042405 | 0.042405 | 0.042405 | 0.042405 | 0.042405 | 0.042405 | PM2.5 Reductions (tons/episode day) | SFBA-N>Y |  | 0.029762 | 0.029762 | 0.0053316 | 0.00029245 | 0.0043868 | 0.0087735 | 0.01316 | 0.020472 | 0.025736 | 0.029245 | 0.077859 | 0.029762 | 0.035094 | 0.039481 | 0.048254 | 0.061415 | 0.081886 | 0.10762 | 0.13687 | 0.13687
PM2.5 Emission Reductions (tons/episode day) | SFBA-Y>Y | All | 0 | 0 | 0 | 0.00033389 | 0.0083422 | 0.011017 | 0.00077096 | 0.00029917 | 0.00019243 | 0.00010779 | 0.020464 | 0.0004916 | 0.00010779 | 0.00059939 | 0.020956 | 0.021064 | PM2.5 Reductions (tons/episode day) | SFBA-Y>Y | 0.020464 | 0.0004916 | 0.020956 | 0.00010779 | 9.9898e-05 | [6 empty] | 0.00010779 | 0.020956 | 0.021064 | [7 empty] | PM2.5 Reductions (tons/episode day) | SFBA-Y>Y | 0.020464 | 0.0004916 | 0.020956 | 0.00010779 | 9.9898e-05 | [6 empty] | 0.00010779 | 0.020956 | 0.021064
PM2.5 Emission Reductions (tons/episode day) | Conv-Elec | All | 0 | 0 | 0 | 0 | 0 | 0.00058673 | 0 | 0.00085421 | 0.003956 | 0.011839 | 0.00058673 | 0.0048102 | 0.011839 | 0.016649 | 0.0053969 | 0.017235 | PM2.5 Reductions (tons/episode day) | Conv-All | 0.025241 | 0.093247 | 0.11849 | 0.095061 | 0.00069744 | 0.1646 | 0.16669 | 0.13251 | 0.071836 | 0.02441 | 0 | 0.6551 | 0.11849 | 0.21355 | 0.37814 | 0.54483 | 0.67734 | 0.74918 | 0.77359 | 0.77359 | 0.77359 | PM2.5 Reductions (tons/episode day) | Conv-All | 0.025241 | 0.093247 | 0.11849 | 0.095061 | 0.00069744 | 0.1646 | 0.20574 | 0.21621 | 0.20365 | 0.19249 | 0.1904 | 1.0777 | 0.11849 | 0.21355 | 0.37814 | 0.58389 | 0.80009 | 1.0037 | 1.1962 | 1.3866 | 1.3866
PM2.5 Emission Reductions (tons/episode day) | Conv-Gas | All | 0 | 0 | 0 | 0 | 0.0035542 | 0.0038942 | 0.0020978 | 0.011259 | 0.067982 | 0.076543 | 0.0095462 | 0.079241 | 0.076543 | 0.15578 | 0.088787 | 0.16533 | PM2.5 Reductions (tons/episode day) | FNSB O>G |  |  |  |  | 2.1801e-08 | 1.0901e-06 | 1.0901e-06 | 3.7062e-07 | 0 | 0 | 0 | 2.5507e-06 | 0 | 0 | 1.0901e-06 | 2.1801e-06 | 2.5507e-06 | 2.5507e-06 | 2.5507e-06 | 2.5507e-06 | 2.5507e-06 | PM2.5 Reductions (tons/episode day) | FNSB O>G |  |  |  |  | 2.1801e-08 | 1.0901e-06 | 1.0901e-06 | 3.7062e-07 | 0 | 0 | 0 | 2.5507e-06 | 0 | 0 | 1.0901e-06 | 2.1801e-06 | 2.5507e-06 | 2.5507e-06 | 2.5507e-06 | 2.5507e-06 | 2.5507e-06
PM2.5 Emission Reductions (tons/episode day) | Conv-Oil | All | 0.00049443 | 0 | 0.00049443 | 0.0016792 | 0.0044228 | 0.0039804 | 0.0050253 | 0.0014244 | 0.0077717 | 0.0066788 | 0.015108 | 0.0091961 | 0.0066788 | 0.015875 | 0.024304 | 0.031971 | PM2.5 Reductions (tons/episode day) | Removal | 0.012588 | 0.015294 | 0.027883 | 0.0040462 | 0.00040292 | 0.0076555 | 0.0072526 | 0.0040292 | 0.0024175 | 0.00080584 | 0 | 0.026207 | 0.027883 | 0.031929 | 0.039584 | 0.046837 | 0.050866 | 0.053284 | 0.054089 | 0.054089 | 0.054089 | PM2.5 Reductions (tons/episode day) | Removal | 0.012588 | 0.015294 | 0.027883 | 0.0040462 | 0.00040292 | 0.0076555 | 0.011282 | 0.012088 | 0.014908 | 0.016923 | 0.018534 | 0.066902 | 0.027883 | 0.031929 | 0.039584 | 0.050866 | 0.062954 | 0.077862 | 0.094784 | 0.11332 | 0.11332
PM2.5 Emission Reductions (tons/episode day) | Conv-All | All | 0.00049443 | 0 | 0.00049443 | 0.0016792 | 0.007977 | 0.0084613 | 0.0071231 | 0.013537 | 0.07971 | 0.095061 | 0.025241 | 0.093247 | 0.095061 | 0.18831 | 0.11849 | 0.21454 | PM2.5 Reductions (tons/episode day) | Bounty (No Deed) | [21 empty] | PM2.5 Reductions (tons/episode day) | Bounty (No Deed) |  |  |  |  | 0.00040292 | 0 | 0 | 0 | 0 | 0 | 0 | 0 | 0 | 0 | 0 | 0 | 0 | 0 | 0 | 0 | 0
PM2.5 Emission Reductions (tons/episode day) | Removal | All | 0.0051694 | 0.017015 | 0.050034 | 0.003019 | 0.0014272 | 0.0030454 | 0.0050968 | 0.0061884 | 0.0091057 | 0.0040462 | 0.012588 | 0.015294 | 0.0040462 | 0.01934 | 0.027883 | 0.10415 | PM2.5 Reductions (tons/episode day) | Repair | 0.00084638 | 3.4293e-05 | 0.00088067 | 1.7146e-05 | 1.7146e-05 | 0 | 0 | 0 | 0 | 0 | 0 | 1.7146e-05 | 0.00088067 | 0.00089782 | 0.00089782 | 0.00089782 | 0.00089782 | 0.00089782 | 0.00089782 | 0.00089782 | 0.00089782 | PM2.5 Reductions (tons/episode day) | Repair | 0.00084638 | 3.4293e-05 | 0.00088067 | 1.7146e-05 | 1.7146e-05 | 0 | 0 | 1.7146e-05 | 3.4293e-05 | 3.4293e-05 | 3.4293e-05 | 0.00010288 | 0.00088067 | 0.00089782 | 0.00089782 | 0.00089782 | 0.00091497 | 0.00094926 | 0.00098355 | 0.0010178 | 0.0010178
PM2.5 Emission Reductions (tons/episode day) | Repair | All | 3.3768e-05 | 0.00012453 | 0.0004732 | 0.00016208 | 0.00036783 | 0.00023074 | 8.5732e-05 | 3.4293e-05 | 0 | 1.7146e-05 | 0.00084638 | 3.4293e-05 | 1.7146e-05 | 5.1439e-05 | 0.00088067 | 0.0015293 | PM2.5 Reductions (tons/episode day) | NOASH Red | [21 empty] | PM2.5 Reductions (tons/episode day) | NOASH Red |  |  |  |  | 0.00040292 | 0 | 0 | 0 | 0 | 0 | 0 | 0 | 0 | 0 | 0 | 0 | 0 | 0 | 0 | 0 | 0
PM2.5 Emission Reductions (tons/episode day) | CheckSum | All | TRUE | TRUE | TRUE | TRUE | TRUE | TRUE | TRUE | TRUE | TRUE | TRUE | TRUE | TRUE | TRUE | TRUE | TRUE | TRUE |  | All, Less SFBA-N>Y | 0.05914 | 0.10907 | 0.16821 | 0.099232 |  | 0.17225 | 0.17394 | 0.13654 | 0.074254 | 0.025216 | 0 | 0.68144 | 0.16821 | 0.26744 | 0.41863 | 0.59257 | 0.72911 | 0.80336 | 0.82858 | 0.82858 | 0.82858 |  | All, Less SFBA-N>Y | 0.05914 | 0.10907 | 0.16821 | 0.099232 |  | 0.17225 | 0.21703 | 0.22831 | 0.21859 | 0.20945 | 0.20897 | 1.1449 | 0.16821 | 0.26744 | 0.41863 | 0.63565 | 0.86396 | 1.0826 | 1.292 | 1.501 | 1.501
SO2 Emission Reductions (tons/episode day) | All | All | -0.0017124 | -0.0070658 | -0.018193 | -0.0013168 | -0.00050894 | -0.0018812 | -0.00092474 | -6.4775e-05 | -1.0997e-05 | 0.0011184 | -0.0046317 | -7.5772e-05 | 0.0011184 | 0.0010426 | -0.0047074 | -0.03056 | SO2 Reductions (tons/episode day) | All | -0.0046317 | -7.5772e-05 | -0.0026125 | 0.0011184 | 2.6297e-06 | 0.0019908 | 0.0020735 | 0.0018593 | 0.00097457 | 0.00033324 | 0 | 0.0083498 | -0.0026125 | -0.0014941 | 0.0014599 | 0.0035334 | 0.0053927 | 0.0063673 | 0.0067006 | 0.0067006 | 0.0067006 | SO2 Reductions (tons/episode day) | All | -0.0046317 | -7.5772e-05 | -0.0026125 | 0.0011184 | 2.6297e-06 | 0.0019908 | 0.002277 | 0.002376 | 0.001814 | 0.0013759 | 0.0011446 | 0.010952 | -0.0026125 | -0.0014941 | 0.0014599 | 0.0037369 | 0.0061129 | 0.0079269 | 0.0093028 | 0.010447 | 0.010447
SO2 Emission Reductions (tons/episode day) | SFBA-N>Y | All | -0.00026361 | -0.0013881 | -0.0024882 | -0.00065544 | -0.00087467 | -0.00046792 | -9.6897e-05 | 0.00011435 | 2.015e-05 | 6.7108e-05 | -0.0020949 | 0.0001345 | 6.7108e-05 | 0.00020161 | -0.0019604 | -0.0060333 | SO2 Reductions (tons/episode day) | SFBA-N>Y |  | 0.0001345 | 0.0001345 | 6.7108e-05 | 1.6801e-06 | 2.5201e-05 | 1.6801e-05 | 0 | 0 | 0 | 0 | 0.00010911 | 0.0001345 | 0.00020161 | 0.00022681 | 0.00024361 | 0.00024361 | 0.00024361 | 0.00024361 | 0.00024361 | 0.00024361 | SO2 Reductions (tons/episode day) | SFBA-N>Y |  | 0.0001345 | 0.0001345 | 6.7108e-05 | 1.6801e-06 | 2.5201e-05 | 5.0402e-05 | 7.5603e-05 | 0.00011761 | 0.00014785 | 0.00016801 | 0.00048377 | 0.0001345 | 0.00020161 | 0.00022681 | 0.00027721 | 0.00035282 | 0.00047042 | 0.00061827 | 0.00078628 | 0.00078628
SO2 Emission Reductions (tons/episode day) | SFBA-Y>Y | All | 0 | 0 | 0 | 1.612e-05 | 5.0042e-05 | -0.0010417 | 4.0855e-06 | 2.0414e-06 | 4.0776e-06 | 2.0388e-06 | -0.00097146 | 6.119e-06 | 2.0388e-06 | 8.1578e-06 | -0.00096534 | -0.0009633 | SO2 Reductions (tons/episode day) | SFBA-Y>Y | -0.00097146 | 6.119e-06 | -0.00096534 | 2.0388e-06 | 1.3596e-06 | [6 empty] | 2.0388e-06 | -0.00096534 | -0.0009633 | [7 empty] | SO2 Reductions (tons/episode day) | SFBA-Y>Y | -0.00097146 | 6.119e-06 | -0.00096534 | 2.0388e-06 | 1.3596e-06 | [6 empty] | 2.0388e-06 | -0.00096534 | -0.0009633
SO2 Emission Reductions (tons/episode day) | Conv-Elec | All | 0 | 0 | 0 | 0 | 0 | 3.4347e-05 | 0 | 0.00023953 | 8.7001e-05 | 0.00022844 | 3.4347e-05 | 0.00032653 | 0.00022844 | 0.00055497 | 0.00036087 | 0.00058932 | SO2 Reductions (tons/episode day) | Conv-All | 0.0015327 | 0.0017976 | 0.0033303 | 0.0015975 | 1.2574e-05 | 0.0029676 | 0.0030053 | 0.0023891 | 0.0012952 | 0.0004401 | 0 | 0.011695 | 0.0033303 | 0.0049278 | 0.0078954 | 0.010901 | 0.01329 | 0.014585 | 0.015025 | 0.015025 | 0.015025 | SO2 Reductions (tons/episode day) | Conv-All | 0.0015327 | 0.0017976 | 0.0033303 | 0.0015975 | 1.2574e-05 | 0.0029676 | 0.0037094 | 0.0038981 | 0.0036717 | 0.0034705 | 0.0034328 | 0.019315 | 0.0033303 | 0.0049278 | 0.0078954 | 0.011605 | 0.015503 | 0.019175 | 0.022645 | 0.026078 | 0.026078
SO2 Emission Reductions (tons/episode day) | Conv-Gas | All | 0 | 0 | 0 | 0 | 0.00028232 | 0.00014814 | 0.00012915 | 0.00022089 | 0.00086905 | 0.0010875 | 0.00055961 | 0.0010899 | 0.0010875 | 0.0021774 | 0.0016496 | 0.002737 | SO2 Reductions (tons/episode day) | FNSB O>G |  |  |  |  | 2.6408e-07 | 1.3204e-05 | 1.3204e-05 | 4.4894e-06 | 0 | 0 | 0 | 3.0898e-05 | 0 | 0 | 1.3204e-05 | 2.6408e-05 | 3.0898e-05 | 3.0898e-05 | 3.0898e-05 | 3.0898e-05 | 3.0898e-05 | SO2 Reductions (tons/episode day) | FNSB O>G |  |  |  |  | 2.6408e-07 | 1.3204e-05 | 1.3204e-05 | 4.4894e-06 | 0 | 0 | 0 | 3.0898e-05 | 0 | 0 | 1.3204e-05 | 2.6408e-05 | 3.0898e-05 | 3.0898e-05 | 3.0898e-05 | 3.0898e-05 | 3.0898e-05
SO2 Emission Reductions (tons/episode day) | Conv-Oil | All | 1.2734e-05 | 0 | 1.2734e-05 | 0.00012152 | 0.0004162 | 0.00011662 | 0.00028443 | 8.5647e-05 | 0.00029545 | 0.00028161 | 0.00093878 | 0.0003811 | 0.00028161 | 0.0006627 | 0.0013199 | 0.001627 | SO2 Reductions (tons/episode day) | Removal | -0.0028114 | -0.0020156 | -0.004827 | -0.00054913 | -5.3432e-05 | -0.0010152 | -0.00096177 | -0.00053432 | -0.00032059 | -0.00010686 | 0 | -0.0034879 | -0.004827 | -0.0053761 | -0.0063914 | -0.0073531 | -0.0078874 | -0.008208 | -0.0083149 | -0.0083149 | -0.0083149 | SO2 Reductions (tons/episode day) | Removal | -0.0028114 | -0.0020156 | -0.004827 | -0.00054913 | -5.3432e-05 | -0.0010152 | -0.0014961 | -0.001603 | -0.001977 | -0.0022441 | -0.0024579 | -0.0088845 | -0.004827 | -0.0053761 | -0.0063914 | -0.0078874 | -0.0094904 | -0.011467 | -0.013712 | -0.016169 | -0.016169
SO2 Emission Reductions (tons/episode day) | Conv-All | All | 1.2734e-05 | 0 | 1.2734e-05 | 0.00012152 | 0.00069853 | 0.00029911 | 0.00041358 | 0.00054606 | 0.0012515 | 0.0015975 | 0.0015327 | 0.0017976 | 0.0015975 | 0.0033951 | 0.0033303 | 0.0049533 | SO2 Reductions (tons/episode day) | Bounty (No Deed) | [21 empty] | SO2 Reductions (tons/episode day) | Bounty (No Deed) |  |  |  |  | -5.3432e-05 | 0 | 0 | 0 | 0 | 0 | 0 | 0 | 0 | 0 | 0 | 0 | 0 | 0 | 0 | 0 | 0
SO2 Emission Reductions (tons/episode day) | Removal | All | -0.0012223 | -0.004052 | -0.0095402 | -0.0004804 | -0.00040007 | -0.00068135 | -0.0012496 | -0.00072887 | -0.0012867 | -0.00054913 | -0.0028114 | -0.0020156 | -0.00054913 | -0.0025647 | -0.004827 | -0.020191 | SO2 Reductions (tons/episode day) | Repair | -0.00028659 | 1.6409e-06 | -0.00028495 | 8.2046e-07 | 8.2046e-07 | 0 | 0 | 0 | 0 | 0 | 0 | 8.2046e-07 | -0.00028495 | -0.00028413 | -0.00028413 | -0.00028413 | -0.00028413 | -0.00028413 | -0.00028413 | -0.00028413 | -0.00028413 | SO2 Reductions (tons/episode day) | Repair | -0.00028659 | 1.6409e-06 | -0.00028495 | 8.2046e-07 | 8.2046e-07 | 0 | 0 | 8.2046e-07 | 1.6409e-06 | 1.6409e-06 | 1.6409e-06 | 4.9228e-06 | -0.00028495 | -0.00028413 | -0.00028413 | -0.00028413 | -0.00028331 | -0.00028167 | -0.00028002 | -0.00027838 | -0.00027838
SO2 Emission Reductions (tons/episode day) | Repair | All | -0.00023929 | -0.0016256 | -0.0061774 | -0.00031857 | 1.723e-05 | 1.0645e-05 | 4.1023e-06 | 1.6409e-06 | 0 | 8.2046e-07 | -0.00028659 | 1.6409e-06 | 8.2046e-07 | 2.4614e-06 | -0.00028495 | -0.0083265 | SO2 Reductions (tons/episode day) | NOASH Red | [21 empty] | SO2 Reductions (tons/episode day) | NOASH Red |  |  |  |  | -5.3432e-05 | 0 | 0 | 0 | 0 | 0 | 0 | 0 | 0 | 0 | 0 | 0 | 0 | 0 | 0 | 0 | 0
SO2 Emission Reductions (tons/episode day) | CheckSum | All | TRUE | TRUE | TRUE | TRUE | TRUE | TRUE | TRUE | TRUE | TRUE | TRUE | TRUE | TRUE | TRUE | TRUE | TRUE | TRUE |  | All, Less SFBA-N>Y | -0.0025367 | -0.00021027 | -0.002747 | 0.0010513 |  | 0.0019656 | 0.0020567 | 0.0018593 | 0.00097457 | 0.00033324 | 0 | 0.0082406 | -0.002747 | -0.0016958 | 0.0012331 | 0.0032898 | 0.0051491 | 0.0061237 | 0.0064569 | 0.0064569 | 0.0064569 |  | All, Less SFBA-N>Y | -0.0025367 | -0.00021027 | -0.002747 | 0.0010513 |  | 0.0019656 | 0.0022266 | 0.0023004 | 0.0016964 | 0.001228 | 0.00097659 | 0.010468 | -0.002747 | -0.0016958 | 0.0012331 | 0.0034597 | 0.0057601 | 0.0074565 | 0.0086845 | 0.0096611 | 0.0096611
PM2.5 Emission Reductions (tons/episode day) | All | 99705 | 0.0093748 | 0.015464 | 0.036503 | 0.013251 | 0.03254 | 0.033581 | 0.011773 | 0.011808 | 0.026706 | 0.017174 | 0.091145 | 0.038514 | 0.017174 | 0.055688 | 0.12966 | 0.20818
PM2.5 Emission Reductions (tons/episode day) | SFBA-N>Y | 99705 | 0.0060858 | 0.0077963 | 0.012874 | 0.012052 | 0.025602 | 0.02565 | 0.008078 | 0.0051057 | 0.0085706 | 0.0012108 | 0.071382 | 0.013676 | 0.0012108 | 0.014887 | 0.085059 | 0.11303
PM2.5 Emission Reductions (tons/episode day) | SFBA-Y>Y | 99705 | 0 | 0 | 0 | 0.00015646 | 0.0039379 | 0.0042701 | 0.00031272 | 0.00021156 | 0.00019243 | 0.00010779 | 0.0086772 | 0.00040399 | 0.00010779 | 0.00051178 | 0.0090812 | 0.009189
PM2.5 Emission Reductions (tons/episode day) | Conv-Elec | 99705 | 0 | 0 | 0 | 0 | 0 | 0.00024905 | 0 | 0 | 0.0015837 | 0.0054318 | 0.00024905 | 0.0015837 | 0.0054318 | 0.0070156 | 0.0018328 | 0.0072646
PM2.5 Emission Reductions (tons/episode day) | Conv-Gas | 99705 | 0 | 0 | 0 | 0 | 0.00058672 | 0.00050913 | 0.00033767 | 0.0035219 | 0.0098527 | 0.0086687 | 0.0014335 | 0.013375 | 0.0086687 | 0.022043 | 0.014808 | 0.023477
PM2.5 Emission Reductions (tons/episode day) | Conv-Oil | 99705 | 0.00024721 | 0 | 0.00024721 | 0.00033584 | 0.0022678 | 0.0013247 | 0.0013434 | 0.0014244 | 0.004337 | 0.0017145 | 0.0052717 | 0.0057614 | 0.0017145 | 0.0074758 | 0.011033 | 0.013242
PM2.5 Emission Reductions (tons/episode day) | Conv-All | 99705 | 0.00024721 | 0 | 0.00024721 | 0.00033584 | 0.0028545 | 0.0020829 | 0.001681 | 0.0049463 | 0.015773 | 0.015815 | 0.0069543 | 0.02072 | 0.015815 | 0.036535 | 0.027674 | 0.043983
PM2.5 Emission Reductions (tons/episode day) | Removal | 99705 | 0.003008 | 0.0075933 | 0.023282 | 0.00067258 | 0 | 0.0015092 | 0.0016842 | 0.0015102 | 0.0021694 | 4.0629e-05 | 0.003866 | 0.0036796 | 4.0629e-05 | 0.0037202 | 0.0075455 | 0.04147
PM2.5 Emission Reductions (tons/episode day) | Repair | 99705 | 3.3768e-05 | 7.4715e-05 | 9.9621e-05 | 3.4293e-05 | 0.00014493 | 6.8585e-05 | 1.7146e-05 | 3.4293e-05 | 0 | 0 | 0.00026495 | 3.4293e-05 | 0 | 3.4293e-05 | 0.00029925 | 0.00050735
PM2.5 Emission Reductions (tons/episode day) | CheckSum | 99705 | TRUE | TRUE | TRUE | TRUE | TRUE | TRUE | TRUE | TRUE | TRUE | TRUE | TRUE | TRUE | TRUE | TRUE | TRUE | TRUE
SO2 Emission Reductions (tons/episode day) | All | 99705 | -0.0013863 | -0.0036396 | -0.005771 | -7.4617e-05 | -0.00076604 | -0.00074056 | -0.00023392 | -0.00024111 | 8.1596e-05 | 0.00036458 | -0.0018151 | -0.00015951 | 0.00036458 | 0.00020507 | -0.0019747 | -0.012407
SO2 Emission Reductions (tons/episode day) | SFBA-N>Y | 99705 | -0.00038283 | -0.00081375 | 0.00040853 | 8.6526e-05 | -0.0011579 | 0.0006261 | 0.00015532 | -6.2263e-05 | 0.00040513 | 1.283e-05 | -0.00028992 | 0.00034287 | 1.283e-05 | 0.0003557 | 5.2948e-05 | -0.00072227
SO2 Emission Reductions (tons/episode day) | SFBA-Y>Y | 99705 | 0 | 0 | 0 | 1.4078e-05 | 2.1524e-05 | -0.0010644 | 2.0414e-06 | 2.0401e-06 | 4.0776e-06 | 2.0388e-06 | -0.0010268 | 6.1177e-06 | 2.0388e-06 | 8.1565e-06 | -0.0010207 | -0.0010186
SO2 Emission Reductions (tons/episode day) | Conv-Elec | 99705 | 0 | 0 | 0 | 0 | 0 | 8.2046e-06 | 0 | 0 | 2.896e-05 | 0.00012943 | 8.2046e-06 | 2.896e-05 | 0.00012943 | 0.00015839 | 3.7165e-05 | 0.0001666
SO2 Emission Reductions (tons/episode day) | Conv-Gas | 99705 | 0 | 0 | 0 | 0 | 3.4336e-05 | 3.4336e-05 | 2.6137e-05 | 0.00012964 | 0.00014136 | 0.00017967 | 9.4809e-05 | 0.000271 | 0.00017967 | 0.00045066 | 0.00036581 | 0.00054547
SO2 Emission Reductions (tons/episode day) | Conv-Oil | 99705 | 6.3669e-06 | 0 | 6.3669e-06 | 2.4305e-05 | 0.00032939 | 4.9772e-05 | 9.7218e-05 | 8.5647e-05 | 0.0001146 | 8.3074e-05 | 0.00050069 | 0.00020025 | 8.3074e-05 | 0.00028332 | 0.00070094 | 0.00079675
SO2 Emission Reductions (tons/episode day) | Conv-All | 99705 | 6.3669e-06 | 0 | 6.3669e-06 | 2.4305e-05 | 0.00036373 | 9.2313e-05 | 0.00012336 | 0.00021529 | 0.00028492 | 0.00039217 | 0.0006037 | 0.00050021 | 0.00039217 | 0.00089238 | 0.0011039 | 0.0015088
SO2 Emission Reductions (tons/episode day) | Removal | 99705 | -0.00077053 | -0.0018504 | -0.0048854 | -0.00020117 | 0 | -0.00039781 | -0.00051546 | -0.00039781 | -0.00061254 | -4.2463e-05 | -0.0011144 | -0.0010103 | -4.2463e-05 | -0.0010528 | -0.0021248 | -0.0096736
SO2 Emission Reductions (tons/episode day) | Repair | 99705 | -0.00023929 | -0.00097539 | -0.0013005 | 1.6409e-06 | 6.5637e-06 | 3.2818e-06 | 8.2046e-07 | 1.6409e-06 | 0 | 0 | 1.2307e-05 | 1.6409e-06 | 0 | 1.6409e-06 | 1.3948e-05 | -0.0025012
SO2 Emission Reductions (tons/episode day) | CheckSum | 99705 | TRUE | TRUE | TRUE | TRUE | TRUE | TRUE | TRUE | TRUE | TRUE | TRUE | TRUE | TRUE | TRUE | TRUE | TRUE | TRUE
PM2.5 Emission Reductions (tons/episode day) | All | <>99705 | 0.0091567 | 0.019311 | 0.071404 | 0.026145 | 0.10545 | 0.073479 | 0.020815 | 0.02275 | 0.077565 | 0.087389 | 0.22589 | 0.10032 | 0.087389 | 0.18771 | 0.3262 | 0.51346
PM2.5 Emission Reductions (tons/episode day) | SFBA-N>Y | <>99705 | 0.0067481 | 0.0098393 | 0.044031 | 0.02215 | 0.09427 | 0.058655 | 0.011434 | 0.0093933 | 0.0066928 | 0.0041208 | 0.18651 | 0.016086 | 0.0041208 | 0.020207 | 0.2026 | 0.26733
PM2.5 Emission Reductions (tons/episode day) | SFBA-Y>Y | <>99705 | 0 | 0 | 0 | 0.00017742 | 0.0044043 | 0.0067471 | 0.00045824 | 8.7613e-05 | 0 | 0 | 0.011787 | 8.7613e-05 | 0 | 8.7613e-05 | 0.011875 | 0.011875
PM2.5 Emission Reductions (tons/episode day) | Conv-Elec | <>99705 | 0 | 0 | 0 | 0 | 0 | 0.00033768 | 0 | 0.00085421 | 0.0023722 | 0.0064068 | 0.00033768 | 0.0032264 | 0.0064068 | 0.0096332 | 0.0035641 | 0.0099709
PM2.5 Emission Reductions (tons/episode day) | Conv-Gas | <>99705 | 0 | 0 | 0 | 0 | 0.0029675 | 0.003385 | 0.0017602 | 0.007737 | 0.058129 | 0.067875 | 0.0081127 | 0.065866 | 0.067875 | 0.13374 | 0.073979 | 0.14185
PM2.5 Emission Reductions (tons/episode day) | Conv-Oil | <>99705 | 0.00024721 | 0 | 0.00024721 | 0.0013434 | 0.002155 | 0.0026557 | 0.0036819 | 0 | 0.0034347 | 0.0049643 | 0.0098359 | 0.0034347 | 0.0049643 | 0.008399 | 0.013271 | 0.018729
PM2.5 Emission Reductions (tons/episode day) | Conv-All | <>99705 | 0.00024721 | 0 | 0.00024721 | 0.0013434 | 0.0051225 | 0.0063784 | 0.0054421 | 0.0085912 | 0.063936 | 0.079246 | 0.018286 | 0.072528 | 0.079246 | 0.15177 | 0.090814 | 0.17055
PM2.5 Emission Reductions (tons/episode day) | Removal | <>99705 | 0.0021614 | 0.009422 | 0.026752 | 0.0023464 | 0.0014272 | 0.0015362 | 0.0034127 | 0.0046782 | 0.0069363 | 0.0040055 | 0.0087225 | 0.011615 | 0.0040055 | 0.01562 | 0.020337 | 0.062678
PM2.5 Emission Reductions (tons/episode day) | Repair | <>99705 | 0 | 4.981e-05 | 0.00037358 | 0.00012778 | 0.0002229 | 0.00016215 | 6.8585e-05 | 0 | 0 | 1.7146e-05 | 0.00058143 | 0 | 1.7146e-05 | 1.7146e-05 | 0.00058143 | 0.001022
PM2.5 Emission Reductions (tons/episode day) | CheckSum | <>99705 | TRUE | TRUE | TRUE | TRUE | TRUE | TRUE | TRUE | TRUE | TRUE | TRUE | TRUE | TRUE | TRUE | TRUE | TRUE | TRUE
SO2 Emission Reductions (tons/episode day) | All | <>99705 | -0.00032613 | -0.0034262 | -0.012422 | -0.0012421 | 0.0002571 | -0.0011407 | -0.00069081 | 0.00017633 | -9.2593e-05 | 0.00075378 | -0.0028165 | 8.3738e-05 | 0.00075378 | 0.00083752 | -0.0027328 | -0.018153
SO2 Emission Reductions (tons/episode day) | SFBA-N>Y | <>99705 | 0.00011922 | -0.0005744 | -0.0028967 | -0.00074197 | 0.00028319 | -0.001094 | -0.00025221 | 0.00017661 | -0.00038498 | 5.4279e-05 | -0.001805 | -0.00020837 | 5.4279e-05 | -0.00015409 | -0.0020134 | -0.005311
SO2 Emission Reductions (tons/episode day) | SFBA-Y>Y | <>99705 | 0 | 0 | 0 | 2.0414e-06 | 2.8518e-05 | 2.2732e-05 | 2.0441e-06 | 1.3196e-09 | 0 | 0 | 5.5335e-05 | 1.3196e-09 | 0 | 1.3196e-09 | 5.5337e-05 | 5.5337e-05
SO2 Emission Reductions (tons/episode day) | Conv-Elec | <>99705 | 0 | 0 | 0 | 0 | 0 | 2.6142e-05 | 0 | 0.00023953 | 5.8041e-05 | 9.9011e-05 | 2.6142e-05 | 0.00029757 | 9.9011e-05 | 0.00039658 | 0.00032371 | 0.00042272
SO2 Emission Reductions (tons/episode day) | Conv-Gas | <>99705 | 0 | 0 | 0 | 0 | 0.00024799 | 0.00011381 | 0.00010301 | 9.1251e-05 | 0.00072769 | 0.00090781 | 0.0004648 | 0.00081894 | 0.00090781 | 0.0017268 | 0.0012837 | 0.0021916
SO2 Emission Reductions (tons/episode day) | Conv-Oil | <>99705 | 6.3669e-06 | 0 | 6.3669e-06 | 9.7218e-05 | 8.6811e-05 | 6.6852e-05 | 0.00018721 | 0 | 0.00018084 | 0.00019854 | 0.00043809 | 0.00018084 | 0.00019854 | 0.00037938 | 0.00061894 | 0.00083021
SO2 Emission Reductions (tons/episode day) | Conv-All | <>99705 | 6.3669e-06 | 0 | 6.3669e-06 | 9.7218e-05 | 0.0003348 | 0.0002068 | 0.00029022 | 0.00033078 | 0.00096658 | 0.0012054 | 0.00092904 | 0.0012974 | 0.0012054 | 0.0025027 | 0.0022264 | 0.0034445
SO2 Emission Reductions (tons/episode day) | Removal | <>99705 | -0.00045172 | -0.0022016 | -0.0046548 | -0.00027923 | -0.00040007 | -0.00028354 | -0.00073414 | -0.00033106 | -0.00067419 | -0.00050667 | -0.001697 | -0.0010053 | -0.00050667 | -0.0015119 | -0.0027022 | -0.010517
SO2 Emission Reductions (tons/episode day) | Repair | <>99705 | 0 | -0.00065026 | -0.0048769 | -0.00032021 | 1.0666e-05 | 7.3632e-06 | 3.2818e-06 | 0 | 0 | 8.2046e-07 | -0.00029889 | 0 | 8.2046e-07 | 8.2046e-07 | -0.00029889 | -0.0058253
SO2 Emission Reductions (tons/episode day) | CheckSum | <>99705 | TRUE | TRUE | TRUE | TRUE | TRUE | TRUE | TRUE | TRUE | TRUE | TRUE | TRUE | TRUE | TRUE | TRUE | TRUE | TRUE
PM2.5 Emission Reductions (tons/episode day - unit) | All | All | 0.00014945 | 0.0001656 | 0.00016202 | 0.00016415 | 0.00026846 | 0.00023325 | 0.00024877 | 0.00032913 | 0.00062438 | 0.00059751 | 0.00023589 | 0.0005104 | 0.00059751 | 0.0005445 | 0.00028209 | 0.00025856
PM2.5 Emission Reductions (tons/episode day - unit) | SFBA-N>Y | All | 0.0001246 | 0.00012079 | 0.00012425 | 0.00016209 | 0.00030816 | 0.00029273 | 0.00024699 | 0.00023386 | 0.00036341 | 0.00033323 | 0.00026669 | 0.00028618 | 0.00033323 | 0.00029245 | 0.00026858 | 0.00021202 |  |  | 2019 | [11 empty] | 2019 | 2020 | 2021 | 2022 | 2023 | 2024 | 2025 | 2026 | 2029 |  |  | 2019 | [11 empty] | 2019 | 2020 | 2021 | 2022 | 2023 | 2024 | 2025 | 2026 | 2029
PM2.5 Emission Reductions (tons/episode day - unit) | SFBA-Y>Y | All | 0 | 0 | 0 | 8.3472e-05 | 0.00010834 | 9.0305e-05 | 9.637e-05 | 9.9725e-05 | 9.6213e-05 | 0.00010779 | 9.6987e-05 | 9.832e-05 | 0.00010779 | 9.9898e-05 | 9.7018e-05 | 9.7067e-05 |  |  | NA | Relative to 2019BSR | [10 empty] | All Thru | All Thru | All Thru | All Thru | All Thru | All Thru | All Thru | All Thru | All Thru |  |  | NA | Relative to 2019BSR | [10 empty] | All Thru | All Thru | All Thru | All Thru | All Thru | All Thru | All Thru | All Thru | All Thru
PM2.5 Emission Reductions (tons/episode day - unit) | Conv-Elec | All | 0 | 0 | 0 | 0 | 0 | 0.00029337 | 0 | 0.00021355 | 0.0003956 | 0.00053812 | 0.00029337 | 0.00034358 | 0.00053812 | 0.00046247 | 0.00033731 | 0.00045357 |  | Type | Area | 2013-2016 | 2013-2018 | Cntl 2019 | Thru 2019 | 2020 | 2021 | 2022 | 2023 | 2024 | 2025 |  | 2018 | 2019 | 2020 | 2021 | 2022 | 2023 | 2024 | 2025 | 2031 |  | Type | Area | 2013-2016 | 2013-2018 | Cntl 2019 | Thru 2019 | 2020 | 2021 | 2022 | 2023 | 2024 | 2025 |  | 2018 | 2019 | 2020 | 2021 | 2022 | 2023 | 2024 | 2025 | 2031
PM2.5 Emission Reductions (tons/episode day - unit) | Conv-Gas | All | 0 | 0 | 0 | 0 | 0.00059237 | 0.00035402 | 0.00029969 | 0.00080421 | 0.0009442 | 0.00077317 | 0.00039776 | 0.00092141 | 0.00077317 | 0.00084208 | 0.00080716 | 0.00079106 | PM2.5 Reductions (tons/episode day) | All | 2.4595 | 2.405% | 8.049% | 4.251% | 12.3% | 7.182% | 7.191% | 5.552% | 3.019% | 1.025% | 0% |  | 8.049% | 12.3% | 18.63% | 25.82% | 31.37% | 34.39% | 35.41% | 35.41% | 35.41% | PM2.5 Reductions (tons/episode day) | All | 2.4595 | 2.405% | 8.049% | 4.251% | 12.3% | 7.182% | 9.181% | 9.818% | 9.72% | 9.562% | 9.686% |  | 8.049% | 12.3% | 18.63% | 27.81% | 37.62% | 47.35% | 56.91% | 66.59% | 66.59%
PM2.5 Emission Reductions (tons/episode day - unit) | Conv-Oil | All | 0.00024721 | 0 | 0.00024721 | 0.00033584 | 0.00027642 | 0.0003317 | 0.00038656 | 0.00028487 | 0.00040904 | 0.00026715 | 0.00032843 | 0.00038317 | 0.00026715 | 0.00032398 | 0.0003472 | 0.00032294 | PM2.5 Reductions (tons/episode day) | SFBA-N>Y | 2.4595 |  | 1.21% | 0.2168% | 1.427% | 0.1784% | 0.1189% | 0% | 0% | 0% | 0% |  | 1.21% | 1.427% | 1.605% | 1.724% | 1.724% | 1.724% | 1.724% | 1.724% | 1.724% | PM2.5 Reductions (tons/episode day) | SFBA-N>Y | 2.4595 |  | 1.21% | 0.2168% | 1.427% | 0.1784% | 0.3567% | 0.5351% | 0.8324% | 1.046% | 1.189% |  | 1.21% | 1.427% | 1.605% | 1.962% | 2.497% | 3.329% | 4.376% | 5.565% | 5.565%
PM2.5 Emission Reductions (tons/episode day - unit) | Conv-All | All | 0.00024721 | 0 | 0.00024721 | 0.00033584 | 0.00036259 | 0.00033845 | 0.00035615 | 0.00058859 | 0.00078921 | 0.0006511 | 0.00035056 | 0.00075199 | 0.0006511 | 0.00069744 | 0.00060453 | 0.00062005 | PM2.5 Reductions (tons/episode day) | All, Less SFBA-N>Y | 2.4595 | 2.405% | 6.839% | 4.035% | 10.87% | 7.004% | 7.072% | 5.552% | 3.019% | 1.025% | 0% |  | 6.839% | 10.87% | 17.02% | 24.09% | 29.64% | 32.66% | 33.69% | 33.69% | 33.69% | PM2.5 Reductions (tons/episode day) | All, Less SFBA-N>Y | 2.4595 | 2.405% | 6.839% | 4.035% | 10.87% | 7.004% | 8.824% | 9.283% | 8.888% | 8.516% | 8.496% |  | 6.839% | 10.87% | 17.02% | 25.84% | 35.13% | 44.02% | 52.53% | 61.03% | 61.03%
PM2.5 Emission Reductions (tons/episode day - unit) | Removal | All | 0.00028719 | 0.00028839 | 0.00026756 | 0.00027446 | 0.00028544 | 0.00027685 | 0.00026826 | 0.00041256 | 0.0004139 | 0.00036783 | 0.00027366 | 0.00041335 | 0.00036783 | 0.00040292 | 0.00033593 | 0.00029091 | SO2 Reductions (tons/episode day) | All | 3.8113 | -0.06656% | -0.06855% | 0.02934% | -0.0392% | 0.05223% | 0.0544% | 0.04878% | 0.02557% | 0.008743% | 0% |  | -0.06855% | -0.0392% | 0.0383% | 0.09271% | 0.1415% | 0.1671% | 0.1758% | 0.1758% | 0.1758% | SO2 Reductions (tons/episode day) | All | 3.8113 | -0.06656% | -0.06855% | 0.02934% | -0.0392% | 0.05223% | 0.05974% | 0.06234% | 0.04759% | 0.0361% | 0.03003% |  | -0.06855% | -0.0392% | 0.0383% | 0.09805% | 0.1604% | 0.208% | 0.2441% | 0.2741% | 0.2741%
PM2.5 Emission Reductions (tons/episode day - unit) | Repair | All | 3.3768e-05 | 2.4905e-05 | 2.4905e-05 | 1.8008e-05 | 1.7516e-05 | 1.7749e-05 | 1.7146e-05 | 1.7146e-05 | 0 | 1.7146e-05 | 1.7633e-05 | 1.7146e-05 | 1.7146e-05 | 1.7146e-05 | 1.7613e-05 | 2.0123e-05 | SO2 Reductions (tons/episode day) | SFBA-N>Y | 3.8113 |  | 0.003529% | 0.001761% | 0.00529% | 0.0006612% | 0.0004408% | 0% | 0% | 0% | 0% |  | 0.003529% | 0.00529% | 0.005951% | 0.006392% | 0.006392% | 0.006392% | 0.006392% | 0.006392% | 0.006392% | SO2 Reductions (tons/episode day) | SFBA-N>Y | 3.8113 |  | 0.003529% | 0.001761% | 0.00529% | 0.0006612% | 0.001322% | 0.001984% | 0.003086% | 0.003879% | 0.004408% |  | 0.003529% | 0.00529% | 0.005951% | 0.007273% | 0.009257% | 0.01234% | 0.01622% | 0.02063% | 0.02063%
PM2.5 Emission Reductions (tons/episode day - unit) | CheckSum | All | [16 empty] | SO2 Reductions (tons/episode day) | All, Less SFBA-N>Y | 3.8113 | -0.06656% | -0.07207% | 0.02758% | -0.04449% | 0.05157% | 0.05396% | 0.04878% | 0.02557% | 0.008743% | 0% |  | -0.07207% | -0.04449% | 0.03235% | 0.08632% | 0.1351% | 0.1607% | 0.1694% | 0.1694% | 0.1694% | SO2 Reductions (tons/episode day) | All, Less SFBA-N>Y | 3.8113 | -0.06656% | -0.07207% | 0.02758% | -0.04449% | 0.05157% | 0.05842% | 0.06036% | 0.04451% | 0.03222% | 0.02562% |  | -0.07207% | -0.04449% | 0.03235% | 0.09077% | 0.1511% | 0.1956% | 0.2279% | 0.2535% | 0.2535%
SO2 Emission Reductions (tons/episode day - unit) | All | All | -1.381e-05 | -3.3647e-05 | -2.7317e-05 | -5.4865e-06 | -9.9015e-07 | -4.0985e-06 | -7.0591e-06 | -6.1691e-07 | -6.5848e-08 | 6.3906e-06 | -3.4462e-06 | -2.0302e-07 | 6.3906e-06 | 2.6297e-06 | -2.3029e-06 | -6.5895e-06
SO2 Emission Reductions (tons/episode day - unit) | SFBA-N>Y | All | -2.5593e-06 | -9.5079e-06 | -5.4328e-06 | -3.1064e-06 | -2.2485e-06 | -1.6247e-06 | -1.2265e-06 | 1.8444e-06 | 4.7975e-07 | 4.1943e-06 | -2.1664e-06 | 1.2933e-06 | 4.1943e-06 | 1.6801e-06 | -1.8305e-06 | -3.363e-06
SO2 Emission Reductions (tons/episode day - unit) | SFBA-Y>Y | All | 0 | 0 | 0 | 4.0299e-06 | 6.499e-07 | -8.5386e-06 | 5.1069e-07 | 6.8048e-07 | 2.0388e-06 | 2.0388e-06 | -4.6041e-06 | 1.2238e-06 | 2.0388e-06 | 1.3596e-06 | -4.4692e-06 | -4.4392e-06
SO2 Emission Reductions (tons/episode day - unit) | Conv-Elec | All | 0 | 0 | 0 | 0 | 0 | 1.7173e-05 | 0 | 5.9882e-05 | 8.7001e-06 | 1.0384e-05 | 1.7173e-05 | 2.3323e-05 | 1.0384e-05 | 1.5416e-05 | 2.2555e-05 | 1.5508e-05
SO2 Emission Reductions (tons/episode day - unit) | Conv-Gas | All | 0 | 0 | 0 | 0 | 4.7054e-05 | 1.3467e-05 | 1.8449e-05 | 1.5778e-05 | 1.207e-05 | 1.0985e-05 | 2.3317e-05 | 1.2674e-05 | 1.0985e-05 | 1.177e-05 | 1.4996e-05 | 1.3096e-05
SO2 Emission Reductions (tons/episode day - unit) | Conv-Oil | All | 6.3669e-06 | 0 | 6.3669e-06 | 2.4305e-05 | 2.6013e-05 | 9.7187e-06 | 2.1879e-05 | 1.7129e-05 | 1.555e-05 | 1.1264e-05 | 2.0408e-05 | 1.5879e-05 | 1.1264e-05 | 1.3525e-05 | 1.8855e-05 | 1.6434e-05
SO2 Emission Reductions (tons/episode day - unit) | Conv-All | All | 6.3669e-06 | 0 | 6.3669e-06 | 2.4305e-05 | 3.1751e-05 | 1.1965e-05 | 2.0679e-05 | 2.3742e-05 | 1.2391e-05 | 1.0942e-05 | 2.1288e-05 | 1.4496e-05 | 1.0942e-05 | 1.2574e-05 | 1.6991e-05 | 1.4316e-05
SO2 Emission Reductions (tons/episode day - unit) | Removal | All | -6.7903e-05 | -6.8679e-05 | -5.1017e-05 | -4.3673e-05 | -8.0014e-05 | -6.1941e-05 | -6.5769e-05 | -4.8591e-05 | -5.8487e-05 | -4.9921e-05 | -6.1118e-05 | -5.4476e-05 | -4.9921e-05 | -5.3432e-05 | -5.8157e-05 | -5.6398e-05
SO2 Emission Reductions (tons/episode day - unit) | Repair | All | -0.00023929 | -0.00032513 | -0.00032513 | -3.5396e-05 | 8.2046e-07 | 8.1885e-07 | 8.2046e-07 | 8.2046e-07 | 0 | 8.2046e-07 | -5.9706e-06 | 8.2046e-07 | 8.2046e-07 | 8.2046e-07 | -5.6989e-06 | -0.00010956
SO2 Emission Reductions (tons/episode day - unit) | CheckSum | All
PM2.5 Emission Reductions (tons/episode day - unit) | All | 99705 | 7.5603e-05 | 7.364e-05 | 5.481e-05 | 5.5212e-05 | 6.3307e-05 | 7.3161e-05 | 8.9871e-05 | 0.00011246 | 0.00015992 | 9.8138e-05 | 6.7816e-05 | 0.00011935 | 9.8138e-05 | 9.6597e-05 | 7.1101e-05 | 6.1252e-05
PM2.5 Emission Reductions (tons/episode day - unit) | SFBA-N>Y | 99705 | 5.9085e-05 | 5.3399e-05 | 2.811e-05 | 5.7117e-05 | 6.5816e-05 | 8.9063e-05 | 0.00010225 | 8.2351e-05 | 0.00020406 | 7.5676e-05 | 7.3818e-05 | 0.0001315 | 7.5676e-05 | 0.00012406 | 7.942e-05 | 6.3002e-05
PM2.5 Emission Reductions (tons/episode day - unit) | SFBA-Y>Y | 99705 | 0 | 0 | 0 | 3.9116e-05 | 5.1142e-05 | 3.5001e-05 | 3.909e-05 | 7.052e-05 | 9.6213e-05 | 0.00010779 | 4.1124e-05 | 8.0797e-05 | 0.00010779 | 8.5296e-05 | 4.2043e-05 | 4.2346e-05
PM2.5 Emission Reductions (tons/episode day - unit) | Conv-Elec | 99705 | 0 | 0 | 0 | 0 | 0 | 0.00012453 | 0 | 0 | 0.00015837 | 0.0002469 | 0.00012453 | 0.00011312 | 0.0002469 | 0.00019488 | 0.00011455 | 0.00019117
PM2.5 Emission Reductions (tons/episode day - unit) | Conv-Gas | 99705 | 0 | 0 | 0 | 0 | 9.7787e-05 | 4.6285e-05 | 4.8239e-05 | 0.00025157 | 0.00013684 | 8.7562e-05 | 5.973e-05 | 0.00015552 | 8.7562e-05 | 0.00011915 | 0.00013462 | 0.00011233
PM2.5 Emission Reductions (tons/episode day - unit) | Conv-Oil | 99705 | 0.00012361 | 0 | 0.00012361 | 6.7168e-05 | 0.00014174 | 0.00011039 | 0.00010334 | 0.00028487 | 0.00022826 | 6.8579e-05 | 0.0001146 | 0.00024006 | 6.8579e-05 | 0.00015257 | 0.00015762 | 0.00013376
PM2.5 Emission Reductions (tons/episode day - unit) | Conv-All | 99705 | 0.00012361 | 0 | 0.00012361 | 6.7168e-05 | 0.00012975 | 8.3315e-05 | 8.4052e-05 | 0.00021506 | 0.00015617 | 0.00010832 | 9.6587e-05 | 0.00016709 | 0.00010832 | 0.00013531 | 0.00014119 | 0.00012712
PM2.5 Emission Reductions (tons/episode day - unit) | Removal | 99705 | 0.00016711 | 0.0001287 | 0.0001245 | 6.1143e-05 | 0 | 0.0001372 | 8.8641e-05 | 0.00010068 | 9.8607e-05 | 3.6935e-06 | 8.4043e-05 | 9.9448e-05 | 3.6935e-06 | 7.7504e-05 | 9.091e-05 | 0.00011584
PM2.5 Emission Reductions (tons/episode day - unit) | Repair | 99705 | 3.3768e-05 | 1.4943e-05 | 5.2432e-06 | 3.8103e-06 | 6.9014e-06 | 5.2758e-06 | 3.4293e-06 | 1.7146e-05 | 0 | 0 | 5.5199e-06 | 1.7146e-05 | 0 | 1.1431e-05 | 5.9849e-06 | 6.6757e-06
PM2.5 Emission Reductions (tons/episode day - unit) | CheckSum | 99705
SO2 Emission Reductions (tons/episode day - unit) | All | 99705 | -1.118e-05 | -1.7331e-05 | -8.6652e-06 | -3.109e-07 | -1.4904e-06 | -1.6134e-06 | -1.7857e-06 | -2.2963e-06 | 4.886e-07 | 2.0833e-06 | -1.3506e-06 | -3.6522e-07 | 2.0833e-06 | 3.899e-07 | -1.0943e-06 | -3.82e-06
SO2 Emission Reductions (tons/episode day - unit) | SFBA-N>Y | 99705 | -3.7168e-06 | -5.5736e-06 | 8.9199e-07 | 4.1008e-07 | -2.9765e-06 | 2.1739e-06 | 1.966e-06 | -1.0042e-06 | 9.646e-06 | 8.0187e-07 | -2.9981e-07 | 3.2968e-06 | 8.0187e-07 | 2.9641e-06 | 4.9438e-08 | -4.026e-07
SO2 Emission Reductions (tons/episode day - unit) | SFBA-Y>Y | 99705 | 0 | 0 | 0 | 3.5195e-06 | 2.7953e-07 | -8.7249e-06 | 2.5518e-07 | 6.8004e-07 | 2.0388e-06 | 2.0388e-06 | -4.8663e-06 | 1.2235e-06 | 2.0388e-06 | 1.3594e-06 | -4.7254e-06 | -4.6942e-06
SO2 Emission Reductions (tons/episode day - unit) | Conv-Elec | 99705 | 0 | 0 | 0 | 0 | 0 | 4.1023e-06 | 0 | 0 | 2.896e-06 | 5.8832e-06 | 4.1023e-06 | 2.0686e-06 | 5.8832e-06 | 4.3998e-06 | 2.3228e-06 | 4.3841e-06
SO2 Emission Reductions (tons/episode day - unit) | Conv-Gas | 99705 | 0 | 0 | 0 | 0 | 5.7227e-06 | 3.1215e-06 | 3.7338e-06 | 9.2599e-06 | 1.9633e-06 | 1.8148e-06 | 3.9504e-06 | 3.1511e-06 | 1.8148e-06 | 2.436e-06 | 3.3255e-06 | 2.6099e-06
SO2 Emission Reductions (tons/episode day - unit) | Conv-Oil | 99705 | 3.1835e-06 | 0 | 3.1835e-06 | 4.8609e-06 | 2.0587e-05 | 4.1477e-06 | 7.4783e-06 | 1.7129e-05 | 6.0318e-06 | 3.323e-06 | 1.0885e-05 | 8.3438e-06 | 3.323e-06 | 5.7821e-06 | 1.0013e-05 | 8.048e-06
SO2 Emission Reductions (tons/episode day - unit) | Conv-All | 99705 | 3.1835e-06 | 0 | 3.1835e-06 | 4.8609e-06 | 1.6533e-05 | 3.6925e-06 | 6.1678e-06 | 9.3603e-06 | 2.821e-06 | 2.6861e-06 | 8.3848e-06 | 4.0339e-06 | 2.6861e-06 | 3.3051e-06 | 5.6322e-06 | 4.3607e-06
SO2 Emission Reductions (tons/episode day - unit) | Removal | 99705 | -4.2807e-05 | -3.1364e-05 | -2.6125e-05 | -1.8288e-05 | 0 | -3.6165e-05 | -2.7129e-05 | -2.6521e-05 | -2.7843e-05 | -3.8603e-06 | -2.4227e-05 | -2.7307e-05 | -3.8603e-06 | -2.1934e-05 | -2.56e-05 | -2.7021e-05
SO2 Emission Reductions (tons/episode day - unit) | Repair | 99705 | -0.00023929 | -0.00019508 | -6.8448e-05 | 1.8232e-07 | 3.1256e-07 | 2.5245e-07 | 1.6409e-07 | 8.2046e-07 | 0 | 0 | 2.5639e-07 | 8.2046e-07 | 0 | 5.4697e-07 | 2.7896e-07 | -3.2911e-05
SO2 Emission Reductions (tons/episode day - unit) | CheckSum | 99705
PM2.5 Emission Reductions (tons/episode day - unit) | All | <>99705 | 7.3845e-05 | 9.1958e-05 | 0.00010721 | 0.00010894 | 0.00020515 | 0.00016008 | 0.0001589 | 0.00021667 | 0.00046446 | 0.00049937 | 0.00016807 | 8.9912e-05 | 0.00049937 | 0.00081786 | 0.00016983 | 9.7451e-05
PM2.5 Emission Reductions (tons/episode day - unit) | SFBA-N>Y | <>99705 | 6.5515e-05 | 6.7393e-05 | 9.6138e-05 | 0.00010498 | 0.00024234 | 0.00020366 | 0.00014473 | 0.00015151 | 0.00015935 | 0.00025755 | 0.00019287 | 0.00015467 | 0.00025755 | 0.00016839 | 0.00018916 | 0.00014902
PM2.5 Emission Reductions (tons/episode day - unit) | SFBA-Y>Y | <>99705 | 0 | 0 | 0 | 4.4356e-05 | 5.7198e-05 | 5.5304e-05 | 5.728e-05 | 2.9204e-05 | 0 | 0 | 5.5863e-05 | 1.7523e-05 | 0 | 1.4602e-05 | 5.4975e-05 | 5.4722e-05
PM2.5 Emission Reductions (tons/episode day - unit) | Conv-Elec | <>99705 | 0 | 0 | 0 | 0 | 0 | 0.00016884 | 0 | 0.00021355 | 0.00023722 | 0.00029122 | 0.00016884 | 0.00023046 | 0.00029122 | 0.00026759 | 0.00022276 | 0.00026239
PM2.5 Emission Reductions (tons/episode day - unit) | Conv-Gas | <>99705 | 0 | 0 | 0 | 0 | 0.00049458 | 0.00030773 | 0.00025145 | 0.00055264 | 0.00080735 | 0.0006856 | 0.00033803 | 0.00076589 | 0.0006856 | 0.00072292 | 0.00067254 | 0.00067873
PM2.5 Emission Reductions (tons/episode day - unit) | Conv-Oil | <>99705 | 0.00012361 | 0 | 0.00012361 | 0.00026867 | 0.00013469 | 0.00022131 | 0.00028322 | 0 | 0.00018077 | 0.00019857 | 0.00021382 | 0.00014311 | 0.00019857 | 0.00017141 | 0.00018958 | 0.00018919
PM2.5 Emission Reductions (tons/episode day - unit) | Conv-All | <>99705 | 0.00012361 | 0 | 0.00012361 | 0.00026867 | 0.00023284 | 0.00025514 | 0.0002721 | 0.00037353 | 0.00063303 | 0.00054278 | 0.00025398 | 0.0005849 | 0.00054278 | 0.00056212 | 0.00046334 | 0.00049293
PM2.5 Emission Reductions (tons/episode day - unit) | Removal | <>99705 | 0.00012008 | 0.00015969 | 0.00014306 | 0.00021331 | 0.00028544 | 0.00013965 | 0.00017961 | 0.00031188 | 0.00031529 | 0.00036414 | 0.00018962 | 0.00031391 | 0.00036414 | 0.00032542 | 0.00024502 | 0.00017508
PM2.5 Emission Reductions (tons/episode day - unit) | Repair | <>99705 | 0 | 9.9621e-06 | 1.9662e-05 | 1.4198e-05 | 1.0614e-05 | 1.2473e-05 | 1.3717e-05 | 0 | 0 | 1.7146e-05 | 1.2113e-05 | 0 | 1.7146e-05 | 5.7155e-06 | 1.1629e-05 | 1.3447e-05
PM2.5 Emission Reductions (tons/episode day - unit) | CheckSum | <>99705
SO2 Emission Reductions (tons/episode day - unit) | All | <>99705 | -2.6301e-06 | -1.6315e-05 | -1.8652e-05 | -5.1756e-06 | 5.002e-07 | -2.4851e-06 | -5.2734e-06 | 1.6793e-06 | -5.5445e-07 | 4.3073e-06 | -2.0956e-06 | -4.7853e-08 | 4.3073e-06 | 1.9798e-06 | -1.1641e-06 | -3.2608e-06
SO2 Emission Reductions (tons/episode day - unit) | SFBA-N>Y | <>99705 | 1.1575e-06 | -3.9343e-06 | -6.3248e-06 | -3.5164e-06 | 7.28e-07 | -3.7987e-06 | -3.1926e-06 | 2.8486e-06 | -9.1662e-06 | 3.3924e-06 | -1.8666e-06 | -2.0035e-06 | 3.3924e-06 | -1.2841e-06 | -1.8799e-06 | -2.9604e-06
SO2 Emission Reductions (tons/episode day - unit) | SFBA-Y>Y | <>99705 | 0 | 0 | 0 | 5.1036e-07 | 3.7036e-07 | 1.8633e-07 | 2.5551e-07 | 4.3986e-10 | 0 | 0 | 2.6225e-07 | 2.6392e-10 | 0 | 2.1993e-10 | 2.5619e-07 | 2.5501e-07
SO2 Emission Reductions (tons/episode day - unit) | Conv-Elec | <>99705 | 0 | 0 | 0 | 0 | 0 | 1.3071e-05 | 0 | 5.9882e-05 | 5.8041e-06 | 4.5005e-06 | 1.3071e-05 | 2.1255e-05 | 4.5005e-06 | 1.1016e-05 | 2.0232e-05 | 1.1124e-05
SO2 Emission Reductions (tons/episode day - unit) | Conv-Gas | <>99705 | 0 | 0 | 0 | 0 | 4.1331e-05 | 1.0346e-05 | 1.4716e-05 | 6.5179e-06 | 1.0107e-05 | 9.1698e-06 | 1.9367e-05 | 9.5226e-06 | 9.1698e-06 | 9.3338e-06 | 1.167e-05 | 1.0486e-05
SO2 Emission Reductions (tons/episode day - unit) | Conv-Oil | <>99705 | 3.1835e-06 | 0 | 3.1835e-06 | 1.9444e-05 | 5.4257e-06 | 5.571e-06 | 1.4401e-05 | 0 | 9.5181e-06 | 7.9414e-06 | 9.5238e-06 | 7.5352e-06 | 7.9414e-06 | 7.7424e-06 | 8.842e-06 | 8.3859e-06
SO2 Emission Reductions (tons/episode day - unit) | Conv-All | <>99705 | 3.1835e-06 | 0 | 3.1835e-06 | 1.9444e-05 | 1.5218e-05 | 8.272e-06 | 1.4511e-05 | 1.4382e-05 | 9.5701e-06 | 8.2559e-06 | 1.2903e-05 | 1.0463e-05 | 8.2559e-06 | 9.2693e-06 | 1.1359e-05 | 9.9551e-06
SO2 Emission Reductions (tons/episode day - unit) | Removal | <>99705 | -2.5096e-05 | -3.7315e-05 | -2.4892e-05 | -2.5385e-05 | -8.0014e-05 | -2.5776e-05 | -3.8639e-05 | -2.2071e-05 | -3.0645e-05 | -4.6061e-05 | -3.6891e-05 | -2.7169e-05 | -4.6061e-05 | -3.1498e-05 | -3.2557e-05 | -2.9377e-05
SO2 Emission Reductions (tons/episode day - unit) | Repair | <>99705 | 0 | -0.00013005 | -0.00025668 | -3.5578e-05 | 5.079e-07 | 5.664e-07 | 6.5637e-07 | 0 | 0 | 8.2046e-07 | -6.227e-06 | 0 | 8.2046e-07 | 2.7349e-07 | -5.9779e-06 | -7.6648e-05
SO2 Emission Reductions (tons/episode day - unit) | CheckSum | <>99705
Note on W8: Tom Carlson: This gets zeroed because we account for N>Y conversions from HH Survey trends through 2016.
Note on AU8: Tom Carlson: This gets zeroed because we account for N>Y conversions from HH Survey trends through 2016.
Note on W18: Tom Carlson: This gets zeroed because we account for N>Y conversions from HH Survey trends through 2016.
Note on AU18: Tom Carlson: This gets zeroed because we account for N>Y conversions from HH Survey trends through 2016.
Note on AA21: Tom Carlson: Emission factor of oil in lb/device-day, ratioed by lb/mmBTU factors for gas and oil (since same assumed efficiency).
Note on AY21: Tom Carlson: Emission factor of oil in lb/device-day, ratioed by lb/mmBTU factors for gas and oil (since same assumed efficiency).
Note on AY23: Tom Carlson: Modeled as a Removal (with equivalent energy replacement from heating oil).
Note on AY25: Tom Carlson: Modeled as a Removal (with equivalent energy replacement from heating oil).
Note on W28: Tom Carlson: This gets zeroed because we account for N>Y conversions from HH Survey trends through 2016.
Note on AU28: Tom Carlson: This gets zeroed because we account for N>Y conversions from HH Survey trends through 2016.
Note on AA31: Tom Carlson: Emission factor of oil in lb/device-day, ratioed by lb/mmBTU factors for gas and oil (since same assumed efficiency).
Note on AY31: Tom Carlson: Emission factor of oil in lb/device-day, ratioed by lb/mmBTU factors for gas and oil (since same assumed efficiency).
Note on AY33: Tom Carlson: Modeled as a Removal (with equivalent energy replacement from heating oil).
Note on AY35: Tom Carlson: Modeled as a Removal (with equivalent energy replacement from heating oil).
Note on X82: Tom Carlson: This gets zeroed because we account for N>Y conversions from HH Survey trends through 2016.
Note on AV82: Tom Carlson: This gets zeroed because we account for N>Y conversions from HH Survey trends through 2016.
Note on X85: Tom Carlson: This gets zeroed because we account for N>Y conversions from HH Survey trends through 2016.
Note on AV85: Tom Carlson: This gets zeroed because we account for N>Y conversions from HH Survey trends through 2016.

## WSCOReductions-SerSIP
TABULATED WSCO PROGRAM ACTIVITY AND PM2.5 EMISSION REDUCTIONS (2013-2018) | [21 empty] | Projections from 2016, 2017 & 2018 TAS Grants Combined
(from WSCO_Program_Analysis_Thru2018_EpEmis.xlsx) | [21 empty] | (from FNSB's 2019-11-06 Projections.xlsx spreadsheet)
|  |  |  | WSCO Program Activity | [7 empty] | 5% SIP | [8 empty] | 2019 | [6 empty] | 2020 | 2021 | 2022 | 2023 | 2024 | 2025 | 2026 | 2029 | 2032
| Replace | Cert |  | Projected Baseline |  |  |  | Control |  | Proj Base | Control | Control | [6 empty] | Proj Base | Control | All Thru | [6 empty] | All Thru | All Thru | All Thru | All Thru | All Thru | All Thru | All Thru | All Thru | All Thru
| Type | Type | ZIP | 2013 | 2014 | 2015 | 2016 | 2017 | 2018 | 2013-2016 | 2017-2018 | 2019 |  |  |  |  | Type | SubType | 2013-2016 | 2017-2018 | 2018 | 2019 | 2020 | 2021 | 2022 | 2023 | 2024 | 2019 | 2020 | 2021 | 2022 | 2023 | 2024 | 2025 | 2028 | 2031
Closed Transactions | All |  | All | 240 | 514 | 459 | 131 | 104 | 153 | 1344 | 410 |  |  |  |  | Closed Transactions | TOTALS |  | 396 | 410 | 806 | 260 | 200 | 175 | 128 | 80 |  | 1066 | 1266 | 1441 | 1569 | 1649 | 1649 | 1649 | 1649 | 1649
Closed Transactions | SFBA | N>Y | All | 208 | 382 | 279 | 79 | 58 | 27 | 948 | 112 |  |  |  |  | Closed Transactions | SFBA | N>Y |  | 112 | 112 | 160 | 100 | 75 | 28 |  |  | 272 | 372 | 447 | 475 | 475 | 475 | 475 | 475 | 475
Closed Transactions | SFBA | Y>Y | All | 3 | 76 | 121 | 8 | 3 | 0 | 208 | 3 |  |  |  |  | Closed Transactions | SFBA | Y>Y | 208 | 3 | 211 | [6 empty] | 211 | 211 | 211 | 211 | 211 | 211 | 211 | 211 | 211
Closed Transactions | Non SFBA (Conversion) |  | All | 11 | 27 | 37 | 39 | 36 | 118 | 114 | 272 |  |  |  |  | Closed Transactions | Conversion |  | 114 | 272 | 386 | 100 | 100 | 100 | 100 | 80 |  | 486 | 586 | 686 | 786 | 866 | 866 | 866 | 866 | 866
Closed Transactions | Other (Repair/Removal) |  | All | 18 | 29 | 22 | 5 | 7 | 8 | 74 | 23 |  |  |  |  | Closed Transactions | Other |  | 74 | 23 | 97 | [6 empty] | 97 | 97 | 97 | 97 | 97 | 97 | 97 | 97 | 97
Closed Transactions | All |  | 99705 | 82 | 163 | 172 | 57 | 45 | 56 | 474 | 157 |  |  |  |  | Closed Transactions | All but Uncert SFBA |  | 396 | 298 | 694 | [6 empty] | 694 | 694 | 694 | 694 | 694 | 694 | 694 | 694 | 694
Closed Transactions | SFBA | N>Y | 99705 | 75 | 109 | 101 | 42 | 24 | 14 | 327 | 52
Closed Transactions | SFBA | Y>Y | 99705 | 1 | 31 | 52 | 3 | 2 | 0 | 87 | 2 |  |  |  |  | PM2.5 Reductions (tons/episode day) | TOTALS |  | 0.098265 | 0.20925 | 0.30752 | 0.10086 | 0.0827 | 0.075131 | 0.060902 | 0.04194 |  | 0.40838 | 0.49108 | 0.56621 | 0.62711 | 0.66905 | 0.66905 | 0.66905 | 0.66905 | 0.66905
Closed Transactions | Non SFBA (Conversion) |  | 99705 | 3 | 10 | 14 | 11 | 16 | 37 | 38 | 90 |  |  |  |  | PM2.5 Reductions (tons/episode day) | SFBA | N>Y |  | 0.033908 | 0.033908 | 0.04844 | 0.030275 | 0.022706 | 0.008477 | 0 |  | 0.082348 | 0.11262 | 0.13533 | 0.14381 | 0.14381 | 0.14381 | 0.14381 | 0.14381 | 0.14381
Closed Transactions | Other (Repair/Removal) |  | 99705 | 3 | 13 | 5 | 1 | 3 | 5 | 22 | 13 |  |  |  |  | PM2.5 Reductions (tons/episode day) | SFBA | Y>Y | 0.049377 | 0.0011431 | 0.05052 | [6 empty] | 0.05052 | 0.05052 | 0.05052 | 0.05052 | 0.05052 | 0.05052 | 0.05052 | 0.05052 | 0.05052
PM2.5 Emission Reductions (tons/episode day) | All |  | All | 0.046542 | 0.15091 | 0.12917 | 0.036658 | 0.035462 | 0.086896 | 0.36328 | 0.20925 |  |  |  |  | PM2.5 Reductions (tons/episode day) | Conversion |  | 0.038686 | 0.16367 | 0.20236 | 0.052425 | 0.052425 | 0.052425 | 0.052425 | 0.04194 |  | 0.25478 | 0.30721 | 0.35963 | 0.41206 | 0.454 | 0.454 | 0.454 | 0.454 | 0.454
PM2.5 Emission Reductions (tons/episode day) | SFBA | N>Y | All | 0.041111 | 0.12133 | 0.081338 | 0.021241 | 0.015041 | 0.0094334 | 0.26502 | 0.033908 |  |  |  |  | PM2.5 Reductions (tons/episode day) | Other |  | 0.010202 | 0.01053 | 0.020732 | [6 empty] | 0.020732 | 0.020732 | 0.020732 | 0.020732 | 0.020732 | 0.020732 | 0.020732 | 0.020732 | 0.020732
PM2.5 Emission Reductions (tons/episode day) | SFBA | Y>Y | All | 0.00097308 | 0.017425 | 0.028431 | 0.0025478 | 0.0011431 | 0 | 0.049377 | 0.0011431 |  |  |  |  | PM2.5 Reductions (tons/episode day) | All but Uncert SFBA |  | 0.098265 | 0.17535 | 0.27361 | 0.052425 | 0.052425 | 0.052425 | 0.052425 | 0.04194 |  | 0.32604 | 0.37846 | 0.43088 | 0.48331 | 0.52525 | 0.52525 | 0.52525 | 0.52525 | 0.52525
PM2.5 Emission Reductions (tons/episode day) | Non SFBA (Conversion) |  | All | 0.0037877 | 0.0095245 | 0.012588 | 0.012785 | 0.017667 | 0.073003 | 0.038686 | 0.16367
PM2.5 Emission Reductions (tons/episode day) | Other (Repair/Removal) |  | All | 0.00066994 | 0.0026311 | 0.0068174 | 8.3826e-05 | 0.0016113 | 0.0044593 | 0.010202 | 0.01053 |  |  |  |  | SO2 Reductions (tons/episode day) | TOTALS |  | -0.010341 | -0.0074223 | -0.017763 | -0.0029254 | -0.0031252 | -0.0032085 | -0.003365 | -0.0027666 |  | -0.020688 | -0.023814 | -0.027022 | -0.030387 | -0.033154 | -0.033154 | -0.033154 | -0.033154 | -0.033154
SO2 Emission Reductions (tons/episode day) | All |  | All | -0.0008735 | -0.0018588 | -0.0022323 | -0.0022183 | -0.0013697 | -0.0030263 | -0.0071829 | -0.0074223 |  |  |  |  | SO2 Reductions (tons/episode day) | SFBA | N>Y |  | 0.00037299 | 0.00037299 | 0.00053284 | 0.00033302 | 0.00024977 | 9.3247e-05 | 0 |  | 0.00090583 | 0.0012389 | 0.0014886 | 0.0015819 | 0.0015819 | 0.0015819 | 0.0015819 | 0.0015819 | 0.0015819
SO2 Emission Reductions (tons/episode day) | SFBA | N>Y | All | 0.00053628 | 0.00141 | 0.00096581 | 0.0002458 | 0.0001609 | 0.00010604 | 0.0031579 | 0.00037299 |  |  |  |  | SO2 Reductions (tons/episode day) | SFBA | Y>Y | 3.9828e-05 | 1.0914e-06 | 4.092e-05 | [6 empty] | 4.092e-05 | 4.092e-05 | 4.092e-05 | 4.092e-05 | 4.092e-05 | 4.092e-05 | 4.092e-05 | 4.092e-05 | 4.092e-05
SO2 Emission Reductions (tons/episode day) | SFBA | Y>Y | All | 0 | 1.337e-05 | 2.4276e-05 | 2.1829e-06 | 1.0914e-06 | 0 | 3.9828e-05 | 1.0914e-06 |  |  |  |  | SO2 Reductions (tons/episode day) | Conversion |  | -0.0059655 | -0.0073833 | -0.013349 | -0.0034583 | -0.0034583 | -0.0034583 | -0.0034583 | -0.0027666 |  | -0.016807 | -0.020265 | -0.023724 | -0.027182 | -0.029948 | -0.029948 | -0.029948 | -0.029948 | -0.029948
SO2 Emission Reductions (tons/episode day) | Non SFBA (Conversion) |  | All | -0.00056422 | -0.0013364 | -0.002069 | -0.001996 | -0.0012677 | -0.0030578 | -0.0059655 | -0.0073833 |  |  |  |  | SO2 Reductions (tons/episode day) | Other |  | -0.0044151 | -0.000413 | -0.0048281 | [6 empty] | -0.0048281 | -0.0048281 | -0.0048281 | -0.0048281 | -0.0048281 | -0.0048281 | -0.0048281 | -0.0048281 | -0.0048281
SO2 Emission Reductions (tons/episode day) | Other (Repair/Removal) |  | All | -0.00084555 | -0.0019458 | -0.0011534 | -0.00047036 | -0.00026392 | -7.4541e-05 | -0.0044151 | -0.000413 |  |  |  |  | SO2 Reductions (tons/episode day) | All but Uncert SFBA |  | -0.010341 | -0.0077953 | -0.018136 | -0.0034583 | -0.0034583 | -0.0034583 | -0.0034583 | -0.0027666 |  | -0.021594 | -0.025053 | -0.028511 | -0.031969 | -0.034736 | -0.034736 | -0.034736 | -0.034736 | -0.034736
PM2.5 Emission Reductions (tons/episode day) | All |  | 99705 | 0.017078 | 0.038936 | 0.044491 | 0.014046 | 0.013352 | 0.023483 | 0.11455 | 0.060319
PM2.5 Emission Reductions (tons/episode day) | SFBA | N>Y | 99705 | 0.015634 | 0.02827 | 0.027628 | 0.0098564 | 0.0060692 | 0.0048865 | 0.081388 | 0.015842 | [9 empty] | 2019 | [6 empty] | 2020 | 2021 | 2022 | 2023 | 2024 | 2025 | 2026 | 2029 | 2032
PM2.5 Emission Reductions (tons/episode day) | SFBA | Y>Y | 99705 | 0.00031786 | 0.0066034 | 0.012393 | 0.00072478 | 0.00082657 | 0 | 0.020039 | 0.00082657 | [6 empty] | NA | Relative to 2019PB | [8 empty] | All Thru | All Thru | All Thru | All Thru | All Thru | All Thru | All Thru | All Thru | All Thru
PM2.5 Emission Reductions (tons/episode day) | Non SFBA (Conversion) |  | 99705 | 0.00087909 | 0.0030744 | 0.0042256 | 0.003444 | 0.0062607 | 0.015287 | 0.011623 | 0.036834 | [5 empty] | Type | Area | 2013-2016 | 2017-2018 | Thru 2018 | 2019 | 2020 | 2021 | 2022 | 2023 |  | 2019 | 2020 | 2021 | 2022 | 2023 | 2024 | 2025 | 2028 | 2031
PM2.5 Emission Reductions (tons/episode day) | Other (Repair/Removal) |  | 99705 | 0.00024702 | 0.00098865 | 0.00024469 | 2.0529e-05 | 0.00019589 | 0.0033098 | 0.0015009 | 0.0068156 |  |  |  |  | PM2.5 Reductions (tons/episode day) | Total | 2.4595 | 3.995% | 8.508% | 12.5% | 4.101% | 3.362% | 3.055% | 2.476% | 1.705% |  | 16.6% | 19.97% | 23.02% | 25.5% | 27.2% | 27.2% | 27.2% | 27.2% | 27.2%
SO2 Emission Reductions (tons/episode day) | All |  | 99705 | -0.0001338 | -0.00092541 | -0.00085977 | -0.00054784 | -0.00087229 | -0.0017625 | -0.0024668 | -0.0043972 |  |  |  |  | PM2.5 Reductions (tons/episode day) | SFBA, Uncert | 2.4595 |  | 1.379% | 1.379% | 1.97% | 1.231% | 0.9232% | 0.3447% | 0% |  | 3.348% | 4.579% | 5.502% | 5.847% | 5.847% | 5.847% | 5.847% | 5.847% | 5.847% | blend 50/50 for fireplaces & coal heaters
SO2 Emission Reductions (tons/episode day) | SFBA | N>Y | 99705 | 0.00018918 | 0.00032881 | 0.00033619 | 0.00010937 | 6.8729e-05 | 5.7433e-05 | 0.00096354 | 0.0001836 |  |  |  |  | PM2.5 Reductions (tons/episode day) | Non-SFBA/Uncert | 2.4595 | 3.995% | 7.129% | 11.12% | 2.132% | 2.132% | 2.132% | 2.132% | 1.705% |  | 13.26% | 15.39% | 17.52% | 19.65% | 21.36% | 21.36% | 21.36% | 21.36% | 21.36% | blend 50/50 for fireplaces & coal heaters
SO2 Emission Reductions (tons/episode day) | SFBA | Y>Y | 99705 | 0 | 5.4572e-06 | 1.1966e-05 | 1.0914e-06 | 1.0914e-06 | 0 | 1.8514e-05 | 1.0914e-06 |  |  |  |  | SO2 Reductions (tons/episode day) | Total | 3.8113 | -0.2713% | -0.1947% | -0.4661% | -0.07676% | -0.082% | -0.08418% | -0.08829% | -0.07259% |  | -0.5428% | -0.6248% | -0.709% | -0.7973% | -0.8699% | -0.8699% | -0.8699% | -0.8699% | -0.8699%
SO2 Emission Reductions (tons/episode day) | Non SFBA (Conversion) |  | 99705 | -0.00013484 | -0.00052057 | -0.00083351 | -0.00056422 | -0.00075922 | -0.0017454 | -0.0034304 | -0.0045808 |  |  |  |  | SO2 Reductions (tons/episode day) | SFBA, Uncert | 3.8113 |  | 0.009786% | 0.009786% | 0.01398% | 0.008738% | 0.006553% | 0.002447% | 0% |  | 0.02377% | 0.0325% | 0.03906% | 0.0415% | 0.0415% | 0.0415% | 0.0415% | 0.0415% | 0.0415% | blend 50/50 for fireplaces & coal heaters
SO2 Emission Reductions (tons/episode day) | Other (Repair/Removal) |  | 99705 | -0.00018814 | -0.00073911 | -0.00037441 | -9.4071e-05 | -0.00018288 | -7.4541e-05 | -1.8514e-05 | -1.0914e-06 |  |  |  |  | SO2 Reductions (tons/episode day) | Non-SFBA/Uncert | 3.8113 | 0% | 0.009786% | 0.009786% | 0.01398% | 0.008738% | 0.006553% | 0.002447% | 0% |  | 0.02377% | 0.0325% | 0.03906% | 0.0415% | 0.0415% | 0.0415% | 0.0415% | 0.0415% | 0.0415% | blend 50/50 for fireplaces & coal heaters
Projections for 2019/20 TAS Grant Application | bar: 2019
From
|  |  |  | WSCO Program Activity | [7 empty] | 5% SIP | [8 empty] | Earlier | [6 empty] | 1578 | 2021 | 2022 | 2023 | 2024 | 2025 | 2026 | 2029 | 2032
| Replace | Cert |  | Projected Baseline |  |  |  | Control |  | Proj Base | Control | Control | Avg Red'n per Transaction (tons/day) | [5 empty] | Proj Base | Control | TAS Grants | All Thru | [6 empty] | All Thru | All Thru | All Thru | All Thru | All Thru | All Thru | All Thru | All Thru
| Type | Type | ZIP | 2013 | 2014 | 2015 | 2016 | 2017 | 2018 | 2013-2016 | 2017-2018 | 2019 | 2013-2016 | 2017-2018 | 2013-2018 |  | Type | SubType | 2013-2016 | 2017-2018 | 2019 | 2019 | 2020 | 2021 | 2022 | 2023 | 2024 | 2025 | 2020 | 2021 | 2022 | 2023 | 2024 | 2025 | 2028 | 2031
Closed Transactions | All |  | All | 240 | 514 | 459 | 131 | 104 | 153 | 1344 | 257 |  |  |  |  | Closed Transactions | TOTALS |  | 396 | 257 | 260 | 913 | 0 | 100 | 216 | 340 | 432 | 490 | 1173 | 1273 | 1489 | 1829 | 2261 | 2751 | 2751 | 2751
Closed Transactions | SFBA | N>Y | All | 208 | 382 | 279 | 79 | 58 | 27 | 948 | 85 |  |  |  |  | Closed Transactions | SFBA | N>Y |  | 85 | 160 | 245 | 0 | 20 | 45 | 70 | 88 | 100 | 405 | 425 | 470 | 540 | 628 | 728 | 728 | 728
Closed Transactions | SFBA | Y>Y | All | 3 | 76 | 121 | 8 | 3 | 0 | 208 | 3 |  |  |  |  | Closed Transactions | SFBA | Y>Y | 208 | 3 |  | 211 | [6 empty] | 211 | 211 | 211 | 211 | 211 | 211 | 211 | 211
Closed Transactions | Non SFBA (Conversion) |  | All | 11 | 27 | 37 | 39 | 36 | 118 | 114 | 154 |  |  |  |  | Closed Transactions | Conversion |  | 114 | 154 | 100 | 368 | 0 | 56 | 120 | 189 | 241 | 273 | 468 | 524 | 644 | 833 | 1074 | 1347 | 1347 | 1347
Closed Transactions | Other, Removal |  | All | 10 | 8 | 9 | 0 | 5 | 8 | 27 | 13 |  |  |  |  | Closed Transactions | Removal (Deed) |  | 27 | 13 |  | 40 | 0 | 10 | 20 | 31 | 40 | 46 | 40 | 50 | 70 | 101 | 141 | 187 | 187 | 187
Closed Transactions | Other, Repair |  | All | 8 | 21 | 13 | 5 | 2 | 0 | 47 | 2 |  |  |  |  | Closed Transactions | Bounty (No Deed) | [5 empty] | 0 | 10 | 21 | 33 | 42 | 48 | 0 | 10 | 31 | 64 | 106 | 154 | 154 | 154
PM2.5 Emission Reductions (tons/episode day) | All |  | All | 0.046542 | 0.15091 | 0.12917 | 0.036658 | 0.035462 | 0.086896 | 0.36328 | 0.12236 |  | 0.0002703 | 0.0004761 | 0.00030334 | Closed Transactions | Repair |  | 47 | 2 |  | 49 | 0 | 0 | 1 | 2 | 2 | 2 | 49 | 49 | 50 | 52 | 54 | 56 | 56 | 56
PM2.5 Emission Reductions (tons/episode day) | SFBA | N>Y | All | 0.041111 | 0.12133 | 0.081338 | 0.021241 | 0.015041 | 0.0094334 | 0.26502 | 0.024475 |  | 0.00027955 | 0.00028794 | 0.00028024 | Closed Transactions | NOASH Redn | [5 empty] | 0 | 4 | 9 | 15 | 19 | 21 | 0 | 4 | 13 | 28 | 47 | 68 | 68 | 68
PM2.5 Emission Reductions (tons/episode day) | SFBA | Y>Y | All | 0.00097308 | 0.017425 | 0.028431 | 0.0025478 | 0.0011431 | 0 | 0.049377 | 0.0011431 |  | 0.00023739 | 0.00038102 | 0.00023943
PM2.5 Emission Reductions (tons/episode day) | Non SFBA (Conversion) |  | All | 0.0037877 | 0.0095245 | 0.012588 | 0.012785 | 0.017667 | 0.073003 | 0.038686 | 0.09067 |  | 0.00033935 | 0.00058876 | 0.00048267 | PM2.5 Reductions (tons/episode day) | TOTALS |  | 0.098265 | 0.12236 | 0.30752 | 0.52814 | 0 | 0.049861 | 0.10682 | 0.16811 | 0.21412 | 0.24291 | 0.52814 | 0.578 | 0.68482 | 0.85294 | 1.0671 | 1.31 | 1.31 | 1.31
PM2.5 Emission Reductions (tons/episode day) | Other, Removal |  | All | 0.00054385 | 0.0022966 | 0.0065923 | 0 | 0.0015702 | 0.0044593 | 0.0094328 | 0.0060295 |  | 0.00034936 | 0.00046381 | 0.00038656 | PM2.5 Reductions (tons/episode day) | SFBA | N>Y |  | 0.024475 | 0.04607 | 0.070544 | 0 | 0.0057587 | 0.012957 | 0.020156 | 0.025338 | 0.028794 | 0.070544 | 0.076303 | 0.08926 | 0.10942 | 0.13475 | 0.16355 | 0.16355 | 0.16355
PM2.5 Emission Reductions (tons/episode day) | Other, Repair |  | All | 0.00012608 | 0.00033445 | 0.00022513 | 8.3826e-05 | 4.1058e-05 | 0 | 0.00076949 | 4.1058e-05 |  | 1.6372e-05 | 2.0529e-05 | 1.6542e-05 | PM2.5 Reductions (tons/episode day) | SFBA | Y>Y | 0.049377 | 0.0011431 | 0 | 0.05052 | [6 empty] | 0.05052 | 0.05052 | 0.05052 | 0.05052 | 0.05052 | 0.05052 | 0.05052 | 0.05052
SO2 Emission Reductions (tons/episode day) | All |  | All | -0.0008735 | -0.0018588 | -0.0022323 | -0.0022183 | -0.0013697 | -0.0030263 | -0.0071829 | -0.004396 |  | -5.3444e-06 | -1.7105e-05 | -7.2323e-06 | PM2.5 Reductions (tons/episode day) | Conversion |  | 0.038686 | 0.09067 | 0.058876 | 0.18823 | 0 | 0.032971 | 0.070652 | 0.11128 | 0.14189 | 0.16073 | 0.18823 | 0.2212 | 0.29185 | 0.40313 | 0.54502 | 0.70576 | 0.70576 | 0.70576
SO2 Emission Reductions (tons/episode day) | SFBA | N>Y | All | 0.00053628 | 0.00141 | 0.00096581 | 0.0002458 | 0.0001609 | 0.00010604 | 0.0031579 | 0.00026695 |  | 3.3311e-06 | 3.1405e-06 | 3.3154e-06 | PM2.5 Reductions (tons/episode day) | Removal (Deed) |  | 0.0094328 | 0.0060295 |  | 0.015462 | 0 | 0.0046381 | 0.0092762 | 0.014378 | 0.018552 | 0.021335 | 0.015462 | 0.0201 | 0.029377 | 0.043755 | 0.062307 | 0.083642 | 0.083642 | 0.083642
SO2 Emission Reductions (tons/episode day) | SFBA | Y>Y | All | 0 | 1.337e-05 | 2.4276e-05 | 2.1829e-06 | 1.0914e-06 | 0 | 3.9828e-05 | 1.0914e-06 |  | 1.9148e-07 | 3.6381e-07 | 1.9393e-07 | PM2.5 Reductions (tons/episode day) | Bounty (No Deed) | [5 empty] | 0 | 0.0046381 | 0.00974 | 0.015306 | 0.01948 | 0.022263 | 0 | 0.0046381 | 0.014378 | 0.029684 | 0.049164 | 0.071427 | 0.071427 | 0.071427
SO2 Emission Reductions (tons/episode day) | Non SFBA (Conversion) |  | All | -0.00056422 | -0.0013364 | -0.002069 | -0.001996 | -0.0012677 | -0.0030578 | -0.0059655 | -0.0043255 |  | -5.2329e-05 | -2.8088e-05 | -3.84e-05 | PM2.5 Reductions (tons/episode day) | Repair |  | 0.00076949 | 4.1058e-05 | 0 | 0.00081055 | 0 | 0 | 2.0529e-05 | 4.1058e-05 | 4.1058e-05 | 4.1058e-05 | 0.00081055 | 0.00081055 | 0.00083108 | 0.00087214 | 0.00091319 | 0.00095425 | 0.00095425 | 0.00095425
SO2 Emission Reductions (tons/episode day) | Other, Removal |  | All | -9.298e-05 | 2.9693e-05 | 6.9543e-05 | 0 | -7.5774e-05 | -7.4541e-05 | 6.2565e-06 | -0.00015031 |  | 2.3172e-07 | -1.1563e-05 | -3.6015e-06 | PM2.5 Reductions (tons/episode day) | NOASH Redn | [5 empty] | 0 | 0.0018552 | 0.0041743 | 0.0069571 | 0.0088124 | 0.00974 | 0 | 0.0018552 | 0.0060295 | 0.012987 | 0.021799 | 0.031539 | 0.031539 | 0.031539
SO2 Emission Reductions (tons/episode day) | Other, Repair |  | All | -0.00075257 | -0.0019755 | -0.0012229 | -0.00047036 | -0.00018814 | 0 | -0.0044214 | -0.00018814 |  | -9.4071e-05 | -9.4071e-05 | -9.4071e-05 | PM2.5 Reductions (tons/episode day) | All but Uncert SFBA |  | 0.098265 | 0.097883 | 0.058876 | 0.25502 | 0 | 0.044102 | 0.093863 | 0.14796 | 0.18878 | 0.21411 | 0.25502 | 0.29913 | 0.39299 | 0.54095 | 0.72973 | 0.94384 | 0.94384 | 0.94384
Summaries/Tabulations for 2019-2020 TAG Application | [15 empty] | SO2 Reductions (tons/episode day) | TOTALS |  | -0.010341 | -0.004396 | -0.017763 | -0.0325 | 0 | -0.0017496 | -0.0038147 | -0.0060454 | -0.0076656 | -0.0086699 | -0.0325 | -0.034249 | -0.038064 | -0.04411 | -0.051775 | -0.060445 | -0.060445 | -0.060445
[16 empty] | SO2 Reductions (tons/episode day) | SFBA | N>Y |  | 0.00026695 | 0.00037299 | 0.00063993 | 0 | 6.2811e-05 | 0.00014132 | 0.00021984 | 0.00027637 | 0.00031405 | 0.00063993 | 0.00070274 | 0.00084407 | 0.0010639 | 0.0013403 | 0.0016543 | 0.0016543 | 0.0016543
|  | lb/day | lb/day | [12 empty] | SO2 Reductions (tons/episode day) | SFBA | Y>Y | 3.9828e-05 | 1.0914e-06 | 4.092e-05 | 8.184e-05 | [6 empty] | 8.184e-05 | 8.184e-05 | 8.184e-05 | 8.184e-05 | 8.184e-05 | 8.184e-05 | 8.184e-05 | 8.184e-05
|  | PM2.5 | SO2 | [12 empty] | SO2 Reductions (tons/episode day) | Conversion |  | -0.0059655 | -0.0043255 | -0.013349 | -0.02364 | 0 | -0.0015729 | -0.0033706 | -0.0053086 | -0.0067692 | -0.007668 | -0.02364 | -0.025213 | -0.028583 | -0.033892 | -0.040661 | -0.048329 | -0.048329 | -0.048329
SFBA |  | 0.57587 | 0.0062811 | [12 empty] | SO2 Reductions (tons/episode day) | Removal (Deed) |  | 6.2565e-06 | -0.00015031 |  | -0.00014406 | 0 | -0.00011563 | -0.00023125 | -0.00035844 | -0.00046251 | -0.00053188 | -0.00014406 | -0.00025969 | -0.00049094 | -0.00084938 | -0.0013119 | -0.0018438 | -0.0018438 | -0.0018438
Conversion |  | 1.1775 | -0.056176 | [12 empty] | SO2 Reductions (tons/episode day) | Bounty (No Deed) | [5 empty] | 0 | -0.00011563 | -0.00024282 | -0.00038157 | -0.00048563 | -0.00055501 | 0 | -0.00011563 | -0.00035844 | -0.00074001 | -0.0012256 | -0.0017807 | -0.0017807 | -0.0017807
Removal |  | 0.92762 | -0.023125 | [12 empty] | SO2 Reductions (tons/episode day) | Repair |  | -0.0044214 | -0.00018814 | -0.0048281 | -0.0094376 | 0 | 0 | -9.4071e-05 | -0.00018814 | -0.00018814 | -0.00018814 | -0.0094376 | -0.0094376 | -0.0095317 | -0.0097198 | -0.009908 | -0.010096 | -0.010096 | -0.010096
Bounty |  | 0.92762 | -0.023125 | [12 empty] | SO2 Reductions (tons/episode day) | NOASH Redn | [5 empty] | 0 | -8.2591e-06 | -1.7344e-05 | -2.8448e-05 | -3.6463e-05 | -4.0914e-05 | 0 | -8.2591e-06 | -2.5603e-05 | -5.4051e-05 | -9.0514e-05 | -0.00013143 | -0.00013143 | -0.00013143
Repair |  | 0.041058 | -0.18814 | [12 empty] | SO2 Reductions (tons/episode day) | All but Uncert SFBA |  | -0.010341 | -0.0046629 | -0.018136 | -0.03314 | 0 | -0.0018124 | -0.003956 | -0.0062652 | -0.0079419 | -0.008984 | -0.03314 | -0.034952 | -0.038908 | -0.045173 | -0.053115 | -0.062099 | -0.062099 | -0.062099
NOASH Reduction |  | 0.92762 | -0.023125
[19 empty] | Relative to 2020PB | [9 empty] | 2021 | 2022 | 2023 | 2024 | 2025 | 2026 | 2029 | 2032
SFBA | 323 | 0.093003 | 0.0010144 | [14 empty] | NA |  |  |  | All Thru | [6 empty] | All Thru | All Thru | All Thru | All Thru | All Thru | All Thru | All Thru | All Thru
Conversion | 879 | 0.51752 | -0.024689 |  |  |  | %Redn in |  | Ton/day Red'n | [7 empty] | Type | Area | 2013-2016 | 2017-2018 | 2019 | 2019 | 2020 | 2021 | 2022 | 2023 | 2024 | 2025 | 2020 | 2021 | 2022 | 2023 | 2024 | 2025 | 2028 | 2031
Removal | 147 | 0.06818 | -0.0016997 |  |  | Curtailment | Space Heat |  | Space Heat | [6 empty] | PM2.5 Reductions (tons/episode day) | Total | 2.5034 | 3.925% | 4.888% | 12.28% | 21.1% | 0% | 1.992% | 4.267% | 6.715% | 8.553% | 9.703% | 21.1% | 23.09% | 27.36% | 34.07% | 42.62% | 52.33% | 52.33% | 52.33%
Bounty | 154 | 0.071427 | -0.0017807 |  |  | Comp Rate | PM2.5 | SO2 | PM2.5 | SO2 | [5 empty] | PM2.5 Reductions (tons/episode day) | SFBA, Uncert | 2.5034 |  | 0.9776% | 1.84% | 2.818% | 0% | 0.23% | 0.5176% | 0.8051% | 1.012% | 1.15% | 2.818% | 3.048% | 3.566% | 4.371% | 5.383% | 6.533% | 6.533% | 6.533%
Repair | 7 | 0.0001437 | -0.0006585 |  |  | 35% | 32.48% | -3.549% | 0.81307 | -0.13932 | [5 empty] | PM2.5 Reductions (tons/episode day) | Non-SFBA/Uncert | 2.5034 | 3.925% | 3.91% | 2.352% | 10.19% | 0% | 1.762% | 3.749% | 5.91% | 7.541% | 8.553% | 10.19% | 11.95% | 15.7% | 21.61% | 29.15% | 37.7% | 37.7% | 37.7%
NOASH Reduction | 68 | 0.031539 | -0.00078626 |  |  | 30% | 27.84% | -3.042% | 0.69691 | -0.11942 | [5 empty] | SO2 Reductions (tons/episode day) | Total | 3.9252 | -0.2634% | -0.112% | -0.4525% | -0.828% | 0% | -0.04457% | -0.09719% | -0.154% | -0.1953% | -0.2209% | -0.828% | -0.8726% | -0.9697% | -1.124% | -1.319% | -1.54% | -1.54% | -1.54%
TOTALS | 1578 | 0.78182 | -0.0286 |  | Outside AQCZs: | 12.35% | 4.64% | -0.5071% | 0.11615 | -0.019903 | [5 empty] | SO2 Reductions (tons/episode day) | SFBA, Uncert | 3.9252 |  | 0.006801% | 0.009502% | 0.0163% | 0% | 0.0016% | 0.0036% | 0.005601% | 0.007041% | 0.008001% | 0.0163% | 0.0179% | 0.0215% | 0.0271% | 0.03415% | 0.04215% | 0.04215% | 0.04215%
[16 empty] | SO2 Reductions (tons/episode day) | Non-SFBA/Uncert | 3.9252 | 0% | 0.006801% | 0.009502% | 0.0163% | 0% | 0.0016% | 0.0036% | 0.005601% | 0.007041% | 0.008001% | 0.0163% | 0.0179% | 0.0215% | 0.0271% | 0.03415% | 0.04215% | 0.04215% | 0.04215%
Winter Episodic
PM2.5 Emission Reductions
Control Program | (tons/day)
WSCO | 0.78182
Curtailment | 0.11615
Combined Total | 0.89797
% of Home Heating | 42.56% | <-- Based on 2019 Control Space Heating nonattainment area emissions from Serious SIP
Estimated Curtailment Days/Year: | 30
Episodic to Annual Average Heating Factor: | 0.48259 | <-- Used to adjust episodic average daily to annual average daily emission reductions (from final SIP BACM spreadsheet)
Annual |  |  | 5-Yr Life
PM2.5 Emission Reductions |  |  | Reductions
Control Program | tons |  | (tons)
WSCO | 27.5426 |  | 137.7128
Curtailment | 3.4846 |  | 17.4228
Combined Total | 31.0271 |  | 155.1356
Note on V32: Tom Carlson: Already included in 2019 X-Price inventory.
Note on V35: Tom Carlson: Already included in 2019 X-Price inventory.
Note on T50: Tom Carlson: Modeled as a Removal (with equivalent energy replacement from heating oil).
Note on T52: Tom Carlson: Modeled as a Removal (with equivalent energy replacement from heating oil).
Note on T59: Tom Carlson: Modeled as a Removal (with equivalent energy replacement from heating oil).
Note on T61: Tom Carlson: Modeled as a Removal (with equivalent energy replacement from heating oil).
Note on T69: Tom Carlson: Modeled as a Removal (with equivalent energy replacement from heating oil).
Note on T71: Tom Carlson: Modeled as a Removal (with equivalent energy replacement from heating oil).
Note on V78: Tom Carlson: Already included in 2019 X-Price inventory.
Note on V81: Tom Carlson: Already included in 2019 X-Price inventory.
Note on B94: Tom Carlson: This factor is used to adjust episodic average daily emission reductions to annual average daily emission reductions.

## CurtailCalcsFull-2Stage
CALCULATION OF 2029 FNSB CURTAILMENT PROGRAM BENEFITS -- TWO-STAGE PROGRAM, INCLUDING REGISTRATION EFFECTS ON COMPLIANCE AND WAIVERS
SIP CONTROL NONATTAINMENT AREA SPACE HEATING EMISSIONS AND ENERGY USE BY REGIME AND DEVICE TYPE
| Source | 2029 Baseline PM2.5 NA Area Emissions (tpd) by Curtailment Regime | [6 empty] | 2029 Baseline SO2 NA Area Emissions (tpd) by Curtailment Regime | [6 empty] | 2029 Baseline NA Area Energy Use (mmBTU/day) by Curtailment Regime
SCC | Category | WTRAVG | S1-FB | S2-FB |  | S1-NP | S2-NP |  | WTRAVG | S1-FB | S2-FB |  | S1-NP | S2-NP |  | WTRAVG | S1-FB | S2-FB |  | S1-NP | S2-NP
2104008100 | FP | 0.70761 | 0.70761 | 0.70761 | - | 0.70761 | 0.70761 | - | 0.0081804 | 0.0081804 | 0.0081804 | - | 0.0081804 | 0.0081804 | - | 656.8079 | 656.8079 | 656.8079 | - | 656.8079 | 656.8079 | - | 2.1547 | 2.1547 | 2.1547 |  | 2.1547 | 2.1547
2104008210 | Ins-Conv | 0.055225 | 0.055225 | 0.055225 | - | 0.055225 | 0.055225 | - | 0.00072189 | 0.00072189 | 0.00072189 | - | 0.00072189 | 0.00072189 | - | 57.9503 | 57.9503 | 57.9503 | - | 57.9503 | 57.9503 | - | 1.9059 | 1.9059 | 1.9059 |  | 1.9059 | 1.9059
2104008220 | Ins-NonCat | 0.045596 | 0.045596 | 0.045596 | - | 0.045596 | 0.045596 | - | 0.0015199 | 0.0015199 | 0.0015199 | - | 0.0015199 | 0.0015199 | - | 122.0095 | 122.0095 | 122.0095 | - | 122.0095 | 122.0095 | - | 0.74742 | 0.74742 | 0.74742 |  | 0.74742 | 0.74742
2104008230 | Ins-Cat | 0.02974 | 0.02974 | 0.02974 | - | 0.02974 | 0.02974 | - | 0.00091508 | 0.00091508 | 0.00091508 | - | 0.00091508 | 0.00091508 | - | 73.4586 | 73.4586 | 73.4586 | - | 73.4586 | 73.4586 | - | 0.80971 | 0.80971 | 0.80971 |  | 0.80971 | 0.80971
2104008310 | WS-Conv | 0.44471 | 0.44471 | 0.44471 | - | 0.44471 | 0.44471 | - | 0.01465 | 0.01465 | 0.01465 | - | 0.01465 | 0.01465 | - | 1176.0558 | 1176.0558 | 1176.0558 | - | 1176.0558 | 1176.0558 | - | 0.75627 | 0.75627 | 0.75627 |  | 0.75627 | 0.75627
2104008320 | WS-NonCat | 0.61112 | 0.61112 | 0.61112 | - | 0.61112 | 0.61112 | - | 0.030845 | 0.030845 | 0.030845 | - | 0.030845 | 0.030845 | - | 2476.087 | 2476.087 | 2476.087 | - | 2476.087 | 2476.087 | - | 0.49362 | 0.49362 | 0.49362 |  | 0.49362 | 0.49362
2104008330 | WS-Cat | 0.40826 | 0.40826 | 0.40826 | - | 0.40826 | 0.40826 | - | 0.018571 | 0.018571 | 0.018571 | - | 0.018571 | 0.018571 | - | 1490.7856 | 1490.7856 | 1490.7856 | - | 1490.7856 | 1490.7856 | - | 0.54771 | 0.54771 | 0.54771 |  | 0.54771 | 0.54771
2104008410 | PS-Exempt | 0.015064 | 0.015064 | 0.015064 | - | 0.015064 | 0.015064 | - | 0.0016286 | 0.0016286 | 0.0016286 | - | 0.0016286 | 0.0016286 | - | 156.1219 | 156.1219 | 156.1219 | - | 156.1219 | 156.1219 | - | 0.19298 | 0.19298 | 0.19298 |  | 0.19298 | 0.19298
2104008420 | PS-EPACert | 0.050813 | 0.050813 | 0.050813 | - | 0.050813 | 0.050813 | - | 0.0054932 | 0.0054932 | 0.0054932 | - | 0.0054932 | 0.0054932 | - | 526.6041 | 526.6041 | 526.6041 | - | 526.6041 | 526.6041 | - | 0.19298 | 0.19298 | 0.19298 |  | 0.19298 | 0.19298
2104008610 | OWBWtd | 0.25246 | 0.25246 | 0.25246 | - | 0.25246 | 0.25246 | - | 0.010231 | 0.010231 | 0.010231 | - | 0.010231 | 0.010231 | - | 821.0259 | 821.0259 | 821.0259 | - | 821.0259 | 821.0259 | - | 0.61498 | 0.61498 | 0.61498 |  | 0.61498 | 0.61498
2104004000 | COil-Res | 0.054814 | 0.054814 | 0.054814 | - | 0.054814 | 0.054814 | - | 3.4697 | 3.4697 | 3.4697 | - | 3.4697 | 3.4697 | - | 32223.5902 | 32223.5902 | 32223.5902 | - | 32223.5902 | 32223.5902 | - | 0.0034021 | 0.0034021 | 0.0034021 |  | 0.0034021 | 0.0034021
2103004001 | COil-Com | 0.018739 | 0.018739 | 0.018739 | - | 0.018739 | 0.018739 | - | 0.52218 | 0.52218 | 0.52218 | - | 0.52218 | 0.52218 | - | 11368.4581 | 11368.4581 | 11368.4581 | - | 11368.4581 | 11368.4581 | - | 0.0032967 | 0.0032967 | 0.0032967 |  | 0.0032967 | 0.0032967
2104004000 | Prtbl | 0.0003281 | 0.0003281 | 0.0003281 | - | 0.0003281 | 0.0003281 | - | 0.023707 | 0.023707 | 0.023707 | - | 0.023707 | 0.023707 | - | 224.7412 | 224.7412 | 224.7412 | - | 224.7412 | 224.7412 | - | 0.0029198 | 0.0029198 | 0.0029198 |  | 0.0029198 | 0.0029198
2104007000 | DVOil | 0.0012671 | 0.0012671 | 0.0012671 | - | 0.0012671 | 0.0012671 | - | 0.080207 | 0.080207 | 0.080207 | - | 0.080207 | 0.080207 | - | 693.7678 | 693.7678 | 693.7678 | - | 693.7678 | 693.7678 | - | 0.0036528 | 0.0036528 | 0.0036528 |  | 0.0036528 | 0.0036528
2104006010 | NtGas-Res | 5.8529e-06 | 5.8529e-06 | 5.8529e-06 | - | 5.8529e-06 | 5.8529e-06 | - | 7.0899e-05 | 7.0899e-05 | 7.0899e-05 | - | 7.0899e-05 | 7.0899e-05 | - | 291.7388 | 291.7388 | 291.7388 | - | 291.7388 | 291.7388 | - | 4.0124e-05 | 4.0124e-05 | 4.0124e-05 |  | 4.0124e-05 | 4.0124e-05
2103006000 | NtGas-Com | 0.01008 | 0.01008 | 0.01008 | - | 0.01008 | 0.01008 | - | 0.00079575 | 0.00079575 | 0.00079575 | - | 0.00079575 | 0.00079575 | - | 2692.2925 | 2692.2925 | 2692.2925 | - | 2692.2925 | 2692.2925 | - | 0.0074877 | 0.0074877 | 0.0074877 |  | 0.0074877 | 0.0074877
2104002000 | CoalHt | 0.097908 | 0.097908 | 0.097908 | - | 0.097908 | 0.097908 | - | 0.11396 | 0.11396 | 0.11396 | - | 0.11396 | 0.11396 | - | 372.5148 | 372.5148 | 372.5148 | - | 372.5148 | 372.5148 | - | 0.52566 | 0.52566 | 0.52566 |  | 0.52566 | 0.52566
2103002000 | Coal-Com | 0.00026305 | 0.00026305 | 0.00026305 |  | 0.00026305 | 0.00026305 |  | 0.00030618 | 0.00030618 | 0.00030618 |  | 0.00030618 | 0.00030618 |  | 15.1305 | 15.1305 | 15.1305 |  | 15.1305 | 15.1305
2103008000 | Wood-Com | 0.00025767 | 0.00025767 | 0.00025767 |  | 0.00025767 | 0.00025767 |  | 7.537e-06 | 7.537e-06 | 7.537e-06 |  | 7.537e-06 | 7.537e-06 |  | 7.895 | 7.895 | 7.895 |  | 7.895 | 7.895
2102012000 | WasteOil | 0.0023655 | 0.0023655 | 0.0023655 | - | 0.0023655 | 0.0023655 | - | 0.016802 | 0.016802 | 0.016802 | - | 0.016802 | 0.016802 | - | 125.9078 | 125.9078 | 125.9078 | - | 125.9078 | 125.9078 | - | 0.037575 | 0.037575 | 0.037575 |  | 0.037575 | 0.037575
TOTALS |  | 2.8066 | 2.8066 | 2.8066 | - | 2.8066 | 2.8066 | - | 4.3205 | 4.3205 | 4.3205 | - | 4.3205 | 4.3205 | - | 55572.9433 | 55572.9433 | 55572.9433 | - | 55572.9433 | 55572.9433 | -
SIP CONTROL SPACE HEATING EMISSIONS AND ENERGY USE BY REGIME AND AIR QUALITY CONTROL ZONE (AQCZ)
Pct Splits |  | 2029 Baseline PM2.5 Emissions (tpd) by Curtailment Regime and AQCZ | [6 empty] | 2029 Baseline SO2 Emissions (tpd) by Curtailment Regime and AQCZ | [6 empty] | 2029 Baseline Energy Use (mmBTU/day) by Curtailment Regime and AQCZ
by AQCZ | Notes | WTRAVG | S1-FB | S2-FB |  | S1-NP | S2-NP |  | WTRAVG | S1-FB | S2-FB |  | S1-NP | S2-NP |  | WTRAVG | S1-FB | S2-FB |  | S1-NP | S2-NP
FB | AQCZ HH split | 1.0563 | 1.0563 | 1.0563 | - | 1.0563 | 1.0563 | - | 1.9344 | 1.9344 | 1.9344 | - | 1.9344 | 1.9344 | - | 25400.6472 | 25400.6472 | 25400.6472 | - | 25400.6472 | 25400.6472 | -
NP | Zip 99705 | 1.1532 | 1.1532 | 1.1532 | - | 1.1532 | 1.1532 | - | 1.2926 | 1.2926 | 1.2926 | - | 1.2926 | 1.2926 | - | 15812.8448 | 15812.8448 | 15812.8448 | - | 15812.8448 | 15812.8448 | -
|  | 2.2095 | 2.2095 | 2.2095 | - | 2.2095 | 2.2095 | - | 3.227 | 3.227 | 3.227 | - | 3.227 | 3.227 | - | 41213.4921 | 41213.4921 | 41213.4921 | - | 41213.4921 | 41213.4921 | -
SIP CONTROL NONATTAINMENT AREA SPACE HEATING EMISSIONS AND ENERGY USE BY REGIME, AQCZ AND DEVICE TYPE
| Source | 2029 Baseline PM2.5 NA Area Emissions (tpd) by Curtailment Regime | [6 empty] | 2029 Baseline SO2 NA Area Emissions (tpd) by Curtailment Regime | [6 empty] | 2029 Baseline NA Area Energy Use (mmBTU/day) by Curtailment Regime
AQCZ | Category | WTRAVG | S1-FB | S2-FB |  | S1-NP | S2-NP |  | WTRAVG | S1-FB | S2-FB |  | S1-NP | S2-NP |  | WTRAVG | S1-FB | S2-FB |  | S1-NP | S2-NP
FB | FP | 0.26631 | 0.26631 | 0.26631 | - | 0.26631 | 0.26631 | - | 0.0036626 | 0.0036626 | 0.0036626 | - | 0.0036626 | 0.0036626 | - | 300.2063 | 300.2063 | 300.2063 | - | 300.2063 | 300.2063 | -
FB | Ins-Conv | 0.020784 | 0.020784 | 0.020784 | - | 0.020784 | 0.020784 | - | 0.00032321 | 0.00032321 | 0.00032321 | - | 0.00032321 | 0.00032321 | - | 26.4873 | 26.4873 | 26.4873 | - | 26.4873 | 26.4873 | -
FB | Ins-NonCat | 0.01716 | 0.01716 | 0.01716 | - | 0.01716 | 0.01716 | - | 0.00068049 | 0.00068049 | 0.00068049 | - | 0.00068049 | 0.00068049 | - | 55.7667 | 55.7667 | 55.7667 | - | 55.7667 | 55.7667 | -
FB | Ins-Cat | 0.011193 | 0.011193 | 0.011193 | - | 0.011193 | 0.011193 | - | 0.0004097 | 0.0004097 | 0.0004097 | - | 0.0004097 | 0.0004097 | - | 33.5756 | 33.5756 | 33.5756 | - | 33.5756 | 33.5756 | -
FB | WS-Conv | 0.16737 | 0.16737 | 0.16737 | - | 0.16737 | 0.16737 | - | 0.0065592 | 0.0065592 | 0.0065592 | - | 0.0065592 | 0.0065592 | - | 537.5382 | 537.5382 | 537.5382 | - | 537.5382 | 537.5382 | -
FB | WS-NonCat | 0.23 | 0.23 | 0.23 | - | 0.23 | 0.23 | - | 0.01381 | 0.01381 | 0.01381 | - | 0.01381 | 0.01381 | - | 1131.7416 | 1131.7416 | 1131.7416 | - | 1131.7416 | 1131.7416 | -
FB | WS-Cat | 0.15365 | 0.15365 | 0.15365 | - | 0.15365 | 0.15365 | - | 0.0083146 | 0.0083146 | 0.0083146 | - | 0.0083146 | 0.0083146 | - | 681.3913 | 681.3913 | 681.3913 | - | 681.3913 | 681.3913 | -
FB | PS-Exempt | 0.0056695 | 0.0056695 | 0.0056695 | - | 0.0056695 | 0.0056695 | - | 0.00072915 | 0.00072915 | 0.00072915 | - | 0.00072915 | 0.00072915 | - | 71.3584 | 71.3584 | 71.3584 | - | 71.3584 | 71.3584 | -
FB | PS-EPACert | 0.019124 | 0.019124 | 0.019124 | - | 0.019124 | 0.019124 | - | 0.0024595 | 0.0024595 | 0.0024595 | - | 0.0024595 | 0.0024595 | - | 240.6942 | 240.6942 | 240.6942 | - | 240.6942 | 240.6942 | -
FB | OWBWtd | 0.095013 | 0.095013 | 0.095013 | - | 0.095013 | 0.095013 | - | 0.0045807 | 0.0045807 | 0.0045807 | - | 0.0045807 | 0.0045807 | - | 375.2652 | 375.2652 | 375.2652 | - | 375.2652 | 375.2652 | -
FB | COil-Res | 0.020629 | 0.020629 | 0.020629 | - | 0.020629 | 0.020629 | - | 1.5535 | 1.5535 | 1.5535 | - | 1.5535 | 1.5535 | - | 14728.3912 | 14728.3912 | 14728.3912 | - | 14728.3912 | 14728.3912 | -
FB | COil-Com | 0.0070526 | 0.0070526 | 0.0070526 | - | 0.0070526 | 0.0070526 | - | 0.23379 | 0.23379 | 0.23379 | - | 0.23379 | 0.23379 | - | 5196.1652 | 5196.1652 | 5196.1652 | - | 5196.1652 | 5196.1652 | -
FB | Prtbl | 0.00012348 | 0.00012348 | 0.00012348 | - | 0.00012348 | 0.00012348 | - | 0.010614 | 0.010614 | 0.010614 | - | 0.010614 | 0.010614 | - | 102.7221 | 102.7221 | 102.7221 | - | 102.7221 | 102.7221 | -
FB | DVOil | 0.00047687 | 0.00047687 | 0.00047687 | - | 0.00047687 | 0.00047687 | - | 0.03591 | 0.03591 | 0.03591 | - | 0.03591 | 0.03591 | - | 317.0995 | 317.0995 | 317.0995 | - | 317.0995 | 317.0995 | -
FB | NtGas-Res | 2.2028e-06 | 2.2028e-06 | 2.2028e-06 | - | 2.2028e-06 | 2.2028e-06 | - | 3.1743e-05 | 3.1743e-05 | 3.1743e-05 | - | 3.1743e-05 | 3.1743e-05 | - | 133.3447 | 133.3447 | 133.3447 | - | 133.3447 | 133.3447 | -
FB | NtGas-Com | 0.0037935 | 0.0037935 | 0.0037935 | - | 0.0037935 | 0.0037935 | - | 0.00035628 | 0.00035628 | 0.00035628 | - | 0.00035628 | 0.00035628 | - | 1230.5623 | 1230.5623 | 1230.5623 | - | 1230.5623 | 1230.5623 | -
FB | CoalHt | 0.036848 | 0.036848 | 0.036848 | - | 0.036848 | 0.036848 | - | 0.051023 | 0.051023 | 0.051023 | - | 0.051023 | 0.051023 | - | 170.2648 | 170.2648 | 170.2648 | - | 170.2648 | 170.2648 | -
FB | Coal-Com | 9.9e-05 | 9.9e-05 | 9.9e-05 | - | 9.9e-05 | 9.9e-05 | - | 0.00013708 | 0.00013708 | 0.00013708 | - | 0.00013708 | 0.00013708 | - | 6.9157 | 6.9157 | 6.9157 | - | 6.9157 | 6.9157 | -
FB | Wood-Com | 9.6974e-05 | 9.6974e-05 | 9.6974e-05 | - | 9.6974e-05 | 9.6974e-05 | - | 3.3745e-06 | 3.3745e-06 | 3.3745e-06 | - | 3.3745e-06 | 3.3745e-06 | - | 3.6086 | 3.6086 | 3.6086 | - | 3.6086 | 3.6086 | -
FB | WasteOil | 0.00089027 | 0.00089027 | 0.00089027 | - | 0.00089027 | 0.00089027 | - | 0.0075227 | 0.0075227 | 0.0075227 | - | 0.0075227 | 0.0075227 | - | 57.5485 | 57.5485 | 57.5485 | - | 57.5485 | 57.5485 | -
NP | FP | 0.29075 | 0.29075 | 0.29075 | - | 0.29075 | 0.29075 | - | 0.0024473 | 0.0024473 | 0.0024473 | - | 0.0024473 | 0.0024473 | - | 186.8895 | 186.8895 | 186.8895 | - | 186.8895 | 186.8895 | -
NP | Ins-Conv | 0.022691 | 0.022691 | 0.022691 | - | 0.022691 | 0.022691 | - | 0.00021597 | 0.00021597 | 0.00021597 | - | 0.00021597 | 0.00021597 | - | 16.4893 | 16.4893 | 16.4893 | - | 16.4893 | 16.4893 | -
NP | Ins-NonCat | 0.018735 | 0.018735 | 0.018735 | - | 0.018735 | 0.018735 | - | 0.0004547 | 0.0004547 | 0.0004547 | - | 0.0004547 | 0.0004547 | - | 34.7168 | 34.7168 | 34.7168 | - | 34.7168 | 34.7168 | -
NP | Ins-Cat | 0.01222 | 0.01222 | 0.01222 | - | 0.01222 | 0.01222 | - | 0.00027376 | 0.00027376 | 0.00027376 | - | 0.00027376 | 0.00027376 | - | 20.9021 | 20.9021 | 20.9021 | - | 20.9021 | 20.9021 | -
NP | WS-Conv | 0.18272 | 0.18272 | 0.18272 | - | 0.18272 | 0.18272 | - | 0.0043829 | 0.0043829 | 0.0043829 | - | 0.0043829 | 0.0043829 | - | 334.6374 | 334.6374 | 334.6374 | - | 334.6374 | 334.6374 | -
NP | WS-NonCat | 0.2511 | 0.2511 | 0.2511 | - | 0.2511 | 0.2511 | - | 0.0092278 | 0.0092278 | 0.0092278 | - | 0.0092278 | 0.0092278 | - | 704.5511 | 704.5511 | 704.5511 | - | 704.5511 | 704.5511 | -
NP | WS-Cat | 0.16775 | 0.16775 | 0.16775 | - | 0.16775 | 0.16775 | - | 0.0055558 | 0.0055558 | 0.0055558 | - | 0.0055558 | 0.0055558 | - | 424.1914 | 424.1914 | 424.1914 | - | 424.1914 | 424.1914 | -
NP | PS-Exempt | 0.0061897 | 0.0061897 | 0.0061897 | - | 0.0061897 | 0.0061897 | - | 0.00048722 | 0.00048722 | 0.00048722 | - | 0.00048722 | 0.00048722 | - | 44.4233 | 44.4233 | 44.4233 | - | 44.4233 | 44.4233 | -
NP | PS-EPACert | 0.020878 | 0.020878 | 0.020878 | - | 0.020878 | 0.020878 | - | 0.0016434 | 0.0016434 | 0.0016434 | - | 0.0016434 | 0.0016434 | - | 149.8411 | 149.8411 | 149.8411 | - | 149.8411 | 149.8411 | -
NP | OWBWtd | 0.10373 | 0.10373 | 0.10373 | - | 0.10373 | 0.10373 | - | 0.0030608 | 0.0030608 | 0.0030608 | - | 0.0030608 | 0.0030608 | - | 233.6165 | 233.6165 | 233.6165 | - | 233.6165 | 233.6165 | -
NP | COil-Res | 0.022522 | 0.022522 | 0.022522 | - | 0.022522 | 0.022522 | - | 1.038 | 1.038 | 1.038 | - | 1.038 | 1.038 | - | 9168.9697 | 9168.9697 | 9168.9697 | - | 9168.9697 | 9168.9697 | -
NP | COil-Com | 0.0076997 | 0.0076997 | 0.0076997 | - | 0.0076997 | 0.0076997 | - | 0.15622 | 0.15622 | 0.15622 | - | 0.15622 | 0.15622 | - | 3234.8055 | 3234.8055 | 3234.8055 | - | 3234.8055 | 3234.8055 | -
NP | Prtbl | 0.00013481 | 0.00013481 | 0.00013481 | - | 0.00013481 | 0.00013481 | - | 0.0070926 | 0.0070926 | 0.0070926 | - | 0.0070926 | 0.0070926 | - | 63.9483 | 63.9483 | 63.9483 | - | 63.9483 | 63.9483 | -
NP | DVOil | 0.00052063 | 0.00052063 | 0.00052063 | - | 0.00052063 | 0.00052063 | - | 0.023995 | 0.023995 | 0.023995 | - | 0.023995 | 0.023995 | - | 197.4062 | 197.4062 | 197.4062 | - | 197.4062 | 197.4062 | -
NP | NtGas-Res | 2.4049e-06 | 2.4049e-06 | 2.4049e-06 | - | 2.4049e-06 | 2.4049e-06 | - | 2.1211e-05 | 2.1211e-05 | 2.1211e-05 | - | 2.1211e-05 | 2.1211e-05 | - | 83.012 | 83.012 | 83.012 | - | 83.012 | 83.012 | -
NP | NtGas-Com | 0.0041415 | 0.0041415 | 0.0041415 | - | 0.0041415 | 0.0041415 | - | 0.00023807 | 0.00023807 | 0.00023807 | - | 0.00023807 | 0.00023807 | - | 766.0707 | 766.0707 | 766.0707 | - | 766.0707 | 766.0707 | -
NP | CoalHt | 0.040229 | 0.040229 | 0.040229 | - | 0.040229 | 0.040229 | - | 0.034093 | 0.034093 | 0.034093 | - | 0.034093 | 0.034093 | - | 105.9962 | 105.9962 | 105.9962 | - | 105.9962 | 105.9962 | -
NP | Coal-Com | 0.00010808 | 0.00010808 | 0.00010808 | - | 0.00010808 | 0.00010808 | - | 9.1599e-05 | 9.1599e-05 | 9.1599e-05 | - | 9.1599e-05 | 9.1599e-05 | - | 4.3053 | 4.3053 | 4.3053 | - | 4.3053 | 4.3053 | -
NP | Wood-Com | 0.00010587 | 0.00010587 | 0.00010587 | - | 0.00010587 | 0.00010587 | - | 2.2548e-06 | 2.2548e-06 | 2.2548e-06 | - | 2.2548e-06 | 2.2548e-06 | - | 2.2465 | 2.2465 | 2.2465 | - | 2.2465 | 2.2465 | -
NP | WasteOil | 0.00097196 | 0.00097196 | 0.00097196 | - | 0.00097196 | 0.00097196 | - | 0.0050267 | 0.0050267 | 0.0050267 | - | 0.0050267 | 0.0050267 | - | 35.8261 | 35.8261 | 35.8261 | - | 35.8261 | 35.8261 | -
|  | 2.2095 | 2.2095 | 2.2095 | - | 2.2095 | 2.2095 | - | 3.227 | 3.227 | 3.227 | - | 3.227 | 3.227 | - | 41213.4921 | 41213.4921 | 41213.4921 | - | 41213.4921 | 41213.4921 | -
| DEVICE USE PERCENTAGES BY ALERT STAGE | [9 empty] | CALCULATED EMISSION CHANGES DURING CURTAILMENT REGIMES
|  |  |  | Assumed Compliance Rate: | 50% | [6 empty] | Wood-Only/NOASH Households: | 4% | (from 2011-2015 HH Surveys) |  |  | 5.635% | 11.27%
|  |  |  | Assumed Fraction of EPA Phase II OHHs: | 20% |  | Stove/Ins < 2.5 g/hr: | 69.23% |  |  |  | Curtailed Devices Replaced With: | COil-Res | Eff: | 81% |  | 0%
|  |  |  | Assumed Fraction of Phase II OHHs ≤ 0.10 lb/mmBTU: | 38.3%
Device Curtailment Fraction (excluding NOASH)
Device | Source |  | Stage 1 | Stage 2 |  | Stage 1 | Stage 2 |  | Curtailment Ratios |  | Curtailed PM2.5 Emissions (tpd) | [5 empty] | Replaced PM2.5 Emissions (tpd) | [5 empty] | Curtailed SO2 Emissions (tpd) | [5 empty] | Replaced SO2 Emissions (tpd) | [5 empty] | Net PM2.5 Emission Reductions (tpd) |  |  |  | Net SO2 Emission Reductions (tpd) |  |  |  | Source |  | Relative PM2.5 Emission Reductions |  |  |  | Relative SO2 Emission Reductions |  |  |  | Relative Reductions
Efficiency | Category | WTRAVG | S1-FB | S2-FB |  | S1-NP | S2-NP |  | PM2.5 | SO2 | S1-FB | S2-FB |  | S1-NP | S2-NP |  | S1-FB | S2-FB |  | S1-NP | S2-NP |  | S1-FB | S2-FB |  | S1-NP | S2-NP |  | S1-FB | S2-FB |  | S1-NP | S2-NP |  | S1-FB | S2-FB | S1-NP | S2-NP | S1-FB | S2-FB | S1-NP | S2-NP | Category | SCC | S1-FB | S2-FB | S1-NP | S2-NP | S1-FB | S2-FB | S1-NP | S2-NP | S1-PM25 | S2-PM25 | S1-SO2 | S2-SO2
7% | FP |  | 100% | 50% |  | 100% | 50% |  | 6802.5359 | 1.2424 | 0 | 0.12783 | - | 0 | 0.13956 | - | 0 | 1.8791e-05 | - | 0 | 2.0516e-05 | - | 0 | 0.001758 | - | 0 | 0.0011747 | - | 0 | 0.0014151 | - | 0 | 0.00094555 | - | 0 | 0.12781 | 0 | 0.13954 | 0 | 0.00034297 | 0 | 0.00022917 | FP | 2104008100 | 0 | 0.47993 | 0 | 0.47993 | 0 | 0.093642 | 0 | 0.093642 | 0 | 0.47993 | 0 | 0.093642
40% | Ins-Conv |  | 50% | 50% |  | 50% | 50% |  | 1052.8202 | 0.21741 | 0.0099763 | 0.0099763 | - | 0.010892 | 0.010892 | - | 9.4758e-06 | 9.4758e-06 | - | 1.0345e-05 | 1.0345e-05 | - | 0.00015514 | 0.00015514 | - | 0.00010366 | 0.00010366 | - | 0.00071356 | 0.00071356 | - | 0.00047681 | 0.00047681 | - | 0.0099669 | 0.0099669 | 0.010881 | 0.010881 | -0.00055843 | -0.00055843 | -0.00037314 | -0.00037314 | Ins-Conv | 2104008210 | 0.47954 | 0.47954 | 0.47954 | 0.47954 | -1.7278 | -1.7278 | -1.7278 | -1.7278 | 0.47954 | 0.47954 | -1.7278 | -1.7278
66% | Ins-NonCat |  | 69.23% | 50% |  | 69.23% | 50% |  | 250.2247 | 0.13177 | 0.0050689 | 0.008237 | - | 0.005534 | 0.0089928 | - | 2.0257e-05 | 3.2918e-05 | - | 2.2116e-05 | 3.5939e-05 | - | 0.00020101 | 0.00032663 | - | 0.00013431 | 0.00021826 | - | 0.0015255 | 0.0024789 | - | 0.0010193 | 0.0016564 | - | 0.0050487 | 0.0082041 | 0.0055119 | 0.0089568 | -0.0013245 | -0.0021522 | -0.00088501 | -0.0014381 | Ins-NonCat | 2104008220 | 0.2942 | 0.47808 | 0.2942 | 0.47808 | -1.9463 | -3.1628 | -1.9463 | -3.1628 | 0.2942 | 0.47808 | -1.9463 | -3.1628
70% | Ins-Cat |  | 69.23% | 50% |  | 69.23% | 50% |  | 255.5866 | 0.12424 | 0.0033062 | 0.0053725 | - | 0.0036095 | 0.0058655 | - | 1.2936e-05 | 2.102e-05 | - | 1.4123e-05 | 2.2949e-05 | - | 0.00012102 | 0.00019666 | - | 8.0866e-05 | 0.00013141 | - | 0.0009741 | 0.0015829 | - | 0.0006509 | 0.0010577 | - | 0.0032932 | 0.0053515 | 0.0035954 | 0.0058425 | -0.00085308 | -0.0013863 | -0.00057003 | -0.0009263 | Ins-Cat | 2104008230 | 0.29423 | 0.47812 | 0.29423 | 0.47812 | -2.0822 | -3.3836 | -2.0822 | -3.3836 | 0.29423 | 0.47812 | -2.0822 | -3.3836
54% | WS-Conv |  | 50% | 50% |  | 50% | 50% |  | 309.4499 | 0.16105 | 0.080337 | 0.080337 | - | 0.087708 | 0.087708 | - | 0.00025961 | 0.00025961 | - | 0.00028343 | 0.00028343 | - | 0.0031484 | 0.0031484 | - | 0.0021038 | 0.0021038 | - | 0.01955 | 0.01955 | - | 0.013063 | 0.013063 | - | 0.080077 | 0.080077 | 0.087424 | 0.087424 | -0.016401 | -0.016401 | -0.010959 | -0.010959 | WS-Conv | 2104008310 | 0.47845 | 0.47845 | 0.47845 | 0.47845 | -2.5005 | -2.5005 | -2.5005 | -2.5005 | 0.47845 | 0.47845 | -2.5005 | -2.5005
68% | WS-NonCat |  | 69.23% | 50% |  | 69.23% | 50% |  | 160.3947 | 0.12789 | 0.067938 | 0.1104 | - | 0.074172 | 0.12053 | - | 0.00042357 | 0.0006883 | - | 0.00046243 | 0.00075145 | - | 0.0040792 | 0.0066288 | - | 0.0027258 | 0.0044294 | - | 0.031896 | 0.051831 | - | 0.021313 | 0.034634 | - | 0.067514 | 0.10971 | 0.073709 | 0.11978 | -0.027817 | -0.045203 | -0.018587 | -0.030205 | WS-NonCat | 2104008320 | 0.29354 | 0.47701 | 0.29354 | 0.47701 | -2.0143 | -3.2732 | -2.0143 | -3.2732 | 0.29354 | 0.47701 | -2.0143 | -3.2732
72% | WS-Cat |  | 69.23% | 50% |  | 69.23% | 50% |  | 168.0849 | 0.12079 | 0.045386 | 0.073753 | - | 0.049551 | 0.08052 | - | 0.00027002 | 0.00043878 | - | 0.00029479 | 0.00047904 | - | 0.002456 | 0.003991 | - | 0.0016411 | 0.0026668 | - | 0.020334 | 0.033042 | - | 0.013587 | 0.022079 | - | 0.045116 | 0.073314 | 0.049256 | 0.080041 | -0.017878 | -0.029051 | -0.011946 | -0.019412 | WS-Cat | 2104008330 | 0.29363 | 0.47714 | 0.29363 | 0.47714 | -2.1501 | -3.494 | -2.1501 | -3.494 | 0.29363 | 0.47714 | -2.1501 | -3.494
56% | PS-Exempt |  | 50% | 50% |  | 50% | 50% |  | 76.1439 | 0.13004 | 0.0027214 | 0.0027214 | - | 0.0029711 | 0.0029711 | - | 3.574e-05 | 3.574e-05 | - | 3.9019e-05 | 3.9019e-05 | - | 0.00034999 | 0.00034999 | - | 0.00023387 | 0.00023387 | - | 0.0026913 | 0.0026913 | - | 0.0017984 | 0.0017984 | - | 0.0026856 | 0.0026856 | 0.0029321 | 0.0029321 | -0.0023414 | -0.0023414 | -0.0015645 | -0.0015645 | PS-Exempt | 2104008410 | 0.4737 | 0.4737 | 0.4737 | 0.4737 | -3.2111 | -3.2111 | -3.2111 | -3.2111 | 0.4737 | 0.4737 | -3.2111 | -3.2111
78% | PS-EPACert |  | 50% | 50% |  | 50% | 50% |  | 54.6674 | 0.093365 | 0.0091793 | 0.0091793 | - | 0.010022 | 0.010022 | - | 0.00016791 | 0.00016791 | - | 0.00018332 | 0.00018332 | - | 0.0011805 | 0.0011805 | - | 0.00078884 | 0.00078884 | - | 0.012644 | 0.012644 | - | 0.008449 | 0.008449 | - | 0.0090114 | 0.0090114 | 0.0098382 | 0.0098382 | -0.011464 | -0.011464 | -0.0076602 | -0.0076602 | PS-EPACert | 2104008420 | 0.47122 | 0.47122 | 0.47122 | 0.47122 | -4.6611 | -4.6611 | -4.6611 | -4.6611 | 0.47122 | 0.47122 | -4.6611 | -4.6611
43% | OWBWtd |  | 53.83% | 50% |  | 53.83% | 50% |  | 315.8989 | 0.20225 | 0.042113 | 0.045606 | - | 0.045977 | 0.049791 | - | 0.00013331 | 0.00014437 | - | 0.00014554 | 0.00015762 | - | 0.0020303 | 0.0021987 | - | 0.0013567 | 0.0014692 | - | 0.010039 | 0.010872 | - | 0.006708 | 0.0072644 | - | 0.04198 | 0.045462 | 0.045831 | 0.049633 | -0.0080085 | -0.0086728 | -0.0053513 | -0.0057952 | OWBWtd | 2104008610 | 0.44183 | 0.47848 | 0.44183 | 0.47848 | -1.7483 | -1.8933 | -1.7483 | -1.8933 | 0.44183 | 0.47848 | -1.7483 | -1.8933
81% | COil-Res |  | 100% | 100% |  | 100% | 100% |  | 1 | 1 | 0 | 0 | - | 0 | 0 | - | 0 | 0 | - | 0 | 0 | - | 0 | 0 | - | 0 | 0 | - | 0 | 0 | - | 0 | 0 | - | 0 | 0 | 0 | 0 | 0 | 0 | 0 | 0 | COil-Res/Prtbl | 2104004000 | 0 | 0 | 0 | 0 | 0 | 0 | 0 | 0 | 0 | 0 | 0 | 0
81% | COil-Com |  | 100% | 100% |  | 100% | 100% |  | 0.96903 | 0.42658 | 0 | 0 | - | 0 | 0 | - | 0 | 0 | - | 0 | 0 | - | 0 | 0 | - | 0 | 0 | - | 0 | 0 | - | 0 | 0 | - | 0 | 0 | 0 | 0 | 0 | 0 | 0 | 0 | COil-Com | 2103004001 | 0 | 0 | 0 | 0 | 0 | 0 | 0 | 0 | 0 | 0 | 0 | 0
81% | Prtbl |  | 100% | 100% |  | 100% | 100% |  | 0.85824 | 0.97968 | 0 | 0 | - | 0 | 0 | - | 0 | 0 | - | 0 | 0 | - | 0 | 0 | - | 0 | 0 | - | 0 | 0 | - | 0 | 0 | - | 0 | 0 | 0 | 0 | 0 | 0 | 0 | 0 | DVOil | 2104007000 | 0 | 0 | 0 | 0 | 0 | 0 | 0 | 0 | 0 | 0 | 0 | 0
81% | DVOil |  | 100% | 100% |  | 100% | 100% |  | 1.0737 | 1.0737 | 0 | 0 | - | 0 | 0 | - | 0 | 0 | - | 0 | 0 | - | 0 | 0 | - | 0 | 0 | - | 0 | 0 | - | 0 | 0 | - | 0 | 0 | 0 | 0 | 0 | 0 | 0 | 0 | NtGas-Res | 2104006010 | 0 | 0 | 0 | 0 | 0 | 0 | 0 | 0 | 0 | 0 | 0 | 0
81% | NtGas-Res |  | 100% | 100% |  | 100% | 100% |  | 0.014344 | 0.002745 | 0 | 0 | - | 0 | 0 | - | 0 | 0 | - | 0 | 0 | - | 0 | 0 | - | 0 | 0 | - | 0 | 0 | - | 0 | 0 | - | 0 | 0 | 0 | 0 | 0 | 0 | 0 | 0 | NtGas-Com | 2103006000 | 0 | 0 | 0 | 0 | 0 | 0 | 0 | 0 | 0 | 0 | 0 | 0
81% | NtGas-Com |  | 100% | 100% |  | 100% | 100% |  | 2.2009 | 0.002745 | 0 | 0 | - | 0 | 0 | - | 0 | 0 | - | 0 | 0 | - | 0 | 0 | - | 0 | 0 | - | 0 | 0 | - | 0 | 0 | - | 0 | 0 | 0 | 0 | 0 | 0 | 0 | 0 | CoalHt | 2104002000 | 0.49828 | 0.49828 | 0.49828 | 0.49828 | 0.41031 | 0.41031 | 0.40657 | 0.40657 | 0.49828 | 0.49828 | 0.41031 | 0.41031
43% | CoalHt |  | 50% | 50% |  | 50% | 50% |  | 291.054 | 5.3519 | 0.018424 | 0.018424 | - | 0.020114 | 0.020114 | - | 6.3301e-05 | 6.3301e-05 | - | 6.9109e-05 | 6.9109e-05 | - | 0.025511 | 0.025511 | - | 0.017047 | 0.017047 | - | 0.0045761 | 0.0045761 | - | 0.0031852 | 0.0031852 | - | 0.018361 | 0.018361 | 0.020045 | 0.020045 | 0.020935 | 0.020935 | 0.013862 | 0.013862 | Coal-Com | 2103002000 | 0.49828 | 0.49828 | 0.49828 | 0.49828 | 0.41031 | 0.41031 | 0.40657 | 0.40657 | 0.49828 | 0.49828 | 0.41031 | 0.41031
43% | Coal-Com |  | 50% | 50% |  | 50% | 50% |  | 291.054 | 5.3519 | 4.95e-05 | 4.95e-05 | - | 5.4042e-05 | 5.4042e-05 | - | 1.7007e-07 | 1.7007e-07 | - | 1.8568e-07 | 1.8568e-07 | - | 6.8541e-05 | 6.8541e-05 | - | 4.58e-05 | 4.58e-05 | - | 1.2295e-05 | 1.2295e-05 | - | 8.5577e-06 | 8.5577e-06 | - | 4.933e-05 | 4.933e-05 | 5.3856e-05 | 5.3856e-05 | 5.6247e-05 | 5.6247e-05 | 3.7242e-05 | 3.7242e-05 | Wood-Com | 2103008000 | 0.49688 | 0.49688 | 0.49688 | 0.49688 | -3.2532 | -3.2532 | -3.4096 | -3.4096 | 0.49688 | 0.49688 | -3.2532 | -3.2532
60% | Wood-Com |  | 50% | 50% |  | 50% | 50% |  | 160.3947 | 0.12789 | 4.8487e-05 | 4.8487e-05 | - | 5.2936e-05 | 5.2936e-05 | - | 3.023e-07 | 3.023e-07 | - | 3.3003e-07 | 3.3003e-07 | - | 1.6872e-06 | 1.6872e-06 | - | 1.1274e-06 | 1.1274e-06 | - | 1.2665e-05 | 1.2665e-05 | - | 8.8155e-06 | 8.8155e-06 | - | 4.8185e-05 | 4.8185e-05 | 5.2606e-05 | 5.2606e-05 | -1.0978e-05 | -1.0978e-05 | -7.688e-06 | -7.688e-06 | WasteOil | 2102012000 | 0.45473 | 0.45473 | 0.45473 | 0.45473 | 0.1127 | 0.1127 | 0.096563 | 0.096563 | 0.45473 | 0.45473 | 0.1127 | 0.1127
81% | WasteOil |  | 50% | 50% |  | 50% | 50% |  | 11.0448 | 1.2394 | 0.00044514 | 0.00044514 | - | 0.00048598 | 0.00048598 | - | 4.0303e-05 | 4.0303e-05 | - | 4.4001e-05 | 4.4001e-05 | - | 0.0037614 | 0.0037614 | - | 0.0025134 | 0.0025134 | - | 0.0029136 | 0.0029136 | - | 0.002028 | 0.002028 | - | 0.00040483 | 0.00040483 | 0.00044198 | 0.00044198 | 0.00084782 | 0.00084782 | 0.00048539 | 0.00048539 |  | TOTALS | 0.26845 | 0.46432 | 0.26845 | 0.46432 | -0.033508 | -0.049141 | -0.03367 | -0.049303
[10 empty] | TOTALS: | 0.28499 | 0.49238 | - | 0.31114 | 0.53756 | - | 0.0014369 | 0.001921 | - | 0.0015687 | 0.0020973 | - | 0.043065 | 0.049277 | - | 0.028776 | 0.032927 | - | 0.10788 | 0.14434 | - | 0.072296 | 0.096655 | - | 0.28356 | 0.49046 | 0.30957 | 0.53546 | -0.064817 | -0.095058 | -0.04352 | -0.063728
[10 empty] | TOTALS, W/O NOASH: | 0.58471 | 1.4629 | - | 0.42158 | 0.90678 | - | 0.0023802 | 0.0053704 | - | 0.0017048 | 0.0033139 | - | 0.058677 | 0.0986 | - | 0.021633 | 0.032566 | - | 0.18725 | 0.41656 | - | 0.069705 | 0.13605 | -
[10 empty] | TOTALS, W/ NOASH: | 0.55282 | 1.3818 | - | 0.39857 | 0.85653 | - | 0.0022546 | 0.0050787 | - | 0.0016146 | 0.003134 | - | 0.057214 | 0.095373 | - | 0.021085 | 0.031499 | - | 0.1767 | 0.39309 | - | 0.066022 | 0.12867 | - | 0.59313 | 1.0259
CALCULATED EMISSIONS AND REDUCTIONS DURING CURTAILMENT REGIMES
|  | PM2.5 Emissions (tpd) | [6 empty] | SO2 Emissions (tpd)
Condition | Area/AQCZ | WTRAVG | S1-FB | S2-FB |  | S1-NP | S2-NP |  | WTRAVG | S1-FB | S2-FB |  | S1-NP | S2-NP
Baseline | FB | 1.0563 | 1.0563 | 1.0563 | - | 1.0563 | 1.0563 | - | 1.9344 | 1.9344 | 1.9344 | - | 1.9344 | 1.9344 | -
Baseline | NP | 1.1532 | 1.1532 | 1.1532 | - | 1.1532 | 1.1532 | - | 1.2926 | 1.2926 | 1.2926 | - | 1.2926 | 1.2926 | -
Baseline | Not in AQCZ | 0.59714 | 0.59714 | 0.59714 | - | 0.59714 | 0.59714 | - | 1.0935 | 1.0935 | 1.0935 | - | 1.0935 | 1.0935 | -
Baseline | NA Area | 2.8066 | 2.8066 | 2.8066 | - | 2.8066 | 2.8066 | - | 4.3205 | 4.3205 | 4.3205 | - | 4.3205 | 4.3205 | -
Curtailment | FB | 1.0563 | 0.77273 | 0.56583 | - | 1.0563 | 1.0563 | - | 1.9344 | 1.9992 | 2.0294 | - | 1.9344 | 1.9344 | -
Curtailment | NP | 1.1532 | 1.1532 | 1.1532 | - | 0.84363 | 0.61774 | - | 1.2926 | 1.2926 | 1.2926 | - | 1.3361 | 1.3563 | -
Curtailment | Not in AQCZ | 0.59714 | 0.59714 | 0.59714 | - | 0.59714 | 0.59714 | - | 1.0935 | 1.0935 | 1.0935 | - | 1.0935 | 1.0935 | -
Curtailment | NA Area | 2.8066 | 2.5231 | 2.3162 | - | 2.4971 | 2.2712 | - | 4.3205 | 4.3853 | 4.4156 | - | 4.364 | 4.3842 | -
Reduction | NA Area | 0 | 0.28356 | 0.49046 | - | 0.30957 | 0.53546 | - | 0 | -0.064817 | -0.095058 | - | -0.04352 | -0.063728 | -
|  | 0 | 0.32625 | 0.19999 | - | 0.25126 | 0.13504 | - | 0 | -0.054862 | -0.049814 | - | -0.020888 | -0.016675 | - | <-- include fireplace restrictions under Stage 1
|  | 0 | 0.15597 | 0.19999 | - | 0.12253 | 0.13504 | - | 0 | -0.055174 | -0.049814 | - | -0.021002 | -0.016675 | - | <-- keep fireplaces allowed under Stage 1
|  |  | 0.17029 |  |  | 0.12873 |  |  |  | 0.00031199 |  |  | 0.00011443

## CurtailCalcs2019-2Stage
CALCULATION OF 2019 FNSB CURTAILMENT PROGRAM BENEFITS -- TWO-STAGE PROGRAM, INCLUDING REGISTRATION EFFECTS ON COMPLIANCE AND WAIVERS
Analysis Year: | 2019
SIP CONTROL NONATTAINMENT AREA SPACE HEATING EMISSIONS AND ENERGY USE BY REGIME AND DEVICE TYPE
| Source | 2019 Baseline NA Area PM2.5 Emissions (tpd) by Curtailment Regime | [6 empty] | 2019 Baseline NA Area SO2 Emissions (tpd) by Curtailment Regime | [6 empty] | 2019 Baseline NA Area Energy Use (mmBTU) by Curtailment Regime
SCC | Category | WTRAVG | S1-FB | S2-FB |  | S1-NP | S2-NP |  | WTRAVG | S1-FB | S2-FB |  | S1-NP | S2-NP |  | WTRAVG | S1-FB | S2-FB |  | S1-NP | S2-NP
2104008100 | FP | 0.61941 | 0.61941 | 0.61941 | - | 0.61941 | 0.61941 | - | 0.0071608 | 0.0071608 | 0.0071608 | - | 0.0071608 | 0.0071608 | - | 574.9385 | 574.9385 | 574.9385 | - | 574.9385 | 574.9385 | - | 2.1547 | 2.1547 | 2.1547 |  | 2.1547 | 2.1547
2104008210 | Ins-Conv | 0.048342 | 0.048342 | 0.048342 | - | 0.048342 | 0.048342 | - | 0.00063192 | 0.00063192 | 0.00063192 | - | 0.00063192 | 0.00063192 | - | 50.7281 | 50.7281 | 50.7281 | - | 50.7281 | 50.7281 | - | 1.9059 | 1.9059 | 1.9059 |  | 1.9059 | 1.9059
2104008220 | Ins-NonCat | 0.039914 | 0.039914 | 0.039914 | - | 0.039914 | 0.039914 | - | 0.0013305 | 0.0013305 | 0.0013305 | - | 0.0013305 | 0.0013305 | - | 106.8039 | 106.8039 | 106.8039 | - | 106.8039 | 106.8039 | - | 0.74742 | 0.74742 | 0.74742 |  | 0.74742 | 0.74742
2104008230 | Ins-Cat | 0.026034 | 0.026034 | 0.026034 | - | 0.026034 | 0.026034 | - | 0.00080104 | 0.00080104 | 0.00080104 | - | 0.00080104 | 0.00080104 | - | 64.3037 | 64.3037 | 64.3037 | - | 64.3037 | 64.3037 | - | 0.80971 | 0.80971 | 0.80971 |  | 0.80971 | 0.80971
2104008310 | WS-Conv | 0.38929 | 0.38929 | 0.38929 | - | 0.38929 | 0.38929 | - | 0.012824 | 0.012824 | 0.012824 | - | 0.012824 | 0.012824 | - | 1029.4882 | 1029.4882 | 1029.4882 | - | 1029.4882 | 1029.4882 | - | 0.75627 | 0.75627 | 0.75627 |  | 0.75627 | 0.75627
2104008320 | WS-NonCat | 0.53496 | 0.53496 | 0.53496 | - | 0.53496 | 0.53496 | - | 0.027001 | 0.027001 | 0.027001 | - | 0.027001 | 0.027001 | - | 2167.5012 | 2167.5012 | 2167.5012 | - | 2167.5012 | 2167.5012 | - | 0.49362 | 0.49362 | 0.49362 |  | 0.49362 | 0.49362
2104008330 | WS-Cat | 0.35738 | 0.35738 | 0.35738 | - | 0.35738 | 0.35738 | - | 0.016256 | 0.016256 | 0.016256 | - | 0.016256 | 0.016256 | - | 1304.9944 | 1304.9944 | 1304.9944 | - | 1304.9944 | 1304.9944 | - | 0.54771 | 0.54771 | 0.54771 |  | 0.54771 | 0.54771
2104008410 | PS-Exempt | 0.013187 | 0.013187 | 0.013187 | - | 0.013187 | 0.013187 | - | 0.0014256 | 0.0014256 | 0.0014256 | - | 0.0014256 | 0.0014256 | - | 136.665 | 136.665 | 136.665 | - | 136.665 | 136.665 | - | 0.19298 | 0.19298 | 0.19298 |  | 0.19298 | 0.19298
2104008420 | PS-EPACert | 0.04448 | 0.04448 | 0.04448 | - | 0.04448 | 0.04448 | - | 0.0048086 | 0.0048086 | 0.0048086 | - | 0.0048086 | 0.0048086 | - | 460.9753 | 460.9753 | 460.9753 | - | 460.9753 | 460.9753 | - | 0.19298 | 0.19298 | 0.19298 |  | 0.19298 | 0.19298
2104008610 | OWBWtd | 0.22099 | 0.22099 | 0.22099 | - | 0.22099 | 0.22099 | - | 0.008956 | 0.008956 | 0.008956 | - | 0.008956 | 0.008956 | - | 718.7003 | 718.7003 | 718.7003 | - | 718.7003 | 718.7003 | - | 0.61498 | 0.61498 | 0.61498 |  | 0.61498 | 0.61498
2104004000 | COil-Res | 0.049007 | 0.049007 | 0.049007 | - | 0.049007 | 0.049007 | - | 3.1022 | 3.1022 | 3.1022 | - | 3.1022 | 3.1022 | - | 28810.1141 | 28810.1141 | 28810.1141 | - | 28810.1141 | 28810.1141 | - | 0.0034021 | 0.0034021 | 0.0034021 |  | 0.0034021 | 0.0034021
2103004001 | COil-Com | 0.014916 | 0.014916 | 0.014916 | - | 0.014916 | 0.014916 | - | 0.41565 | 0.41565 | 0.41565 | - | 0.41565 | 0.41565 | - | 9049.1995 | 9049.1995 | 9049.1995 | - | 9049.1995 | 9049.1995 | - | 0.0032967 | 0.0032967 | 0.0032967 |  | 0.0032967 | 0.0032967
2104004000 | Prtbl | 0.00029215 | 0.00029215 | 0.00029215 | - | 0.00029215 | 0.00029215 | - | 0.02111 | 0.02111 | 0.02111 | - | 0.02111 | 0.02111 | - | 200.1187 | 200.1187 | 200.1187 | - | 200.1187 | 200.1187 | - | 0.0029198 | 0.0029198 | 0.0029198 |  | 0.0029198 | 0.0029198
2104007000 | DVOil | 0.0011338 | 0.0011338 | 0.0011338 | - | 0.0011338 | 0.0011338 | - | 0.071768 | 0.071768 | 0.071768 | - | 0.071768 | 0.071768 | - | 620.7755 | 620.7755 | 620.7755 | - | 620.7755 | 620.7755 | - | 0.0036528 | 0.0036528 | 0.0036528 |  | 0.0036528 | 0.0036528
2104006010 | NtGas-Res | 5.8529e-06 | 5.8529e-06 | 5.8529e-06 | - | 5.8529e-06 | 5.8529e-06 | - | 7.0899e-05 | 7.0899e-05 | 7.0899e-05 | - | 7.0899e-05 | 7.0899e-05 | - | 291.7388 | 291.7388 | 291.7388 | - | 291.7388 | 291.7388 | - | 4.0124e-05 | 4.0124e-05 | 4.0124e-05 |  | 4.0124e-05 | 4.0124e-05
2103006000 | NtGas-Com | 0.01008 | 0.01008 | 0.01008 | - | 0.01008 | 0.01008 | - | 0.00079575 | 0.00079575 | 0.00079575 | - | 0.00079575 | 0.00079575 | - | 2692.2925 | 2692.2925 | 2692.2925 | - | 2692.2925 | 2692.2925 | - | 0.0074877 | 0.0074877 | 0.0074877 |  | 0.0074877 | 0.0074877
2104002000 | CoalHt | 0.08718 | 0.08718 | 0.08718 | - | 0.08718 | 0.08718 | - | 0.10147 | 0.10147 | 0.10147 | - | 0.10147 | 0.10147 | - | 331.6985 | 331.6985 | 331.6985 | - | 331.6985 | 331.6985 | - | 0.52566 | 0.52566 | 0.52566 |  | 0.52566 | 0.52566
2103002000 | Coal-Com | 0.00026305 | 0.00026305 | 0.00026305 |  | 0.00026305 | 0.00026305 |  | 0.00030618 | 0.00030618 | 0.00030618 |  | 0.00030618 | 0.00030618 |  | 15.1305 | 15.1305 | 15.1305 |  | 15.1305 | 15.1305
2103008000 | Wood-Com | 0.00025767 | 0.00025767 | 0.00025767 |  | 0.00025767 | 0.00025767 |  | 7.537e-06 | 7.537e-06 | 7.537e-06 |  | 7.537e-06 | 7.537e-06 |  | 7.895 | 7.895 | 7.895 |  | 7.895 | 7.895
2102012000 | WasteOil | 0.0023655 | 0.0023655 | 0.0023655 | - | 0.0023655 | 0.0023655 | - | 0.016802 | 0.016802 | 0.016802 | - | 0.016802 | 0.016802 | - | 125.9078 | 125.9078 | 125.9078 | - | 125.9078 | 125.9078 | - | 0.037575 | 0.037575 | 0.037575 |  | 0.037575 | 0.037575
TOTALS |  | 2.4595 | 2.4595 | 2.4595 | - | 2.4595 | 2.4595 | - | 3.8113 | 3.8113 | 3.8113 | - | 3.8113 | 3.8113 | - | 48759.9696 | 48759.9696 | 48759.9696 | - | 48759.9696 | 48759.9696 | -
SIP CONTROL SPACE HEATING EMISSIONS AND ENERGY USE BY REGIME AND AIR QUALITY CONTROL ZONE (AQCZ)
Pct Splits |  | 2019 Baseline PM2.5 Emissions (tpd) by Curtailment Regime and AQCZ | [6 empty] | 2019 Baseline SO2 Emissions (tpd) by Curtailment Regime and AQCZ | [6 empty] | 2019 Baseline Energy Use (mmBTU) by Curtailment Regime and AQCZ
by AQCZ | Notes | WTRAVG | S1-FB | S2-FB |  | S1-NP | S2-NP |  | WTRAVG | S1-FB | S2-FB |  | S1-NP | S2-NP |  | WTRAVG | S1-FB | S2-FB |  | S1-NP | S2-NP
FB | AQCZ HH split | 0.92578 | 0.92578 | 0.92578 | - | 0.92578 | 0.92578 | - | 1.7033 | 1.7033 | 1.7033 | - | 1.7033 | 1.7033 | - | 22296.6192 | 22296.6192 | 22296.6192 | - | 22296.6192 | 22296.6192 | -
NP | Zip 99705 | 1.0103 | 1.0103 | 1.0103 | - | 1.0103 | 1.0103 | - | 1.1451 | 1.1451 | 1.1451 | - | 1.1451 | 1.1451 | - | 13858.663 | 13858.663 | 13858.663 | - | 13858.663 | 13858.663 | -
|  | 1.9361 | 1.9361 | 1.9361 | - | 1.9361 | 1.9361 | - | 2.8484 | 2.8484 | 2.8484 | - | 2.8484 | 2.8484 | - | 36155.2823 | 36155.2823 | 36155.2823 | - | 36155.2823 | 36155.2823 | -
SIP CONTROL NONATTAINMENT AREA SPACE HEATING EMISSIONS AND ENERGY USE BY REGIME, AQCZ AND DEVICE TYPE
| Source | 2019 Baseline NA Area PM2.5 Emissions (tpd) by Curtailment Regime | [6 empty] | 2019 Baseline NA Area SO2 Emissions (tpd) by Curtailment Regime | [6 empty] | 2019 Baseline NA Area Energy Use (mmBTU) by Curtailment Regime
AQCZ | Category | WTRAVG | S1-FB | S2-FB |  | S1-NP | S2-NP |  | WTRAVG | S1-FB | S2-FB |  | S1-NP | S2-NP |  | WTRAVG | S1-FB | S2-FB |  | S1-NP | S2-NP
FB | FP | 0.23315 | 0.23315 | 0.23315 | - | 0.23315 | 0.23315 | - | 0.0032003 | 0.0032003 | 0.0032003 | - | 0.0032003 | 0.0032003 | - | 262.9039 | 262.9039 | 262.9039 | - | 262.9039 | 262.9039 | -
FB | Ins-Conv | 0.018197 | 0.018197 | 0.018197 | - | 0.018197 | 0.018197 | - | 0.00028242 | 0.00028242 | 0.00028242 | - | 0.00028242 | 0.00028242 | - | 23.1966 | 23.1966 | 23.1966 | - | 23.1966 | 23.1966 | -
FB | Ins-NonCat | 0.015024 | 0.015024 | 0.015024 | - | 0.015024 | 0.015024 | - | 0.0005946 | 0.0005946 | 0.0005946 | - | 0.0005946 | 0.0005946 | - | 48.8385 | 48.8385 | 48.8385 | - | 48.8385 | 48.8385 | -
FB | Ins-Cat | 0.0097994 | 0.0097994 | 0.0097994 | - | 0.0097994 | 0.0097994 | - | 0.000358 | 0.000358 | 0.000358 | - | 0.000358 | 0.000358 | - | 29.4044 | 29.4044 | 29.4044 | - | 29.4044 | 29.4044 | -
FB | WS-Conv | 0.14653 | 0.14653 | 0.14653 | - | 0.14653 | 0.14653 | - | 0.0057314 | 0.0057314 | 0.0057314 | - | 0.0057314 | 0.0057314 | - | 470.7572 | 470.7572 | 470.7572 | - | 470.7572 | 470.7572 | -
FB | WS-NonCat | 0.20137 | 0.20137 | 0.20137 | - | 0.20137 | 0.20137 | - | 0.012067 | 0.012067 | 0.012067 | - | 0.012067 | 0.012067 | - | 991.1399 | 991.1399 | 991.1399 | - | 991.1399 | 991.1399 | -
FB | WS-Cat | 0.13452 | 0.13452 | 0.13452 | - | 0.13452 | 0.13452 | - | 0.0072652 | 0.0072652 | 0.0072652 | - | 0.0072652 | 0.0072652 | - | 596.7388 | 596.7388 | 596.7388 | - | 596.7388 | 596.7388 | -
FB | PS-Exempt | 0.0049637 | 0.0049637 | 0.0049637 | - | 0.0049637 | 0.0049637 | - | 0.00063713 | 0.00063713 | 0.00063713 | - | 0.00063713 | 0.00063713 | - | 62.4932 | 62.4932 | 62.4932 | - | 62.4932 | 62.4932 | -
FB | PS-EPACert | 0.016743 | 0.016743 | 0.016743 | - | 0.016743 | 0.016743 | - | 0.0021491 | 0.0021491 | 0.0021491 | - | 0.0021491 | 0.0021491 | - | 210.7916 | 210.7916 | 210.7916 | - | 210.7916 | 210.7916 | -
FB | OWBWtd | 0.083184 | 0.083184 | 0.083184 | - | 0.083184 | 0.083184 | - | 0.0040026 | 0.0040026 | 0.0040026 | - | 0.0040026 | 0.0040026 | - | 328.6423 | 328.6423 | 328.6423 | - | 328.6423 | 328.6423 | -
FB | COil-Res | 0.018447 | 0.018447 | 0.018447 | - | 0.018447 | 0.018447 | - | 1.3864 | 1.3864 | 1.3864 | - | 1.3864 | 1.3864 | - | 13174.0883 | 13174.0883 | 13174.0883 | - | 13174.0883 | 13174.0883 | -
FB | COil-Com | 0.0056147 | 0.0056147 | 0.0056147 | - | 0.0056147 | 0.0056147 | - | 0.18576 | 0.18576 | 0.18576 | - | 0.18576 | 0.18576 | - | 4137.9549 | 4137.9549 | 4137.9549 | - | 4137.9549 | 4137.9549 | -
FB | Prtbl | 0.00010997 | 0.00010997 | 0.00010997 | - | 0.00010997 | 0.00010997 | - | 0.0094344 | 0.0094344 | 0.0094344 | - | 0.0094344 | 0.0094344 | - | 91.5089 | 91.5089 | 91.5089 | - | 91.5089 | 91.5089 | -
FB | DVOil | 0.00042677 | 0.00042677 | 0.00042677 | - | 0.00042677 | 0.00042677 | - | 0.032074 | 0.032074 | 0.032074 | - | 0.032074 | 0.032074 | - | 283.8639 | 283.8639 | 283.8639 | - | 283.8639 | 283.8639 | -
FB | NtGas-Res | 2.2031e-06 | 2.2031e-06 | 2.2031e-06 | - | 2.2031e-06 | 2.2031e-06 | - | 3.1686e-05 | 3.1686e-05 | 3.1686e-05 | - | 3.1686e-05 | 3.1686e-05 | - | 133.4043 | 133.4043 | 133.4043 | - | 133.4043 | 133.4043 | -
FB | NtGas-Com | 0.0037941 | 0.0037941 | 0.0037941 | - | 0.0037941 | 0.0037941 | - | 0.00035563 | 0.00035563 | 0.00035563 | - | 0.00035563 | 0.00035563 | - | 1231.1127 | 1231.1127 | 1231.1127 | - | 1231.1127 | 1231.1127 | -
FB | CoalHt | 0.032816 | 0.032816 | 0.032816 | - | 0.032816 | 0.032816 | - | 0.04535 | 0.04535 | 0.04535 | - | 0.04535 | 0.04535 | - | 151.6768 | 151.6768 | 151.6768 | - | 151.6768 | 151.6768 | -
FB | Coal-Com | 9.9015e-05 | 9.9015e-05 | 9.9015e-05 | - | 9.9015e-05 | 9.9015e-05 | - | 0.00013684 | 0.00013684 | 0.00013684 | - | 0.00013684 | 0.00013684 | - | 6.9188 | 6.9188 | 6.9188 | - | 6.9188 | 6.9188 | -
FB | Wood-Com | 9.6989e-05 | 9.6989e-05 | 9.6989e-05 | - | 9.6989e-05 | 9.6989e-05 | - | 3.3684e-06 | 3.3684e-06 | 3.3684e-06 | - | 3.3684e-06 | 3.3684e-06 | - | 3.6102 | 3.6102 | 3.6102 | - | 3.6102 | 3.6102 | -
FB | WasteOil | 0.00089041 | 0.00089041 | 0.00089041 | - | 0.00089041 | 0.00089041 | - | 0.0075092 | 0.0075092 | 0.0075092 | - | 0.0075092 | 0.0075092 | - | 57.5742 | 57.5742 | 57.5742 | - | 57.5742 | 57.5742 | -
NP | FP | 0.25445 | 0.25445 | 0.25445 | - | 0.25445 | 0.25445 | - | 0.0021514 | 0.0021514 | 0.0021514 | - | 0.0021514 | 0.0021514 | - | 163.4103 | 163.4103 | 163.4103 | - | 163.4103 | 163.4103 | -
NP | Ins-Conv | 0.019859 | 0.019859 | 0.019859 | - | 0.019859 | 0.019859 | - | 0.00018985 | 0.00018985 | 0.00018985 | - | 0.00018985 | 0.00018985 | - | 14.4181 | 14.4181 | 14.4181 | - | 14.4181 | 14.4181 | -
NP | Ins-NonCat | 0.016396 | 0.016396 | 0.016396 | - | 0.016396 | 0.016396 | - | 0.00039972 | 0.00039972 | 0.00039972 | - | 0.00039972 | 0.00039972 | - | 30.356 | 30.356 | 30.356 | - | 30.356 | 30.356 | -
NP | Ins-Cat | 0.010694 | 0.010694 | 0.010694 | - | 0.010694 | 0.010694 | - | 0.00024066 | 0.00024066 | 0.00024066 | - | 0.00024066 | 0.00024066 | - | 18.2765 | 18.2765 | 18.2765 | - | 18.2765 | 18.2765 | -
NP | WS-Conv | 0.15992 | 0.15992 | 0.15992 | - | 0.15992 | 0.15992 | - | 0.0038529 | 0.0038529 | 0.0038529 | - | 0.0038529 | 0.0038529 | - | 292.6033 | 292.6033 | 292.6033 | - | 292.6033 | 292.6033 | -
NP | WS-NonCat | 0.21976 | 0.21976 | 0.21976 | - | 0.21976 | 0.21976 | - | 0.008112 | 0.008112 | 0.008112 | - | 0.008112 | 0.008112 | - | 616.0518 | 616.0518 | 616.0518 | - | 616.0518 | 616.0518 | -
NP | WS-Cat | 0.14681 | 0.14681 | 0.14681 | - | 0.14681 | 0.14681 | - | 0.004884 | 0.004884 | 0.004884 | - | 0.004884 | 0.004884 | - | 370.9083 | 370.9083 | 370.9083 | - | 370.9083 | 370.9083 | -
NP | PS-Exempt | 0.0054171 | 0.0054171 | 0.0054171 | - | 0.0054171 | 0.0054171 | - | 0.00042831 | 0.00042831 | 0.00042831 | - | 0.00042831 | 0.00042831 | - | 38.8432 | 38.8432 | 38.8432 | - | 38.8432 | 38.8432 | -
NP | PS-EPACert | 0.018272 | 0.018272 | 0.018272 | - | 0.018272 | 0.018272 | - | 0.0014447 | 0.0014447 | 0.0014447 | - | 0.0014447 | 0.0014447 | - | 131.0194 | 131.0194 | 131.0194 | - | 131.0194 | 131.0194 | -
NP | OWBWtd | 0.090782 | 0.090782 | 0.090782 | - | 0.090782 | 0.090782 | - | 0.0026907 | 0.0026907 | 0.0026907 | - | 0.0026907 | 0.0026907 | - | 204.2705 | 204.2705 | 204.2705 | - | 204.2705 | 204.2705 | -
NP | COil-Res | 0.020132 | 0.020132 | 0.020132 | - | 0.020132 | 0.020132 | - | 0.932 | 0.932 | 0.932 | - | 0.932 | 0.932 | - | 8188.4724 | 8188.4724 | 8188.4724 | - | 8188.4724 | 8188.4724 | -
NP | COil-Com | 0.0061276 | 0.0061276 | 0.0061276 | - | 0.0061276 | 0.0061276 | - | 0.12488 | 0.12488 | 0.12488 | - | 0.12488 | 0.12488 | - | 2571.9829 | 2571.9829 | 2571.9829 | - | 2571.9829 | 2571.9829 | -
NP | Prtbl | 0.00012002 | 0.00012002 | 0.00012002 | - | 0.00012002 | 0.00012002 | - | 0.0063422 | 0.0063422 | 0.0063422 | - | 0.0063422 | 0.0063422 | - | 56.8782 | 56.8782 | 56.8782 | - | 56.8782 | 56.8782 | -
NP | DVOil | 0.00046575 | 0.00046575 | 0.00046575 | - | 0.00046575 | 0.00046575 | - | 0.021562 | 0.021562 | 0.021562 | - | 0.021562 | 0.021562 | - | 176.4381 | 176.4381 | 176.4381 | - | 176.4381 | 176.4381 | -
NP | NtGas-Res | 2.4043e-06 | 2.4043e-06 | 2.4043e-06 | - | 2.4043e-06 | 2.4043e-06 | - | 2.1301e-05 | 2.1301e-05 | 2.1301e-05 | - | 2.1301e-05 | 2.1301e-05 | - | 82.9186 | 82.9186 | 82.9186 | - | 82.9186 | 82.9186 | -
NP | NtGas-Com | 0.0041406 | 0.0041406 | 0.0041406 | - | 0.0041406 | 0.0041406 | - | 0.00023907 | 0.00023907 | 0.00023907 | - | 0.00023907 | 0.00023907 | - | 765.2091 | 765.2091 | 765.2091 | - | 765.2091 | 765.2091 | -
NP | CoalHt | 0.035813 | 0.035813 | 0.035813 | - | 0.035813 | 0.035813 | - | 0.030486 | 0.030486 | 0.030486 | - | 0.030486 | 0.030486 | - | 94.2761 | 94.2761 | 94.2761 | - | 94.2761 | 94.2761 | -
NP | Coal-Com | 0.00010806 | 0.00010806 | 0.00010806 | - | 0.00010806 | 0.00010806 | - | 9.1987e-05 | 9.1987e-05 | 9.1987e-05 | - | 9.1987e-05 | 9.1987e-05 | - | 4.3004 | 4.3004 | 4.3004 | - | 4.3004 | 4.3004 | -
NP | Wood-Com | 0.00010585 | 0.00010585 | 0.00010585 | - | 0.00010585 | 0.00010585 | - | 2.2644e-06 | 2.2644e-06 | 2.2644e-06 | - | 2.2644e-06 | 2.2644e-06 | - | 2.2439 | 2.2439 | 2.2439 | - | 2.2439 | 2.2439 | -
NP | WasteOil | 0.00097174 | 0.00097174 | 0.00097174 | - | 0.00097174 | 0.00097174 | - | 0.005048 | 0.005048 | 0.005048 | - | 0.005048 | 0.005048 | - | 35.7858 | 35.7858 | 35.7858 | - | 35.7858 | 35.7858 | -
|  | 1.9361 | 1.9361 | 1.9361 | - | 1.9361 | 1.9361 | - | 2.8484 | 2.8484 | 2.8484 | - | 2.8484 | 2.8484 | - | 36155.2823 | 36155.2823 | 36155.2823 | - | 36155.2823 | 36155.2823 | -
| DEVICE USE PERCENTAGES BY ALERT STAGE | [9 empty] | CALCULATED EMISSION CHANGES DURING CURTAILMENT REGIMES
|  |  |  | Assumed Compliance Rate: | 30% | [6 empty] | Wood-Only/NOASH Households: | 4% | (from 2011-2015 HH Surveys) |  |  | 5.635% | 11.27%
|  |  |  | Assumed Fraction of EPA Phase II OHHs: | 20% |  | Stove/Ins < 2.5 g/hr: | 69.23% |  |  |  | Curtailed Devices Replaced With: | COil-Res | Eff: | 81% |  | 0%
|  |  |  | Assumed Fraction of Phase II OHHs ≤ 0.10 lb/mmBTU: | 38.3%
Device Curtailment Fraction (excluding NOASH)
Device | Source |  | Stage 1 | Stage 2 |  | Stage 1 | Stage 2 |  | Curtailment Ratios |  | Curtailed PM2.5 Emissions (tpd) | [5 empty] | Replaced PM2.5 Emissions (tpd) | [5 empty] | Curtailed SO2 Emissions (tpd) | [5 empty] | Replaced SO2 Emissions (tpd) | [5 empty] | Net PM2.5 Emission Reductions (tpd) |  |  |  | Net SO2 Emission Reductions (tpd) |  |  |  | Source |  | Relative PM2.5 Emission Reductions |  |  |  | Relative SO2 Emission Reductions |  |  |  | Relative Reductions
Efficiency | Category | WTRAVG | S1-FB | S2-FB |  | S1-NP | S2-NP |  | PM2.5 | SO2 | S1-FB | S2-FB |  | S1-NP | S2-NP |  | S1-FB | S2-FB |  | S1-NP | S2-NP |  | S1-FB | S2-FB |  | S1-NP | S2-NP |  | S1-FB | S2-FB |  | S1-NP | S2-NP |  | S1-FB | S2-FB | S1-NP | S2-NP | S1-FB | S2-FB | S1-NP | S2-NP | Category | SCC | S1-FB | S2-FB | S1-NP | S2-NP | S1-FB | S2-FB | S1-NP | S2-NP | S1-PM25 | S2-PM25 | S1-SO2 | S2-SO2
7% | FP |  | 100% | 70% |  | 100% | 70% |  | 6802.5359 | 1.2424 | 0 | 0.067148 | - | 0 | 0.073281 | - | 0 | 9.871e-06 | - | 0 | 1.0773e-05 | - | 0 | 0.00092167 | - | 0 | 0.00061959 | - | 0 | 0.00074187 | - | 0 | 0.00049872 | - | 0 | 0.067138 | 0 | 0.07327 | 0 | 0.00017981 | 0 | 0.00012087 | FP | 2104008100 | 0 | 0.28796 | 0 | 0.28796 | 0 | 0.056185 | 0 | 0.056185 | 0 | 0.28796 | 0 | 0.056185
40% | Ins-Conv |  | 70% | 70% |  | 70% | 70% |  | 1052.8202 | 0.21741 | 0.0052406 | 0.0052406 | - | 0.0057193 | 0.0057193 | - | 4.9777e-06 | 4.9777e-06 | - | 5.4324e-06 | 5.4324e-06 | - | 8.1336e-05 | 8.1336e-05 | - | 5.4678e-05 | 5.4678e-05 | - | 0.0003741 | 0.0003741 | - | 0.00025149 | 0.00025149 | - | 0.0052357 | 0.0052357 | 0.0057139 | 0.0057139 | -0.00029277 | -0.00029277 | -0.00019681 | -0.00019681 | Ins-Conv | 2104008210 | 0.28773 | 0.28773 | 0.28773 | 0.28773 | -1.0367 | -1.0367 | -1.0367 | -1.0367 | 0.28773 | 0.28773 | -1.0367 | -1.0367
66% | Ins-NonCat |  | 69.23% | 70% |  | 69.23% | 70% |  | 250.2247 | 0.13177 | 0.0044379 | 0.0043269 | - | 0.0048432 | 0.0047222 | - | 1.7736e-05 | 1.7292e-05 | - | 1.9356e-05 | 1.8872e-05 | - | 0.00017564 | 0.00017125 | - | 0.00011807 | 0.00011512 | - | 0.0013329 | 0.0012996 | - | 0.00089606 | 0.00087366 | - | 0.0044202 | 0.0043097 | 0.0048239 | 0.0047033 | -0.0011573 | -0.0011284 | -0.00077799 | -0.00075854 | Ins-NonCat | 2104008220 | 0.2942 | 0.28685 | 0.2942 | 0.28685 | -1.9463 | -1.8977 | -1.9463 | -1.8977 | 0.2942 | 0.28685 | -1.9463 | -1.8977
70% | Ins-Cat |  | 69.23% | 70% |  | 69.23% | 70% |  | 255.5866 | 0.12424 | 0.0028946 | 0.0028222 | - | 0.003159 | 0.00308 | - | 1.1325e-05 | 1.1042e-05 | - | 1.236e-05 | 1.2051e-05 | - | 0.00010575 | 0.0001031 | - | 7.1087e-05 | 6.931e-05 | - | 0.00085117 | 0.00082989 | - | 0.00057219 | 0.00055789 | - | 0.0028833 | 0.0028112 | 0.0031466 | 0.003068 | -0.00074542 | -0.00072678 | -0.0005011 | -0.00048858 | Ins-Cat | 2104008230 | 0.29423 | 0.28687 | 0.29423 | 0.28687 | -2.0822 | -2.0301 | -2.0822 | -2.0301 | 0.29423 | 0.28687 | -2.0822 | -2.0301
54% | WS-Conv |  | 70% | 70% |  | 70% | 70% |  | 309.4499 | 0.16105 | 0.042201 | 0.042201 | - | 0.046056 | 0.046056 | - | 0.00013638 | 0.00013638 | - | 0.00014883 | 0.00014883 | - | 0.0016506 | 0.0016506 | - | 0.0011096 | 0.0011096 | - | 0.010249 | 0.010249 | - | 0.0068901 | 0.0068901 | - | 0.042065 | 0.042065 | 0.045907 | 0.045907 | -0.0085988 | -0.0085988 | -0.0057805 | -0.0057805 | WS-Conv | 2104008310 | 0.28707 | 0.28707 | 0.28707 | 0.28707 | -1.5003 | -1.5003 | -1.5003 | -1.5003 | 0.28707 | 0.28707 | -1.5003 | -1.5003
68% | WS-NonCat |  | 69.23% | 70% |  | 69.23% | 70% |  | 160.3947 | 0.12789 | 0.05948 | 0.057993 | - | 0.064913 | 0.06329 | - | 0.00037084 | 0.00036157 | - | 0.00040471 | 0.00039459 | - | 0.0035644 | 0.0034753 | - | 0.0023962 | 0.0023363 | - | 0.027871 | 0.027174 | - | 0.018736 | 0.018267 | - | 0.05911 | 0.057632 | 0.064509 | 0.062896 | -0.024306 | -0.023699 | -0.01634 | -0.015931 | WS-NonCat | 2104008320 | 0.29354 | 0.2862 | 0.29354 | 0.2862 | -2.0143 | -1.9639 | -2.0143 | -1.9639 | 0.29354 | 0.2862 | -2.0143 | -1.9639
72% | WS-Cat |  | 69.23% | 70% |  | 69.23% | 70% |  | 168.0849 | 0.12079 | 0.039736 | 0.038743 | - | 0.043366 | 0.042281 | - | 0.00023641 | 0.0002305 | - | 0.000258 | 0.00025155 | - | 0.002146 | 0.0020924 | - | 0.0014427 | 0.0014066 | - | 0.017767 | 0.017323 | - | 0.011944 | 0.011645 | - | 0.0395 | 0.038512 | 0.043108 | 0.04203 | -0.015621 | -0.015231 | -0.010501 | -0.010239 | WS-Cat | 2104008330 | 0.29363 | 0.28629 | 0.29363 | 0.28629 | -2.1501 | -2.0964 | -2.1501 | -2.0964 | 0.29363 | 0.28629 | -2.1501 | -2.0964
56% | PS-Exempt |  | 70% | 70% |  | 70% | 70% |  | 76.1439 | 0.13004 | 0.0014296 | 0.0014296 | - | 0.0015601 | 0.0015601 | - | 1.8774e-05 | 1.8774e-05 | - | 2.0489e-05 | 2.0489e-05 | - | 0.00018349 | 0.00018349 | - | 0.00012335 | 0.00012335 | - | 0.001411 | 0.001411 | - | 0.00094854 | 0.00094854 | - | 0.0014108 | 0.0014108 | 0.0015396 | 0.0015396 | -0.0012275 | -0.0012275 | -0.00082519 | -0.00082519 | PS-Exempt | 2104008410 | 0.28422 | 0.28422 | 0.28422 | 0.28422 | -1.9266 | -1.9266 | -1.9266 | -1.9266 | 0.28422 | 0.28422 | -1.9266 | -1.9266
78% | PS-EPACert |  | 70% | 70% |  | 70% | 70% |  | 54.6674 | 0.093365 | 0.0048219 | 0.0048219 | - | 0.0052624 | 0.0052624 | - | 8.8205e-05 | 8.8205e-05 | - | 9.6261e-05 | 9.6261e-05 | - | 0.00061893 | 0.00061893 | - | 0.00041607 | 0.00041607 | - | 0.0066291 | 0.0066291 | - | 0.0044564 | 0.0044564 | - | 0.0047337 | 0.0047337 | 0.0051661 | 0.0051661 | -0.0060102 | -0.0060102 | -0.0040403 | -0.0040403 | PS-EPACert | 2104008420 | 0.28273 | 0.28273 | 0.28273 | 0.28273 | -2.7967 | -2.7967 | -2.7967 | -2.7967 | 0.28273 | 0.28273 | -2.7967 | -2.7967
43% | OWBWtd |  | 72.3% | 70% |  | 72.3% | 70% |  | 315.8989 | 0.20225 | 0.022122 | 0.023957 | - | 0.024143 | 0.026145 | - | 7.0029e-05 | 7.5838e-05 | - | 7.6425e-05 | 8.2765e-05 | - | 0.0010644 | 0.0011527 | - | 0.00071556 | 0.00077492 | - | 0.0052631 | 0.0056997 | - | 0.0035381 | 0.0038316 | - | 0.022052 | 0.023881 | 0.024066 | 0.026063 | -0.0041987 | -0.0045469 | -0.0028225 | -0.0030566 | OWBWtd | 2104008610 | 0.2651 | 0.28709 | 0.2651 | 0.28709 | -1.049 | -1.136 | -1.049 | -1.136 | 0.2651 | 0.28709 | -1.049 | -1.136
81% | COil-Res |  | 100% | 100% |  | 100% | 100% |  | 1 | 1 | 0 | 0 | - | 0 | 0 | - | 0 | 0 | - | 0 | 0 | - | 0 | 0 | - | 0 | 0 | - | 0 | 0 | - | 0 | 0 | - | 0 | 0 | 0 | 0 | 0 | 0 | 0 | 0 | COil-Res/Prtbl | 2104004000 | 0 | 0 | 0 | 0 | 0 | 0 | 0 | 0 | 0 | 0 | 0 | 0
81% | COil-Com |  | 100% | 100% |  | 100% | 100% |  | 0.96903 | 0.42658 | 0 | 0 | - | 0 | 0 | - | 0 | 0 | - | 0 | 0 | - | 0 | 0 | - | 0 | 0 | - | 0 | 0 | - | 0 | 0 | - | 0 | 0 | 0 | 0 | 0 | 0 | 0 | 0 | COil-Com | 2103004001 | 0 | 0 | 0 | 0 | 0 | 0 | 0 | 0 | 0 | 0 | 0 | 0
81% | Prtbl |  | 100% | 100% |  | 100% | 100% |  | 0.85824 | 0.97968 | 0 | 0 | - | 0 | 0 | - | 0 | 0 | - | 0 | 0 | - | 0 | 0 | - | 0 | 0 | - | 0 | 0 | - | 0 | 0 | - | 0 | 0 | 0 | 0 | 0 | 0 | 0 | 0 | DVOil | 2104007000 | 0 | 0 | 0 | 0 | 0 | 0 | 0 | 0 | 0 | 0 | 0 | 0
81% | DVOil |  | 100% | 100% |  | 100% | 100% |  | 1.0737 | 1.0737 | 0 | 0 | - | 0 | 0 | - | 0 | 0 | - | 0 | 0 | - | 0 | 0 | - | 0 | 0 | - | 0 | 0 | - | 0 | 0 | - | 0 | 0 | 0 | 0 | 0 | 0 | 0 | 0 | NtGas-Res | 2104006010 | 0 | 0 | 0 | 0 | 0 | 0 | 0 | 0 | 0 | 0 | 0 | 0
81% | NtGas-Res |  | 100% | 100% |  | 100% | 100% |  | 0.014344 | 0.002745 | 0 | 0 | - | 0 | 0 | - | 0 | 0 | - | 0 | 0 | - | 0 | 0 | - | 0 | 0 | - | 0 | 0 | - | 0 | 0 | - | 0 | 0 | 0 | 0 | 0 | 0 | 0 | 0 | NtGas-Com | 2103006000 | 0 | 0 | 0 | 0 | 0 | 0 | 0 | 0 | 0 | 0 | 0 | 0
81% | NtGas-Com |  | 100% | 100% |  | 100% | 100% |  | 2.2009 | 0.002745 | 0 | 0 | - | 0 | 0 | - | 0 | 0 | - | 0 | 0 | - | 0 | 0 | - | 0 | 0 | - | 0 | 0 | - | 0 | 0 | - | 0 | 0 | 0 | 0 | 0 | 0 | 0 | 0 | CoalHt | 2104002000 | 0.29897 | 0.29897 | 0.29897 | 0.29897 | 0.24619 | 0.24619 | 0.24394 | 0.24394 | 0.29897 | 0.29897 | 0.24619 | 0.24619
43% | CoalHt |  | 70% | 70% |  | 70% | 70% |  | 291.054 | 5.3519 | 0.0098447 | 0.0098447 | - | 0.010744 | 0.010744 | - | 3.3824e-05 | 3.3824e-05 | - | 3.6914e-05 | 3.6914e-05 | - | 0.013605 | 0.013605 | - | 0.0091459 | 0.0091459 | - | 0.0024404 | 0.0024404 | - | 0.0017089 | 0.0017089 | - | 0.0098109 | 0.0098109 | 0.010707 | 0.010707 | 0.011165 | 0.011165 | 0.007437 | 0.007437 | Coal-Com | 2103002000 | 0.29897 | 0.29897 | 0.29897 | 0.29897 | 0.24619 | 0.24619 | 0.24394 | 0.24394 | 0.29897 | 0.29897 | 0.24619 | 0.24619
43% | Coal-Com |  | 70% | 70% |  | 70% | 70% |  | 291.054 | 5.3519 | 2.9705e-05 | 2.9705e-05 | - | 3.2418e-05 | 3.2418e-05 | - | 1.0206e-07 | 1.0206e-07 | - | 1.1138e-07 | 1.1138e-07 | - | 4.1051e-05 | 4.1051e-05 | - | 2.7596e-05 | 2.7596e-05 | - | 7.3635e-06 | 7.3635e-06 | - | 5.1563e-06 | 5.1563e-06 | - | 2.9603e-05 | 2.9603e-05 | 3.2306e-05 | 3.2306e-05 | 3.3687e-05 | 3.3687e-05 | 2.244e-05 | 2.244e-05 | Wood-Com | 2103008000 | 0.29813 | 0.29813 | 0.29813 | 0.29813 | -1.9519 | -1.9519 | -2.0457 | -2.0457 | 0.29813 | 0.29813 | -1.9519 | -1.9519
60% | Wood-Com |  | 70% | 70% |  | 70% | 70% |  | 160.3947 | 0.12789 | 2.9097e-05 | 2.9097e-05 | - | 3.1754e-05 | 3.1754e-05 | - | 1.8141e-07 | 1.8141e-07 | - | 1.9798e-07 | 1.9798e-07 | - | 1.0105e-06 | 1.0105e-06 | - | 6.7931e-07 | 6.7931e-07 | - | 7.5853e-06 | 7.5853e-06 | - | 5.3116e-06 | 5.3116e-06 | - | 2.8915e-05 | 2.8915e-05 | 3.1556e-05 | 3.1556e-05 | -6.5748e-06 | -6.5748e-06 | -4.6323e-06 | -4.6323e-06 | WasteOil | 2102012000 | 0.27284 | 0.27284 | 0.27284 | 0.27284 | 0.06762 | 0.06762 | 0.057938 | 0.057938 | 0.27284 | 0.27284 | 0.06762 | 0.06762
81% | WasteOil |  | 70% | 70% |  | 70% | 70% |  | 11.0448 | 1.2394 | 0.00026712 | 0.00026712 | - | 0.00029152 | 0.00029152 | - | 2.4185e-05 | 2.4185e-05 | - | 2.6395e-05 | 2.6395e-05 | - | 0.0022527 | 0.0022527 | - | 0.0015144 | 0.0015144 | - | 0.001745 | 0.001745 | - | 0.0012219 | 0.0012219 | - | 0.00024294 | 0.00024294 | 0.00026513 | 0.00026513 | 0.00050777 | 0.00050777 | 0.00029247 | 0.00029247 |  | TOTALS | 0.20688 | 0.27851 | 0.20688 | 0.27851 | -0.029623 | -0.029108 | -0.029726 | -0.029211
[10 empty] | TOTALS: | 0.19254 | 0.25885 | - | 0.21012 | 0.2825 | - | 0.001013 | 0.0010127 | - | 0.0011055 | 0.0011052 | - | 0.025491 | 0.026351 | - | 0.017136 | 0.017714 | - | 0.075949 | 0.075932 | - | 0.051174 | 0.051162 | - | 0.19152 | 0.25784 | 0.20902 | 0.28139 | -0.050459 | -0.049581 | -0.034038 | -0.033448
[10 empty] | TOTALS, W/O NOASH: | 0.58471 | 1.4629 | - | 0.42158 | 0.90678 | - | 0.0023802 | 0.0053704 | - | 0.0017048 | 0.0033139 | - | 0.058677 | 0.0986 | - | 0.021633 | 0.032566 | - | 0.18725 | 0.41656 | - | 0.069705 | 0.13605 | -
[10 empty] | TOTALS, W/ NOASH: | 0.55282 | 1.3818 | - | 0.39857 | 0.85653 | - | 0.0022546 | 0.0050787 | - | 0.0016146 | 0.003134 | - | 0.057214 | 0.095373 | - | 0.021085 | 0.031499 | - | 0.1767 | 0.39309 | - | 0.066022 | 0.12867 | - | 0.40054 | 0.53923
CALCULATED EMISSIONS AND REDUCTIONS DURING CURTAILMENT REGIMES
|  | PM2.5 Emissions (tpd) | [6 empty] | SO2 Emissions (tpd)
Condition | Area/AQCZ | WTRAVG | S1-FB | S2-FB |  | S1-NP | S2-NP |  | WTRAVG | S1-FB | S2-FB |  | S1-NP | S2-NP
Baseline | FB | 0.92578 | 0.92578 | 0.92578 | - | 0.92578 | 0.92578 | - | 1.7033 | 1.7033 | 1.7033 | - | 1.7033 | 1.7033 | -
Baseline | NP | 1.0103 | 1.0103 | 1.0103 | - | 1.0103 | 1.0103 | - | 1.1451 | 1.1451 | 1.1451 | - | 1.1451 | 1.1451 | -
Baseline | Not in AQCZ | 0.52336 | 0.52336 | 0.52336 | - | 0.52336 | 0.52336 | - | 0.96293 | 0.96293 | 0.96293 | - | 0.96293 | 0.96293 | -
Baseline | NA Area | 2.4595 | 2.4595 | 2.4595 | - | 2.4595 | 2.4595 | - | 3.8113 | 3.8113 | 3.8113 | - | 3.8113 | 3.8113 | -
Curtailment | FB | 0.92578 | 0.73426 | 0.66794 | - | 0.92578 | 0.92578 | - | 1.7033 | 1.7538 | 1.7529 | - | 1.7033 | 1.7033 | -
Curtailment | NP | 1.0103 | 1.0103 | 1.0103 | - | 0.80133 | 0.72895 | - | 1.1451 | 1.1451 | 1.1451 | - | 1.1791 | 1.1785 | -
Curtailment | Not in AQCZ | 0.52336 | 0.52336 | 0.52336 | - | 0.52336 | 0.52336 | - | 0.96293 | 0.96293 | 0.96293 | - | 0.96293 | 0.96293 | -
Curtailment | NA Area | 2.4595 | 2.268 | 2.2016 | - | 2.2505 | 2.1781 | - | 3.8113 | 3.8618 | 3.8609 | - | 3.8454 | 3.8448 | -
Reduction | NA Area | 0 | 0.19152 | 0.25784 | - | 0.20902 | 0.28139 | - | 0 | -0.050459 | -0.049581 | - | -0.034038 | -0.033448 | -
|  | 0 | 0.32625 | 0.19999 | - | 0.25126 | 0.13504 | - | 0 | -0.054862 | -0.049814 | - | -0.020888 | -0.016675 | - | <-- include fireplace restrictions under Stage 1
|  | 0 | 0.15597 | 0.19999 | - | 0.12253 | 0.13504 | - | 0 | -0.055174 | -0.049814 | - | -0.021002 | -0.016675 | - | <-- keep fireplaces allowed under Stage 1
|  |  | 0.17029 |  |  | 0.12873 |  |  |  | 0.00031199 |  |  | 0.00011443

## CurtailCalcs2020-2Stage
CALCULATION OF 2020 FNSB CURTAILMENT PROGRAM BENEFITS -- TWO-STAGE PROGRAM, INCLUDING REGISTRATION EFFECTS ON COMPLIANCE AND WAIVERS
Analysis Year: | 2020
SIP CONTROL NONATTAINMENT AREA SPACE HEATING EMISSIONS AND ENERGY USE BY REGIME AND DEVICE TYPE
| Source | 2020 Baseline NA Area PM2.5 Emissions (tpd) by Curtailment Regime | [6 empty] | 2020 Baseline NA Area SO2 Emissions (tpd) by Curtailment Regime | [6 empty] | 2020 Baseline NA Area Energy Use (mmBTU) by Curtailment Regime
SCC | Category | WTRAVG | S1-FB | S2-FB |  | S1-NP | S2-NP |  | WTRAVG | S1-FB | S2-FB |  | S1-NP | S2-NP |  | WTRAVG | S1-FB | S2-FB |  | S1-NP | S2-NP
2104008100 | FP | 0.63009 | 0.63009 | 0.63009 | - | 0.63009 | 0.63009 | - | 0.0072842 | 0.0072842 | 0.0072842 | - | 0.0072842 | 0.0072842 | - | 584.8503 | 584.8503 | 584.8503 | - | 584.8503 | 584.8503 | - | 2.1547 | 2.1547 | 2.1547 |  | 2.1547 | 2.1547
2104008210 | Ins-Conv | 0.049176 | 0.049176 | 0.049176 | - | 0.049176 | 0.049176 | - | 0.00064283 | 0.00064283 | 0.00064283 | - | 0.00064283 | 0.00064283 | - | 51.6033 | 51.6033 | 51.6033 | - | 51.6033 | 51.6033 | - | 1.9059 | 1.9059 | 1.9059 |  | 1.9059 | 1.9059
2104008220 | Ins-NonCat | 0.040603 | 0.040603 | 0.040603 | - | 0.040603 | 0.040603 | - | 0.0013534 | 0.0013534 | 0.0013534 | - | 0.0013534 | 0.0013534 | - | 108.6465 | 108.6465 | 108.6465 | - | 108.6465 | 108.6465 | - | 0.74742 | 0.74742 | 0.74742 |  | 0.74742 | 0.74742
2104008230 | Ins-Cat | 0.026483 | 0.026483 | 0.026483 | - | 0.026483 | 0.026483 | - | 0.00081486 | 0.00081486 | 0.00081486 | - | 0.00081486 | 0.00081486 | - | 65.4131 | 65.4131 | 65.4131 | - | 65.4131 | 65.4131 | - | 0.80971 | 0.80971 | 0.80971 |  | 0.80971 | 0.80971
2104008310 | WS-Conv | 0.396 | 0.396 | 0.396 | - | 0.396 | 0.396 | - | 0.013046 | 0.013046 | 0.013046 | - | 0.013046 | 0.013046 | - | 1047.2493 | 1047.2493 | 1047.2493 | - | 1047.2493 | 1047.2493 | - | 0.75627 | 0.75627 | 0.75627 |  | 0.75627 | 0.75627
2104008320 | WS-NonCat | 0.54419 | 0.54419 | 0.54419 | - | 0.54419 | 0.54419 | - | 0.027467 | 0.027467 | 0.027467 | - | 0.027467 | 0.027467 | - | 2204.8957 | 2204.8957 | 2204.8957 | - | 2204.8957 | 2204.8957 | - | 0.49362 | 0.49362 | 0.49362 |  | 0.49362 | 0.49362
2104008330 | WS-Cat | 0.36355 | 0.36355 | 0.36355 | - | 0.36355 | 0.36355 | - | 0.016537 | 0.016537 | 0.016537 | - | 0.016537 | 0.016537 | - | 1327.5087 | 1327.5087 | 1327.5087 | - | 1327.5087 | 1327.5087 | - | 0.54771 | 0.54771 | 0.54771 |  | 0.54771 | 0.54771
2104008410 | PS-Exempt | 0.013414 | 0.013414 | 0.013414 | - | 0.013414 | 0.013414 | - | 0.0014502 | 0.0014502 | 0.0014502 | - | 0.0014502 | 0.0014502 | - | 139.0228 | 139.0228 | 139.0228 | - | 139.0228 | 139.0228 | - | 0.19298 | 0.19298 | 0.19298 |  | 0.19298 | 0.19298
2104008420 | PS-EPACert | 0.045247 | 0.045247 | 0.045247 | - | 0.045247 | 0.045247 | - | 0.0048916 | 0.0048916 | 0.0048916 | - | 0.0048916 | 0.0048916 | - | 468.9282 | 468.9282 | 468.9282 | - | 468.9282 | 468.9282 | - | 0.19298 | 0.19298 | 0.19298 |  | 0.19298 | 0.19298
2104008610 | OWBWtd | 0.2248 | 0.2248 | 0.2248 | - | 0.2248 | 0.2248 | - | 0.0091105 | 0.0091105 | 0.0091105 | - | 0.0091105 | 0.0091105 | - | 731.0974 | 731.0974 | 731.0974 | - | 731.0974 | 731.0974 | - | 0.61498 | 0.61498 | 0.61498 |  | 0.61498 | 0.61498
2104004000 | COil-Res | 0.050351 | 0.050351 | 0.050351 | - | 0.050351 | 0.050351 | - | 3.1872 | 3.1872 | 3.1872 | - | 3.1872 | 3.1872 | - | 29600.2727 | 29600.2727 | 29600.2727 | - | 29600.2727 | 29600.2727 | - | 0.0034021 | 0.0034021 | 0.0034021 |  | 0.0034021 | 0.0034021
2103004001 | COil-Com | 0.015716 | 0.015716 | 0.015716 | - | 0.015716 | 0.015716 | - | 0.43794 | 0.43794 | 0.43794 | - | 0.43794 | 0.43794 | - | 9534.4459 | 9534.4459 | 9534.4459 | - | 9534.4459 | 9534.4459 | - | 0.0032967 | 0.0032967 | 0.0032967 |  | 0.0032967 | 0.0032967
2104004000 | Prtbl | 0.00029953 | 0.00029953 | 0.00029953 | - | 0.00029953 | 0.00029953 | - | 0.021643 | 0.021643 | 0.021643 | - | 0.021643 | 0.021643 | - | 205.1709 | 205.1709 | 205.1709 | - | 205.1709 | 205.1709 | - | 0.0029198 | 0.0029198 | 0.0029198 |  | 0.0029198 | 0.0029198
2104007000 | DVOil | 0.0011654 | 0.0011654 | 0.0011654 | - | 0.0011654 | 0.0011654 | - | 0.073767 | 0.073767 | 0.073767 | - | 0.073767 | 0.073767 | - | 638.0682 | 638.0682 | 638.0682 | - | 638.0682 | 638.0682 | - | 0.0036528 | 0.0036528 | 0.0036528 |  | 0.0036528 | 0.0036528
2104006010 | NtGas-Res | 5.8529e-06 | 5.8529e-06 | 5.8529e-06 | - | 5.8529e-06 | 5.8529e-06 | - | 7.0899e-05 | 7.0899e-05 | 7.0899e-05 | - | 7.0899e-05 | 7.0899e-05 | - | 291.7388 | 291.7388 | 291.7388 | - | 291.7388 | 291.7388 | - | 4.0124e-05 | 4.0124e-05 | 4.0124e-05 |  | 4.0124e-05 | 4.0124e-05
2103006000 | NtGas-Com | 0.01008 | 0.01008 | 0.01008 | - | 0.01008 | 0.01008 | - | 0.00079575 | 0.00079575 | 0.00079575 | - | 0.00079575 | 0.00079575 | - | 2692.2925 | 2692.2925 | 2692.2925 | - | 2692.2925 | 2692.2925 | - | 0.0074877 | 0.0074877 | 0.0074877 |  | 0.0074877 | 0.0074877
2104002000 | CoalHt | 0.08938 | 0.08938 | 0.08938 | - | 0.08938 | 0.08938 | - | 0.10403 | 0.10403 | 0.10403 | - | 0.10403 | 0.10403 | - | 340.0704 | 340.0704 | 340.0704 | - | 340.0704 | 340.0704 | - | 0.52566 | 0.52566 | 0.52566 |  | 0.52566 | 0.52566
2103002000 | Coal-Com | 0.00026305 | 0.00026305 | 0.00026305 |  | 0.00026305 | 0.00026305 |  | 0.00030618 | 0.00030618 | 0.00030618 |  | 0.00030618 | 0.00030618 |  | 15.1305 | 15.1305 | 15.1305 |  | 15.1305 | 15.1305
2103008000 | Wood-Com | 0.00025767 | 0.00025767 | 0.00025767 |  | 0.00025767 | 0.00025767 |  | 7.537e-06 | 7.537e-06 | 7.537e-06 |  | 7.537e-06 | 7.537e-06 |  | 7.895 | 7.895 | 7.895 |  | 7.895 | 7.895
2102012000 | WasteOil | 0.0023655 | 0.0023655 | 0.0023655 | - | 0.0023655 | 0.0023655 | - | 0.016802 | 0.016802 | 0.016802 | - | 0.016802 | 0.016802 | - | 125.9078 | 125.9078 | 125.9078 | - | 125.9078 | 125.9078 | - | 0.037575 | 0.037575 | 0.037575 |  | 0.037575 | 0.037575
TOTALS |  | 2.5034 | 2.5034 | 2.5034 | - | 2.5034 | 2.5034 | - | 3.9252 | 3.9252 | 3.9252 | - | 3.9252 | 3.9252 | - | 50180.2081 | 50180.2081 | 50180.2081 | - | 50180.2081 | 50180.2081 | -
SIP CONTROL SPACE HEATING EMISSIONS AND ENERGY USE BY REGIME AND AIR QUALITY CONTROL ZONE (AQCZ)
Pct Splits |  | 2020 Baseline PM2.5 Emissions (tpd) by Curtailment Regime and AQCZ | [6 empty] | 2020 Baseline SO2 Emissions (tpd) by Curtailment Regime and AQCZ | [6 empty] | 2020 Baseline Energy Use (mmBTU) by Curtailment Regime and AQCZ
by AQCZ | Notes | WTRAVG | S1-FB | S2-FB |  | S1-NP | S2-NP |  | WTRAVG | S1-FB | S2-FB |  | S1-NP | S2-NP |  | WTRAVG | S1-FB | S2-FB |  | S1-NP | S2-NP
FB | AQCZ HH split | 0.9423 | 0.9423 | 0.9423 | - | 0.9423 | 0.9423 | - | 1.7542 | 1.7542 | 1.7542 | - | 1.7542 | 1.7542 | - | 22941.7326 | 22941.7326 | 22941.7326 | - | 22941.7326 | 22941.7326 | -
NP | Zip 99705 | 1.0284 | 1.0284 | 1.0284 | - | 1.0284 | 1.0284 | - | 1.1794 | 1.1794 | 1.1794 | - | 1.1794 | 1.1794 | - | 14269.0938 | 14269.0938 | 14269.0938 | - | 14269.0938 | 14269.0938 | -
|  | 1.9707 | 1.9707 | 1.9707 | - | 1.9707 | 1.9707 | - | 2.9336 | 2.9336 | 2.9336 | - | 2.9336 | 2.9336 | - | 37210.8264 | 37210.8264 | 37210.8264 | - | 37210.8264 | 37210.8264 | -
SIP CONTROL NONATTAINMENT AREA SPACE HEATING EMISSIONS AND ENERGY USE BY REGIME, AQCZ AND DEVICE TYPE
| Source | 2020 Baseline NA Area PM2.5 Emissions (tpd) by Curtailment Regime | [6 empty] | 2020 Baseline NA Area SO2 Emissions (tpd) by Curtailment Regime | [6 empty] | 2020 Baseline NA Area Energy Use (mmBTU) by Curtailment Regime
AQCZ | Category | WTRAVG | S1-FB | S2-FB |  | S1-NP | S2-NP |  | WTRAVG | S1-FB | S2-FB |  | S1-NP | S2-NP |  | WTRAVG | S1-FB | S2-FB |  | S1-NP | S2-NP
FB | FP | 0.23717 | 0.23717 | 0.23717 | - | 0.23717 | 0.23717 | - | 0.0032553 | 0.0032553 | 0.0032553 | - | 0.0032553 | 0.0032553 | - | 267.3859 | 267.3859 | 267.3859 | - | 267.3859 | 267.3859 | -
FB | Ins-Conv | 0.01851 | 0.01851 | 0.01851 | - | 0.01851 | 0.01851 | - | 0.00028728 | 0.00028728 | 0.00028728 | - | 0.00028728 | 0.00028728 | - | 23.5924 | 23.5924 | 23.5924 | - | 23.5924 | 23.5924 | -
FB | Ins-NonCat | 0.015283 | 0.015283 | 0.015283 | - | 0.015283 | 0.015283 | - | 0.00060483 | 0.00060483 | 0.00060483 | - | 0.00060483 | 0.00060483 | - | 49.6717 | 49.6717 | 49.6717 | - | 49.6717 | 49.6717 | -
FB | Ins-Cat | 0.0099682 | 0.0099682 | 0.0099682 | - | 0.0099682 | 0.0099682 | - | 0.00036415 | 0.00036415 | 0.00036415 | - | 0.00036415 | 0.00036415 | - | 29.906 | 29.906 | 29.906 | - | 29.906 | 29.906 | -
FB | WS-Conv | 0.14906 | 0.14906 | 0.14906 | - | 0.14906 | 0.14906 | - | 0.00583 | 0.00583 | 0.00583 | - | 0.00583 | 0.00583 | - | 478.7886 | 478.7886 | 478.7886 | - | 478.7886 | 478.7886 | -
FB | WS-NonCat | 0.20483 | 0.20483 | 0.20483 | - | 0.20483 | 0.20483 | - | 0.012275 | 0.012275 | 0.012275 | - | 0.012275 | 0.012275 | - | 1008.0494 | 1008.0494 | 1008.0494 | - | 1008.0494 | 1008.0494 | -
FB | WS-Cat | 0.13684 | 0.13684 | 0.13684 | - | 0.13684 | 0.13684 | - | 0.0073902 | 0.0073902 | 0.0073902 | - | 0.0073902 | 0.0073902 | - | 606.9195 | 606.9195 | 606.9195 | - | 606.9195 | 606.9195 | -
FB | PS-Exempt | 0.0050492 | 0.0050492 | 0.0050492 | - | 0.0050492 | 0.0050492 | - | 0.00064809 | 0.00064809 | 0.00064809 | - | 0.00064809 | 0.00064809 | - | 63.5594 | 63.5594 | 63.5594 | - | 63.5594 | 63.5594 | -
FB | PS-EPACert | 0.017031 | 0.017031 | 0.017031 | - | 0.017031 | 0.017031 | - | 0.002186 | 0.002186 | 0.002186 | - | 0.002186 | 0.002186 | - | 214.3878 | 214.3878 | 214.3878 | - | 214.3878 | 214.3878 | -
FB | OWBWtd | 0.084617 | 0.084617 | 0.084617 | - | 0.084617 | 0.084617 | - | 0.0040714 | 0.0040714 | 0.0040714 | - | 0.0040714 | 0.0040714 | - | 334.2481 | 334.2481 | 334.2481 | - | 334.2481 | 334.2481 | -
FB | COil-Res | 0.018952 | 0.018952 | 0.018952 | - | 0.018952 | 0.018952 | - | 1.4244 | 1.4244 | 1.4244 | - | 1.4244 | 1.4244 | - | 13532.8562 | 13532.8562 | 13532.8562 | - | 13532.8562 | 13532.8562 | -
FB | COil-Com | 0.0059156 | 0.0059156 | 0.0059156 | - | 0.0059156 | 0.0059156 | - | 0.19571 | 0.19571 | 0.19571 | - | 0.19571 | 0.19571 | - | 4359.0236 | 4359.0236 | 4359.0236 | - | 4359.0236 | 4359.0236 | -
FB | Prtbl | 0.00011274 | 0.00011274 | 0.00011274 | - | 0.00011274 | 0.00011274 | - | 0.0096721 | 0.0096721 | 0.0096721 | - | 0.0096721 | 0.0096721 | - | 93.8015 | 93.8015 | 93.8015 | - | 93.8015 | 93.8015 | -
FB | DVOil | 0.00043865 | 0.00043865 | 0.00043865 | - | 0.00043865 | 0.00043865 | - | 0.032966 | 0.032966 | 0.032966 | - | 0.032966 | 0.032966 | - | 291.7164 | 291.7164 | 291.7164 | - | 291.7164 | 291.7164 | -
FB | NtGas-Res | 2.2031e-06 | 2.2031e-06 | 2.2031e-06 | - | 2.2031e-06 | 2.2031e-06 | - | 3.1684e-05 | 3.1684e-05 | 3.1684e-05 | - | 3.1684e-05 | 3.1684e-05 | - | 133.3792 | 133.3792 | 133.3792 | - | 133.3792 | 133.3792 | -
FB | NtGas-Com | 0.003794 | 0.003794 | 0.003794 | - | 0.003794 | 0.003794 | - | 0.00035562 | 0.00035562 | 0.00035562 | - | 0.00035562 | 0.00035562 | - | 1230.8808 | 1230.8808 | 1230.8808 | - | 1230.8808 | 1230.8808 | -
FB | CoalHt | 0.033643 | 0.033643 | 0.033643 | - | 0.033643 | 0.033643 | - | 0.046493 | 0.046493 | 0.046493 | - | 0.046493 | 0.046493 | - | 155.4757 | 155.4757 | 155.4757 | - | 155.4757 | 155.4757 | -
FB | Coal-Com | 9.9013e-05 | 9.9013e-05 | 9.9013e-05 | - | 9.9013e-05 | 9.9013e-05 | - | 0.00013683 | 0.00013683 | 0.00013683 | - | 0.00013683 | 0.00013683 | - | 6.9175 | 6.9175 | 6.9175 | - | 6.9175 | 6.9175 | -
FB | Wood-Com | 9.6987e-05 | 9.6987e-05 | 9.6987e-05 | - | 9.6987e-05 | 9.6987e-05 | - | 3.3682e-06 | 3.3682e-06 | 3.3682e-06 | - | 3.3682e-06 | 3.3682e-06 | - | 3.6095 | 3.6095 | 3.6095 | - | 3.6095 | 3.6095 | -
FB | WasteOil | 0.00089039 | 0.00089039 | 0.00089039 | - | 0.00089039 | 0.00089039 | - | 0.0075088 | 0.0075088 | 0.0075088 | - | 0.0075088 | 0.0075088 | - | 57.5634 | 57.5634 | 57.5634 | - | 57.5634 | 57.5634 | -
NP | FP | 0.25884 | 0.25884 | 0.25884 | - | 0.25884 | 0.25884 | - | 0.0021887 | 0.0021887 | 0.0021887 | - | 0.0021887 | 0.0021887 | - | 166.3063 | 166.3063 | 166.3063 | - | 166.3063 | 166.3063 | -
NP | Ins-Conv | 0.020202 | 0.020202 | 0.020202 | - | 0.020202 | 0.020202 | - | 0.00019315 | 0.00019315 | 0.00019315 | - | 0.00019315 | 0.00019315 | - | 14.6738 | 14.6738 | 14.6738 | - | 14.6738 | 14.6738 | -
NP | Ins-NonCat | 0.01668 | 0.01668 | 0.01668 | - | 0.01668 | 0.01668 | - | 0.00040666 | 0.00040666 | 0.00040666 | - | 0.00040666 | 0.00040666 | - | 30.8944 | 30.8944 | 30.8944 | - | 30.8944 | 30.8944 | -
NP | Ins-Cat | 0.010879 | 0.010879 | 0.010879 | - | 0.010879 | 0.010879 | - | 0.00024484 | 0.00024484 | 0.00024484 | - | 0.00024484 | 0.00024484 | - | 18.6007 | 18.6007 | 18.6007 | - | 18.6007 | 18.6007 | -
NP | WS-Conv | 0.16268 | 0.16268 | 0.16268 | - | 0.16268 | 0.16268 | - | 0.0039198 | 0.0039198 | 0.0039198 | - | 0.0039198 | 0.0039198 | - | 297.7927 | 297.7927 | 297.7927 | - | 297.7927 | 297.7927 | -
NP | WS-NonCat | 0.22356 | 0.22356 | 0.22356 | - | 0.22356 | 0.22356 | - | 0.0082528 | 0.0082528 | 0.0082528 | - | 0.0082528 | 0.0082528 | - | 626.9775 | 626.9775 | 626.9775 | - | 626.9775 | 626.9775 | -
NP | WS-Cat | 0.14935 | 0.14935 | 0.14935 | - | 0.14935 | 0.14935 | - | 0.0049688 | 0.0049688 | 0.0049688 | - | 0.0049688 | 0.0049688 | - | 377.4864 | 377.4864 | 377.4864 | - | 377.4864 | 377.4864 | -
NP | PS-Exempt | 0.0055108 | 0.0055108 | 0.0055108 | - | 0.0055108 | 0.0055108 | - | 0.00043574 | 0.00043574 | 0.00043574 | - | 0.00043574 | 0.00043574 | - | 39.5321 | 39.5321 | 39.5321 | - | 39.5321 | 39.5321 | -
NP | PS-EPACert | 0.018588 | 0.018588 | 0.018588 | - | 0.018588 | 0.018588 | - | 0.0014698 | 0.0014698 | 0.0014698 | - | 0.0014698 | 0.0014698 | - | 133.343 | 133.343 | 133.343 | - | 133.343 | 133.343 | -
NP | OWBWtd | 0.092352 | 0.092352 | 0.092352 | - | 0.092352 | 0.092352 | - | 0.0027374 | 0.0027374 | 0.0027374 | - | 0.0027374 | 0.0027374 | - | 207.8927 | 207.8927 | 207.8927 | - | 207.8927 | 207.8927 | -
NP | COil-Res | 0.020685 | 0.020685 | 0.020685 | - | 0.020685 | 0.020685 | - | 0.95767 | 0.95767 | 0.95767 | - | 0.95767 | 0.95767 | - | 8417.045 | 8417.045 | 8417.045 | - | 8417.045 | 8417.045 | -
NP | COil-Com | 0.0064564 | 0.0064564 | 0.0064564 | - | 0.0064564 | 0.0064564 | - | 0.13159 | 0.13159 | 0.13159 | - | 0.13159 | 0.13159 | - | 2711.1865 | 2711.1865 | 2711.1865 | - | 2711.1865 | 2711.1865 | -
NP | Prtbl | 0.00012305 | 0.00012305 | 0.00012305 | - | 0.00012305 | 0.00012305 | - | 0.006503 | 0.006503 | 0.006503 | - | 0.006503 | 0.006503 | - | 58.3418 | 58.3418 | 58.3418 | - | 58.3418 | 58.3418 | -
NP | DVOil | 0.00047874 | 0.00047874 | 0.00047874 | - | 0.00047874 | 0.00047874 | - | 0.022165 | 0.022165 | 0.022165 | - | 0.022165 | 0.022165 | - | 181.4392 | 181.4392 | 181.4392 | - | 181.4392 | 181.4392 | -
NP | NtGas-Res | 2.4044e-06 | 2.4044e-06 | 2.4044e-06 | - | 2.4044e-06 | 2.4044e-06 | - | 2.1303e-05 | 2.1303e-05 | 2.1303e-05 | - | 2.1303e-05 | 2.1303e-05 | - | 82.958 | 82.958 | 82.958 | - | 82.958 | 82.958 | -
NP | NtGas-Com | 0.0041408 | 0.0041408 | 0.0041408 | - | 0.0041408 | 0.0041408 | - | 0.0002391 | 0.0002391 | 0.0002391 | - | 0.0002391 | 0.0002391 | - | 765.5722 | 765.5722 | 765.5722 | - | 765.5722 | 765.5722 | -
NP | CoalHt | 0.036718 | 0.036718 | 0.036718 | - | 0.036718 | 0.036718 | - | 0.031259 | 0.031259 | 0.031259 | - | 0.031259 | 0.031259 | - | 96.7014 | 96.7014 | 96.7014 | - | 96.7014 | 96.7014 | -
NP | Coal-Com | 0.00010806 | 0.00010806 | 0.00010806 | - | 0.00010806 | 0.00010806 | - | 9.1997e-05 | 9.1997e-05 | 9.1997e-05 | - | 9.1997e-05 | 9.1997e-05 | - | 4.3025 | 4.3025 | 4.3025 | - | 4.3025 | 4.3025 | -
NP | Wood-Com | 0.00010585 | 0.00010585 | 0.00010585 | - | 0.00010585 | 0.00010585 | - | 2.2646e-06 | 2.2646e-06 | 2.2646e-06 | - | 2.2646e-06 | 2.2646e-06 | - | 2.245 | 2.245 | 2.245 | - | 2.245 | 2.245 | -
NP | WasteOil | 0.00097177 | 0.00097177 | 0.00097177 | - | 0.00097177 | 0.00097177 | - | 0.0050485 | 0.0050485 | 0.0050485 | - | 0.0050485 | 0.0050485 | - | 35.8028 | 35.8028 | 35.8028 | - | 35.8028 | 35.8028 | -
|  | 1.9707 | 1.9707 | 1.9707 | - | 1.9707 | 1.9707 | - | 2.9336 | 2.9336 | 2.9336 | - | 2.9336 | 2.9336 | - | 37210.8264 | 37210.8264 | 37210.8264 | - | 37210.8264 | 37210.8264 | -
| DEVICE USE PERCENTAGES BY ALERT STAGE | [9 empty] | CALCULATED EMISSION CHANGES DURING CURTAILMENT REGIMES
|  |  |  | Assumed Compliance Rate: | 30% | [6 empty] | Wood-Only/NOASH Households: | 4% | (from 2011-2015 HH Surveys) |  |  | 5.635% | 11.27%
|  |  |  | Assumed Fraction of EPA Phase II OHHs: | 20% |  | Stove/Ins < 2.5 g/hr: | 69.23% |  |  |  | Curtailed Devices Replaced With: | COil-Res | Eff: | 81% |  | 0%
|  |  |  | Assumed Fraction of Phase II OHHs ≤ 0.10 lb/mmBTU: | 38.3%
Device Curtailment Fraction (excluding NOASH)
Device | Source |  | Stage 1 | Stage 2 |  | Stage 1 | Stage 2 |  | Curtailment Ratios |  | Curtailed PM2.5 Emissions (tpd) | [5 empty] | Replaced PM2.5 Emissions (tpd) | [5 empty] | Curtailed SO2 Emissions (tpd) | [5 empty] | Replaced SO2 Emissions (tpd) | [5 empty] | Net PM2.5 Emission Reductions (tpd) |  |  |  | Net SO2 Emission Reductions (tpd) |  |  |  | Source |  | Relative PM2.5 Emission Reductions |  |  |  | Relative SO2 Emission Reductions |  |  |  | Relative Reductions
Efficiency | Category | WTRAVG | S1-FB | S2-FB |  | S1-NP | S2-NP |  | PM2.5 | SO2 | S1-FB | S2-FB |  | S1-NP | S2-NP |  | S1-FB | S2-FB |  | S1-NP | S2-NP |  | S1-FB | S2-FB |  | S1-NP | S2-NP |  | S1-FB | S2-FB |  | S1-NP | S2-NP |  | S1-FB | S2-FB | S1-NP | S2-NP | S1-FB | S2-FB | S1-NP | S2-NP | Category | SCC | S1-FB | S2-FB | S1-NP | S2-NP | S1-FB | S2-FB | S1-NP | S2-NP | S1-PM25 | S2-PM25 | S1-SO2 | S2-SO2
7% | FP |  | 100% | 70% |  | 100% | 70% |  | 6802.5359 | 1.2424 | 0 | 0.068304 | - | 0 | 0.074547 | - | 0 | 1.0041e-05 | - | 0 | 1.0959e-05 | - | 0 | 0.00093752 | - | 0 | 0.00063034 | - | 0 | 0.00075462 | - | 0 | 0.00050737 | - | 0 | 0.068294 | 0 | 0.074536 | 0 | 0.0001829 | 0 | 0.00012297 | FP | 2104008100 | 0 | 0.28796 | 0 | 0.28796 | 0 | 0.056185 | 0 | 0.056185 | 0 | 0.28796 | 0 | 0.056185
40% | Ins-Conv |  | 70% | 70% |  | 70% | 70% |  | 1052.8202 | 0.21741 | 0.0053309 | 0.0053309 | - | 0.0058182 | 0.0058182 | - | 5.0635e-06 | 5.0635e-06 | - | 5.5263e-06 | 5.5263e-06 | - | 8.2735e-05 | 8.2735e-05 | - | 5.5627e-05 | 5.5627e-05 | - | 0.00038054 | 0.00038054 | - | 0.00025586 | 0.00025586 | - | 0.0053258 | 0.0053258 | 0.0058127 | 0.0058127 | -0.00029781 | -0.00029781 | -0.00020023 | -0.00020023 | Ins-Conv | 2104008210 | 0.28773 | 0.28773 | 0.28773 | 0.28773 | -1.0367 | -1.0367 | -1.0367 | -1.0367 | 0.28773 | 0.28773 | -1.0367 | -1.0367
66% | Ins-NonCat |  | 69.23% | 70% |  | 69.23% | 70% |  | 250.2247 | 0.13177 | 0.0045143 | 0.0044015 | - | 0.004927 | 0.0048038 | - | 1.8041e-05 | 1.759e-05 | - | 1.969e-05 | 1.9198e-05 | - | 0.00017866 | 0.00017419 | - | 0.00012012 | 0.00011712 | - | 0.0013559 | 0.001322 | - | 0.00091162 | 0.00088883 | - | 0.0044963 | 0.0043839 | 0.0049073 | 0.0047846 | -0.0011772 | -0.0011478 | -0.0007915 | -0.00077171 | Ins-NonCat | 2104008220 | 0.2942 | 0.28685 | 0.2942 | 0.28685 | -1.9463 | -1.8977 | -1.9463 | -1.8977 | 0.2942 | 0.28685 | -1.9463 | -1.8977
70% | Ins-Cat |  | 69.23% | 70% |  | 69.23% | 70% |  | 255.5866 | 0.12424 | 0.0029445 | 0.0028708 | - | 0.0032136 | 0.0031333 | - | 1.152e-05 | 1.1232e-05 | - | 1.2573e-05 | 1.2259e-05 | - | 0.00010757 | 0.00010488 | - | 7.2322e-05 | 7.0514e-05 | - | 0.00086581 | 0.00084416 | - | 0.00058213 | 0.00056757 | - | 0.0029329 | 0.0028596 | 0.003201 | 0.003121 | -0.00075824 | -0.00073929 | -0.0005098 | -0.00049706 | Ins-Cat | 2104008230 | 0.29423 | 0.28687 | 0.29423 | 0.28687 | -2.0822 | -2.0301 | -2.0822 | -2.0301 | 0.29423 | 0.28687 | -2.0822 | -2.0301
54% | WS-Conv |  | 70% | 70% |  | 70% | 70% |  | 309.4499 | 0.16105 | 0.042928 | 0.042928 | - | 0.046852 | 0.046852 | - | 0.00013872 | 0.00013872 | - | 0.0001514 | 0.0001514 | - | 0.001679 | 0.001679 | - | 0.0011289 | 0.0011289 | - | 0.010426 | 0.010426 | - | 0.0070097 | 0.0070097 | - | 0.04279 | 0.04279 | 0.046701 | 0.046701 | -0.0087467 | -0.0087467 | -0.0058808 | -0.0058808 | WS-Conv | 2104008310 | 0.28707 | 0.28707 | 0.28707 | 0.28707 | -1.5003 | -1.5003 | -1.5003 | -1.5003 | 0.28707 | 0.28707 | -1.5003 | -1.5003
68% | WS-NonCat |  | 69.23% | 70% |  | 69.23% | 70% |  | 160.3947 | 0.12789 | 0.060505 | 0.058992 | - | 0.066036 | 0.064385 | - | 0.00037723 | 0.0003678 | - | 0.00041171 | 0.00040141 | - | 0.0036257 | 0.0035351 | - | 0.0024378 | 0.0023768 | - | 0.02835 | 0.027641 | - | 0.019061 | 0.018585 | - | 0.060128 | 0.058625 | 0.065624 | 0.063983 | -0.024724 | -0.024106 | -0.016623 | -0.016208 | WS-NonCat | 2104008320 | 0.29354 | 0.2862 | 0.29354 | 0.2862 | -2.0143 | -1.9639 | -2.0143 | -1.9639 | 0.29354 | 0.2862 | -2.0143 | -1.9639
72% | WS-Cat |  | 69.23% | 70% |  | 69.23% | 70% |  | 168.0849 | 0.12079 | 0.040421 | 0.03941 | - | 0.044115 | 0.043012 | - | 0.00024048 | 0.00023447 | - | 0.00026246 | 0.0002559 | - | 0.002183 | 0.0021284 | - | 0.0014677 | 0.001431 | - | 0.018073 | 0.017621 | - | 0.012151 | 0.011848 | - | 0.04018 | 0.039176 | 0.043853 | 0.042757 | -0.01589 | -0.015493 | -0.010684 | -0.010417 | WS-Cat | 2104008330 | 0.29363 | 0.28629 | 0.29363 | 0.28629 | -2.1501 | -2.0964 | -2.1501 | -2.0964 | 0.29363 | 0.28629 | -2.1501 | -2.0964
56% | PS-Exempt |  | 70% | 70% |  | 70% | 70% |  | 76.1439 | 0.13004 | 0.0014542 | 0.0014542 | - | 0.0015871 | 0.0015871 | - | 1.9098e-05 | 1.9098e-05 | - | 2.0843e-05 | 2.0843e-05 | - | 0.00018665 | 0.00018665 | - | 0.00012549 | 0.00012549 | - | 0.0014353 | 0.0014353 | - | 0.00096501 | 0.00096501 | - | 0.0014351 | 0.0014351 | 0.0015663 | 0.0015663 | -0.0012486 | -0.0012486 | -0.00083952 | -0.00083952 | PS-Exempt | 2104008410 | 0.28422 | 0.28422 | 0.28422 | 0.28422 | -1.9266 | -1.9266 | -1.9266 | -1.9266 | 0.28422 | 0.28422 | -1.9266 | -1.9266
78% | PS-EPACert |  | 70% | 70% |  | 70% | 70% |  | 54.6674 | 0.093365 | 0.004905 | 0.004905 | - | 0.0053533 | 0.0053533 | - | 8.9724e-05 | 8.9724e-05 | - | 9.7926e-05 | 9.7926e-05 | - | 0.00062958 | 0.00062958 | - | 0.00042329 | 0.00042329 | - | 0.0067432 | 0.0067432 | - | 0.0045338 | 0.0045338 | - | 0.0048153 | 0.0048153 | 0.0052554 | 0.0052554 | -0.0061136 | -0.0061136 | -0.0041105 | -0.0041105 | PS-EPACert | 2104008420 | 0.28273 | 0.28273 | 0.28273 | 0.28273 | -2.7967 | -2.7967 | -2.7967 | -2.7967 | 0.28273 | 0.28273 | -2.7967 | -2.7967
43% | OWBWtd |  | 72.3% | 70% |  | 72.3% | 70% |  | 315.8989 | 0.20225 | 0.022503 | 0.02437 | - | 0.02456 | 0.026597 | - | 7.1235e-05 | 7.7144e-05 | - | 7.7746e-05 | 8.4195e-05 | - | 0.0010828 | 0.0011726 | - | 0.00072799 | 0.00078837 | - | 0.0053536 | 0.0057977 | - | 0.0035995 | 0.0038981 | - | 0.022432 | 0.024293 | 0.024482 | 0.026513 | -0.0042709 | -0.0046251 | -0.0028715 | -0.0031097 | OWBWtd | 2104008610 | 0.2651 | 0.28709 | 0.2651 | 0.28709 | -1.049 | -1.136 | -1.049 | -1.136 | 0.2651 | 0.28709 | -1.049 | -1.136
81% | COil-Res |  | 100% | 100% |  | 100% | 100% |  | 1 | 1 | 0 | 0 | - | 0 | 0 | - | 0 | 0 | - | 0 | 0 | - | 0 | 0 | - | 0 | 0 | - | 0 | 0 | - | 0 | 0 | - | 0 | 0 | 0 | 0 | 0 | 0 | 0 | 0 | COil-Res/Prtbl | 2104004000 | 0 | 0 | 0 | 0 | 0 | 0 | 0 | 0 | 0 | 0 | 0 | 0
81% | COil-Com |  | 100% | 100% |  | 100% | 100% |  | 0.96903 | 0.42658 | 0 | 0 | - | 0 | 0 | - | 0 | 0 | - | 0 | 0 | - | 0 | 0 | - | 0 | 0 | - | 0 | 0 | - | 0 | 0 | - | 0 | 0 | 0 | 0 | 0 | 0 | 0 | 0 | COil-Com | 2103004001 | 0 | 0 | 0 | 0 | 0 | 0 | 0 | 0 | 0 | 0 | 0 | 0
81% | Prtbl |  | 100% | 100% |  | 100% | 100% |  | 0.85824 | 0.97968 | 0 | 0 | - | 0 | 0 | - | 0 | 0 | - | 0 | 0 | - | 0 | 0 | - | 0 | 0 | - | 0 | 0 | - | 0 | 0 | - | 0 | 0 | 0 | 0 | 0 | 0 | 0 | 0 | DVOil | 2104007000 | 0 | 0 | 0 | 0 | 0 | 0 | 0 | 0 | 0 | 0 | 0 | 0
81% | DVOil |  | 100% | 100% |  | 100% | 100% |  | 1.0737 | 1.0737 | 0 | 0 | - | 0 | 0 | - | 0 | 0 | - | 0 | 0 | - | 0 | 0 | - | 0 | 0 | - | 0 | 0 | - | 0 | 0 | - | 0 | 0 | 0 | 0 | 0 | 0 | 0 | 0 | NtGas-Res | 2104006010 | 0 | 0 | 0 | 0 | 0 | 0 | 0 | 0 | 0 | 0 | 0 | 0
81% | NtGas-Res |  | 100% | 100% |  | 100% | 100% |  | 0.014344 | 0.002745 | 0 | 0 | - | 0 | 0 | - | 0 | 0 | - | 0 | 0 | - | 0 | 0 | - | 0 | 0 | - | 0 | 0 | - | 0 | 0 | - | 0 | 0 | 0 | 0 | 0 | 0 | 0 | 0 | NtGas-Com | 2103006000 | 0 | 0 | 0 | 0 | 0 | 0 | 0 | 0 | 0 | 0 | 0 | 0
81% | NtGas-Com |  | 100% | 100% |  | 100% | 100% |  | 2.2009 | 0.002745 | 0 | 0 | - | 0 | 0 | - | 0 | 0 | - | 0 | 0 | - | 0 | 0 | - | 0 | 0 | - | 0 | 0 | - | 0 | 0 | - | 0 | 0 | 0 | 0 | 0 | 0 | 0 | 0 | CoalHt | 2104002000 | 0.29897 | 0.29897 | 0.29897 | 0.29897 | 0.24619 | 0.24619 | 0.24394 | 0.24394 | 0.29897 | 0.29897 | 0.24619 | 0.24619
43% | CoalHt |  | 70% | 70% |  | 70% | 70% |  | 291.054 | 5.3519 | 0.010093 | 0.010093 | - | 0.011015 | 0.011015 | - | 3.4677e-05 | 3.4677e-05 | - | 3.7847e-05 | 3.7847e-05 | - | 0.013948 | 0.013948 | - | 0.0093777 | 0.0093777 | - | 0.0025019 | 0.0025019 | - | 0.0017522 | 0.0017522 | - | 0.010058 | 0.010058 | 0.010978 | 0.010978 | 0.011446 | 0.011446 | 0.0076255 | 0.0076255 | Coal-Com | 2103002000 | 0.29897 | 0.29897 | 0.29897 | 0.29897 | 0.24619 | 0.24619 | 0.24394 | 0.24394 | 0.29897 | 0.29897 | 0.24619 | 0.24619
43% | Coal-Com |  | 70% | 70% |  | 70% | 70% |  | 291.054 | 5.3519 | 2.9704e-05 | 2.9704e-05 | - | 3.2419e-05 | 3.2419e-05 | - | 1.0206e-07 | 1.0206e-07 | - | 1.1138e-07 | 1.1138e-07 | - | 4.1049e-05 | 4.1049e-05 | - | 2.7599e-05 | 2.7599e-05 | - | 7.3632e-06 | 7.3632e-06 | - | 5.1569e-06 | 5.1569e-06 | - | 2.9602e-05 | 2.9602e-05 | 3.2308e-05 | 3.2308e-05 | 3.3686e-05 | 3.3686e-05 | 2.2442e-05 | 2.2442e-05 | Wood-Com | 2103008000 | 0.29813 | 0.29813 | 0.29813 | 0.29813 | -1.9519 | -1.9519 | -2.0457 | -2.0457 | 0.29813 | 0.29813 | -1.9519 | -1.9519
60% | Wood-Com |  | 70% | 70% |  | 70% | 70% |  | 160.3947 | 0.12789 | 2.9096e-05 | 2.9096e-05 | - | 3.1756e-05 | 3.1756e-05 | - | 1.814e-07 | 1.814e-07 | - | 1.9798e-07 | 1.9798e-07 | - | 1.0105e-06 | 1.0105e-06 | - | 6.7939e-07 | 6.7939e-07 | - | 7.585e-06 | 7.585e-06 | - | 5.3122e-06 | 5.3122e-06 | - | 2.8915e-05 | 2.8915e-05 | 3.1558e-05 | 3.1558e-05 | -6.5745e-06 | -6.5745e-06 | -4.6328e-06 | -4.6328e-06 | WasteOil | 2102012000 | 0.27284 | 0.27284 | 0.27284 | 0.27284 | 0.06762 | 0.06762 | 0.057938 | 0.057938 | 0.27284 | 0.27284 | 0.06762 | 0.06762
81% | WasteOil |  | 70% | 70% |  | 70% | 70% |  | 11.0448 | 1.2394 | 0.00026712 | 0.00026712 | - | 0.00029153 | 0.00029153 | - | 2.4185e-05 | 2.4185e-05 | - | 2.6395e-05 | 2.6395e-05 | - | 0.0022526 | 0.0022526 | - | 0.0015146 | 0.0015146 | - | 0.0017449 | 0.0017449 | - | 0.0012221 | 0.0012221 | - | 0.00024293 | 0.00024293 | 0.00026514 | 0.00026514 | 0.00050775 | 0.00050775 | 0.0002925 | 0.0002925 |  | TOTALS | 0.20683 | 0.27842 | 0.20683 | 0.27842 | -0.029215 | -0.028706 | -0.029316 | -0.028807
[10 empty] | TOTALS: | 0.19592 | 0.26339 | - | 0.21383 | 0.28746 | - | 0.0010303 | 0.00103 | - | 0.0011244 | 0.0011242 | - | 0.025998 | 0.026873 | - | 0.01748 | 0.018068 | - | 0.077245 | 0.077228 | - | 0.052055 | 0.052043 | - | 0.19489 | 0.26236 | 0.21271 | 0.28634 | -0.051247 | -0.050354 | -0.034575 | -0.033975
[10 empty] | TOTALS, W/O NOASH: | 0.58471 | 1.4629 | - | 0.42158 | 0.90678 | - | 0.0023802 | 0.0053704 | - | 0.0017048 | 0.0033139 | - | 0.058677 | 0.0986 | - | 0.021633 | 0.032566 | - | 0.18725 | 0.41656 | - | 0.069705 | 0.13605 | -
[10 empty] | TOTALS, W/ NOASH: | 0.55282 | 1.3818 | - | 0.39857 | 0.85653 | - | 0.0022546 | 0.0050787 | - | 0.0016146 | 0.003134 | - | 0.057214 | 0.095373 | - | 0.021085 | 0.031499 | - | 0.1767 | 0.39309 | - | 0.066022 | 0.12867 | - | 0.4076 | 0.54869
CALCULATED EMISSIONS AND REDUCTIONS DURING CURTAILMENT REGIMES
|  | PM2.5 Emissions (tpd) | [6 empty] | SO2 Emissions (tpd)
Condition | Area/AQCZ | WTRAVG | S1-FB | S2-FB |  | S1-NP | S2-NP |  | WTRAVG | S1-FB | S2-FB |  | S1-NP | S2-NP
Baseline | FB | 0.9423 | 0.9423 | 0.9423 | - | 0.9423 | 0.9423 | - | 1.7542 | 1.7542 | 1.7542 | - | 1.7542 | 1.7542 | -
Baseline | NP | 1.0284 | 1.0284 | 1.0284 | - | 1.0284 | 1.0284 | - | 1.1794 | 1.1794 | 1.1794 | - | 1.1794 | 1.1794 | -
Baseline | Not in AQCZ | 0.5327 | 0.5327 | 0.5327 | - | 0.5327 | 0.5327 | - | 0.99165 | 0.99165 | 0.99165 | - | 0.99165 | 0.99165 | -
Baseline | NA Area | 2.5034 | 2.5034 | 2.5034 | - | 2.5034 | 2.5034 | - | 3.9252 | 3.9252 | 3.9252 | - | 3.9252 | 3.9252 | -
Curtailment | FB | 0.9423 | 0.74741 | 0.67995 | - | 0.9423 | 0.9423 | - | 1.7542 | 1.8054 | 1.8045 | - | 1.7542 | 1.7542 | -
Curtailment | NP | 1.0284 | 1.0284 | 1.0284 | - | 0.81573 | 0.7421 | - | 1.1794 | 1.1794 | 1.1794 | - | 1.214 | 1.2134 | -
Curtailment | Not in AQCZ | 0.5327 | 0.5327 | 0.5327 | - | 0.5327 | 0.5327 | - | 0.99165 | 0.99165 | 0.99165 | - | 0.99165 | 0.99165 | -
Curtailment | NA Area | 2.5034 | 2.3085 | 2.2411 | - | 2.2907 | 2.2171 | - | 3.9252 | 3.9765 | 3.9756 | - | 3.9598 | 3.9592 | -
Reduction | NA Area | 0 | 0.19489 | 0.26236 | - | 0.21271 | 0.28634 | - | 0 | -0.051247 | -0.050354 | - | -0.034575 | -0.033975 | -
|  | 0 | 0.32625 | 0.19999 | - | 0.25126 | 0.13504 | - | 0 | -0.054862 | -0.049814 | - | -0.020888 | -0.016675 | - | <-- include fireplace restrictions under Stage 1
|  | 0 | 0.15597 | 0.19999 | - | 0.12253 | 0.13504 | - | 0 | -0.055174 | -0.049814 | - | -0.021002 | -0.016675 | - | <-- keep fireplaces allowed under Stage 1
|  |  | 0.17029 |  |  | 0.12873 |  |  |  | 0.00031199 |  |  | 0.00011443

## CurtailCalcs2021-2Stage
CALCULATION OF 2021 FNSB CURTAILMENT PROGRAM BENEFITS -- TWO-STAGE PROGRAM, INCLUDING REGISTRATION EFFECTS ON COMPLIANCE AND WAIVERS
Analysis Year: | 2021
SIP CONTROL NONATTAINMENT AREA SPACE HEATING EMISSIONS AND ENERGY USE BY REGIME AND DEVICE TYPE
| Source | 2021 Baseline NA Area PM2.5 Emissions (tpd) by Curtailment Regime | [6 empty] | 2021 Baseline NA Area SO2 Emissions (tpd) by Curtailment Regime | [6 empty] | 2021 Baseline NA Area Energy Use (mmBTU) by Curtailment Regime
SCC | Category | WTRAVG | S1-FB | S2-FB |  | S1-NP | S2-NP |  | WTRAVG | S1-FB | S2-FB |  | S1-NP | S2-NP |  | WTRAVG | S1-FB | S2-FB |  | S1-NP | S2-NP
2104008100 | FP | 0.65166 | 0.65166 | 0.65166 | - | 0.65166 | 0.65166 | - | 0.0075336 | 0.0075336 | 0.0075336 | - | 0.0075336 | 0.0075336 | - | 604.8724 | 604.8724 | 604.8724 | - | 604.8724 | 604.8724 | - | 2.1547 | 2.1547 | 2.1547 |  | 2.1547 | 2.1547
2104008210 | Ins-Conv | 0.050859 | 0.050859 | 0.050859 | - | 0.050859 | 0.050859 | - | 0.00066483 | 0.00066483 | 0.00066483 | - | 0.00066483 | 0.00066483 | - | 53.3696 | 53.3696 | 53.3696 | - | 53.3696 | 53.3696 | - | 1.9059 | 1.9059 | 1.9059 |  | 1.9059 | 1.9059
2104008220 | Ins-NonCat | 0.041992 | 0.041992 | 0.041992 | - | 0.041992 | 0.041992 | - | 0.0013997 | 0.0013997 | 0.0013997 | - | 0.0013997 | 0.0013997 | - | 112.3651 | 112.3651 | 112.3651 | - | 112.3651 | 112.3651 | - | 0.74742 | 0.74742 | 0.74742 |  | 0.74742 | 0.74742
2104008230 | Ins-Cat | 0.027389 | 0.027389 | 0.027389 | - | 0.027389 | 0.027389 | - | 0.00084275 | 0.00084275 | 0.00084275 | - | 0.00084275 | 0.00084275 | - | 67.652 | 67.652 | 67.652 | - | 67.652 | 67.652 | - | 0.80971 | 0.80971 | 0.80971 |  | 0.80971 | 0.80971
2104008310 | WS-Conv | 0.40956 | 0.40956 | 0.40956 | - | 0.40956 | 0.40956 | - | 0.013492 | 0.013492 | 0.013492 | - | 0.013492 | 0.013492 | - | 1083.0936 | 1083.0936 | 1083.0936 | - | 1083.0936 | 1083.0936 | - | 0.75627 | 0.75627 | 0.75627 |  | 0.75627 | 0.75627
2104008320 | WS-NonCat | 0.56282 | 0.56282 | 0.56282 | - | 0.56282 | 0.56282 | - | 0.028407 | 0.028407 | 0.028407 | - | 0.028407 | 0.028407 | - | 2280.3629 | 2280.3629 | 2280.3629 | - | 2280.3629 | 2280.3629 | - | 0.49362 | 0.49362 | 0.49362 |  | 0.49362 | 0.49362
2104008330 | WS-Cat | 0.37599 | 0.37599 | 0.37599 | - | 0.37599 | 0.37599 | - | 0.017103 | 0.017103 | 0.017103 | - | 0.017103 | 0.017103 | - | 1372.9454 | 1372.9454 | 1372.9454 | - | 1372.9454 | 1372.9454 | - | 0.54771 | 0.54771 | 0.54771 |  | 0.54771 | 0.54771
2104008410 | PS-Exempt | 0.013874 | 0.013874 | 0.013874 | - | 0.013874 | 0.013874 | - | 0.0014998 | 0.0014998 | 0.0014998 | - | 0.0014998 | 0.0014998 | - | 143.7812 | 143.7812 | 143.7812 | - | 143.7812 | 143.7812 | - | 0.19298 | 0.19298 | 0.19298 |  | 0.19298 | 0.19298
2104008420 | PS-EPACert | 0.046796 | 0.046796 | 0.046796 | - | 0.046796 | 0.046796 | - | 0.005059 | 0.005059 | 0.005059 | - | 0.005059 | 0.005059 | - | 484.9783 | 484.9783 | 484.9783 | - | 484.9783 | 484.9783 | - | 0.19298 | 0.19298 | 0.19298 |  | 0.19298 | 0.19298
2104008610 | OWBWtd | 0.2325 | 0.2325 | 0.2325 | - | 0.2325 | 0.2325 | - | 0.0094223 | 0.0094223 | 0.0094223 | - | 0.0094223 | 0.0094223 | - | 756.122 | 756.122 | 756.122 | - | 756.122 | 756.122 | - | 0.61498 | 0.61498 | 0.61498 |  | 0.61498 | 0.61498
2104004000 | COil-Res | 0.051732 | 0.051732 | 0.051732 | - | 0.051732 | 0.051732 | - | 3.2746 | 3.2746 | 3.2746 | - | 3.2746 | 3.2746 | - | 30411.822 | 30411.822 | 30411.822 | - | 30411.822 | 30411.822 | - | 0.0034021 | 0.0034021 | 0.0034021 |  | 0.0034021 | 0.0034021
2103004001 | COil-Com | 0.016669 | 0.016669 | 0.016669 | - | 0.016669 | 0.016669 | - | 0.46448 | 0.46448 | 0.46448 | - | 0.46448 | 0.46448 | - | 10112.2062 | 10112.2062 | 10112.2062 | - | 10112.2062 | 10112.2062 | - | 0.0032967 | 0.0032967 | 0.0032967 |  | 0.0032967 | 0.0032967
2104004000 | Prtbl | 0.00030812 | 0.00030812 | 0.00030812 | - | 0.00030812 | 0.00030812 | - | 0.022264 | 0.022264 | 0.022264 | - | 0.022264 | 0.022264 | - | 211.0566 | 211.0566 | 211.0566 | - | 211.0566 | 211.0566 | - | 0.0029198 | 0.0029198 | 0.0029198 |  | 0.0029198 | 0.0029198
2104007000 | DVOil | 0.001197 | 0.001197 | 0.001197 | - | 0.001197 | 0.001197 | - | 0.075771 | 0.075771 | 0.075771 | - | 0.075771 | 0.075771 | - | 655.4027 | 655.4027 | 655.4027 | - | 655.4027 | 655.4027 | - | 0.0036528 | 0.0036528 | 0.0036528 |  | 0.0036528 | 0.0036528
2104006010 | NtGas-Res | 5.8529e-06 | 5.8529e-06 | 5.8529e-06 | - | 5.8529e-06 | 5.8529e-06 | - | 7.0899e-05 | 7.0899e-05 | 7.0899e-05 | - | 7.0899e-05 | 7.0899e-05 | - | 291.7388 | 291.7388 | 291.7388 | - | 291.7388 | 291.7388 | - | 4.0124e-05 | 4.0124e-05 | 4.0124e-05 |  | 4.0124e-05 | 4.0124e-05
2103006000 | NtGas-Com | 0.01008 | 0.01008 | 0.01008 | - | 0.01008 | 0.01008 | - | 0.00079575 | 0.00079575 | 0.00079575 | - | 0.00079575 | 0.00079575 | - | 2692.2925 | 2692.2925 | 2692.2925 | - | 2692.2925 | 2692.2925 | - | 0.0074877 | 0.0074877 | 0.0074877 |  | 0.0074877 | 0.0074877
2104002000 | CoalHt | 0.091945 | 0.091945 | 0.091945 | - | 0.091945 | 0.091945 | - | 0.10702 | 0.10702 | 0.10702 | - | 0.10702 | 0.10702 | - | 349.8271 | 349.8271 | 349.8271 | - | 349.8271 | 349.8271 | - | 0.52566 | 0.52566 | 0.52566 |  | 0.52566 | 0.52566
2103002000 | Coal-Com | 0.00026305 | 0.00026305 | 0.00026305 |  | 0.00026305 | 0.00026305 |  | 0.00030618 | 0.00030618 | 0.00030618 |  | 0.00030618 | 0.00030618 |  | 15.1305 | 15.1305 | 15.1305 |  | 15.1305 | 15.1305
2103008000 | Wood-Com | 0.00025767 | 0.00025767 | 0.00025767 |  | 0.00025767 | 0.00025767 |  | 7.537e-06 | 7.537e-06 | 7.537e-06 |  | 7.537e-06 | 7.537e-06 |  | 7.895 | 7.895 | 7.895 |  | 7.895 | 7.895
2102012000 | WasteOil | 0.0023655 | 0.0023655 | 0.0023655 | - | 0.0023655 | 0.0023655 | - | 0.016802 | 0.016802 | 0.016802 | - | 0.016802 | 0.016802 | - | 125.9078 | 125.9078 | 125.9078 | - | 125.9078 | 125.9078 | - | 0.037575 | 0.037575 | 0.037575 |  | 0.037575 | 0.037575
TOTALS |  | 2.5883 | 2.5883 | 2.5883 | - | 2.5883 | 2.5883 | - | 4.0476 | 4.0476 | 4.0476 | - | 4.0476 | 4.0476 | - | 51832.8216 | 51832.8216 | 51832.8216 | - | 51832.8216 | 51832.8216 | -
SIP CONTROL SPACE HEATING EMISSIONS AND ENERGY USE BY REGIME AND AIR QUALITY CONTROL ZONE (AQCZ)
Pct Splits |  | 2021 Baseline PM2.5 Emissions (tpd) by Curtailment Regime and AQCZ | [6 empty] | 2021 Baseline SO2 Emissions (tpd) by Curtailment Regime and AQCZ | [6 empty] | 2021 Baseline Energy Use (mmBTU) by Curtailment Regime and AQCZ
by AQCZ | Notes | WTRAVG | S1-FB | S2-FB |  | S1-NP | S2-NP |  | WTRAVG | S1-FB | S2-FB |  | S1-NP | S2-NP |  | WTRAVG | S1-FB | S2-FB |  | S1-NP | S2-NP
FB | AQCZ HH split | 0.97419 | 0.97419 | 0.97419 | - | 0.97419 | 0.97419 | - | 1.8098 | 1.8098 | 1.8098 | - | 1.8098 | 1.8098 | - | 23695.6988 | 23695.6988 | 23695.6988 | - | 23695.6988 | 23695.6988 | -
NP | Zip 99705 | 1.0633 | 1.0633 | 1.0633 | - | 1.0633 | 1.0633 | - | 1.2147 | 1.2147 | 1.2147 | - | 1.2147 | 1.2147 | - | 14741.5102 | 14741.5102 | 14741.5102 | - | 14741.5102 | 14741.5102 | -
|  | 2.0375 | 2.0375 | 2.0375 | - | 2.0375 | 2.0375 | - | 3.0245 | 3.0245 | 3.0245 | - | 3.0245 | 3.0245 | - | 38437.209 | 38437.209 | 38437.209 | - | 38437.209 | 38437.209 | -
SIP CONTROL NONATTAINMENT AREA SPACE HEATING EMISSIONS AND ENERGY USE BY REGIME, AQCZ AND DEVICE TYPE
| Source | 2021 Baseline NA Area PM2.5 Emissions (tpd) by Curtailment Regime | [6 empty] | 2021 Baseline NA Area SO2 Emissions (tpd) by Curtailment Regime | [6 empty] | 2021 Baseline NA Area Energy Use (mmBTU) by Curtailment Regime
AQCZ | Category | WTRAVG | S1-FB | S2-FB |  | S1-NP | S2-NP |  | WTRAVG | S1-FB | S2-FB |  | S1-NP | S2-NP |  | WTRAVG | S1-FB | S2-FB |  | S1-NP | S2-NP
FB | FP | 0.24528 | 0.24528 | 0.24528 | - | 0.24528 | 0.24528 | - | 0.0033685 | 0.0033685 | 0.0033685 | - | 0.0033685 | 0.0033685 | - | 276.5212 | 276.5212 | 276.5212 | - | 276.5212 | 276.5212 | -
FB | Ins-Conv | 0.019143 | 0.019143 | 0.019143 | - | 0.019143 | 0.019143 | - | 0.00029727 | 0.00029727 | 0.00029727 | - | 0.00029727 | 0.00029727 | - | 24.3982 | 24.3982 | 24.3982 | - | 24.3982 | 24.3982 | -
FB | Ins-NonCat | 0.015805 | 0.015805 | 0.015805 | - | 0.015805 | 0.015805 | - | 0.00062587 | 0.00062587 | 0.00062587 | - | 0.00062587 | 0.00062587 | - | 51.3684 | 51.3684 | 51.3684 | - | 51.3684 | 51.3684 | -
FB | Ins-Cat | 0.010309 | 0.010309 | 0.010309 | - | 0.010309 | 0.010309 | - | 0.00037682 | 0.00037682 | 0.00037682 | - | 0.00037682 | 0.00037682 | - | 30.9276 | 30.9276 | 30.9276 | - | 30.9276 | 30.9276 | -
FB | WS-Conv | 0.15415 | 0.15415 | 0.15415 | - | 0.15415 | 0.15415 | - | 0.0060328 | 0.0060328 | 0.0060328 | - | 0.0060328 | 0.0060328 | - | 495.143 | 495.143 | 495.143 | - | 495.143 | 495.143 | -
FB | WS-NonCat | 0.21184 | 0.21184 | 0.21184 | - | 0.21184 | 0.21184 | - | 0.012702 | 0.012702 | 0.012702 | - | 0.012702 | 0.012702 | - | 1042.4822 | 1042.4822 | 1042.4822 | - | 1042.4822 | 1042.4822 | -
FB | WS-Cat | 0.14152 | 0.14152 | 0.14152 | - | 0.14152 | 0.14152 | - | 0.0076472 | 0.0076472 | 0.0076472 | - | 0.0076472 | 0.0076472 | - | 627.6506 | 627.6506 | 627.6506 | - | 627.6506 | 627.6506 | -
FB | PS-Exempt | 0.0052219 | 0.0052219 | 0.0052219 | - | 0.0052219 | 0.0052219 | - | 0.00067063 | 0.00067063 | 0.00067063 | - | 0.00067063 | 0.00067063 | - | 65.7305 | 65.7305 | 65.7305 | - | 65.7305 | 65.7305 | -
FB | PS-EPACert | 0.017614 | 0.017614 | 0.017614 | - | 0.017614 | 0.017614 | - | 0.0022621 | 0.0022621 | 0.0022621 | - | 0.0022621 | 0.0022621 | - | 221.7109 | 221.7109 | 221.7109 | - | 221.7109 | 221.7109 | -
FB | OWBWtd | 0.08751 | 0.08751 | 0.08751 | - | 0.08751 | 0.08751 | - | 0.004213 | 0.004213 | 0.004213 | - | 0.004213 | 0.004213 | - | 345.6659 | 345.6659 | 345.6659 | - | 345.6659 | 345.6659 | -
FB | COil-Res | 0.019471 | 0.019471 | 0.019471 | - | 0.019471 | 0.019471 | - | 1.4642 | 1.4642 | 1.4642 | - | 1.4642 | 1.4642 | - | 13902.9548 | 13902.9548 | 13902.9548 | - | 13902.9548 | 13902.9548 | -
FB | COil-Com | 0.0062739 | 0.0062739 | 0.0062739 | - | 0.0062739 | 0.0062739 | - | 0.20768 | 0.20768 | 0.20768 | - | 0.20768 | 0.20768 | - | 4622.8584 | 4622.8584 | 4622.8584 | - | 4622.8584 | 4622.8584 | -
FB | Prtbl | 0.00011597 | 0.00011597 | 0.00011597 | - | 0.00011597 | 0.00011597 | - | 0.0099549 | 0.0099549 | 0.0099549 | - | 0.0099549 | 0.0099549 | - | 96.4858 | 96.4858 | 96.4858 | - | 96.4858 | 96.4858 | -
FB | DVOil | 0.00045055 | 0.00045055 | 0.00045055 | - | 0.00045055 | 0.00045055 | - | 0.03388 | 0.03388 | 0.03388 | - | 0.03388 | 0.03388 | - | 299.6214 | 299.6214 | 299.6214 | - | 299.6214 | 299.6214 | -
FB | NtGas-Res | 2.203e-06 | 2.203e-06 | 2.203e-06 | - | 2.203e-06 | 2.203e-06 | - | 3.1701e-05 | 3.1701e-05 | 3.1701e-05 | - | 3.1701e-05 | 3.1701e-05 | - | 133.3702 | 133.3702 | 133.3702 | - | 133.3702 | 133.3702 | -
FB | NtGas-Com | 0.0037938 | 0.0037938 | 0.0037938 | - | 0.0037938 | 0.0037938 | - | 0.00035581 | 0.00035581 | 0.00035581 | - | 0.00035581 | 0.00035581 | - | 1230.7983 | 1230.7983 | 1230.7983 | - | 1230.7983 | 1230.7983 | -
FB | CoalHt | 0.034607 | 0.034607 | 0.034607 | - | 0.034607 | 0.034607 | - | 0.047852 | 0.047852 | 0.047852 | - | 0.047852 | 0.047852 | - | 159.9257 | 159.9257 | 159.9257 | - | 159.9257 | 159.9257 | -
FB | Coal-Com | 9.9009e-05 | 9.9009e-05 | 9.9009e-05 | - | 9.9009e-05 | 9.9009e-05 | - | 0.0001369 | 0.0001369 | 0.0001369 | - | 0.0001369 | 0.0001369 | - | 6.917 | 6.917 | 6.917 | - | 6.917 | 6.917 | -
FB | Wood-Com | 9.6983e-05 | 9.6983e-05 | 9.6983e-05 | - | 9.6983e-05 | 9.6983e-05 | - | 3.37e-06 | 3.37e-06 | 3.37e-06 | - | 3.37e-06 | 3.37e-06 | - | 3.6093 | 3.6093 | 3.6093 | - | 3.6093 | 3.6093 | -
FB | WasteOil | 0.00089035 | 0.00089035 | 0.00089035 | - | 0.00089035 | 0.00089035 | - | 0.0075128 | 0.0075128 | 0.0075128 | - | 0.0075128 | 0.0075128 | - | 57.5595 | 57.5595 | 57.5595 | - | 57.5595 | 57.5595 | -
NP | FP | 0.26772 | 0.26772 | 0.26772 | - | 0.26772 | 0.26772 | - | 0.0022608 | 0.0022608 | 0.0022608 | - | 0.0022608 | 0.0022608 | - | 172.0287 | 172.0287 | 172.0287 | - | 172.0287 | 172.0287 | -
NP | Ins-Conv | 0.020895 | 0.020895 | 0.020895 | - | 0.020895 | 0.020895 | - | 0.00019951 | 0.00019951 | 0.00019951 | - | 0.00019951 | 0.00019951 | - | 15.1786 | 15.1786 | 15.1786 | - | 15.1786 | 15.1786 | -
NP | Ins-NonCat | 0.017252 | 0.017252 | 0.017252 | - | 0.017252 | 0.017252 | - | 0.00042006 | 0.00042006 | 0.00042006 | - | 0.00042006 | 0.00042006 | - | 31.9572 | 31.9572 | 31.9572 | - | 31.9572 | 31.9572 | -
NP | Ins-Cat | 0.011252 | 0.011252 | 0.011252 | - | 0.011252 | 0.011252 | - | 0.00025291 | 0.00025291 | 0.00025291 | - | 0.00025291 | 0.00025291 | - | 19.2406 | 19.2406 | 19.2406 | - | 19.2406 | 19.2406 | -
NP | WS-Conv | 0.16826 | 0.16826 | 0.16826 | - | 0.16826 | 0.16826 | - | 0.004049 | 0.004049 | 0.004049 | - | 0.004049 | 0.004049 | - | 308.0372 | 308.0372 | 308.0372 | - | 308.0372 | 308.0372 | -
NP | WS-NonCat | 0.23122 | 0.23122 | 0.23122 | - | 0.23122 | 0.23122 | - | 0.0085247 | 0.0085247 | 0.0085247 | - | 0.0085247 | 0.0085247 | - | 648.5464 | 648.5464 | 648.5464 | - | 648.5464 | 648.5464 | -
NP | WS-Cat | 0.15447 | 0.15447 | 0.15447 | - | 0.15447 | 0.15447 | - | 0.0051325 | 0.0051325 | 0.0051325 | - | 0.0051325 | 0.0051325 | - | 390.4724 | 390.4724 | 390.4724 | - | 390.4724 | 390.4724 | -
NP | PS-Exempt | 0.0056997 | 0.0056997 | 0.0056997 | - | 0.0056997 | 0.0056997 | - | 0.0004501 | 0.0004501 | 0.0004501 | - | 0.0004501 | 0.0004501 | - | 40.8921 | 40.8921 | 40.8921 | - | 40.8921 | 40.8921 | -
NP | PS-EPACert | 0.019225 | 0.019225 | 0.019225 | - | 0.019225 | 0.019225 | - | 0.0015182 | 0.0015182 | 0.0015182 | - | 0.0015182 | 0.0015182 | - | 137.9302 | 137.9302 | 137.9302 | - | 137.9302 | 137.9302 | -
NP | OWBWtd | 0.095518 | 0.095518 | 0.095518 | - | 0.095518 | 0.095518 | - | 0.0028276 | 0.0028276 | 0.0028276 | - | 0.0028276 | 0.0028276 | - | 215.0448 | 215.0448 | 215.0448 | - | 215.0448 | 215.0448 | -
NP | COil-Res | 0.021253 | 0.021253 | 0.021253 | - | 0.021253 | 0.021253 | - | 0.98271 | 0.98271 | 0.98271 | - | 0.98271 | 0.98271 | - | 8649.2722 | 8649.2722 | 8649.2722 | - | 8649.2722 | 8649.2722 | -
NP | COil-Com | 0.006848 | 0.006848 | 0.006848 | - | 0.006848 | 0.006848 | - | 0.13939 | 0.13939 | 0.13939 | - | 0.13939 | 0.13939 | - | 2875.9613 | 2875.9613 | 2875.9613 | - | 2875.9613 | 2875.9613 | -
NP | Prtbl | 0.00012659 | 0.00012659 | 0.00012659 | - | 0.00012659 | 0.00012659 | - | 0.0066813 | 0.0066813 | 0.0066813 | - | 0.0066813 | 0.0066813 | - | 60.0255 | 60.0255 | 60.0255 | - | 60.0255 | 60.0255 | -
NP | DVOil | 0.00049177 | 0.00049177 | 0.00049177 | - | 0.00049177 | 0.00049177 | - | 0.022739 | 0.022739 | 0.022739 | - | 0.022739 | 0.022739 | - | 186.3998 | 186.3998 | 186.3998 | - | 186.3998 | 186.3998 | -
NP | NtGas-Res | 2.4046e-06 | 2.4046e-06 | 2.4046e-06 | - | 2.4046e-06 | 2.4046e-06 | - | 2.1276e-05 | 2.1276e-05 | 2.1276e-05 | - | 2.1276e-05 | 2.1276e-05 | - | 82.972 | 82.972 | 82.972 | - | 82.972 | 82.972 | -
NP | NtGas-Com | 0.004141 | 0.004141 | 0.004141 | - | 0.004141 | 0.004141 | - | 0.0002388 | 0.0002388 | 0.0002388 | - | 0.0002388 | 0.0002388 | - | 765.7013 | 765.7013 | 765.7013 | - | 765.7013 | 765.7013 | -
NP | CoalHt | 0.037774 | 0.037774 | 0.037774 | - | 0.037774 | 0.037774 | - | 0.032116 | 0.032116 | 0.032116 | - | 0.032116 | 0.032116 | - | 99.4926 | 99.4926 | 99.4926 | - | 99.4926 | 99.4926 | -
NP | Coal-Com | 0.00010807 | 0.00010807 | 0.00010807 | - | 0.00010807 | 0.00010807 | - | 9.1883e-05 | 9.1883e-05 | 9.1883e-05 | - | 9.1883e-05 | 9.1883e-05 | - | 4.3032 | 4.3032 | 4.3032 | - | 4.3032 | 4.3032 | -
NP | Wood-Com | 0.00010586 | 0.00010586 | 0.00010586 | - | 0.00010586 | 0.00010586 | - | 2.2618e-06 | 2.2618e-06 | 2.2618e-06 | - | 2.2618e-06 | 2.2618e-06 | - | 2.2454 | 2.2454 | 2.2454 | - | 2.2454 | 2.2454 | -
NP | WasteOil | 0.00097183 | 0.00097183 | 0.00097183 | - | 0.00097183 | 0.00097183 | - | 0.0050423 | 0.0050423 | 0.0050423 | - | 0.0050423 | 0.0050423 | - | 35.8088 | 35.8088 | 35.8088 | - | 35.8088 | 35.8088 | -
|  | 2.0375 | 2.0375 | 2.0375 | - | 2.0375 | 2.0375 | - | 3.0245 | 3.0245 | 3.0245 | - | 3.0245 | 3.0245 | - | 38437.209 | 38437.209 | 38437.209 | - | 38437.209 | 38437.209 | -
| DEVICE USE PERCENTAGES BY ALERT STAGE | [9 empty] | CALCULATED EMISSION CHANGES DURING CURTAILMENT REGIMES
|  |  |  | Assumed Compliance Rate: | 30% | [6 empty] | Wood-Only/NOASH Households: | 4% | (from 2011-2015 HH Surveys) |  |  | 5.635% | 11.27%
|  |  |  | Assumed Fraction of EPA Phase II OHHs: | 20% |  | Stove/Ins < 2.5 g/hr: | 69.23% |  |  |  | Curtailed Devices Replaced With: | COil-Res | Eff: | 81% |  | 0%
|  |  |  | Assumed Fraction of Phase II OHHs ≤ 0.10 lb/mmBTU: | 38.3%
Device Curtailment Fraction (excluding NOASH)
Device | Source |  | Stage 1 | Stage 2 |  | Stage 1 | Stage 2 |  | Curtailment Ratios |  | Curtailed PM2.5 Emissions (tpd) | [5 empty] | Replaced PM2.5 Emissions (tpd) | [5 empty] | Curtailed SO2 Emissions (tpd) | [5 empty] | Replaced SO2 Emissions (tpd) | [5 empty] | Net PM2.5 Emission Reductions (tpd) |  |  |  | Net SO2 Emission Reductions (tpd) |  |  |  | Source |  | Relative PM2.5 Emission Reductions |  |  |  | Relative SO2 Emission Reductions |  |  |  | Relative Reductions
Efficiency | Category | WTRAVG | S1-FB | S2-FB |  | S1-NP | S2-NP |  | PM2.5 | SO2 | S1-FB | S2-FB |  | S1-NP | S2-NP |  | S1-FB | S2-FB |  | S1-NP | S2-NP |  | S1-FB | S2-FB |  | S1-NP | S2-NP |  | S1-FB | S2-FB |  | S1-NP | S2-NP |  | S1-FB | S2-FB | S1-NP | S2-NP | S1-FB | S2-FB | S1-NP | S2-NP | Category | SCC | S1-FB | S2-FB | S1-NP | S2-NP | S1-FB | S2-FB | S1-NP | S2-NP | S1-PM25 | S2-PM25 | S1-SO2 | S2-SO2
7% | FP |  | 100% | 70% |  | 100% | 70% |  | 6802.5359 | 1.2424 | 0 | 0.07064 | - | 0 | 0.077103 | - | 0 | 1.0384e-05 | - | 0 | 1.1335e-05 | - | 0 | 0.00097013 | - | 0 | 0.00065111 | - | 0 | 0.00078087 | - | 0 | 0.00052409 | - | 0 | 0.070629 | 0 | 0.077092 | 0 | 0.00018926 | 0 | 0.00012702 | FP | 2104008100 | 0 | 0.28796 | 0 | 0.28796 | 0 | 0.056185 | 0 | 0.056185 | 0 | 0.28796 | 0 | 0.056185
40% | Ins-Conv |  | 70% | 70% |  | 70% | 70% |  | 1052.8202 | 0.21741 | 0.0055132 | 0.0055132 | - | 0.0060176 | 0.0060176 | - | 5.2366e-06 | 5.2366e-06 | - | 5.7157e-06 | 5.7157e-06 | - | 8.5613e-05 | 8.5613e-05 | - | 5.746e-05 | 5.746e-05 | - | 0.00039378 | 0.00039378 | - | 0.00026429 | 0.00026429 | - | 0.0055079 | 0.0055079 | 0.0060119 | 0.0060119 | -0.00030816 | -0.00030816 | -0.00020683 | -0.00020683 | Ins-Conv | 2104008210 | 0.28773 | 0.28773 | 0.28773 | 0.28773 | -1.0367 | -1.0367 | -1.0367 | -1.0367 | 0.28773 | 0.28773 | -1.0367 | -1.0367
66% | Ins-NonCat |  | 69.23% | 70% |  | 69.23% | 70% |  | 250.2247 | 0.13177 | 0.0046687 | 0.004552 | - | 0.0050959 | 0.0049685 | - | 1.8658e-05 | 1.8192e-05 | - | 2.0365e-05 | 1.9856e-05 | - | 0.00018487 | 0.00018025 | - | 0.00012408 | 0.00012098 | - | 0.001403 | 0.0013679 | - | 0.00094165 | 0.00091811 | - | 0.00465 | 0.0045338 | 0.0050755 | 0.0049486 | -0.0012182 | -0.0011877 | -0.00081758 | -0.00079714 | Ins-NonCat | 2104008220 | 0.2942 | 0.28685 | 0.2942 | 0.28685 | -1.9463 | -1.8977 | -1.9463 | -1.8977 | 0.2942 | 0.28685 | -1.9463 | -1.8977
70% | Ins-Cat |  | 69.23% | 70% |  | 69.23% | 70% |  | 255.5866 | 0.12424 | 0.0030451 | 0.002969 | - | 0.0033238 | 0.0032407 | - | 1.1914e-05 | 1.1616e-05 | - | 1.3004e-05 | 1.2679e-05 | - | 0.00011131 | 0.00010852 | - | 7.4704e-05 | 7.2837e-05 | - | 0.00089592 | 0.00087352 | - | 0.0006013 | 0.00058627 | - | 0.0030332 | 0.0029574 | 0.0033108 | 0.003228 | -0.00078461 | -0.000765 | -0.0005266 | -0.00051344 | Ins-Cat | 2104008230 | 0.29423 | 0.28687 | 0.29423 | 0.28687 | -2.0822 | -2.0301 | -2.0822 | -2.0301 | 0.29423 | 0.28687 | -2.0822 | -2.0301
54% | WS-Conv |  | 70% | 70% |  | 70% | 70% |  | 309.4499 | 0.16105 | 0.044396 | 0.044396 | - | 0.048458 | 0.048458 | - | 0.00014347 | 0.00014347 | - | 0.0001566 | 0.0001566 | - | 0.0017374 | 0.0017374 | - | 0.0011661 | 0.0011661 | - | 0.010788 | 0.010788 | - | 0.0072407 | 0.0072407 | - | 0.044252 | 0.044252 | 0.048302 | 0.048302 | -0.0090509 | -0.0090509 | -0.0060746 | -0.0060746 | WS-Conv | 2104008310 | 0.28707 | 0.28707 | 0.28707 | 0.28707 | -1.5003 | -1.5003 | -1.5003 | -1.5003 | 0.28707 | 0.28707 | -1.5003 | -1.5003
68% | WS-NonCat |  | 69.23% | 70% |  | 69.23% | 70% |  | 160.3947 | 0.12789 | 0.062574 | 0.061009 | - | 0.068299 | 0.066592 | - | 0.00039012 | 0.00038037 | - | 0.00042582 | 0.00041518 | - | 0.0037518 | 0.003658 | - | 0.0025181 | 0.0024551 | - | 0.029336 | 0.028603 | - | 0.019689 | 0.019197 | - | 0.062184 | 0.060629 | 0.067874 | 0.066177 | -0.025584 | -0.024945 | -0.017171 | -0.016742 | WS-NonCat | 2104008320 | 0.29354 | 0.2862 | 0.29354 | 0.2862 | -2.0143 | -1.9639 | -2.0143 | -1.9639 | 0.29354 | 0.2862 | -2.0143 | -1.9639
72% | WS-Cat |  | 69.23% | 70% |  | 69.23% | 70% |  | 168.0849 | 0.12079 | 0.041803 | 0.040758 | - | 0.045628 | 0.044487 | - | 0.0002487 | 0.00024248 | - | 0.00027146 | 0.00026467 | - | 0.0022589 | 0.0022024 | - | 0.0015161 | 0.0014782 | - | 0.018701 | 0.018234 | - | 0.012552 | 0.012238 | - | 0.041554 | 0.040515 | 0.045356 | 0.044222 | -0.016443 | -0.016032 | -0.011036 | -0.01076 | WS-Cat | 2104008330 | 0.29363 | 0.28629 | 0.29363 | 0.28629 | -2.1501 | -2.0964 | -2.1501 | -2.0964 | 0.29363 | 0.28629 | -2.1501 | -2.0964
56% | PS-Exempt |  | 70% | 70% |  | 70% | 70% |  | 76.1439 | 0.13004 | 0.0015039 | 0.0015039 | - | 0.0016415 | 0.0016415 | - | 1.9751e-05 | 1.9751e-05 | - | 2.1558e-05 | 2.1558e-05 | - | 0.00019314 | 0.00019314 | - | 0.00012963 | 0.00012963 | - | 0.0014852 | 0.0014852 | - | 0.00099681 | 0.00099681 | - | 0.0014841 | 0.0014841 | 0.00162 | 0.00162 | -0.0012921 | -0.0012921 | -0.00086718 | -0.00086718 | PS-Exempt | 2104008410 | 0.28422 | 0.28422 | 0.28422 | 0.28422 | -1.9266 | -1.9266 | -1.9266 | -1.9266 | 0.28422 | 0.28422 | -1.9266 | -1.9266
78% | PS-EPACert |  | 70% | 70% |  | 70% | 70% |  | 54.6674 | 0.093365 | 0.0050727 | 0.0050727 | - | 0.0055369 | 0.0055369 | - | 9.2792e-05 | 9.2792e-05 | - | 0.00010128 | 0.00010128 | - | 0.00065147 | 0.00065147 | - | 0.00043724 | 0.00043724 | - | 0.0069777 | 0.0069777 | - | 0.0046831 | 0.0046831 | - | 0.0049799 | 0.0049799 | 0.0054356 | 0.0054356 | -0.0063262 | -0.0063262 | -0.0042459 | -0.0042459 | PS-EPACert | 2104008420 | 0.28273 | 0.28273 | 0.28273 | 0.28273 | -2.7967 | -2.7967 | -2.7967 | -2.7967 | 0.28273 | 0.28273 | -2.7967 | -2.7967
43% | OWBWtd |  | 72.3% | 70% |  | 72.3% | 70% |  | 315.8989 | 0.20225 | 0.023272 | 0.025203 | - | 0.025402 | 0.027509 | - | 7.3671e-05 | 7.9782e-05 | - | 8.0412e-05 | 8.7082e-05 | - | 0.0011204 | 0.0012133 | - | 0.00075197 | 0.00081435 | - | 0.0055398 | 0.0059993 | - | 0.0037181 | 0.0040265 | - | 0.023199 | 0.025123 | 0.025322 | 0.027422 | -0.0044194 | -0.004786 | -0.0029661 | -0.0032122 | OWBWtd | 2104008610 | 0.2651 | 0.28709 | 0.2651 | 0.28709 | -1.049 | -1.136 | -1.049 | -1.136 | 0.2651 | 0.28709 | -1.049 | -1.136
81% | COil-Res |  | 100% | 100% |  | 100% | 100% |  | 1 | 1 | 0 | 0 | - | 0 | 0 | - | 0 | 0 | - | 0 | 0 | - | 0 | 0 | - | 0 | 0 | - | 0 | 0 | - | 0 | 0 | - | 0 | 0 | 0 | 0 | 0 | 0 | 0 | 0 | COil-Res/Prtbl | 2104004000 | 0 | 0 | 0 | 0 | 0 | 0 | 0 | 0 | 0 | 0 | 0 | 0
81% | COil-Com |  | 100% | 100% |  | 100% | 100% |  | 0.96903 | 0.42658 | 0 | 0 | - | 0 | 0 | - | 0 | 0 | - | 0 | 0 | - | 0 | 0 | - | 0 | 0 | - | 0 | 0 | - | 0 | 0 | - | 0 | 0 | 0 | 0 | 0 | 0 | 0 | 0 | COil-Com | 2103004001 | 0 | 0 | 0 | 0 | 0 | 0 | 0 | 0 | 0 | 0 | 0 | 0
81% | Prtbl |  | 100% | 100% |  | 100% | 100% |  | 0.85824 | 0.97968 | 0 | 0 | - | 0 | 0 | - | 0 | 0 | - | 0 | 0 | - | 0 | 0 | - | 0 | 0 | - | 0 | 0 | - | 0 | 0 | - | 0 | 0 | 0 | 0 | 0 | 0 | 0 | 0 | DVOil | 2104007000 | 0 | 0 | 0 | 0 | 0 | 0 | 0 | 0 | 0 | 0 | 0 | 0
81% | DVOil |  | 100% | 100% |  | 100% | 100% |  | 1.0737 | 1.0737 | 0 | 0 | - | 0 | 0 | - | 0 | 0 | - | 0 | 0 | - | 0 | 0 | - | 0 | 0 | - | 0 | 0 | - | 0 | 0 | - | 0 | 0 | 0 | 0 | 0 | 0 | 0 | 0 | NtGas-Res | 2104006010 | 0 | 0 | 0 | 0 | 0 | 0 | 0 | 0 | 0 | 0 | 0 | 0
81% | NtGas-Res |  | 100% | 100% |  | 100% | 100% |  | 0.014344 | 0.002745 | 0 | 0 | - | 0 | 0 | - | 0 | 0 | - | 0 | 0 | - | 0 | 0 | - | 0 | 0 | - | 0 | 0 | - | 0 | 0 | - | 0 | 0 | 0 | 0 | 0 | 0 | 0 | 0 | NtGas-Com | 2103006000 | 0 | 0 | 0 | 0 | 0 | 0 | 0 | 0 | 0 | 0 | 0 | 0
81% | NtGas-Com |  | 100% | 100% |  | 100% | 100% |  | 2.2009 | 0.002745 | 0 | 0 | - | 0 | 0 | - | 0 | 0 | - | 0 | 0 | - | 0 | 0 | - | 0 | 0 | - | 0 | 0 | - | 0 | 0 | - | 0 | 0 | 0 | 0 | 0 | 0 | 0 | 0 | CoalHt | 2104002000 | 0.29897 | 0.29897 | 0.29897 | 0.29897 | 0.24619 | 0.24619 | 0.24394 | 0.24394 | 0.29897 | 0.29897 | 0.24619 | 0.24619
43% | CoalHt |  | 70% | 70% |  | 70% | 70% |  | 291.054 | 5.3519 | 0.010382 | 0.010382 | - | 0.011332 | 0.011332 | - | 3.5671e-05 | 3.5671e-05 | - | 3.8935e-05 | 3.8935e-05 | - | 0.014356 | 0.014356 | - | 0.0096349 | 0.0096349 | - | 0.002575 | 0.002575 | - | 0.0018003 | 0.0018003 | - | 0.010346 | 0.010346 | 0.011293 | 0.011293 | 0.01178 | 0.01178 | 0.0078346 | 0.0078346 | Coal-Com | 2103002000 | 0.29897 | 0.29897 | 0.29897 | 0.29897 | 0.24619 | 0.24619 | 0.24394 | 0.24394 | 0.29897 | 0.29897 | 0.24619 | 0.24619
43% | Coal-Com |  | 70% | 70% |  | 70% | 70% |  | 291.054 | 5.3519 | 2.9703e-05 | 2.9703e-05 | - | 3.2421e-05 | 3.2421e-05 | - | 1.0205e-07 | 1.0205e-07 | - | 1.1139e-07 | 1.1139e-07 | - | 4.1071e-05 | 4.1071e-05 | - | 2.7565e-05 | 2.7565e-05 | - | 7.3671e-06 | 7.3671e-06 | - | 5.1505e-06 | 5.1505e-06 | - | 2.9601e-05 | 2.9601e-05 | 3.2309e-05 | 3.2309e-05 | 3.3703e-05 | 3.3703e-05 | 2.2414e-05 | 2.2414e-05 | Wood-Com | 2103008000 | 0.29813 | 0.29813 | 0.29813 | 0.29813 | -1.9519 | -1.9519 | -2.0457 | -2.0457 | 0.29813 | 0.29813 | -1.9519 | -1.9519
60% | Wood-Com |  | 70% | 70% |  | 70% | 70% |  | 160.3947 | 0.12789 | 2.9095e-05 | 2.9095e-05 | - | 3.1757e-05 | 3.1757e-05 | - | 1.814e-07 | 1.814e-07 | - | 1.9799e-07 | 1.9799e-07 | - | 1.011e-06 | 1.011e-06 | - | 6.7855e-07 | 6.7855e-07 | - | 7.589e-06 | 7.589e-06 | - | 5.3057e-06 | 5.3057e-06 | - | 2.8914e-05 | 2.8914e-05 | 3.1559e-05 | 3.1559e-05 | -6.578e-06 | -6.578e-06 | -4.6271e-06 | -4.6271e-06 | WasteOil | 2102012000 | 0.27284 | 0.27284 | 0.27284 | 0.27284 | 0.06762 | 0.06762 | 0.057938 | 0.057938 | 0.27284 | 0.27284 | 0.06762 | 0.06762
81% | WasteOil |  | 70% | 70% |  | 70% | 70% |  | 11.0448 | 1.2394 | 0.00026711 | 0.00026711 | - | 0.00029155 | 0.00029155 | - | 2.4184e-05 | 2.4184e-05 | - | 2.6397e-05 | 2.6397e-05 | - | 0.0022538 | 0.0022538 | - | 0.0015127 | 0.0015127 | - | 0.0017458 | 0.0017458 | - | 0.0012205 | 0.0012205 | - | 0.00024292 | 0.00024292 | 0.00026515 | 0.00026515 | 0.00050802 | 0.00050802 | 0.00029214 | 0.00029214 |  | TOTALS | 0.20683 | 0.27845 | 0.20683 | 0.27845 | -0.029346 | -0.028836 | -0.029446 | -0.028936
[10 empty] | TOTALS: | 0.20256 | 0.27232 | - | 0.22109 | 0.29724 | - | 0.0010644 | 0.0010642 | - | 0.0011619 | 0.0011616 | - | 0.026746 | 0.027652 | - | 0.017951 | 0.018559 | - | 0.079857 | 0.079839 | - | 0.053718 | 0.053706 | - | 0.20149 | 0.27126 | 0.21993 | 0.29608 | -0.053111 | -0.052187 | -0.035767 | -0.035147
[10 empty] | TOTALS, W/O NOASH: | 0.58471 | 1.4629 | - | 0.42158 | 0.90678 | - | 0.0023802 | 0.0053704 | - | 0.0017048 | 0.0033139 | - | 0.058677 | 0.0986 | - | 0.021633 | 0.032566 | - | 0.18725 | 0.41656 | - | 0.069705 | 0.13605 | -
[10 empty] | TOTALS, W/ NOASH: | 0.55282 | 1.3818 | - | 0.39857 | 0.85653 | - | 0.0022546 | 0.0050787 | - | 0.0016146 | 0.003134 | - | 0.057214 | 0.095373 | - | 0.021085 | 0.031499 | - | 0.1767 | 0.39309 | - | 0.066022 | 0.12867 | - | 0.42142 | 0.56734
CALCULATED EMISSIONS AND REDUCTIONS DURING CURTAILMENT REGIMES
|  | PM2.5 Emissions (tpd) | [6 empty] | SO2 Emissions (tpd)
Condition | Area/AQCZ | WTRAVG | S1-FB | S2-FB |  | S1-NP | S2-NP |  | WTRAVG | S1-FB | S2-FB |  | S1-NP | S2-NP
Baseline | FB | 0.97419 | 0.97419 | 0.97419 | - | 0.97419 | 0.97419 | - | 1.8098 | 1.8098 | 1.8098 | - | 1.8098 | 1.8098 | -
Baseline | NP | 1.0633 | 1.0633 | 1.0633 | - | 1.0633 | 1.0633 | - | 1.2147 | 1.2147 | 1.2147 | - | 1.2147 | 1.2147 | -
Baseline | Not in AQCZ | 0.55073 | 0.55073 | 0.55073 | - | 0.55073 | 0.55073 | - | 1.0231 | 1.0231 | 1.0231 | - | 1.0231 | 1.0231 | -
Baseline | NA Area | 2.5883 | 2.5883 | 2.5883 | - | 2.5883 | 2.5883 | - | 4.0476 | 4.0476 | 4.0476 | - | 4.0476 | 4.0476 | -
Curtailment | FB | 0.97419 | 0.7727 | 0.70293 | - | 0.97419 | 0.97419 | - | 1.8098 | 1.8629 | 1.862 | - | 1.8098 | 1.8098 | -
Curtailment | NP | 1.0633 | 1.0633 | 1.0633 | - | 0.8434 | 0.76725 | - | 1.2147 | 1.2147 | 1.2147 | - | 1.2504 | 1.2498 | -
Curtailment | Not in AQCZ | 0.55073 | 0.55073 | 0.55073 | - | 0.55073 | 0.55073 | - | 1.0231 | 1.0231 | 1.0231 | - | 1.0231 | 1.0231 | -
Curtailment | NA Area | 2.5883 | 2.3868 | 2.317 | - | 2.3683 | 2.2922 | - | 4.0476 | 4.1007 | 4.0998 | - | 4.0833 | 4.0827 | -
Reduction | NA Area | 0 | 0.20149 | 0.27126 | - | 0.21993 | 0.29608 | - | 0 | -0.053111 | -0.052187 | - | -0.035767 | -0.035147 | -
|  | 0 | 0.32625 | 0.19999 | - | 0.25126 | 0.13504 | - | 0 | -0.054862 | -0.049814 | - | -0.020888 | -0.016675 | - | <-- include fireplace restrictions under Stage 1
|  | 0 | 0.15597 | 0.19999 | - | 0.12253 | 0.13504 | - | 0 | -0.055174 | -0.049814 | - | -0.021002 | -0.016675 | - | <-- keep fireplaces allowed under Stage 1
|  |  | 0.17029 |  |  | 0.12873 |  |  |  | 0.00031199 |  |  | 0.00011443

## CurtailCalcs2022-2Stage
CALCULATION OF 2022 FNSB CURTAILMENT PROGRAM BENEFITS -- TWO-STAGE PROGRAM, INCLUDING REGISTRATION EFFECTS ON COMPLIANCE AND WAIVERS
Analysis Year: | 2022
SIP CONTROL NONATTAINMENT AREA SPACE HEATING EMISSIONS AND ENERGY USE BY REGIME AND DEVICE TYPE
| Source | 2022 Baseline NA Area PM2.5 Emissions (tpd) by Curtailment Regime | [6 empty] | 2022 Baseline NA Area SO2 Emissions (tpd) by Curtailment Regime | [6 empty] | 2022 Baseline NA Area Energy Use (mmBTU) by Curtailment Regime
SCC | Category | WTRAVG | S1-FB | S2-FB |  | S1-NP | S2-NP |  | WTRAVG | S1-FB | S2-FB |  | S1-NP | S2-NP |  | WTRAVG | S1-FB | S2-FB |  | S1-NP | S2-NP
2104008100 | FP | 0.66415 | 0.66415 | 0.66415 | - | 0.66415 | 0.66415 | - | 0.007678 | 0.007678 | 0.007678 | - | 0.007678 | 0.007678 | - | 616.4673 | 616.4673 | 616.4673 | - | 616.4673 | 616.4673 | - | 2.1547 | 2.1547 | 2.1547 |  | 2.1547 | 2.1547
2104008210 | Ins-Conv | 0.051834 | 0.051834 | 0.051834 | - | 0.051834 | 0.051834 | - | 0.00067757 | 0.00067757 | 0.00067757 | - | 0.00067757 | 0.00067757 | - | 54.3921 | 54.3921 | 54.3921 | - | 54.3921 | 54.3921 | - | 1.9059 | 1.9059 | 1.9059 |  | 1.9059 | 1.9059
2104008220 | Ins-NonCat | 0.042797 | 0.042797 | 0.042797 | - | 0.042797 | 0.042797 | - | 0.0014266 | 0.0014266 | 0.0014266 | - | 0.0014266 | 0.0014266 | - | 114.518 | 114.518 | 114.518 | - | 114.518 | 114.518 | - | 0.74742 | 0.74742 | 0.74742 |  | 0.74742 | 0.74742
2104008230 | Ins-Cat | 0.027914 | 0.027914 | 0.027914 | - | 0.027914 | 0.027914 | - | 0.00085889 | 0.00085889 | 0.00085889 | - | 0.00085889 | 0.00085889 | - | 68.9482 | 68.9482 | 68.9482 | - | 68.9482 | 68.9482 | - | 0.80971 | 0.80971 | 0.80971 |  | 0.80971 | 0.80971
2104008310 | WS-Conv | 0.4174 | 0.4174 | 0.4174 | - | 0.4174 | 0.4174 | - | 0.013751 | 0.013751 | 0.013751 | - | 0.013751 | 0.013751 | - | 1103.8452 | 1103.8452 | 1103.8452 | - | 1103.8452 | 1103.8452 | - | 0.75627 | 0.75627 | 0.75627 |  | 0.75627 | 0.75627
2104008320 | WS-NonCat | 0.5736 | 0.5736 | 0.5736 | - | 0.5736 | 0.5736 | - | 0.028951 | 0.028951 | 0.028951 | - | 0.028951 | 0.028951 | - | 2324.0537 | 2324.0537 | 2324.0537 | - | 2324.0537 | 2324.0537 | - | 0.49362 | 0.49362 | 0.49362 |  | 0.49362 | 0.49362
2104008330 | WS-Cat | 0.3832 | 0.3832 | 0.3832 | - | 0.3832 | 0.3832 | - | 0.017431 | 0.017431 | 0.017431 | - | 0.017431 | 0.017431 | - | 1399.2505 | 1399.2505 | 1399.2505 | - | 1399.2505 | 1399.2505 | - | 0.54771 | 0.54771 | 0.54771 |  | 0.54771 | 0.54771
2104008410 | PS-Exempt | 0.014139 | 0.014139 | 0.014139 | - | 0.014139 | 0.014139 | - | 0.0015286 | 0.0015286 | 0.0015286 | - | 0.0015286 | 0.0015286 | - | 146.5359 | 146.5359 | 146.5359 | - | 146.5359 | 146.5359 | - | 0.19298 | 0.19298 | 0.19298 |  | 0.19298 | 0.19298
2104008420 | PS-EPACert | 0.047693 | 0.047693 | 0.047693 | - | 0.047693 | 0.047693 | - | 0.005156 | 0.005156 | 0.005156 | - | 0.005156 | 0.005156 | - | 494.2703 | 494.2703 | 494.2703 | - | 494.2703 | 494.2703 | - | 0.19298 | 0.19298 | 0.19298 |  | 0.19298 | 0.19298
2104008610 | OWBWtd | 0.23695 | 0.23695 | 0.23695 | - | 0.23695 | 0.23695 | - | 0.0096029 | 0.0096029 | 0.0096029 | - | 0.0096029 | 0.0096029 | - | 770.6108 | 770.6108 | 770.6108 | - | 770.6108 | 770.6108 | - | 0.61498 | 0.61498 | 0.61498 |  | 0.61498 | 0.61498
2104004000 | COil-Res | 0.052306 | 0.052306 | 0.052306 | - | 0.052306 | 0.052306 | - | 3.311 | 3.311 | 3.311 | - | 3.311 | 3.311 | - | 30749.5252 | 30749.5252 | 30749.5252 | - | 30749.5252 | 30749.5252 | - | 0.0034021 | 0.0034021 | 0.0034021 |  | 0.0034021 | 0.0034021
2103004001 | COil-Com | 0.017087 | 0.017087 | 0.017087 | - | 0.017087 | 0.017087 | - | 0.47615 | 0.47615 | 0.47615 | - | 0.47615 | 0.47615 | - | 10366.3066 | 10366.3066 | 10366.3066 | - | 10366.3066 | 10366.3066 | - | 0.0032967 | 0.0032967 | 0.0032967 |  | 0.0032967 | 0.0032967
2104004000 | Prtbl | 0.00031204 | 0.00031204 | 0.00031204 | - | 0.00031204 | 0.00031204 | - | 0.022547 | 0.022547 | 0.022547 | - | 0.022547 | 0.022547 | - | 213.7411 | 213.7411 | 213.7411 | - | 213.7411 | 213.7411 | - | 0.0029198 | 0.0029198 | 0.0029198 |  | 0.0029198 | 0.0029198
2104007000 | DVOil | 0.0012099 | 0.0012099 | 0.0012099 | - | 0.0012099 | 0.0012099 | - | 0.076589 | 0.076589 | 0.076589 | - | 0.076589 | 0.076589 | - | 662.4718 | 662.4718 | 662.4718 | - | 662.4718 | 662.4718 | - | 0.0036528 | 0.0036528 | 0.0036528 |  | 0.0036528 | 0.0036528
2104006010 | NtGas-Res | 5.8529e-06 | 5.8529e-06 | 5.8529e-06 | - | 5.8529e-06 | 5.8529e-06 | - | 7.0899e-05 | 7.0899e-05 | 7.0899e-05 | - | 7.0899e-05 | 7.0899e-05 | - | 291.7388 | 291.7388 | 291.7388 | - | 291.7388 | 291.7388 | - | 4.0124e-05 | 4.0124e-05 | 4.0124e-05 |  | 4.0124e-05 | 4.0124e-05
2103006000 | NtGas-Com | 0.01008 | 0.01008 | 0.01008 | - | 0.01008 | 0.01008 | - | 0.00079575 | 0.00079575 | 0.00079575 | - | 0.00079575 | 0.00079575 | - | 2692.2925 | 2692.2925 | 2692.2925 | - | 2692.2925 | 2692.2925 | - | 0.0074877 | 0.0074877 | 0.0074877 |  | 0.0074877 | 0.0074877
2104002000 | CoalHt | 0.093115 | 0.093115 | 0.093115 | - | 0.093115 | 0.093115 | - | 0.10838 | 0.10838 | 0.10838 | - | 0.10838 | 0.10838 | - | 354.2784 | 354.2784 | 354.2784 | - | 354.2784 | 354.2784 | - | 0.52566 | 0.52566 | 0.52566 |  | 0.52566 | 0.52566
2103002000 | Coal-Com | 0.00026305 | 0.00026305 | 0.00026305 |  | 0.00026305 | 0.00026305 |  | 0.00030618 | 0.00030618 | 0.00030618 |  | 0.00030618 | 0.00030618 |  | 15.1305 | 15.1305 | 15.1305 |  | 15.1305 | 15.1305
2103008000 | Wood-Com | 0.00025767 | 0.00025767 | 0.00025767 |  | 0.00025767 | 0.00025767 |  | 7.537e-06 | 7.537e-06 | 7.537e-06 |  | 7.537e-06 | 7.537e-06 |  | 7.895 | 7.895 | 7.895 |  | 7.895 | 7.895
2102012000 | WasteOil | 0.0023655 | 0.0023655 | 0.0023655 | - | 0.0023655 | 0.0023655 | - | 0.016802 | 0.016802 | 0.016802 | - | 0.016802 | 0.016802 | - | 125.9078 | 125.9078 | 125.9078 | - | 125.9078 | 125.9078 | - | 0.037575 | 0.037575 | 0.037575 |  | 0.037575 | 0.037575
TOTALS |  | 2.6367 | 2.6367 | 2.6367 | - | 2.6367 | 2.6367 | - | 4.0997 | 4.0997 | 4.0997 | - | 4.0997 | 4.0997 | - | 52572.1797 | 52572.1797 | 52572.1797 | - | 52572.1797 | 52572.1797 | -
SIP CONTROL SPACE HEATING EMISSIONS AND ENERGY USE BY REGIME AND AIR QUALITY CONTROL ZONE (AQCZ)
Pct Splits |  | 2022 Baseline PM2.5 Emissions (tpd) by Curtailment Regime and AQCZ | [6 empty] | 2022 Baseline SO2 Emissions (tpd) by Curtailment Regime and AQCZ | [6 empty] | 2022 Baseline Energy Use (mmBTU) by Curtailment Regime and AQCZ
by AQCZ | Notes | WTRAVG | S1-FB | S2-FB |  | S1-NP | S2-NP |  | WTRAVG | S1-FB | S2-FB |  | S1-NP | S2-NP |  | WTRAVG | S1-FB | S2-FB |  | S1-NP | S2-NP
FB | AQCZ HH split | 0.9924 | 0.9924 | 0.9924 | - | 0.9924 | 0.9924 | - | 1.8338 | 1.8338 | 1.8338 | - | 1.8338 | 1.8338 | - | 24033.2972 | 24033.2972 | 24033.2972 | - | 24033.2972 | 24033.2972 | -
NP | Zip 99705 | 1.0833 | 1.0833 | 1.0833 | - | 1.0833 | 1.0833 | - | 1.2292 | 1.2292 | 1.2292 | - | 1.2292 | 1.2292 | - | 14952.4193 | 14952.4193 | 14952.4193 | - | 14952.4193 | 14952.4193 | -
|  | 2.0757 | 2.0757 | 2.0757 | - | 2.0757 | 2.0757 | - | 3.063 | 3.063 | 3.063 | - | 3.063 | 3.063 | - | 38985.7165 | 38985.7165 | 38985.7165 | - | 38985.7165 | 38985.7165 | -
SIP CONTROL NONATTAINMENT AREA SPACE HEATING EMISSIONS AND ENERGY USE BY REGIME, AQCZ AND DEVICE TYPE
| Source | 2022 Baseline NA Area PM2.5 Emissions (tpd) by Curtailment Regime | [6 empty] | 2022 Baseline NA Area SO2 Emissions (tpd) by Curtailment Regime | [6 empty] | 2022 Baseline NA Area Energy Use (mmBTU) by Curtailment Regime
AQCZ | Category | WTRAVG | S1-FB | S2-FB |  | S1-NP | S2-NP |  | WTRAVG | S1-FB | S2-FB |  | S1-NP | S2-NP |  | WTRAVG | S1-FB | S2-FB |  | S1-NP | S2-NP
FB | FP | 0.24997 | 0.24997 | 0.24997 | - | 0.24997 | 0.24997 | - | 0.0034344 | 0.0034344 | 0.0034344 | - | 0.0034344 | 0.0034344 | - | 281.8171 | 281.8171 | 281.8171 | - | 281.8171 | 281.8171 | -
FB | Ins-Conv | 0.019509 | 0.019509 | 0.019509 | - | 0.019509 | 0.019509 | - | 0.00030308 | 0.00030308 | 0.00030308 | - | 0.00030308 | 0.00030308 | - | 24.8653 | 24.8653 | 24.8653 | - | 24.8653 | 24.8653 | -
FB | Ins-NonCat | 0.016108 | 0.016108 | 0.016108 | - | 0.016108 | 0.016108 | - | 0.0006381 | 0.0006381 | 0.0006381 | - | 0.0006381 | 0.0006381 | - | 52.3517 | 52.3517 | 52.3517 | - | 52.3517 | 52.3517 | -
FB | Ins-Cat | 0.010506 | 0.010506 | 0.010506 | - | 0.010506 | 0.010506 | - | 0.00038418 | 0.00038418 | 0.00038418 | - | 0.00038418 | 0.00038418 | - | 31.5196 | 31.5196 | 31.5196 | - | 31.5196 | 31.5196 | -
FB | WS-Conv | 0.1571 | 0.1571 | 0.1571 | - | 0.1571 | 0.1571 | - | 0.0061507 | 0.0061507 | 0.0061507 | - | 0.0061507 | 0.0061507 | - | 504.6213 | 504.6213 | 504.6213 | - | 504.6213 | 504.6213 | -
FB | WS-NonCat | 0.21589 | 0.21589 | 0.21589 | - | 0.21589 | 0.21589 | - | 0.01295 | 0.01295 | 0.01295 | - | 0.01295 | 0.01295 | - | 1062.4378 | 1062.4378 | 1062.4378 | - | 1062.4378 | 1062.4378 | -
FB | WS-Cat | 0.14423 | 0.14423 | 0.14423 | - | 0.14423 | 0.14423 | - | 0.0077967 | 0.0077967 | 0.0077967 | - | 0.0077967 | 0.0077967 | - | 639.6654 | 639.6654 | 639.6654 | - | 639.6654 | 639.6654 | -
FB | PS-Exempt | 0.0053218 | 0.0053218 | 0.0053218 | - | 0.0053218 | 0.0053218 | - | 0.00068374 | 0.00068374 | 0.00068374 | - | 0.00068374 | 0.00068374 | - | 66.9887 | 66.9887 | 66.9887 | - | 66.9887 | 66.9887 | -
FB | PS-EPACert | 0.017951 | 0.017951 | 0.017951 | - | 0.017951 | 0.017951 | - | 0.0023063 | 0.0023063 | 0.0023063 | - | 0.0023063 | 0.0023063 | - | 225.955 | 225.955 | 225.955 | - | 225.955 | 225.955 | -
FB | OWBWtd | 0.089185 | 0.089185 | 0.089185 | - | 0.089185 | 0.089185 | - | 0.0042954 | 0.0042954 | 0.0042954 | - | 0.0042954 | 0.0042954 | - | 352.2836 | 352.2836 | 352.2836 | - | 352.2836 | 352.2836 | -
FB | COil-Res | 0.019687 | 0.019687 | 0.019687 | - | 0.019687 | 0.019687 | - | 1.481 | 1.481 | 1.481 | - | 1.481 | 1.481 | - | 14057.1017 | 14057.1017 | 14057.1017 | - | 14057.1017 | 14057.1017 | -
FB | COil-Com | 0.0064314 | 0.0064314 | 0.0064314 | - | 0.0064314 | 0.0064314 | - | 0.21298 | 0.21298 | 0.21298 | - | 0.21298 | 0.21298 | - | 4738.9423 | 4738.9423 | 4738.9423 | - | 4738.9423 | 4738.9423 | -
FB | Prtbl | 0.00011745 | 0.00011745 | 0.00011745 | - | 0.00011745 | 0.00011745 | - | 0.010085 | 0.010085 | 0.010085 | - | 0.010085 | 0.010085 | - | 97.7114 | 97.7114 | 97.7114 | - | 97.7114 | 97.7114 | -
FB | DVOil | 0.0004554 | 0.0004554 | 0.0004554 | - | 0.0004554 | 0.0004554 | - | 0.034258 | 0.034258 | 0.034258 | - | 0.034258 | 0.034258 | - | 302.848 | 302.848 | 302.848 | - | 302.848 | 302.848 | -
FB | NtGas-Res | 2.2029e-06 | 2.2029e-06 | 2.2029e-06 | - | 2.2029e-06 | 2.2029e-06 | - | 3.1713e-05 | 3.1713e-05 | 3.1713e-05 | - | 3.1713e-05 | 3.1713e-05 | - | 133.368 | 133.368 | 133.368 | - | 133.368 | 133.368 | -
FB | NtGas-Com | 0.0037937 | 0.0037937 | 0.0037937 | - | 0.0037937 | 0.0037937 | - | 0.00035594 | 0.00035594 | 0.00035594 | - | 0.00035594 | 0.00035594 | - | 1230.7777 | 1230.7777 | 1230.7777 | - | 1230.7777 | 1230.7777 | -
FB | CoalHt | 0.035047 | 0.035047 | 0.035047 | - | 0.035047 | 0.035047 | - | 0.048479 | 0.048479 | 0.048479 | - | 0.048479 | 0.048479 | - | 161.9579 | 161.9579 | 161.9579 | - | 161.9579 | 161.9579 | -
FB | Coal-Com | 9.9007e-05 | 9.9007e-05 | 9.9007e-05 | - | 9.9007e-05 | 9.9007e-05 | - | 0.00013695 | 0.00013695 | 0.00013695 | - | 0.00013695 | 0.00013695 | - | 6.9169 | 6.9169 | 6.9169 | - | 6.9169 | 6.9169 | -
FB | Wood-Com | 9.6981e-05 | 9.6981e-05 | 9.6981e-05 | - | 9.6981e-05 | 9.6981e-05 | - | 3.3713e-06 | 3.3713e-06 | 3.3713e-06 | - | 3.3713e-06 | 3.3713e-06 | - | 3.6092 | 3.6092 | 3.6092 | - | 3.6092 | 3.6092 | -
FB | WasteOil | 0.00089034 | 0.00089034 | 0.00089034 | - | 0.00089034 | 0.00089034 | - | 0.0075156 | 0.0075156 | 0.0075156 | - | 0.0075156 | 0.0075156 | - | 57.5586 | 57.5586 | 57.5586 | - | 57.5586 | 57.5586 | -
NP | FP | 0.27286 | 0.27286 | 0.27286 | - | 0.27286 | 0.27286 | - | 0.0023021 | 0.0023021 | 0.0023021 | - | 0.0023021 | 0.0023021 | - | 175.3338 | 175.3338 | 175.3338 | - | 175.3338 | 175.3338 | -
NP | Ins-Conv | 0.021296 | 0.021296 | 0.021296 | - | 0.021296 | 0.021296 | - | 0.00020316 | 0.00020316 | 0.00020316 | - | 0.00020316 | 0.00020316 | - | 15.47 | 15.47 | 15.47 | - | 15.47 | 15.47 | -
NP | Ins-NonCat | 0.017583 | 0.017583 | 0.017583 | - | 0.017583 | 0.017583 | - | 0.00042773 | 0.00042773 | 0.00042773 | - | 0.00042773 | 0.00042773 | - | 32.5709 | 32.5709 | 32.5709 | - | 32.5709 | 32.5709 | -
NP | Ins-Cat | 0.011468 | 0.011468 | 0.011468 | - | 0.011468 | 0.011468 | - | 0.00025752 | 0.00025752 | 0.00025752 | - | 0.00025752 | 0.00025752 | - | 19.61 | 19.61 | 19.61 | - | 19.61 | 19.61 | -
NP | WS-Conv | 0.17149 | 0.17149 | 0.17149 | - | 0.17149 | 0.17149 | - | 0.0041229 | 0.0041229 | 0.0041229 | - | 0.0041229 | 0.0041229 | - | 313.9523 | 313.9523 | 313.9523 | - | 313.9523 | 313.9523 | -
NP | WS-NonCat | 0.23566 | 0.23566 | 0.23566 | - | 0.23566 | 0.23566 | - | 0.0086804 | 0.0086804 | 0.0086804 | - | 0.0086804 | 0.0086804 | - | 661.0003 | 661.0003 | 661.0003 | - | 661.0003 | 661.0003 | -
NP | WS-Cat | 0.15743 | 0.15743 | 0.15743 | - | 0.15743 | 0.15743 | - | 0.0052262 | 0.0052262 | 0.0052262 | - | 0.0052262 | 0.0052262 | - | 397.9706 | 397.9706 | 397.9706 | - | 397.9706 | 397.9706 | -
NP | PS-Exempt | 0.0058091 | 0.0058091 | 0.0058091 | - | 0.0058091 | 0.0058091 | - | 0.00045832 | 0.00045832 | 0.00045832 | - | 0.00045832 | 0.00045832 | - | 41.6773 | 41.6773 | 41.6773 | - | 41.6773 | 41.6773 | -
NP | PS-EPACert | 0.019594 | 0.019594 | 0.019594 | - | 0.019594 | 0.019594 | - | 0.0015459 | 0.0015459 | 0.0015459 | - | 0.0015459 | 0.0015459 | - | 140.5788 | 140.5788 | 140.5788 | - | 140.5788 | 140.5788 | -
NP | OWBWtd | 0.097351 | 0.097351 | 0.097351 | - | 0.097351 | 0.097351 | - | 0.0028792 | 0.0028792 | 0.0028792 | - | 0.0028792 | 0.0028792 | - | 219.1748 | 219.1748 | 219.1748 | - | 219.1748 | 219.1748 | -
NP | COil-Res | 0.02149 | 0.02149 | 0.02149 | - | 0.02149 | 0.02149 | - | 0.99274 | 0.99274 | 0.99274 | - | 0.99274 | 0.99274 | - | 8745.6863 | 8745.6863 | 8745.6863 | - | 8745.6863 | 8745.6863 | -
NP | COil-Com | 0.0070203 | 0.0070203 | 0.0070203 | - | 0.0070203 | 0.0070203 | - | 0.14276 | 0.14276 | 0.14276 | - | 0.14276 | 0.14276 | - | 2948.3534 | 2948.3534 | 2948.3534 | - | 2948.3534 | 2948.3534 | -
NP | Prtbl | 0.0001282 | 0.0001282 | 0.0001282 | - | 0.0001282 | 0.0001282 | - | 0.0067603 | 0.0067603 | 0.0067603 | - | 0.0067603 | 0.0067603 | - | 60.7916 | 60.7916 | 60.7916 | - | 60.7916 | 60.7916 | -
NP | DVOil | 0.00049709 | 0.00049709 | 0.00049709 | - | 0.00049709 | 0.00049709 | - | 0.022964 | 0.022964 | 0.022964 | - | 0.022964 | 0.022964 | - | 188.4182 | 188.4182 | 188.4182 | - | 188.4182 | 188.4182 | -
NP | NtGas-Res | 2.4046e-06 | 2.4046e-06 | 2.4046e-06 | - | 2.4046e-06 | 2.4046e-06 | - | 2.1258e-05 | 2.1258e-05 | 2.1258e-05 | - | 2.1258e-05 | 2.1258e-05 | - | 82.9755 | 82.9755 | 82.9755 | - | 82.9755 | 82.9755 | -
NP | NtGas-Com | 0.0041411 | 0.0041411 | 0.0041411 | - | 0.0041411 | 0.0041411 | - | 0.00023859 | 0.00023859 | 0.00023859 | - | 0.00023859 | 0.00023859 | - | 765.7336 | 765.7336 | 765.7336 | - | 765.7336 | 765.7336 | -
NP | CoalHt | 0.038255 | 0.038255 | 0.038255 | - | 0.038255 | 0.038255 | - | 0.032496 | 0.032496 | 0.032496 | - | 0.032496 | 0.032496 | - | 100.7628 | 100.7628 | 100.7628 | - | 100.7628 | 100.7628 | -
NP | Coal-Com | 0.00010807 | 0.00010807 | 0.00010807 | - | 0.00010807 | 0.00010807 | - | 9.1802e-05 | 9.1802e-05 | 9.1802e-05 | - | 9.1802e-05 | 9.1802e-05 | - | 4.3034 | 4.3034 | 4.3034 | - | 4.3034 | 4.3034 | -
NP | Wood-Com | 0.00010586 | 0.00010586 | 0.00010586 | - | 0.00010586 | 0.00010586 | - | 2.2598e-06 | 2.2598e-06 | 2.2598e-06 | - | 2.2598e-06 | 2.2598e-06 | - | 2.2455 | 2.2455 | 2.2455 | - | 2.2455 | 2.2455 | -
NP | WasteOil | 0.00097185 | 0.00097185 | 0.00097185 | - | 0.00097185 | 0.00097185 | - | 0.0050378 | 0.0050378 | 0.0050378 | - | 0.0050378 | 0.0050378 | - | 35.8103 | 35.8103 | 35.8103 | - | 35.8103 | 35.8103 | -
|  | 2.0757 | 2.0757 | 2.0757 | - | 2.0757 | 2.0757 | - | 3.063 | 3.063 | 3.063 | - | 3.063 | 3.063 | - | 38985.7165 | 38985.7165 | 38985.7165 | - | 38985.7165 | 38985.7165 | -
| DEVICE USE PERCENTAGES BY ALERT STAGE | [9 empty] | CALCULATED EMISSION CHANGES DURING CURTAILMENT REGIMES
|  |  |  | Assumed Compliance Rate: | 40% | [6 empty] | Wood-Only/NOASH Households: | 4% | (from 2011-2015 HH Surveys) |  |  | 5.635% | 11.27%
|  |  |  | Assumed Fraction of EPA Phase II OHHs: | 20% |  | Stove/Ins < 2.5 g/hr: | 69.23% |  |  |  | Curtailed Devices Replaced With: | COil-Res | Eff: | 81% |  | 0%
|  |  |  | Assumed Fraction of Phase II OHHs ≤ 0.10 lb/mmBTU: | 38.3%
Device Curtailment Fraction (excluding NOASH)
Device | Source |  | Stage 1 | Stage 2 |  | Stage 1 | Stage 2 |  | Curtailment Ratios |  | Curtailed PM2.5 Emissions (tpd) | [5 empty] | Replaced PM2.5 Emissions (tpd) | [5 empty] | Curtailed SO2 Emissions (tpd) | [5 empty] | Replaced SO2 Emissions (tpd) | [5 empty] | Net PM2.5 Emission Reductions (tpd) |  |  |  | Net SO2 Emission Reductions (tpd) |  |  |  | Source |  | Relative PM2.5 Emission Reductions |  |  |  | Relative SO2 Emission Reductions |  |  |  | Relative Reductions
Efficiency | Category | WTRAVG | S1-FB | S2-FB |  | S1-NP | S2-NP |  | PM2.5 | SO2 | S1-FB | S2-FB |  | S1-NP | S2-NP |  | S1-FB | S2-FB |  | S1-NP | S2-NP |  | S1-FB | S2-FB |  | S1-NP | S2-NP |  | S1-FB | S2-FB |  | S1-NP | S2-NP |  | S1-FB | S2-FB | S1-NP | S2-NP | S1-FB | S2-FB | S1-NP | S2-NP | Category | SCC | S1-FB | S2-FB | S1-NP | S2-NP | S1-FB | S2-FB | S1-NP | S2-NP | S1-PM25 | S2-PM25 | S1-SO2 | S2-SO2
7% | FP |  | 100% | 60% |  | 100% | 60% |  | 6802.5359 | 1.2424 | 0 | 0.09599 | - | 0 | 0.10478 | - | 0 | 1.4111e-05 | - | 0 | 1.5403e-05 | - | 0 | 0.0013188 | - | 0 | 0.00088401 | - | 0 | 0.0010615 | - | 0 | 0.00071155 | - | 0 | 0.095976 | 0 | 0.10476 | 0 | 0.00025728 | 0 | 0.00017246 | FP | 2104008100 | 0 | 0.38394 | 0 | 0.38394 | 0 | 0.074914 | 0 | 0.074914 | 0 | 0.38394 | 0 | 0.074914
40% | Ins-Conv |  | 60% | 60% |  | 60% | 60% |  | 1052.8202 | 0.21741 | 0.0074916 | 0.0074916 | - | 0.0081775 | 0.0081775 | - | 7.1157e-06 | 7.1157e-06 | - | 7.7672e-06 | 7.7672e-06 | - | 0.00011638 | 0.00011638 | - | 7.8012e-05 | 7.8012e-05 | - | 0.0005353 | 0.0005353 | - | 0.00035882 | 0.00035882 | - | 0.0074845 | 0.0074845 | 0.0081697 | 0.0081697 | -0.00041891 | -0.00041891 | -0.0002808 | -0.0002808 | Ins-Conv | 2104008210 | 0.38364 | 0.38364 | 0.38364 | 0.38364 | -1.3822 | -1.3822 | -1.3822 | -1.3822 | 0.38364 | 0.38364 | -1.3822 | -1.3822
66% | Ins-NonCat |  | 69.23% | 60% |  | 69.23% | 60% |  | 250.2247 | 0.13177 | 0.004758 | 0.0061854 | - | 0.0051937 | 0.0067518 | - | 1.9015e-05 | 2.472e-05 | - | 2.0756e-05 | 2.6983e-05 | - | 0.00018849 | 0.00024503 | - | 0.00012634 | 0.00016425 | - | 0.0014304 | 0.0018596 | - | 0.00095885 | 0.0012465 | - | 0.004739 | 0.0061607 | 0.0051729 | 0.0067248 | -0.001242 | -0.0016146 | -0.0008325 | -0.0010823 | Ins-NonCat | 2104008220 | 0.2942 | 0.38247 | 0.2942 | 0.38247 | -1.9463 | -2.5302 | -1.9463 | -2.5302 | 0.2942 | 0.38247 | -1.9463 | -2.5302
70% | Ins-Cat |  | 69.23% | 60% |  | 69.23% | 60% |  | 255.5866 | 0.12424 | 0.0031034 | 0.0040344 | - | 0.0033876 | 0.0044038 | - | 1.2142e-05 | 1.5785e-05 | - | 1.3254e-05 | 1.723e-05 | - | 0.00011348 | 0.00014753 | - | 7.6069e-05 | 9.8889e-05 | - | 0.00091343 | 0.0011875 | - | 0.00061229 | 0.00079597 | - | 0.0030913 | 0.0040186 | 0.0033743 | 0.0043866 | -0.00079995 | -0.0010399 | -0.00053622 | -0.00069708 | Ins-Cat | 2104008230 | 0.29423 | 0.3825 | 0.29423 | 0.3825 | -2.0822 | -2.7069 | -2.0822 | -2.7069 | 0.29423 | 0.3825 | -2.0822 | -2.7069
54% | WS-Conv |  | 60% | 60% |  | 60% | 60% |  | 309.4499 | 0.16105 | 0.060327 | 0.060327 | - | 0.065851 | 0.065851 | - | 0.00019495 | 0.00019495 | - | 0.0002128 | 0.0002128 | - | 0.0023619 | 0.0023619 | - | 0.0015832 | 0.0015832 | - | 0.014666 | 0.014666 | - | 0.0098306 | 0.0098306 | - | 0.060133 | 0.060133 | 0.065638 | 0.065638 | -0.012304 | -0.012304 | -0.0082474 | -0.0082474 | WS-Conv | 2104008310 | 0.38276 | 0.38276 | 0.38276 | 0.38276 | -2.0004 | -2.0004 | -2.0004 | -2.0004 | 0.38276 | 0.38276 | -2.0004 | -2.0004
68% | WS-NonCat |  | 69.23% | 60% |  | 69.23% | 60% |  | 160.3947 | 0.12789 | 0.063771 | 0.082903 | - | 0.06961 | 0.090493 | - | 0.00039759 | 0.00051687 | - | 0.00043399 | 0.00056419 | - | 0.0038252 | 0.0049727 | - | 0.0025641 | 0.0033333 | - | 0.02991 | 0.038882 | - | 0.020049 | 0.026063 | - | 0.063374 | 0.082386 | 0.069176 | 0.089929 | -0.026084 | -0.03391 | -0.017485 | -0.02273 | WS-NonCat | 2104008320 | 0.29354 | 0.38161 | 0.29354 | 0.38161 | -2.0143 | -2.6186 | -2.0143 | -2.6186 | 0.29354 | 0.38161 | -2.0143 | -2.6186
72% | WS-Cat |  | 69.23% | 60% |  | 69.23% | 60% |  | 168.0849 | 0.12079 | 0.042603 | 0.055383 | - | 0.046503 | 0.060454 | - | 0.00025346 | 0.0003295 | - | 0.00027667 | 0.00035967 | - | 0.002303 | 0.0029939 | - | 0.0015438 | 0.0020069 | - | 0.019067 | 0.024787 | - | 0.012781 | 0.016615 | - | 0.042349 | 0.055054 | 0.046227 | 0.060095 | -0.016764 | -0.021793 | -0.011237 | -0.014608 | WS-Cat | 2104008330 | 0.29363 | 0.38172 | 0.29363 | 0.38172 | -2.1501 | -2.7952 | -2.1501 | -2.7952 | 0.29363 | 0.38172 | -2.1501 | -2.7952
56% | PS-Exempt |  | 60% | 60% |  | 60% | 60% |  | 76.1439 | 0.13004 | 0.0020436 | 0.0020436 | - | 0.0022307 | 0.0022307 | - | 2.6838e-05 | 2.6838e-05 | - | 2.9296e-05 | 2.9296e-05 | - | 0.00026255 | 0.00026255 | - | 0.00017599 | 0.00017599 | - | 0.002019 | 0.002019 | - | 0.0013533 | 0.0013533 | - | 0.0020167 | 0.0020167 | 0.0022014 | 0.0022014 | -0.0017564 | -0.0017564 | -0.0011773 | -0.0011773 | PS-Exempt | 2104008410 | 0.37896 | 0.37896 | 0.37896 | 0.37896 | -2.5688 | -2.5688 | -2.5688 | -2.5688 | 0.37896 | 0.37896 | -2.5688 | -2.5688
78% | PS-EPACert |  | 60% | 60% |  | 60% | 60% |  | 54.6674 | 0.093365 | 0.006893 | 0.006893 | - | 0.0075242 | 0.0075242 | - | 0.00012609 | 0.00012609 | - | 0.00013764 | 0.00013764 | - | 0.00088561 | 0.00088561 | - | 0.00059363 | 0.00059363 | - | 0.0094854 | 0.0094854 | - | 0.0063582 | 0.0063582 | - | 0.006767 | 0.006767 | 0.0073865 | 0.0073865 | -0.0085998 | -0.0085998 | -0.0057646 | -0.0057646 | PS-EPACert | 2104008420 | 0.37698 | 0.37698 | 0.37698 | 0.37698 | -3.7289 | -3.7289 | -3.7289 | -3.7289 | 0.37698 | 0.37698 | -3.7289 | -3.7289
43% | OWBWtd |  | 63.06% | 60% |  | 63.06% | 60% |  | 315.8989 | 0.20225 | 0.031624 | 0.034247 | - | 0.034519 | 0.037383 | - | 0.00010011 | 0.00010841 | - | 0.00010927 | 0.00011834 | - | 0.0015231 | 0.0016494 | - | 0.0010209 | 0.0011056 | - | 0.0075308 | 0.0081555 | - | 0.005048 | 0.0054667 | - | 0.031524 | 0.034139 | 0.03441 | 0.037264 | -0.0060077 | -0.0065061 | -0.0040271 | -0.0043611 | OWBWtd | 2104008610 | 0.35346 | 0.38278 | 0.35346 | 0.38278 | -1.3987 | -1.5147 | -1.3987 | -1.5147 | 0.35346 | 0.38278 | -1.3987 | -1.5147
81% | COil-Res |  | 100% | 100% |  | 100% | 100% |  | 1 | 1 | 0 | 0 | - | 0 | 0 | - | 0 | 0 | - | 0 | 0 | - | 0 | 0 | - | 0 | 0 | - | 0 | 0 | - | 0 | 0 | - | 0 | 0 | 0 | 0 | 0 | 0 | 0 | 0 | COil-Res/Prtbl | 2104004000 | 0 | 0 | 0 | 0 | 0 | 0 | 0 | 0 | 0 | 0 | 0 | 0
81% | COil-Com |  | 100% | 100% |  | 100% | 100% |  | 0.96903 | 0.42658 | 0 | 0 | - | 0 | 0 | - | 0 | 0 | - | 0 | 0 | - | 0 | 0 | - | 0 | 0 | - | 0 | 0 | - | 0 | 0 | - | 0 | 0 | 0 | 0 | 0 | 0 | 0 | 0 | COil-Com | 2103004001 | 0 | 0 | 0 | 0 | 0 | 0 | 0 | 0 | 0 | 0 | 0 | 0
81% | Prtbl |  | 100% | 100% |  | 100% | 100% |  | 0.85824 | 0.97968 | 0 | 0 | - | 0 | 0 | - | 0 | 0 | - | 0 | 0 | - | 0 | 0 | - | 0 | 0 | - | 0 | 0 | - | 0 | 0 | - | 0 | 0 | 0 | 0 | 0 | 0 | 0 | 0 | DVOil | 2104007000 | 0 | 0 | 0 | 0 | 0 | 0 | 0 | 0 | 0 | 0 | 0 | 0
81% | DVOil |  | 100% | 100% |  | 100% | 100% |  | 1.0737 | 1.0737 | 0 | 0 | - | 0 | 0 | - | 0 | 0 | - | 0 | 0 | - | 0 | 0 | - | 0 | 0 | - | 0 | 0 | - | 0 | 0 | - | 0 | 0 | 0 | 0 | 0 | 0 | 0 | 0 | NtGas-Res | 2104006010 | 0 | 0 | 0 | 0 | 0 | 0 | 0 | 0 | 0 | 0 | 0 | 0
81% | NtGas-Res |  | 100% | 100% |  | 100% | 100% |  | 0.014344 | 0.002745 | 0 | 0 | - | 0 | 0 | - | 0 | 0 | - | 0 | 0 | - | 0 | 0 | - | 0 | 0 | - | 0 | 0 | - | 0 | 0 | - | 0 | 0 | 0 | 0 | 0 | 0 | 0 | 0 | NtGas-Com | 2103006000 | 0 | 0 | 0 | 0 | 0 | 0 | 0 | 0 | 0 | 0 | 0 | 0
81% | NtGas-Com |  | 100% | 100% |  | 100% | 100% |  | 2.2009 | 0.002745 | 0 | 0 | - | 0 | 0 | - | 0 | 0 | - | 0 | 0 | - | 0 | 0 | - | 0 | 0 | - | 0 | 0 | - | 0 | 0 | - | 0 | 0 | 0 | 0 | 0 | 0 | 0 | 0 | CoalHt | 2104002000 | 0.39863 | 0.39863 | 0.39863 | 0.39863 | 0.32825 | 0.32825 | 0.32526 | 0.32526 | 0.39863 | 0.39863 | 0.32825 | 0.32825
43% | CoalHt |  | 60% | 60% |  | 60% | 60% |  | 291.054 | 5.3519 | 0.014019 | 0.014019 | - | 0.015302 | 0.015302 | - | 4.8165e-05 | 4.8165e-05 | - | 5.2575e-05 | 5.2575e-05 | - | 0.019392 | 0.019392 | - | 0.012998 | 0.012998 | - | 0.0034784 | 0.0034784 | - | 0.0024288 | 0.0024288 | - | 0.01397 | 0.01397 | 0.01525 | 0.01525 | 0.015913 | 0.015913 | 0.01057 | 0.01057 | Coal-Com | 2103002000 | 0.39863 | 0.39863 | 0.39863 | 0.39863 | 0.32825 | 0.32825 | 0.32526 | 0.32526 | 0.39863 | 0.39863 | 0.32825 | 0.32825
43% | Coal-Com |  | 60% | 60% |  | 60% | 60% |  | 291.054 | 5.3519 | 3.9603e-05 | 3.9603e-05 | - | 4.3229e-05 | 4.3229e-05 | - | 1.3607e-07 | 1.3607e-07 | - | 1.4853e-07 | 1.4853e-07 | - | 5.4781e-05 | 5.4781e-05 | - | 3.6721e-05 | 3.6721e-05 | - | 9.8265e-06 | 9.8265e-06 | - | 6.8613e-06 | 6.8613e-06 | - | 3.9467e-05 | 3.9467e-05 | 4.308e-05 | 4.308e-05 | 4.4955e-05 | 4.4955e-05 | 2.9859e-05 | 2.9859e-05 | Wood-Com | 2103008000 | 0.39751 | 0.39751 | 0.39751 | 0.39751 | -2.6026 | -2.6026 | -2.7277 | -2.7277 | 0.39751 | 0.39751 | -2.6026 | -2.6026
60% | Wood-Com |  | 60% | 60% |  | 60% | 60% |  | 160.3947 | 0.12789 | 3.8792e-05 | 3.8792e-05 | - | 4.2344e-05 | 4.2344e-05 | - | 2.4186e-07 | 2.4186e-07 | - | 2.64e-07 | 2.64e-07 | - | 1.3485e-06 | 1.3485e-06 | - | 9.0393e-07 | 9.0393e-07 | - | 1.0122e-05 | 1.0122e-05 | - | 7.068e-06 | 7.068e-06 | - | 3.8551e-05 | 3.8551e-05 | 4.208e-05 | 4.208e-05 | -8.774e-06 | -8.774e-06 | -6.164e-06 | -6.164e-06 | WasteOil | 2102012000 | 0.36378 | 0.36378 | 0.36378 | 0.36378 | 0.09016 | 0.09016 | 0.07725 | 0.07725 | 0.36378 | 0.36378 | 0.09016 | 0.09016
81% | WasteOil |  | 60% | 60% |  | 60% | 60% |  | 11.0448 | 1.2394 | 0.00035613 | 0.00035613 | - | 0.00038874 | 0.00038874 | - | 3.2245e-05 | 3.2245e-05 | - | 3.5197e-05 | 3.5197e-05 | - | 0.0030063 | 0.0030063 | - | 0.0020151 | 0.0020151 | - | 0.0023286 | 0.0023286 | - | 0.001626 | 0.001626 | - | 0.00032389 | 0.00032389 | 0.00035354 | 0.00035354 | 0.00067761 | 0.00067761 | 0.00038917 | 0.00038917 |  | TOTALS | 0.23766 | 0.37133 | 0.23766 | 0.37133 | -0.031274 | -0.038749 | -0.031406 | -0.038881
[10 empty] | TOTALS: | 0.23707 | 0.36995 | - | 0.25877 | 0.40382 | - | 0.0012181 | 0.0014452 | - | 0.0013296 | 0.0015775 | - | 0.034034 | 0.037408 | - | 0.022813 | 0.025075 | - | 0.091383 | 0.10847 | - | 0.061418 | 0.072869 | - | 0.23585 | 0.36851 | 0.25744 | 0.40225 | -0.05735 | -0.071058 | -0.038605 | -0.047794
[10 empty] | TOTALS, W/O NOASH: | 0.58471 | 1.4629 | - | 0.42158 | 0.90678 | - | 0.0023802 | 0.0053704 | - | 0.0017048 | 0.0033139 | - | 0.058677 | 0.0986 | - | 0.021633 | 0.032566 | - | 0.18725 | 0.41656 | - | 0.069705 | 0.13605 | -
[10 empty] | TOTALS, W/ NOASH: | 0.55282 | 1.3818 | - | 0.39857 | 0.85653 | - | 0.0022546 | 0.0050787 | - | 0.0016146 | 0.003134 | - | 0.057214 | 0.095373 | - | 0.021085 | 0.031499 | - | 0.1767 | 0.39309 | - | 0.066022 | 0.12867 | - | 0.49329 | 0.77075
CALCULATED EMISSIONS AND REDUCTIONS DURING CURTAILMENT REGIMES
|  | PM2.5 Emissions (tpd) | [6 empty] | SO2 Emissions (tpd)
Condition | Area/AQCZ | WTRAVG | S1-FB | S2-FB |  | S1-NP | S2-NP |  | WTRAVG | S1-FB | S2-FB |  | S1-NP | S2-NP
Baseline | FB | 0.9924 | 0.9924 | 0.9924 | - | 0.9924 | 0.9924 | - | 1.8338 | 1.8338 | 1.8338 | - | 1.8338 | 1.8338 | -
Baseline | NP | 1.0833 | 1.0833 | 1.0833 | - | 1.0833 | 1.0833 | - | 1.2292 | 1.2292 | 1.2292 | - | 1.2292 | 1.2292 | -
Baseline | Not in AQCZ | 0.56102 | 0.56102 | 0.56102 | - | 0.56102 | 0.56102 | - | 1.0367 | 1.0367 | 1.0367 | - | 1.0367 | 1.0367 | -
Baseline | NA Area | 2.6367 | 2.6367 | 2.6367 | - | 2.6367 | 2.6367 | - | 4.0997 | 4.0997 | 4.0997 | - | 4.0997 | 4.0997 | -
Curtailment | FB | 0.9924 | 0.75655 | 0.62389 | - | 0.9924 | 0.9924 | - | 1.8338 | 1.8911 | 1.9049 | - | 1.8338 | 1.8338 | -
Curtailment | NP | 1.0833 | 1.0833 | 1.0833 | - | 0.82582 | 0.68101 | - | 1.2292 | 1.2292 | 1.2292 | - | 1.2678 | 1.277 | -
Curtailment | Not in AQCZ | 0.56102 | 0.56102 | 0.56102 | - | 0.56102 | 0.56102 | - | 1.0367 | 1.0367 | 1.0367 | - | 1.0367 | 1.0367 | -
Curtailment | NA Area | 2.6367 | 2.4008 | 2.2682 | - | 2.3792 | 2.2344 | - | 4.0997 | 4.157 | 4.1708 | - | 4.1383 | 4.1475 | -
Reduction | NA Area | 0 | 0.23585 | 0.36851 | - | 0.25744 | 0.40225 | - | 0 | -0.05735 | -0.071058 | - | -0.038605 | -0.047794 | -
|  | 0 | 0.32625 | 0.19999 | - | 0.25126 | 0.13504 | - | 0 | -0.054862 | -0.049814 | - | -0.020888 | -0.016675 | - | <-- include fireplace restrictions under Stage 1
|  | 0 | 0.15597 | 0.19999 | - | 0.12253 | 0.13504 | - | 0 | -0.055174 | -0.049814 | - | -0.021002 | -0.016675 | - | <-- keep fireplaces allowed under Stage 1
|  |  | 0.17029 |  |  | 0.12873 |  |  |  | 0.00031199 |  |  | 0.00011443

## CurtailCalcs2023-2Stage
CALCULATION OF 2023 FNSB CURTAILMENT PROGRAM BENEFITS -- TWO-STAGE PROGRAM, INCLUDING REGISTRATION EFFECTS ON COMPLIANCE AND WAIVERS
Analysis Year: | 2023
SIP CONTROL NONATTAINMENT AREA SPACE HEATING EMISSIONS AND ENERGY USE BY REGIME AND DEVICE TYPE
| Source | 2023 Baseline NA Area PM2.5 Emissions (tpd) by Curtailment Regime | [6 empty] | 2023 Baseline NA Area SO2 Emissions (tpd) by Curtailment Regime | [6 empty] | 2023 Baseline NA Area Energy Use (mmBTU) by Curtailment Regime
SCC | Category | WTRAVG | S1-FB | S2-FB |  | S1-NP | S2-NP |  | WTRAVG | S1-FB | S2-FB |  | S1-NP | S2-NP |  | WTRAVG | S1-FB | S2-FB |  | S1-NP | S2-NP
2104008100 | FP | 0.67239 | 0.67239 | 0.67239 | - | 0.67239 | 0.67239 | - | 0.0077733 | 0.0077733 | 0.0077733 | - | 0.0077733 | 0.0077733 | - | 624.1163 | 624.1163 | 624.1163 | - | 624.1163 | 624.1163 | - | 2.1547 | 2.1547 | 2.1547 |  | 2.1547 | 2.1547
2104008210 | Ins-Conv | 0.052477 | 0.052477 | 0.052477 | - | 0.052477 | 0.052477 | - | 0.00068597 | 0.00068597 | 0.00068597 | - | 0.00068597 | 0.00068597 | - | 55.0666 | 55.0666 | 55.0666 | - | 55.0666 | 55.0666 | - | 1.9059 | 1.9059 | 1.9059 |  | 1.9059 | 1.9059
2104008220 | Ins-NonCat | 0.043327 | 0.043327 | 0.043327 | - | 0.043327 | 0.043327 | - | 0.0014442 | 0.0014442 | 0.0014442 | - | 0.0014442 | 0.0014442 | - | 115.938 | 115.938 | 115.938 | - | 115.938 | 115.938 | - | 0.74742 | 0.74742 | 0.74742 |  | 0.74742 | 0.74742
2104008230 | Ins-Cat | 0.02826 | 0.02826 | 0.02826 | - | 0.02826 | 0.02826 | - | 0.00086954 | 0.00086954 | 0.00086954 | - | 0.00086954 | 0.00086954 | - | 69.8032 | 69.8032 | 69.8032 | - | 69.8032 | 69.8032 | - | 0.80971 | 0.80971 | 0.80971 |  | 0.80971 | 0.80971
2104008310 | WS-Conv | 0.42258 | 0.42258 | 0.42258 | - | 0.42258 | 0.42258 | - | 0.013921 | 0.013921 | 0.013921 | - | 0.013921 | 0.013921 | - | 1117.533 | 1117.533 | 1117.533 | - | 1117.533 | 1117.533 | - | 0.75627 | 0.75627 | 0.75627 |  | 0.75627 | 0.75627
2104008320 | WS-NonCat | 0.58071 | 0.58071 | 0.58071 | - | 0.58071 | 0.58071 | - | 0.02931 | 0.02931 | 0.02931 | - | 0.02931 | 0.02931 | - | 2352.8721 | 2352.8721 | 2352.8721 | - | 2352.8721 | 2352.8721 | - | 0.49362 | 0.49362 | 0.49362 |  | 0.49362 | 0.49362
2104008330 | WS-Cat | 0.38795 | 0.38795 | 0.38795 | - | 0.38795 | 0.38795 | - | 0.017647 | 0.017647 | 0.017647 | - | 0.017647 | 0.017647 | - | 1416.6013 | 1416.6013 | 1416.6013 | - | 1416.6013 | 1416.6013 | - | 0.54771 | 0.54771 | 0.54771 |  | 0.54771 | 0.54771
2104008410 | PS-Exempt | 0.014315 | 0.014315 | 0.014315 | - | 0.014315 | 0.014315 | - | 0.0015475 | 0.0015475 | 0.0015475 | - | 0.0015475 | 0.0015475 | - | 148.353 | 148.353 | 148.353 | - | 148.353 | 148.353 | - | 0.19298 | 0.19298 | 0.19298 |  | 0.19298 | 0.19298
2104008420 | PS-EPACert | 0.048284 | 0.048284 | 0.048284 | - | 0.048284 | 0.048284 | - | 0.0052199 | 0.0052199 | 0.0052199 | - | 0.0052199 | 0.0052199 | - | 500.3993 | 500.3993 | 500.3993 | - | 500.3993 | 500.3993 | - | 0.19298 | 0.19298 | 0.19298 |  | 0.19298 | 0.19298
2104008610 | OWBWtd | 0.23989 | 0.23989 | 0.23989 | - | 0.23989 | 0.23989 | - | 0.0097219 | 0.0097219 | 0.0097219 | - | 0.0097219 | 0.0097219 | - | 780.1678 | 780.1678 | 780.1678 | - | 780.1678 | 780.1678 | - | 0.61498 | 0.61498 | 0.61498 |  | 0.61498 | 0.61498
2104004000 | COil-Res | 0.052619 | 0.052619 | 0.052619 | - | 0.052619 | 0.052619 | - | 3.3308 | 3.3308 | 3.3308 | - | 3.3308 | 3.3308 | - | 30933.377 | 30933.377 | 30933.377 | - | 30933.377 | 30933.377 | - | 0.0034021 | 0.0034021 | 0.0034021 |  | 0.0034021 | 0.0034021
2103004001 | COil-Com | 0.017318 | 0.017318 | 0.017318 | - | 0.017318 | 0.017318 | - | 0.48257 | 0.48257 | 0.48257 | - | 0.48257 | 0.48257 | - | 10506.1854 | 10506.1854 | 10506.1854 | - | 10506.1854 | 10506.1854 | - | 0.0032967 | 0.0032967 | 0.0032967 |  | 0.0032967 | 0.0032967
2104004000 | Prtbl | 0.00031432 | 0.00031432 | 0.00031432 | - | 0.00031432 | 0.00031432 | - | 0.022712 | 0.022712 | 0.022712 | - | 0.022712 | 0.022712 | - | 215.3005 | 215.3005 | 215.3005 | - | 215.3005 | 215.3005 | - | 0.0029198 | 0.0029198 | 0.0029198 |  | 0.0029198 | 0.0029198
2104007000 | DVOil | 0.0012169 | 0.0012169 | 0.0012169 | - | 0.0012169 | 0.0012169 | - | 0.077027 | 0.077027 | 0.077027 | - | 0.077027 | 0.077027 | - | 666.2604 | 666.2604 | 666.2604 | - | 666.2604 | 666.2604 | - | 0.0036528 | 0.0036528 | 0.0036528 |  | 0.0036528 | 0.0036528
2104006010 | NtGas-Res | 5.8529e-06 | 5.8529e-06 | 5.8529e-06 | - | 5.8529e-06 | 5.8529e-06 | - | 7.0899e-05 | 7.0899e-05 | 7.0899e-05 | - | 7.0899e-05 | 7.0899e-05 | - | 291.7388 | 291.7388 | 291.7388 | - | 291.7388 | 291.7388 | - | 4.0124e-05 | 4.0124e-05 | 4.0124e-05 |  | 4.0124e-05 | 4.0124e-05
2103006000 | NtGas-Com | 0.01008 | 0.01008 | 0.01008 | - | 0.01008 | 0.01008 | - | 0.00079575 | 0.00079575 | 0.00079575 | - | 0.00079575 | 0.00079575 | - | 2692.2925 | 2692.2925 | 2692.2925 | - | 2692.2925 | 2692.2925 | - | 0.0074877 | 0.0074877 | 0.0074877 |  | 0.0074877 | 0.0074877
2104002000 | CoalHt | 0.093794 | 0.093794 | 0.093794 | - | 0.093794 | 0.093794 | - | 0.10917 | 0.10917 | 0.10917 | - | 0.10917 | 0.10917 | - | 356.8646 | 356.8646 | 356.8646 | - | 356.8646 | 356.8646 | - | 0.52566 | 0.52566 | 0.52566 |  | 0.52566 | 0.52566
2103002000 | Coal-Com | 0.00026305 | 0.00026305 | 0.00026305 |  | 0.00026305 | 0.00026305 |  | 0.00030618 | 0.00030618 | 0.00030618 |  | 0.00030618 | 0.00030618 |  | 15.1305 | 15.1305 | 15.1305 |  | 15.1305 | 15.1305
2103008000 | Wood-Com | 0.00025767 | 0.00025767 | 0.00025767 |  | 0.00025767 | 0.00025767 |  | 7.537e-06 | 7.537e-06 | 7.537e-06 |  | 7.537e-06 | 7.537e-06 |  | 7.895 | 7.895 | 7.895 |  | 7.895 | 7.895
2102012000 | WasteOil | 0.0023655 | 0.0023655 | 0.0023655 | - | 0.0023655 | 0.0023655 | - | 0.016802 | 0.016802 | 0.016802 | - | 0.016802 | 0.016802 | - | 125.9078 | 125.9078 | 125.9078 | - | 125.9078 | 125.9078 | - | 0.037575 | 0.037575 | 0.037575 |  | 0.037575 | 0.037575
TOTALS |  | 2.6684 | 2.6684 | 2.6684 | - | 2.6684 | 2.6684 | - | 4.1284 | 4.1284 | 4.1284 | - | 4.1284 | 4.1284 | - | 52991.8032 | 52991.8032 | 52991.8032 | - | 52991.8032 | 52991.8032 | -
SIP CONTROL SPACE HEATING EMISSIONS AND ENERGY USE BY REGIME AND AIR QUALITY CONTROL ZONE (AQCZ)
Pct Splits |  | 2023 Baseline PM2.5 Emissions (tpd) by Curtailment Regime and AQCZ | [6 empty] | 2023 Baseline SO2 Emissions (tpd) by Curtailment Regime and AQCZ | [6 empty] | 2023 Baseline Energy Use (mmBTU) by Curtailment Regime and AQCZ
by AQCZ | Notes | WTRAVG | S1-FB | S2-FB |  | S1-NP | S2-NP |  | WTRAVG | S1-FB | S2-FB |  | S1-NP | S2-NP |  | WTRAVG | S1-FB | S2-FB |  | S1-NP | S2-NP
FB | AQCZ HH split | 1.0043 | 1.0043 | 1.0043 | - | 1.0043 | 1.0043 | - | 1.8471 | 1.8471 | 1.8471 | - | 1.8471 | 1.8471 | - | 24224.7576 | 24224.7576 | 24224.7576 | - | 24224.7576 | 24224.7576 | -
NP | Zip 99705 | 1.0963 | 1.0963 | 1.0963 | - | 1.0963 | 1.0963 | - | 1.2371 | 1.2371 | 1.2371 | - | 1.2371 | 1.2371 | - | 15072.3465 | 15072.3465 | 15072.3465 | - | 15072.3465 | 15072.3465 | -
|  | 2.1007 | 2.1007 | 2.1007 | - | 2.1007 | 2.1007 | - | 3.0842 | 3.0842 | 3.0842 | - | 3.0842 | 3.0842 | - | 39297.104 | 39297.104 | 39297.104 | - | 39297.104 | 39297.104 | -
SIP CONTROL NONATTAINMENT AREA SPACE HEATING EMISSIONS AND ENERGY USE BY REGIME, AQCZ AND DEVICE TYPE
| Source | 2023 Baseline NA Area PM2.5 Emissions (tpd) by Curtailment Regime | [6 empty] | 2023 Baseline NA Area SO2 Emissions (tpd) by Curtailment Regime | [6 empty] | 2023 Baseline NA Area Energy Use (mmBTU) by Curtailment Regime
AQCZ | Category | WTRAVG | S1-FB | S2-FB |  | S1-NP | S2-NP |  | WTRAVG | S1-FB | S2-FB |  | S1-NP | S2-NP |  | WTRAVG | S1-FB | S2-FB |  | S1-NP | S2-NP
FB | FP | 0.25307 | 0.25307 | 0.25307 | - | 0.25307 | 0.25307 | - | 0.0034779 | 0.0034779 | 0.0034779 | - | 0.0034779 | 0.0034779 | - | 285.3095 | 285.3095 | 285.3095 | - | 285.3095 | 285.3095 | -
FB | Ins-Conv | 0.019751 | 0.019751 | 0.019751 | - | 0.019751 | 0.019751 | - | 0.00030691 | 0.00030691 | 0.00030691 | - | 0.00030691 | 0.00030691 | - | 25.1732 | 25.1732 | 25.1732 | - | 25.1732 | 25.1732 | -
FB | Ins-NonCat | 0.016307 | 0.016307 | 0.016307 | - | 0.016307 | 0.016307 | - | 0.00064618 | 0.00064618 | 0.00064618 | - | 0.00064618 | 0.00064618 | - | 53.0001 | 53.0001 | 53.0001 | - | 53.0001 | 53.0001 | -
FB | Ins-Cat | 0.010636 | 0.010636 | 0.010636 | - | 0.010636 | 0.010636 | - | 0.00038905 | 0.00038905 | 0.00038905 | - | 0.00038905 | 0.00038905 | - | 31.9099 | 31.9099 | 31.9099 | - | 31.9099 | 31.9099 | -
FB | WS-Conv | 0.15905 | 0.15905 | 0.15905 | - | 0.15905 | 0.15905 | - | 0.0062286 | 0.0062286 | 0.0062286 | - | 0.0062286 | 0.0062286 | - | 510.8708 | 510.8708 | 510.8708 | - | 510.8708 | 510.8708 | -
FB | WS-NonCat | 0.21857 | 0.21857 | 0.21857 | - | 0.21857 | 0.21857 | - | 0.013114 | 0.013114 | 0.013114 | - | 0.013114 | 0.013114 | - | 1075.5957 | 1075.5957 | 1075.5957 | - | 1075.5957 | 1075.5957 | -
FB | WS-Cat | 0.14601 | 0.14601 | 0.14601 | - | 0.14601 | 0.14601 | - | 0.0078955 | 0.0078955 | 0.0078955 | - | 0.0078955 | 0.0078955 | - | 647.5874 | 647.5874 | 647.5874 | - | 647.5874 | 647.5874 | -
FB | PS-Exempt | 0.0053877 | 0.0053877 | 0.0053877 | - | 0.0053877 | 0.0053877 | - | 0.0006924 | 0.0006924 | 0.0006924 | - | 0.0006924 | 0.0006924 | - | 67.8183 | 67.8183 | 67.8183 | - | 67.8183 | 67.8183 | -
FB | PS-EPACert | 0.018173 | 0.018173 | 0.018173 | - | 0.018173 | 0.018173 | - | 0.0023355 | 0.0023355 | 0.0023355 | - | 0.0023355 | 0.0023355 | - | 228.7533 | 228.7533 | 228.7533 | - | 228.7533 | 228.7533 | -
FB | OWBWtd | 0.09029 | 0.09029 | 0.09029 | - | 0.09029 | 0.09029 | - | 0.0043498 | 0.0043498 | 0.0043498 | - | 0.0043498 | 0.0043498 | - | 356.6472 | 356.6472 | 356.6472 | - | 356.6472 | 356.6472 | -
FB | COil-Res | 0.019805 | 0.019805 | 0.019805 | - | 0.019805 | 0.019805 | - | 1.4903 | 1.4903 | 1.4903 | - | 1.4903 | 1.4903 | - | 14140.9334 | 14140.9334 | 14140.9334 | - | 14140.9334 | 14140.9334 | -
FB | COil-Com | 0.0065181 | 0.0065181 | 0.0065181 | - | 0.0065181 | 0.0065181 | - | 0.21591 | 0.21591 | 0.21591 | - | 0.21591 | 0.21591 | - | 4802.8144 | 4802.8144 | 4802.8144 | - | 4802.8144 | 4802.8144 | -
FB | Prtbl | 0.0001183 | 0.0001183 | 0.0001183 | - | 0.0001183 | 0.0001183 | - | 0.010162 | 0.010162 | 0.010162 | - | 0.010162 | 0.010162 | - | 98.4228 | 98.4228 | 98.4228 | - | 98.4228 | 98.4228 | -
FB | DVOil | 0.00045799 | 0.00045799 | 0.00045799 | - | 0.00045799 | 0.00045799 | - | 0.034463 | 0.034463 | 0.034463 | - | 0.034463 | 0.034463 | - | 304.5753 | 304.5753 | 304.5753 | - | 304.5753 | 304.5753 | -
FB | NtGas-Res | 2.2029e-06 | 2.2029e-06 | 2.2029e-06 | - | 2.2029e-06 | 2.2029e-06 | - | 3.1721e-05 | 3.1721e-05 | 3.1721e-05 | - | 3.1721e-05 | 3.1721e-05 | - | 133.366 | 133.366 | 133.366 | - | 133.366 | 133.366 | -
FB | NtGas-Com | 0.0037937 | 0.0037937 | 0.0037937 | - | 0.0037937 | 0.0037937 | - | 0.00035603 | 0.00035603 | 0.00035603 | - | 0.00035603 | 0.00035603 | - | 1230.7589 | 1230.7589 | 1230.7589 | - | 1230.7589 | 1230.7589 | -
FB | CoalHt | 0.035302 | 0.035302 | 0.035302 | - | 0.035302 | 0.035302 | - | 0.048846 | 0.048846 | 0.048846 | - | 0.048846 | 0.048846 | - | 163.1376 | 163.1376 | 163.1376 | - | 163.1376 | 163.1376 | -
FB | Coal-Com | 9.9006e-05 | 9.9006e-05 | 9.9006e-05 | - | 9.9006e-05 | 9.9006e-05 | - | 0.00013699 | 0.00013699 | 0.00013699 | - | 0.00013699 | 0.00013699 | - | 6.9168 | 6.9168 | 6.9168 | - | 6.9168 | 6.9168 | -
FB | Wood-Com | 9.698e-05 | 9.698e-05 | 9.698e-05 | - | 9.698e-05 | 9.698e-05 | - | 3.3722e-06 | 3.3722e-06 | 3.3722e-06 | - | 3.3722e-06 | 3.3722e-06 | - | 3.6091 | 3.6091 | 3.6091 | - | 3.6091 | 3.6091 | -
FB | WasteOil | 0.00089032 | 0.00089032 | 0.00089032 | - | 0.00089032 | 0.00089032 | - | 0.0075176 | 0.0075176 | 0.0075176 | - | 0.0075176 | 0.0075176 | - | 57.5577 | 57.5577 | 57.5577 | - | 57.5577 | 57.5577 | -
NP | FP | 0.27625 | 0.27625 | 0.27625 | - | 0.27625 | 0.27625 | - | 0.0023292 | 0.0023292 | 0.0023292 | - | 0.0023292 | 0.0023292 | - | 177.5161 | 177.5161 | 177.5161 | - | 177.5161 | 177.5161 | -
NP | Ins-Conv | 0.02156 | 0.02156 | 0.02156 | - | 0.02156 | 0.02156 | - | 0.00020555 | 0.00020555 | 0.00020555 | - | 0.00020555 | 0.00020555 | - | 15.6625 | 15.6625 | 15.6625 | - | 15.6625 | 15.6625 | -
NP | Ins-NonCat | 0.017801 | 0.017801 | 0.017801 | - | 0.017801 | 0.017801 | - | 0.00043277 | 0.00043277 | 0.00043277 | - | 0.00043277 | 0.00043277 | - | 32.976 | 32.976 | 32.976 | - | 32.976 | 32.976 | -
NP | Ins-Cat | 0.011611 | 0.011611 | 0.011611 | - | 0.011611 | 0.011611 | - | 0.00026056 | 0.00026056 | 0.00026056 | - | 0.00026056 | 0.00026056 | - | 19.854 | 19.854 | 19.854 | - | 19.854 | 19.854 | -
NP | WS-Conv | 0.17362 | 0.17362 | 0.17362 | - | 0.17362 | 0.17362 | - | 0.0041715 | 0.0041715 | 0.0041715 | - | 0.0041715 | 0.0041715 | - | 317.8575 | 317.8575 | 317.8575 | - | 317.8575 | 317.8575 | -
NP | WS-NonCat | 0.23859 | 0.23859 | 0.23859 | - | 0.23859 | 0.23859 | - | 0.0087827 | 0.0087827 | 0.0087827 | - | 0.0087827 | 0.0087827 | - | 669.2224 | 669.2224 | 669.2224 | - | 669.2224 | 669.2224 | -
NP | WS-Cat | 0.15939 | 0.15939 | 0.15939 | - | 0.15939 | 0.15939 | - | 0.0052878 | 0.0052878 | 0.0052878 | - | 0.0052878 | 0.0052878 | - | 402.9209 | 402.9209 | 402.9209 | - | 402.9209 | 402.9209 | -
NP | PS-Exempt | 0.0058812 | 0.0058812 | 0.0058812 | - | 0.0058812 | 0.0058812 | - | 0.00046372 | 0.00046372 | 0.00046372 | - | 0.00046372 | 0.00046372 | - | 42.1957 | 42.1957 | 42.1957 | - | 42.1957 | 42.1957 | -
NP | PS-EPACert | 0.019838 | 0.019838 | 0.019838 | - | 0.019838 | 0.019838 | - | 0.0015641 | 0.0015641 | 0.0015641 | - | 0.0015641 | 0.0015641 | - | 142.3275 | 142.3275 | 142.3275 | - | 142.3275 | 142.3275 | -
NP | OWBWtd | 0.09856 | 0.09856 | 0.09856 | - | 0.09856 | 0.09856 | - | 0.0029132 | 0.0029132 | 0.0029132 | - | 0.0029132 | 0.0029132 | - | 221.9015 | 221.9015 | 221.9015 | - | 221.9015 | 221.9015 | -
NP | COil-Res | 0.021619 | 0.021619 | 0.021619 | - | 0.021619 | 0.021619 | - | 0.99806 | 0.99806 | 0.99806 | - | 0.99806 | 0.99806 | - | 8798.315 | 8798.315 | 8798.315 | - | 8798.315 | 8798.315 | -
NP | COil-Com | 0.0071151 | 0.0071151 | 0.0071151 | - | 0.0071151 | 0.0071151 | - | 0.1446 | 0.1446 | 0.1446 | - | 0.1446 | 0.1446 | - | 2988.2521 | 2988.2521 | 2988.2521 | - | 2988.2521 | 2988.2521 | -
NP | Prtbl | 0.00012914 | 0.00012914 | 0.00012914 | - | 0.00012914 | 0.00012914 | - | 0.0068055 | 0.0068055 | 0.0068055 | - | 0.0068055 | 0.0068055 | - | 61.2375 | 61.2375 | 61.2375 | - | 61.2375 | 61.2375 | -
NP | DVOil | 0.00049994 | 0.00049994 | 0.00049994 | - | 0.00049994 | 0.00049994 | - | 0.023081 | 0.023081 | 0.023081 | - | 0.023081 | 0.023081 | - | 189.503 | 189.503 | 189.503 | - | 189.503 | 189.503 | -
NP | NtGas-Res | 2.4047e-06 | 2.4047e-06 | 2.4047e-06 | - | 2.4047e-06 | 2.4047e-06 | - | 2.1245e-05 | 2.1245e-05 | 2.1245e-05 | - | 2.1245e-05 | 2.1245e-05 | - | 82.9787 | 82.9787 | 82.9787 | - | 82.9787 | 82.9787 | -
NP | NtGas-Com | 0.0041412 | 0.0041412 | 0.0041412 | - | 0.0041412 | 0.0041412 | - | 0.00023845 | 0.00023845 | 0.00023845 | - | 0.00023845 | 0.00023845 | - | 765.763 | 765.763 | 765.763 | - | 765.763 | 765.763 | -
NP | CoalHt | 0.038536 | 0.038536 | 0.038536 | - | 0.038536 | 0.038536 | - | 0.032713 | 0.032713 | 0.032713 | - | 0.032713 | 0.032713 | - | 101.5022 | 101.5022 | 101.5022 | - | 101.5022 | 101.5022 | -
NP | Coal-Com | 0.00010807 | 0.00010807 | 0.00010807 | - | 0.00010807 | 0.00010807 | - | 9.1746e-05 | 9.1746e-05 | 9.1746e-05 | - | 9.1746e-05 | 9.1746e-05 | - | 4.3035 | 4.3035 | 4.3035 | - | 4.3035 | 4.3035 | -
NP | Wood-Com | 0.00010586 | 0.00010586 | 0.00010586 | - | 0.00010586 | 0.00010586 | - | 2.2584e-06 | 2.2584e-06 | 2.2584e-06 | - | 2.2584e-06 | 2.2584e-06 | - | 2.2456 | 2.2456 | 2.2456 | - | 2.2456 | 2.2456 | -
NP | WasteOil | 0.00097187 | 0.00097187 | 0.00097187 | - | 0.00097187 | 0.00097187 | - | 0.0050347 | 0.0050347 | 0.0050347 | - | 0.0050347 | 0.0050347 | - | 35.8117 | 35.8117 | 35.8117 | - | 35.8117 | 35.8117 | -
|  | 2.1007 | 2.1007 | 2.1007 | - | 2.1007 | 2.1007 | - | 3.0842 | 3.0842 | 3.0842 | - | 3.0842 | 3.0842 | - | 39297.104 | 39297.104 | 39297.104 | - | 39297.104 | 39297.104 | -
| DEVICE USE PERCENTAGES BY ALERT STAGE | [9 empty] | CALCULATED EMISSION CHANGES DURING CURTAILMENT REGIMES
|  |  |  | Assumed Compliance Rate: | 45% | [6 empty] | Wood-Only/NOASH Households: | 4% | (from 2011-2015 HH Surveys) |  |  | 5.635% | 11.27%
|  |  |  | Assumed Fraction of EPA Phase II OHHs: | 20% |  | Stove/Ins < 2.5 g/hr: | 69.23% |  |  |  | Curtailed Devices Replaced With: | COil-Res | Eff: | 81% |  | 0%
|  |  |  | Assumed Fraction of Phase II OHHs ≤ 0.10 lb/mmBTU: | 38.3%
Device Curtailment Fraction (excluding NOASH)
Device | Source |  | Stage 1 | Stage 2 |  | Stage 1 | Stage 2 |  | Curtailment Ratios |  | Curtailed PM2.5 Emissions (tpd) | [5 empty] | Replaced PM2.5 Emissions (tpd) | [5 empty] | Curtailed SO2 Emissions (tpd) | [5 empty] | Replaced SO2 Emissions (tpd) | [5 empty] | Net PM2.5 Emission Reductions (tpd) |  |  |  | Net SO2 Emission Reductions (tpd) |  |  |  | Source |  | Relative PM2.5 Emission Reductions |  |  |  | Relative SO2 Emission Reductions |  |  |  | Relative Reductions
Efficiency | Category | WTRAVG | S1-FB | S2-FB |  | S1-NP | S2-NP |  | PM2.5 | SO2 | S1-FB | S2-FB |  | S1-NP | S2-NP |  | S1-FB | S2-FB |  | S1-NP | S2-NP |  | S1-FB | S2-FB |  | S1-NP | S2-NP |  | S1-FB | S2-FB |  | S1-NP | S2-NP |  | S1-FB | S2-FB | S1-NP | S2-NP | S1-FB | S2-FB | S1-NP | S2-NP | Category | SCC | S1-FB | S2-FB | S1-NP | S2-NP | S1-FB | S2-FB | S1-NP | S2-NP | S1-PM25 | S2-PM25 | S1-SO2 | S2-SO2
7% | FP |  | 100% | 55% |  | 100% | 55% |  | 6802.5359 | 1.2424 | 0 | 0.10933 | - | 0 | 0.11934 | - | 0 | 1.6071e-05 | - | 0 | 1.7544e-05 | - | 0 | 0.0015025 | - | 0 | 0.0010062 | - | 0 | 0.0012093 | - | 0 | 0.00080993 | - | 0 | 0.10931 | 0 | 0.11932 | 0 | 0.00029311 | 0 | 0.0001963 | FP | 2104008100 | 0 | 0.43194 | 0 | 0.43194 | 0 | 0.084278 | 0 | 0.084278 | 0 | 0.43194 | 0 | 0.084278
40% | Ins-Conv |  | 55% | 55% |  | 55% | 55% |  | 1052.8202 | 0.21741 | 0.0085324 | 0.0085324 | - | 0.009314 | 0.009314 | - | 8.1043e-06 | 8.1043e-06 | - | 8.8467e-06 | 8.8467e-06 | - | 0.00013259 | 0.00013259 | - | 8.8797e-05 | 8.8797e-05 | - | 0.00060983 | 0.00060983 | - | 0.00040842 | 0.00040842 | - | 0.0085243 | 0.0085243 | 0.0093051 | 0.0093051 | -0.00047725 | -0.00047725 | -0.00031963 | -0.00031963 | Ins-Conv | 2104008210 | 0.43159 | 0.43159 | 0.43159 | 0.43159 | -1.555 | -1.555 | -1.555 | -1.555 | 0.43159 | 0.43159 | -1.555 | -1.555
66% | Ins-NonCat |  | 69.23% | 55% |  | 69.23% | 55% |  | 250.2247 | 0.13177 | 0.004817 | 0.0070448 | - | 0.0052582 | 0.0076901 | - | 1.9251e-05 | 2.8154e-05 | - | 2.1014e-05 | 3.0733e-05 | - | 0.00019087 | 0.00027915 | - | 0.00012783 | 0.00018696 | - | 0.0014486 | 0.0021185 | - | 0.00097014 | 0.0014188 | - | 0.0047977 | 0.0070167 | 0.0052372 | 0.0076594 | -0.0012577 | -0.0018394 | -0.00084231 | -0.0012319 | Ins-NonCat | 2104008220 | 0.2942 | 0.43027 | 0.2942 | 0.43027 | -1.9463 | -2.8465 | -1.9463 | -2.8465 | 0.2942 | 0.43027 | -1.9463 | -2.8465
70% | Ins-Cat |  | 69.23% | 55% |  | 69.23% | 55% |  | 255.5866 | 0.12424 | 0.0031418 | 0.0045949 | - | 0.0034296 | 0.0050158 | - | 1.2293e-05 | 1.7978e-05 | - | 1.3419e-05 | 1.9625e-05 | - | 0.00011492 | 0.00016807 | - | 7.6965e-05 | 0.00011256 | - | 0.000925 | 0.0013528 | - | 0.0006195 | 0.00090602 | - | 0.0031296 | 0.004577 | 0.0034162 | 0.0049962 | -0.00081008 | -0.0011847 | -0.00054253 | -0.00079345 | Ins-Cat | 2104008230 | 0.29423 | 0.43031 | 0.29423 | 0.43031 | -2.0822 | -3.0452 | -2.0822 | -3.0452 | 0.29423 | 0.43031 | -2.0822 | -3.0452
54% | WS-Conv |  | 55% | 55% |  | 55% | 55% |  | 309.4499 | 0.16105 | 0.068709 | 0.068709 | - | 0.075003 | 0.075003 | - | 0.00022204 | 0.00022204 | - | 0.00024237 | 0.00024237 | - | 0.0026908 | 0.0026908 | - | 0.0018021 | 0.0018021 | - | 0.016708 | 0.016708 | - | 0.01119 | 0.01119 | - | 0.068487 | 0.068487 | 0.07476 | 0.07476 | -0.014017 | -0.014017 | -0.0093876 | -0.0093876 | WS-Conv | 2104008310 | 0.4306 | 0.4306 | 0.4306 | 0.4306 | -2.2504 | -2.2504 | -2.2504 | -2.2504 | 0.4306 | 0.4306 | -2.2504 | -2.2504
68% | WS-NonCat |  | 69.23% | 55% |  | 69.23% | 55% |  | 160.3947 | 0.12789 | 0.064561 | 0.094421 | - | 0.070475 | 0.10307 | - | 0.00040251 | 0.00058868 | - | 0.00043938 | 0.0006426 | - | 0.0038736 | 0.0056652 | - | 0.0025943 | 0.0037941 | - | 0.030288 | 0.044297 | - | 0.020285 | 0.029667 | - | 0.064159 | 0.093832 | 0.070035 | 0.10243 | -0.026415 | -0.038632 | -0.017691 | -0.025873 | WS-NonCat | 2104008320 | 0.29354 | 0.42931 | 0.29354 | 0.42931 | -2.0143 | -2.9459 | -2.0143 | -2.9459 | 0.29354 | 0.42931 | -2.0143 | -2.9459
72% | WS-Cat |  | 69.23% | 55% |  | 69.23% | 55% |  | 168.0849 | 0.12079 | 0.04313 | 0.063078 | - | 0.047081 | 0.068856 | - | 0.0002566 | 0.00037527 | - | 0.0002801 | 0.00040965 | - | 0.0023322 | 0.0034108 | - | 0.0015619 | 0.0022843 | - | 0.019308 | 0.028239 | - | 0.012931 | 0.018912 | - | 0.042874 | 0.062703 | 0.046801 | 0.068446 | -0.016976 | -0.024828 | -0.011369 | -0.016628 | WS-Cat | 2104008330 | 0.29363 | 0.42943 | 0.29363 | 0.42943 | -2.1501 | -3.1446 | -2.1501 | -3.1446 | 0.29363 | 0.42943 | -2.1501 | -3.1446
56% | PS-Exempt |  | 55% | 55% |  | 55% | 55% |  | 76.1439 | 0.13004 | 0.0023275 | 0.0023275 | - | 0.0025407 | 0.0025407 | - | 3.0567e-05 | 3.0567e-05 | - | 3.3367e-05 | 3.3367e-05 | - | 0.00029912 | 0.00029912 | - | 0.00020033 | 0.00020033 | - | 0.0023001 | 0.0023001 | - | 0.0015404 | 0.0015404 | - | 0.0022969 | 0.0022969 | 0.0025073 | 0.0025073 | -0.002001 | -0.002001 | -0.0013401 | -0.0013401 | PS-Exempt | 2104008410 | 0.42633 | 0.42633 | 0.42633 | 0.42633 | -2.89 | -2.89 | -2.89 | -2.89 | 0.42633 | 0.42633 | -2.89 | -2.89
78% | PS-EPACert |  | 55% | 55% |  | 55% | 55% |  | 54.6674 | 0.093365 | 0.0078507 | 0.0078507 | - | 0.0085698 | 0.0085698 | - | 0.00014361 | 0.00014361 | - | 0.00015676 | 0.00015676 | - | 0.0010089 | 0.0010089 | - | 0.0006757 | 0.0006757 | - | 0.010806 | 0.010806 | - | 0.0072372 | 0.0072372 | - | 0.0077071 | 0.0077071 | 0.0084131 | 0.0084131 | -0.0097973 | -0.0097973 | -0.0065615 | -0.0065615 | PS-EPACert | 2104008420 | 0.4241 | 0.4241 | 0.4241 | 0.4241 | -4.195 | -4.195 | -4.195 | -4.195 | 0.4241 | 0.4241 | -4.195 | -4.195
43% | OWBWtd |  | 58.45% | 55% |  | 58.45% | 55% |  | 315.8989 | 0.20225 | 0.036018 | 0.039005 | - | 0.039317 | 0.042578 | - | 0.00011402 | 0.00012347 | - | 0.00012446 | 0.00013478 | - | 0.0017352 | 0.0018791 | - | 0.0011621 | 0.0012585 | - | 0.0085795 | 0.0092912 | - | 0.0057459 | 0.0062225 | - | 0.035904 | 0.038882 | 0.039192 | 0.042443 | -0.0068443 | -0.0074121 | -0.0045838 | -0.0049641 | OWBWtd | 2104008610 | 0.39765 | 0.43063 | 0.39765 | 0.43063 | -1.5735 | -1.704 | -1.5735 | -1.704 | 0.39765 | 0.43063 | -1.5735 | -1.704
81% | COil-Res |  | 100% | 100% |  | 100% | 100% |  | 1 | 1 | 0 | 0 | - | 0 | 0 | - | 0 | 0 | - | 0 | 0 | - | 0 | 0 | - | 0 | 0 | - | 0 | 0 | - | 0 | 0 | - | 0 | 0 | 0 | 0 | 0 | 0 | 0 | 0 | COil-Res/Prtbl | 2104004000 | 0 | 0 | 0 | 0 | 0 | 0 | 0 | 0 | 0 | 0 | 0 | 0
81% | COil-Com |  | 100% | 100% |  | 100% | 100% |  | 0.96903 | 0.42658 | 0 | 0 | - | 0 | 0 | - | 0 | 0 | - | 0 | 0 | - | 0 | 0 | - | 0 | 0 | - | 0 | 0 | - | 0 | 0 | - | 0 | 0 | 0 | 0 | 0 | 0 | 0 | 0 | COil-Com | 2103004001 | 0 | 0 | 0 | 0 | 0 | 0 | 0 | 0 | 0 | 0 | 0 | 0
81% | Prtbl |  | 100% | 100% |  | 100% | 100% |  | 0.85824 | 0.97968 | 0 | 0 | - | 0 | 0 | - | 0 | 0 | - | 0 | 0 | - | 0 | 0 | - | 0 | 0 | - | 0 | 0 | - | 0 | 0 | - | 0 | 0 | 0 | 0 | 0 | 0 | 0 | 0 | DVOil | 2104007000 | 0 | 0 | 0 | 0 | 0 | 0 | 0 | 0 | 0 | 0 | 0 | 0
81% | DVOil |  | 100% | 100% |  | 100% | 100% |  | 1.0737 | 1.0737 | 0 | 0 | - | 0 | 0 | - | 0 | 0 | - | 0 | 0 | - | 0 | 0 | - | 0 | 0 | - | 0 | 0 | - | 0 | 0 | - | 0 | 0 | 0 | 0 | 0 | 0 | 0 | 0 | NtGas-Res | 2104006010 | 0 | 0 | 0 | 0 | 0 | 0 | 0 | 0 | 0 | 0 | 0 | 0
81% | NtGas-Res |  | 100% | 100% |  | 100% | 100% |  | 0.014344 | 0.002745 | 0 | 0 | - | 0 | 0 | - | 0 | 0 | - | 0 | 0 | - | 0 | 0 | - | 0 | 0 | - | 0 | 0 | - | 0 | 0 | - | 0 | 0 | 0 | 0 | 0 | 0 | 0 | 0 | NtGas-Com | 2103006000 | 0 | 0 | 0 | 0 | 0 | 0 | 0 | 0 | 0 | 0 | 0 | 0
81% | NtGas-Com |  | 100% | 100% |  | 100% | 100% |  | 2.2009 | 0.002745 | 0 | 0 | - | 0 | 0 | - | 0 | 0 | - | 0 | 0 | - | 0 | 0 | - | 0 | 0 | - | 0 | 0 | - | 0 | 0 | - | 0 | 0 | 0 | 0 | 0 | 0 | 0 | 0 | CoalHt | 2104002000 | 0.44845 | 0.44845 | 0.44845 | 0.44845 | 0.36928 | 0.36928 | 0.36592 | 0.36592 | 0.44845 | 0.44845 | 0.36928 | 0.36928
43% | CoalHt |  | 55% | 55% |  | 55% | 55% |  | 291.054 | 5.3519 | 0.015886 | 0.015886 | - | 0.017341 | 0.017341 | - | 5.4581e-05 | 5.4581e-05 | - | 5.958e-05 | 5.958e-05 | - | 0.021981 | 0.021981 | - | 0.014721 | 0.014721 | - | 0.0039428 | 0.0039428 | - | 0.0027506 | 0.0027506 | - | 0.015831 | 0.015831 | 0.017281 | 0.017281 | 0.018038 | 0.018038 | 0.01197 | 0.01197 | Coal-Com | 2103002000 | 0.44845 | 0.44845 | 0.44845 | 0.44845 | 0.36928 | 0.36928 | 0.36592 | 0.36592 | 0.44845 | 0.44845 | 0.36928 | 0.36928
43% | Coal-Com |  | 55% | 55% |  | 55% | 55% |  | 291.054 | 5.3519 | 4.4553e-05 | 4.4553e-05 | - | 4.8633e-05 | 4.8633e-05 | - | 1.5307e-07 | 1.5307e-07 | - | 1.6709e-07 | 1.6709e-07 | - | 6.1645e-05 | 6.1645e-05 | - | 4.1286e-05 | 4.1286e-05 | - | 1.1058e-05 | 1.1058e-05 | - | 7.7142e-06 | 7.7142e-06 | - | 4.4399e-05 | 4.4399e-05 | 4.8466e-05 | 4.8466e-05 | 5.0588e-05 | 5.0588e-05 | 3.3571e-05 | 3.3571e-05 | Wood-Com | 2103008000 | 0.44719 | 0.44719 | 0.44719 | 0.44719 | -2.9279 | -2.9279 | -3.0686 | -3.0686 | 0.44719 | 0.44719 | -2.9279 | -2.9279
60% | Wood-Com |  | 55% | 55% |  | 55% | 55% |  | 160.3947 | 0.12789 | 4.3641e-05 | 4.3641e-05 | - | 4.7638e-05 | 4.7638e-05 | - | 2.7208e-07 | 2.7208e-07 | - | 2.9701e-07 | 2.9701e-07 | - | 1.5175e-06 | 1.5175e-06 | - | 1.0163e-06 | 1.0163e-06 | - | 1.1391e-05 | 1.1391e-05 | - | 7.9466e-06 | 7.9466e-06 | - | 4.3369e-05 | 4.3369e-05 | 4.7341e-05 | 4.7341e-05 | -9.8733e-06 | -9.8733e-06 | -6.9303e-06 | -6.9303e-06 | WasteOil | 2102012000 | 0.40926 | 0.40926 | 0.40926 | 0.40926 | 0.10143 | 0.10143 | 0.086907 | 0.086907 | 0.40926 | 0.40926 | 0.10143 | 0.10143
81% | WasteOil |  | 55% | 55% |  | 55% | 55% |  | 11.0448 | 1.2394 | 0.00040065 | 0.00040065 | - | 0.00043734 | 0.00043734 | - | 3.6275e-05 | 3.6275e-05 | - | 3.9597e-05 | 3.9597e-05 | - | 0.0033829 | 0.0033829 | - | 0.0022656 | 0.0022656 | - | 0.0026204 | 0.0026204 | - | 0.0018281 | 0.0018281 | - | 0.00036437 | 0.00036437 | 0.00039775 | 0.00039775 | 0.00076251 | 0.00076251 | 0.00043755 | 0.00043755 |  | TOTALS | 0.25307 | 0.41781 | 0.25307 | 0.41781 | -0.03235 | -0.043881 | -0.032499 | -0.04403
[10 empty] | TOTALS: | 0.25546 | 0.42126 | - | 0.27886 | 0.45985 | - | 0.0013003 | 0.0016452 | - | 0.0014194 | 0.0017959 | - | 0.037805 | 0.042463 | - | 0.025319 | 0.028439 | - | 0.09756 | 0.12352 | - | 0.065522 | 0.082906 | - | 0.25416 | 0.41962 | 0.27744 | 0.45806 | -0.059755 | -0.081054 | -0.040203 | -0.054468
[10 empty] | TOTALS, W/O NOASH: | 0.58471 | 1.4629 | - | 0.42158 | 0.90678 | - | 0.0023802 | 0.0053704 | - | 0.0017048 | 0.0033139 | - | 0.058677 | 0.0986 | - | 0.021633 | 0.032566 | - | 0.18725 | 0.41656 | - | 0.069705 | 0.13605 | -
[10 empty] | TOTALS, W/ NOASH: | 0.55282 | 1.3818 | - | 0.39857 | 0.85653 | - | 0.0022546 | 0.0050787 | - | 0.0016146 | 0.003134 | - | 0.057214 | 0.095373 | - | 0.021085 | 0.031499 | - | 0.1767 | 0.39309 | - | 0.066022 | 0.12867 | - | 0.5316 | 0.87767
CALCULATED EMISSIONS AND REDUCTIONS DURING CURTAILMENT REGIMES
|  | PM2.5 Emissions (tpd) | [6 empty] | SO2 Emissions (tpd)
Condition | Area/AQCZ | WTRAVG | S1-FB | S2-FB |  | S1-NP | S2-NP |  | WTRAVG | S1-FB | S2-FB |  | S1-NP | S2-NP
Baseline | FB | 1.0043 | 1.0043 | 1.0043 | - | 1.0043 | 1.0043 | - | 1.8471 | 1.8471 | 1.8471 | - | 1.8471 | 1.8471 | -
Baseline | NP | 1.0963 | 1.0963 | 1.0963 | - | 1.0963 | 1.0963 | - | 1.2371 | 1.2371 | 1.2371 | - | 1.2371 | 1.2371 | -
Baseline | Not in AQCZ | 0.56777 | 0.56777 | 0.56777 | - | 0.56777 | 0.56777 | - | 1.0442 | 1.0442 | 1.0442 | - | 1.0442 | 1.0442 | -
Baseline | NA Area | 2.6684 | 2.6684 | 2.6684 | - | 2.6684 | 2.6684 | - | 4.1284 | 4.1284 | 4.1284 | - | 4.1284 | 4.1284 | -
Curtailment | FB | 1.0043 | 0.75017 | 0.58471 | - | 1.0043 | 1.0043 | - | 1.8471 | 1.9069 | 1.9282 | - | 1.8471 | 1.8471 | -
Curtailment | NP | 1.0963 | 1.0963 | 1.0963 | - | 0.81888 | 0.63827 | - | 1.2371 | 1.2371 | 1.2371 | - | 1.2773 | 1.2915 | -
Curtailment | Not in AQCZ | 0.56777 | 0.56777 | 0.56777 | - | 0.56777 | 0.56777 | - | 1.0442 | 1.0442 | 1.0442 | - | 1.0442 | 1.0442 | -
Curtailment | NA Area | 2.6684 | 2.4143 | 2.2488 | - | 2.391 | 2.2104 | - | 4.1284 | 4.1881 | 4.2094 | - | 4.1686 | 4.1829 | -
Reduction | NA Area | 0 | 0.25416 | 0.41962 | - | 0.27744 | 0.45806 | - | 0 | -0.059755 | -0.081054 | - | -0.040203 | -0.054468 | -
|  | 0 | 0.32625 | 0.19999 | - | 0.25126 | 0.13504 | - | 0 | -0.054862 | -0.049814 | - | -0.020888 | -0.016675 | - | <-- include fireplace restrictions under Stage 1
|  | 0 | 0.15597 | 0.19999 | - | 0.12253 | 0.13504 | - | 0 | -0.055174 | -0.049814 | - | -0.021002 | -0.016675 | - | <-- keep fireplaces allowed under Stage 1
|  |  | 0.17029 |  |  | 0.12873 |  |  |  | 0.00031199 |  |  | 0.00011443

## CurtailCalcs2024-2Stage
CALCULATION OF 2025 FNSB CURTAILMENT PROGRAM BENEFITS -- TWO-STAGE PROGRAM, INCLUDING REGISTRATION EFFECTS ON COMPLIANCE AND WAIVERS
Analysis Year: | 2025
SIP CONTROL NONATTAINMENT AREA SPACE HEATING EMISSIONS AND ENERGY USE BY REGIME AND DEVICE TYPE
| Source | 2025 Baseline NA Area PM2.5 Emissions (tpd) by Curtailment Regime | [6 empty] | 2025 Baseline NA Area SO2 Emissions (tpd) by Curtailment Regime | [6 empty] | 2025 Baseline NA Area Energy Use (mmBTU) by Curtailment Regime
SCC | Category | WTRAVG | S1-FB | S2-FB |  | S1-NP | S2-NP |  | WTRAVG | S1-FB | S2-FB |  | S1-NP | S2-NP |  | WTRAVG | S1-FB | S2-FB |  | S1-NP | S2-NP
2104008100 | FP | 0.68798 | 0.68798 | 0.68798 | - | 0.68798 | 0.68798 | - | 0.0079535 | 0.0079535 | 0.0079535 | - | 0.0079535 | 0.0079535 | - | 638.5873 | 638.5873 | 638.5873 | - | 638.5873 | 638.5873 | - | 2.1547 | 2.1547 | 2.1547 |  | 2.1547 | 2.1547
2104008210 | Ins-Conv | 0.053693 | 0.053693 | 0.053693 | - | 0.053693 | 0.053693 | - | 0.00070186 | 0.00070186 | 0.00070186 | - | 0.00070186 | 0.00070186 | - | 56.3427 | 56.3427 | 56.3427 | - | 56.3427 | 56.3427 | - | 1.9059 | 1.9059 | 1.9059 |  | 1.9059 | 1.9059
2104008220 | Ins-NonCat | 0.044332 | 0.044332 | 0.044332 | - | 0.044332 | 0.044332 | - | 0.0014777 | 0.0014777 | 0.0014777 | - | 0.0014777 | 0.0014777 | - | 118.6248 | 118.6248 | 118.6248 | - | 118.6248 | 118.6248 | - | 0.74742 | 0.74742 | 0.74742 |  | 0.74742 | 0.74742
2104008230 | Ins-Cat | 0.028915 | 0.028915 | 0.028915 | - | 0.028915 | 0.028915 | - | 0.00088969 | 0.00088969 | 0.00088969 | - | 0.00088969 | 0.00088969 | - | 71.4208 | 71.4208 | 71.4208 | - | 71.4208 | 71.4208 | - | 0.80971 | 0.80971 | 0.80971 |  | 0.80971 | 0.80971
2104008310 | WS-Conv | 0.43237 | 0.43237 | 0.43237 | - | 0.43237 | 0.43237 | - | 0.014244 | 0.014244 | 0.014244 | - | 0.014244 | 0.014244 | - | 1143.4307 | 1143.4307 | 1143.4307 | - | 1143.4307 | 1143.4307 | - | 0.75627 | 0.75627 | 0.75627 |  | 0.75627 | 0.75627
2104008320 | WS-NonCat | 0.59417 | 0.59417 | 0.59417 | - | 0.59417 | 0.59417 | - | 0.029989 | 0.029989 | 0.029989 | - | 0.029989 | 0.029989 | - | 2407.3976 | 2407.3976 | 2407.3976 | - | 2407.3976 | 2407.3976 | - | 0.49362 | 0.49362 | 0.49362 |  | 0.49362 | 0.49362
2104008330 | WS-Cat | 0.39694 | 0.39694 | 0.39694 | - | 0.39694 | 0.39694 | - | 0.018056 | 0.018056 | 0.018056 | - | 0.018056 | 0.018056 | - | 1449.4296 | 1449.4296 | 1449.4296 | - | 1449.4296 | 1449.4296 | - | 0.54771 | 0.54771 | 0.54771 |  | 0.54771 | 0.54771
2104008410 | PS-Exempt | 0.014646 | 0.014646 | 0.014646 | - | 0.014646 | 0.014646 | - | 0.0015834 | 0.0015834 | 0.0015834 | - | 0.0015834 | 0.0015834 | - | 151.7909 | 151.7909 | 151.7909 | - | 151.7909 | 151.7909 | - | 0.19298 | 0.19298 | 0.19298 |  | 0.19298 | 0.19298
2104008420 | PS-EPACert | 0.049403 | 0.049403 | 0.049403 | - | 0.049403 | 0.049403 | - | 0.0053409 | 0.0053409 | 0.0053409 | - | 0.0053409 | 0.0053409 | - | 511.9955 | 511.9955 | 511.9955 | - | 511.9955 | 511.9955 | - | 0.19298 | 0.19298 | 0.19298 |  | 0.19298 | 0.19298
2104008610 | OWBWtd | 0.24545 | 0.24545 | 0.24545 | - | 0.24545 | 0.24545 | - | 0.0099473 | 0.0099473 | 0.0099473 | - | 0.0099473 | 0.0099473 | - | 798.2498 | 798.2498 | 798.2498 | - | 798.2498 | 798.2498 | - | 0.61498 | 0.61498 | 0.61498 |  | 0.61498 | 0.61498
2104004000 | COil-Res | 0.053306 | 0.053306 | 0.053306 | - | 0.053306 | 0.053306 | - | 3.3743 | 3.3743 | 3.3743 | - | 3.3743 | 3.3743 | - | 31337.296 | 31337.296 | 31337.296 | - | 31337.296 | 31337.296 | - | 0.0034021 | 0.0034021 | 0.0034021 |  | 0.0034021 | 0.0034021
2103004001 | COil-Com | 0.017801 | 0.017801 | 0.017801 | - | 0.017801 | 0.017801 | - | 0.49604 | 0.49604 | 0.49604 | - | 0.49604 | 0.49604 | - | 10799.3271 | 10799.3271 | 10799.3271 | - | 10799.3271 | 10799.3271 | - | 0.0032967 | 0.0032967 | 0.0032967 |  | 0.0032967 | 0.0032967
2104004000 | Prtbl | 0.00031908 | 0.00031908 | 0.00031908 | - | 0.00031908 | 0.00031908 | - | 0.023055 | 0.023055 | 0.023055 | - | 0.023055 | 0.023055 | - | 218.5598 | 218.5598 | 218.5598 | - | 218.5598 | 218.5598 | - | 0.0029198 | 0.0029198 | 0.0029198 |  | 0.0029198 | 0.0029198
2104007000 | DVOil | 0.0012322 | 0.0012322 | 0.0012322 | - | 0.0012322 | 0.0012322 | - | 0.078001 | 0.078001 | 0.078001 | - | 0.078001 | 0.078001 | - | 674.686 | 674.686 | 674.686 | - | 674.686 | 674.686 | - | 0.0036528 | 0.0036528 | 0.0036528 |  | 0.0036528 | 0.0036528
2104006010 | NtGas-Res | 5.8529e-06 | 5.8529e-06 | 5.8529e-06 | - | 5.8529e-06 | 5.8529e-06 | - | 7.0899e-05 | 7.0899e-05 | 7.0899e-05 | - | 7.0899e-05 | 7.0899e-05 | - | 291.7388 | 291.7388 | 291.7388 | - | 291.7388 | 291.7388 | - | 4.0124e-05 | 4.0124e-05 | 4.0124e-05 |  | 4.0124e-05 | 4.0124e-05
2103006000 | NtGas-Com | 0.01008 | 0.01008 | 0.01008 | - | 0.01008 | 0.01008 | - | 0.00079575 | 0.00079575 | 0.00079575 | - | 0.00079575 | 0.00079575 | - | 2692.2925 | 2692.2925 | 2692.2925 | - | 2692.2925 | 2692.2925 | - | 0.0074877 | 0.0074877 | 0.0074877 |  | 0.0074877 | 0.0074877
2104002000 | CoalHt | 0.095215 | 0.095215 | 0.095215 | - | 0.095215 | 0.095215 | - | 0.11083 | 0.11083 | 0.11083 | - | 0.11083 | 0.11083 | - | 362.269 | 362.269 | 362.269 | - | 362.269 | 362.269 | - | 0.52566 | 0.52566 | 0.52566 |  | 0.52566 | 0.52566
2103002000 | Coal-Com | 0.00026305 | 0.00026305 | 0.00026305 |  | 0.00026305 | 0.00026305 |  | 0.00030618 | 0.00030618 | 0.00030618 |  | 0.00030618 | 0.00030618 |  | 15.1305 | 15.1305 | 15.1305 |  | 15.1305 | 15.1305
2103008000 | Wood-Com | 0.00025767 | 0.00025767 | 0.00025767 |  | 0.00025767 | 0.00025767 |  | 7.537e-06 | 7.537e-06 | 7.537e-06 |  | 7.537e-06 | 7.537e-06 |  | 7.895 | 7.895 | 7.895 |  | 7.895 | 7.895
2102012000 | WasteOil | 0.0023655 | 0.0023655 | 0.0023655 | - | 0.0023655 | 0.0023655 | - | 0.016802 | 0.016802 | 0.016802 | - | 0.016802 | 0.016802 | - | 125.9078 | 125.9078 | 125.9078 | - | 125.9078 | 125.9078 | - | 0.037575 | 0.037575 | 0.037575 |  | 0.037575 | 0.037575
TOTALS |  | 2.7287 | 2.7287 | 2.7287 | - | 2.7287 | 2.7287 | - | 4.1904 | 4.1904 | 4.1904 | - | 4.1904 | 4.1904 | - | 53872.3723 | 53872.3723 | 53872.3723 | - | 53872.3723 | 53872.3723 | -
SIP CONTROL SPACE HEATING EMISSIONS AND ENERGY USE BY REGIME AND AIR QUALITY CONTROL ZONE (AQCZ)
Pct Splits |  | 2025 Baseline PM2.5 Emissions (tpd) by Curtailment Regime and AQCZ | [6 empty] | 2025 Baseline SO2 Emissions (tpd) by Curtailment Regime and AQCZ | [6 empty] | 2025 Baseline Energy Use (mmBTU) by Curtailment Regime and AQCZ
by AQCZ | Notes | WTRAVG | S1-FB | S2-FB |  | S1-NP | S2-NP |  | WTRAVG | S1-FB | S2-FB |  | S1-NP | S2-NP |  | WTRAVG | S1-FB | S2-FB |  | S1-NP | S2-NP
FB | AQCZ HH split | 1.027 | 1.027 | 1.027 | - | 1.027 | 1.027 | - | 1.8757 | 1.8757 | 1.8757 | - | 1.8757 | 1.8757 | - | 24626.309 | 24626.309 | 24626.309 | - | 24626.309 | 24626.309 | -
NP | Zip 99705 | 1.1212 | 1.1212 | 1.1212 | - | 1.1212 | 1.1212 | - | 1.2543 | 1.2543 | 1.2543 | - | 1.2543 | 1.2543 | - | 15324.3598 | 15324.3598 | 15324.3598 | - | 15324.3598 | 15324.3598 | -
|  | 2.1482 | 2.1482 | 2.1482 | - | 2.1482 | 2.1482 | - | 3.13 | 3.13 | 3.13 | - | 3.13 | 3.13 | - | 39950.6687 | 39950.6687 | 39950.6687 | - | 39950.6687 | 39950.6687 | -
SIP CONTROL NONATTAINMENT AREA SPACE HEATING EMISSIONS AND ENERGY USE BY REGIME, AQCZ AND DEVICE TYPE
| Source | 2025 Baseline NA Area PM2.5 Emissions (tpd) by Curtailment Regime | [6 empty] | 2025 Baseline NA Area SO2 Emissions (tpd) by Curtailment Regime | [6 empty] | 2025 Baseline NA Area Energy Use (mmBTU) by Curtailment Regime
AQCZ | Category | WTRAVG | S1-FB | S2-FB |  | S1-NP | S2-NP |  | WTRAVG | S1-FB | S2-FB |  | S1-NP | S2-NP |  | WTRAVG | S1-FB | S2-FB |  | S1-NP | S2-NP
FB | FP | 0.25893 | 0.25893 | 0.25893 | - | 0.25893 | 0.25893 | - | 0.0035601 | 0.0035601 | 0.0035601 | - | 0.0035601 | 0.0035601 | - | 291.9131 | 291.9131 | 291.9131 | - | 291.9131 | 291.9131 | -
FB | Ins-Conv | 0.020208 | 0.020208 | 0.020208 | - | 0.020208 | 0.020208 | - | 0.00031417 | 0.00031417 | 0.00031417 | - | 0.00031417 | 0.00031417 | - | 25.7555 | 25.7555 | 25.7555 | - | 25.7555 | 25.7555 | -
FB | Ins-NonCat | 0.016685 | 0.016685 | 0.016685 | - | 0.016685 | 0.016685 | - | 0.00066145 | 0.00066145 | 0.00066145 | - | 0.00066145 | 0.00066145 | - | 54.2261 | 54.2261 | 54.2261 | - | 54.2261 | 54.2261 | -
FB | Ins-Cat | 0.010883 | 0.010883 | 0.010883 | - | 0.010883 | 0.010883 | - | 0.00039824 | 0.00039824 | 0.00039824 | - | 0.00039824 | 0.00039824 | - | 32.6481 | 32.6481 | 32.6481 | - | 32.6481 | 32.6481 | -
FB | WS-Conv | 0.16273 | 0.16273 | 0.16273 | - | 0.16273 | 0.16273 | - | 0.0063757 | 0.0063757 | 0.0063757 | - | 0.0063757 | 0.0063757 | - | 522.6887 | 522.6887 | 522.6887 | - | 522.6887 | 522.6887 | -
FB | WS-NonCat | 0.22363 | 0.22363 | 0.22363 | - | 0.22363 | 0.22363 | - | 0.013424 | 0.013424 | 0.013424 | - | 0.013424 | 0.013424 | - | 1100.4772 | 1100.4772 | 1100.4772 | - | 1100.4772 | 1100.4772 | -
FB | WS-Cat | 0.14939 | 0.14939 | 0.14939 | - | 0.14939 | 0.14939 | - | 0.008082 | 0.008082 | 0.008082 | - | 0.008082 | 0.008082 | - | 662.5679 | 662.5679 | 662.5679 | - | 662.5679 | 662.5679 | -
FB | PS-Exempt | 0.0055124 | 0.0055124 | 0.0055124 | - | 0.0055124 | 0.0055124 | - | 0.00070875 | 0.00070875 | 0.00070875 | - | 0.00070875 | 0.00070875 | - | 69.3871 | 69.3871 | 69.3871 | - | 69.3871 | 69.3871 | -
FB | PS-EPACert | 0.018594 | 0.018594 | 0.018594 | - | 0.018594 | 0.018594 | - | 0.0023907 | 0.0023907 | 0.0023907 | - | 0.0023907 | 0.0023907 | - | 234.045 | 234.045 | 234.045 | - | 234.045 | 234.045 | -
FB | OWBWtd | 0.09238 | 0.09238 | 0.09238 | - | 0.09238 | 0.09238 | - | 0.0044526 | 0.0044526 | 0.0044526 | - | 0.0044526 | 0.0044526 | - | 364.8984 | 364.8984 | 364.8984 | - | 364.8984 | 364.8984 | -
FB | COil-Res | 0.020063 | 0.020063 | 0.020063 | - | 0.020063 | 0.020063 | - | 1.5104 | 1.5104 | 1.5104 | - | 1.5104 | 1.5104 | - | 14325.0037 | 14325.0037 | 14325.0037 | - | 14325.0037 | 14325.0037 | -
FB | COil-Com | 0.0066998 | 0.0066998 | 0.0066998 | - | 0.0066998 | 0.0066998 | - | 0.22203 | 0.22203 | 0.22203 | - | 0.22203 | 0.22203 | - | 4936.6225 | 4936.6225 | 4936.6225 | - | 4936.6225 | 4936.6225 | -
FB | Prtbl | 0.00012009 | 0.00012009 | 0.00012009 | - | 0.00012009 | 0.00012009 | - | 0.01032 | 0.01032 | 0.01032 | - | 0.01032 | 0.01032 | - | 99.9087 | 99.9087 | 99.9087 | - | 99.9087 | 99.9087 | -
FB | DVOil | 0.00046377 | 0.00046377 | 0.00046377 | - | 0.00046377 | 0.00046377 | - | 0.034914 | 0.034914 | 0.034914 | - | 0.034914 | 0.034914 | - | 308.4146 | 308.4146 | 308.4146 | - | 308.4146 | 308.4146 | -
FB | NtGas-Res | 2.2028e-06 | 2.2028e-06 | 2.2028e-06 | - | 2.2028e-06 | 2.2028e-06 | - | 3.1735e-05 | 3.1735e-05 | 3.1735e-05 | - | 3.1735e-05 | 3.1735e-05 | - | 133.3606 | 133.3606 | 133.3606 | - | 133.3606 | 133.3606 | -
FB | NtGas-Com | 0.0037936 | 0.0037936 | 0.0037936 | - | 0.0037936 | 0.0037936 | - | 0.00035619 | 0.00035619 | 0.00035619 | - | 0.00035619 | 0.00035619 | - | 1230.7092 | 1230.7092 | 1230.7092 | - | 1230.7092 | 1230.7092 | -
FB | CoalHt | 0.035836 | 0.035836 | 0.035836 | - | 0.035836 | 0.035836 | - | 0.049607 | 0.049607 | 0.049607 | - | 0.049607 | 0.049607 | - | 165.6016 | 165.6016 | 165.6016 | - | 165.6016 | 165.6016 | -
FB | Coal-Com | 9.9003e-05 | 9.9003e-05 | 9.9003e-05 | - | 9.9003e-05 | 9.9003e-05 | - | 0.00013705 | 0.00013705 | 0.00013705 | - | 0.00013705 | 0.00013705 | - | 6.9165 | 6.9165 | 6.9165 | - | 6.9165 | 6.9165 | -
FB | Wood-Com | 9.6977e-05 | 9.6977e-05 | 9.6977e-05 | - | 9.6977e-05 | 9.6977e-05 | - | 3.3737e-06 | 3.3737e-06 | 3.3737e-06 | - | 3.3737e-06 | 3.3737e-06 | - | 3.609 | 3.609 | 3.609 | - | 3.609 | 3.609 | -
FB | WasteOil | 0.0008903 | 0.0008903 | 0.0008903 | - | 0.0008903 | 0.0008903 | - | 0.0075209 | 0.0075209 | 0.0075209 | - | 0.0075209 | 0.0075209 | - | 57.5554 | 57.5554 | 57.5554 | - | 57.5554 | 57.5554 | -
NP | FP | 0.28267 | 0.28267 | 0.28267 | - | 0.28267 | 0.28267 | - | 0.0023808 | 0.0023808 | 0.0023808 | - | 0.0023808 | 0.0023808 | - | 181.6505 | 181.6505 | 181.6505 | - | 181.6505 | 181.6505 | -
NP | Ins-Conv | 0.022061 | 0.022061 | 0.022061 | - | 0.022061 | 0.022061 | - | 0.0002101 | 0.0002101 | 0.0002101 | - | 0.0002101 | 0.0002101 | - | 16.0271 | 16.0271 | 16.0271 | - | 16.0271 | 16.0271 | -
NP | Ins-NonCat | 0.018214 | 0.018214 | 0.018214 | - | 0.018214 | 0.018214 | - | 0.00044234 | 0.00044234 | 0.00044234 | - | 0.00044234 | 0.00044234 | - | 33.7436 | 33.7436 | 33.7436 | - | 33.7436 | 33.7436 | -
NP | Ins-Cat | 0.01188 | 0.01188 | 0.01188 | - | 0.01188 | 0.01188 | - | 0.00026632 | 0.00026632 | 0.00026632 | - | 0.00026632 | 0.00026632 | - | 20.3161 | 20.3161 | 20.3161 | - | 20.3161 | 20.3161 | -
NP | WS-Conv | 0.17765 | 0.17765 | 0.17765 | - | 0.17765 | 0.17765 | - | 0.0042637 | 0.0042637 | 0.0042637 | - | 0.0042637 | 0.0042637 | - | 325.2566 | 325.2566 | 325.2566 | - | 325.2566 | 325.2566 | -
NP | WS-NonCat | 0.24412 | 0.24412 | 0.24412 | - | 0.24412 | 0.24412 | - | 0.0089769 | 0.0089769 | 0.0089769 | - | 0.0089769 | 0.0089769 | - | 684.8005 | 684.8005 | 684.8005 | - | 684.8005 | 684.8005 | -
NP | WS-Cat | 0.16309 | 0.16309 | 0.16309 | - | 0.16309 | 0.16309 | - | 0.0054048 | 0.0054048 | 0.0054048 | - | 0.0054048 | 0.0054048 | - | 412.3 | 412.3 | 412.3 | - | 412.3 | 412.3 | -
NP | PS-Exempt | 0.0060177 | 0.0060177 | 0.0060177 | - | 0.0060177 | 0.0060177 | - | 0.00047397 | 0.00047397 | 0.00047397 | - | 0.00047397 | 0.00047397 | - | 43.178 | 43.178 | 43.178 | - | 43.178 | 43.178 | -
NP | PS-EPACert | 0.020298 | 0.020298 | 0.020298 | - | 0.020298 | 0.020298 | - | 0.0015987 | 0.0015987 | 0.0015987 | - | 0.0015987 | 0.0015987 | - | 145.6406 | 145.6406 | 145.6406 | - | 145.6406 | 145.6406 | -
NP | OWBWtd | 0.10085 | 0.10085 | 0.10085 | - | 0.10085 | 0.10085 | - | 0.0029776 | 0.0029776 | 0.0029776 | - | 0.0029776 | 0.0029776 | - | 227.0675 | 227.0675 | 227.0675 | - | 227.0675 | 227.0675 | -
NP | COil-Res | 0.021902 | 0.021902 | 0.021902 | - | 0.021902 | 0.021902 | - | 1.0101 | 1.0101 | 1.0101 | - | 1.0101 | 1.0101 | - | 8914.1053 | 8914.1053 | 8914.1053 | - | 8914.1053 | 8914.1053 | -
NP | COil-Com | 0.0073139 | 0.0073139 | 0.0073139 | - | 0.0073139 | 0.0073139 | - | 0.14848 | 0.14848 | 0.14848 | - | 0.14848 | 0.14848 | - | 3071.9415 | 3071.9415 | 3071.9415 | - | 3071.9415 | 3071.9415 | -
NP | Prtbl | 0.0001311 | 0.0001311 | 0.0001311 | - | 0.0001311 | 0.0001311 | - | 0.0069014 | 0.0069014 | 0.0069014 | - | 0.0069014 | 0.0069014 | - | 62.1708 | 62.1708 | 62.1708 | - | 62.1708 | 62.1708 | -
NP | DVOil | 0.00050629 | 0.00050629 | 0.00050629 | - | 0.00050629 | 0.00050629 | - | 0.023349 | 0.023349 | 0.023349 | - | 0.023349 | 0.023349 | - | 191.919 | 191.919 | 191.919 | - | 191.919 | 191.919 | -
NP | NtGas-Res | 2.4048e-06 | 2.4048e-06 | 2.4048e-06 | - | 2.4048e-06 | 2.4048e-06 | - | 2.1223e-05 | 2.1223e-05 | 2.1223e-05 | - | 2.1223e-05 | 2.1223e-05 | - | 82.9871 | 82.9871 | 82.9871 | - | 82.9871 | 82.9871 | -
NP | NtGas-Com | 0.0041413 | 0.0041413 | 0.0041413 | - | 0.0041413 | 0.0041413 | - | 0.0002382 | 0.0002382 | 0.0002382 | - | 0.0002382 | 0.0002382 | - | 765.8408 | 765.8408 | 765.8408 | - | 765.8408 | 765.8408 | -
NP | CoalHt | 0.039121 | 0.039121 | 0.039121 | - | 0.039121 | 0.039121 | - | 0.033175 | 0.033175 | 0.033175 | - | 0.033175 | 0.033175 | - | 103.0499 | 103.0499 | 103.0499 | - | 103.0499 | 103.0499 | -
NP | Coal-Com | 0.00010808 | 0.00010808 | 0.00010808 | - | 0.00010808 | 0.00010808 | - | 9.1651e-05 | 9.1651e-05 | 9.1651e-05 | - | 9.1651e-05 | 9.1651e-05 | - | 4.304 | 4.304 | 4.304 | - | 4.304 | 4.304 | -
NP | Wood-Com | 0.00010587 | 0.00010587 | 0.00010587 | - | 0.00010587 | 0.00010587 | - | 2.2561e-06 | 2.2561e-06 | 2.2561e-06 | - | 2.2561e-06 | 2.2561e-06 | - | 2.2458 | 2.2458 | 2.2458 | - | 2.2458 | 2.2458 | -
NP | WasteOil | 0.00097191 | 0.00097191 | 0.00097191 | - | 0.00097191 | 0.00097191 | - | 0.0050296 | 0.0050296 | 0.0050296 | - | 0.0050296 | 0.0050296 | - | 35.8153 | 35.8153 | 35.8153 | - | 35.8153 | 35.8153 | -
|  | 2.1482 | 2.1482 | 2.1482 | - | 2.1482 | 2.1482 | - | 3.13 | 3.13 | 3.13 | - | 3.13 | 3.13 | - | 39950.6687 | 39950.6687 | 39950.6687 | - | 39950.6687 | 39950.6687 | -
| DEVICE USE PERCENTAGES BY ALERT STAGE | [9 empty] | CALCULATED EMISSION CHANGES DURING CURTAILMENT REGIMES
|  |  |  | Assumed Compliance Rate: | 45% | [6 empty] | Wood-Only/NOASH Households: | 4% | (from 2011-2015 HH Surveys) |  |  | 5.635% | 11.27%
|  |  |  | Assumed Fraction of EPA Phase II OHHs: | 20% |  | Stove/Ins < 2.5 g/hr: | 69.23% |  |  |  | Curtailed Devices Replaced With: | COil-Res | Eff: | 81% |  | 0%
|  |  |  | Assumed Fraction of Phase II OHHs ≤ 0.10 lb/mmBTU: | 38.3%
Device Curtailment Fraction (excluding NOASH)
Device | Source |  | Stage 1 | Stage 2 |  | Stage 1 | Stage 2 |  | Curtailment Ratios |  | Curtailed PM2.5 Emissions (tpd) | [5 empty] | Replaced PM2.5 Emissions (tpd) | [5 empty] | Curtailed SO2 Emissions (tpd) | [5 empty] | Replaced SO2 Emissions (tpd) | [5 empty] | Net PM2.5 Emission Reductions (tpd) |  |  |  | Net SO2 Emission Reductions (tpd) |  |  |  | Source |  | Relative PM2.5 Emission Reductions |  |  |  | Relative SO2 Emission Reductions |  |  |  | Relative Reductions
Efficiency | Category | WTRAVG | S1-FB | S2-FB |  | S1-NP | S2-NP |  | PM2.5 | SO2 | S1-FB | S2-FB |  | S1-NP | S2-NP |  | S1-FB | S2-FB |  | S1-NP | S2-NP |  | S1-FB | S2-FB |  | S1-NP | S2-NP |  | S1-FB | S2-FB |  | S1-NP | S2-NP |  | S1-FB | S2-FB | S1-NP | S2-NP | S1-FB | S2-FB | S1-NP | S2-NP | Category | SCC | S1-FB | S2-FB | S1-NP | S2-NP | S1-FB | S2-FB | S1-NP | S2-NP | S1-PM25 | S2-PM25 | S1-SO2 | S2-SO2
7% | FP |  | 100% | 55% |  | 100% | 55% |  | 6802.5359 | 1.2424 | 0 | 0.11186 | - | 0 | 0.12211 | - | 0 | 1.6444e-05 | - | 0 | 1.7951e-05 | - | 0 | 0.001538 | - | 0 | 0.0010285 | - | 0 | 0.0012379 | - | 0 | 0.00082786 | - | 0 | 0.11184 | 0 | 0.12209 | 0 | 0.00030004 | 0 | 0.00020065 | FP | 2104008100 | 0 | 0.43194 | 0 | 0.43194 | 0 | 0.084278 | 0 | 0.084278 | 0 | 0.43194 | 0 | 0.084278
40% | Ins-Conv |  | 55% | 55% |  | 55% | 55% |  | 1052.8202 | 0.21741 | 0.0087299 | 0.0087299 | - | 0.0095302 | 0.0095302 | - | 8.2919e-06 | 8.2919e-06 | - | 9.052e-06 | 9.052e-06 | - | 0.00013572 | 0.00013572 | - | 9.0761e-05 | 9.0761e-05 | - | 0.00062424 | 0.00062424 | - | 0.00041746 | 0.00041746 | - | 0.0087216 | 0.0087216 | 0.0095211 | 0.0095211 | -0.00048852 | -0.00048852 | -0.0003267 | -0.0003267 | Ins-Conv | 2104008210 | 0.43159 | 0.43159 | 0.43159 | 0.43159 | -1.555 | -1.555 | -1.555 | -1.555 | 0.43159 | 0.43159 | -1.555 | -1.555
66% | Ins-NonCat |  | 69.23% | 55% |  | 69.23% | 55% |  | 250.2247 | 0.13177 | 0.0049285 | 0.0072079 | - | 0.0053802 | 0.0078686 | - | 1.9696e-05 | 2.8806e-05 | - | 2.1502e-05 | 3.1446e-05 | - | 0.00019538 | 0.00028575 | - | 0.00013066 | 0.00019109 | - | 0.0014828 | 0.0021686 | - | 0.0009916 | 0.0014502 | - | 0.0049088 | 0.0071791 | 0.0053587 | 0.0078372 | -0.0012874 | -0.0018828 | -0.00086094 | -0.0012591 | Ins-NonCat | 2104008220 | 0.2942 | 0.43027 | 0.2942 | 0.43027 | -1.9463 | -2.8465 | -1.9463 | -2.8465 | 0.2942 | 0.43027 | -1.9463 | -2.8465
70% | Ins-Cat |  | 69.23% | 55% |  | 69.23% | 55% |  | 255.5866 | 0.12424 | 0.0032146 | 0.0047013 | - | 0.0035092 | 0.0051323 | - | 1.2577e-05 | 1.8394e-05 | - | 1.373e-05 | 2.008e-05 | - | 0.00011763 | 0.00017204 | - | 7.8667e-05 | 0.00011505 | - | 0.00094685 | 0.0013848 | - | 0.0006332 | 0.00092606 | - | 0.003202 | 0.0046829 | 0.0034955 | 0.0051122 | -0.00082922 | -0.0012127 | -0.00055453 | -0.00081101 | Ins-Cat | 2104008230 | 0.29423 | 0.43031 | 0.29423 | 0.43031 | -2.0822 | -3.0452 | -2.0822 | -3.0452 | 0.29423 | 0.43031 | -2.0822 | -3.0452
54% | WS-Conv |  | 55% | 55% |  | 55% | 55% |  | 309.4499 | 0.16105 | 0.070299 | 0.070299 | - | 0.076744 | 0.076744 | - | 0.00022718 | 0.00022718 | - | 0.000248 | 0.000248 | - | 0.0027543 | 0.0027543 | - | 0.0018419 | 0.0018419 | - | 0.017102 | 0.017102 | - | 0.011437 | 0.011437 | - | 0.070072 | 0.070072 | 0.076496 | 0.076496 | -0.014348 | -0.014348 | -0.0095952 | -0.0095952 | WS-Conv | 2104008310 | 0.4306 | 0.4306 | 0.4306 | 0.4306 | -2.2504 | -2.2504 | -2.2504 | -2.2504 | 0.4306 | 0.4306 | -2.2504 | -2.2504
68% | WS-NonCat |  | 69.23% | 55% |  | 69.23% | 55% |  | 160.3947 | 0.12789 | 0.066055 | 0.096606 | - | 0.072111 | 0.10546 | - | 0.00041183 | 0.0006023 | - | 0.00044958 | 0.00065751 | - | 0.0039651 | 0.005799 | - | 0.0026516 | 0.003878 | - | 0.031004 | 0.045343 | - | 0.020734 | 0.030323 | - | 0.065644 | 0.096004 | 0.071661 | 0.1048 | -0.027039 | -0.039544 | -0.018082 | -0.026445 | WS-NonCat | 2104008320 | 0.29354 | 0.42931 | 0.29354 | 0.42931 | -2.0143 | -2.9459 | -2.0143 | -2.9459 | 0.29354 | 0.42931 | -2.0143 | -2.9459
72% | WS-Cat |  | 69.23% | 55% |  | 69.23% | 55% |  | 168.0849 | 0.12079 | 0.044129 | 0.064538 | - | 0.048174 | 0.070454 | - | 0.00026254 | 0.00038396 | - | 0.0002866 | 0.00041916 | - | 0.0023873 | 0.0034914 | - | 0.0015965 | 0.0023349 | - | 0.019765 | 0.028906 | - | 0.013217 | 0.019331 | - | 0.043866 | 0.064154 | 0.047887 | 0.070035 | -0.017377 | -0.025414 | -0.011621 | -0.016996 | WS-Cat | 2104008330 | 0.29363 | 0.42943 | 0.29363 | 0.42943 | -2.1501 | -3.1446 | -2.1501 | -3.1446 | 0.29363 | 0.42943 | -2.1501 | -3.1446
56% | PS-Exempt |  | 55% | 55% |  | 55% | 55% |  | 76.1439 | 0.13004 | 0.0023814 | 0.0023814 | - | 0.0025997 | 0.0025997 | - | 3.1275e-05 | 3.1275e-05 | - | 3.4141e-05 | 3.4141e-05 | - | 0.00030618 | 0.00030618 | - | 0.00020476 | 0.00020476 | - | 0.0023544 | 0.0023544 | - | 0.0015745 | 0.0015745 | - | 0.0023501 | 0.0023501 | 0.0025655 | 0.0025655 | -0.0020483 | -0.0020483 | -0.0013698 | -0.0013698 | PS-Exempt | 2104008410 | 0.42633 | 0.42633 | 0.42633 | 0.42633 | -2.89 | -2.89 | -2.89 | -2.89 | 0.42633 | 0.42633 | -2.89 | -2.89
78% | PS-EPACert |  | 55% | 55% |  | 55% | 55% |  | 54.6674 | 0.093365 | 0.0080324 | 0.0080324 | - | 0.0087688 | 0.0087688 | - | 0.00014693 | 0.00014693 | - | 0.0001604 | 0.0001604 | - | 0.0010328 | 0.0010328 | - | 0.00069065 | 0.00069065 | - | 0.011062 | 0.011062 | - | 0.0073973 | 0.0073973 | - | 0.0078855 | 0.0078855 | 0.0086084 | 0.0086084 | -0.010029 | -0.010029 | -0.0067067 | -0.0067067 | PS-EPACert | 2104008420 | 0.4241 | 0.4241 | 0.4241 | 0.4241 | -4.195 | -4.195 | -4.195 | -4.195 | 0.4241 | 0.4241 | -4.195 | -4.195
43% | OWBWtd |  | 58.45% | 55% |  | 58.45% | 55% |  | 315.8989 | 0.20225 | 0.036851 | 0.039908 | - | 0.04023 | 0.043567 | - | 0.00011666 | 0.00012633 | - | 0.00012735 | 0.00013791 | - | 0.0017762 | 0.0019235 | - | 0.0011878 | 0.0012863 | - | 0.0087822 | 0.0095107 | - | 0.005873 | 0.0063602 | - | 0.036735 | 0.039782 | 0.040102 | 0.043429 | -0.007006 | -0.0075872 | -0.0046852 | -0.0050739 | OWBWtd | 2104008610 | 0.39765 | 0.43063 | 0.39765 | 0.43063 | -1.5735 | -1.704 | -1.5735 | -1.704 | 0.39765 | 0.43063 | -1.5735 | -1.704
81% | COil-Res |  | 100% | 100% |  | 100% | 100% |  | 1 | 1 | 0 | 0 | - | 0 | 0 | - | 0 | 0 | - | 0 | 0 | - | 0 | 0 | - | 0 | 0 | - | 0 | 0 | - | 0 | 0 | - | 0 | 0 | 0 | 0 | 0 | 0 | 0 | 0 | COil-Res/Prtbl | 2104004000 | 0 | 0 | 0 | 0 | 0 | 0 | 0 | 0 | 0 | 0 | 0 | 0
81% | COil-Com |  | 100% | 100% |  | 100% | 100% |  | 0.96903 | 0.42658 | 0 | 0 | - | 0 | 0 | - | 0 | 0 | - | 0 | 0 | - | 0 | 0 | - | 0 | 0 | - | 0 | 0 | - | 0 | 0 | - | 0 | 0 | 0 | 0 | 0 | 0 | 0 | 0 | COil-Com | 2103004001 | 0 | 0 | 0 | 0 | 0 | 0 | 0 | 0 | 0 | 0 | 0 | 0
81% | Prtbl |  | 100% | 100% |  | 100% | 100% |  | 0.85824 | 0.97968 | 0 | 0 | - | 0 | 0 | - | 0 | 0 | - | 0 | 0 | - | 0 | 0 | - | 0 | 0 | - | 0 | 0 | - | 0 | 0 | - | 0 | 0 | 0 | 0 | 0 | 0 | 0 | 0 | DVOil | 2104007000 | 0 | 0 | 0 | 0 | 0 | 0 | 0 | 0 | 0 | 0 | 0 | 0
81% | DVOil |  | 100% | 100% |  | 100% | 100% |  | 1.0737 | 1.0737 | 0 | 0 | - | 0 | 0 | - | 0 | 0 | - | 0 | 0 | - | 0 | 0 | - | 0 | 0 | - | 0 | 0 | - | 0 | 0 | - | 0 | 0 | 0 | 0 | 0 | 0 | 0 | 0 | NtGas-Res | 2104006010 | 0 | 0 | 0 | 0 | 0 | 0 | 0 | 0 | 0 | 0 | 0 | 0
81% | NtGas-Res |  | 100% | 100% |  | 100% | 100% |  | 0.014344 | 0.002745 | 0 | 0 | - | 0 | 0 | - | 0 | 0 | - | 0 | 0 | - | 0 | 0 | - | 0 | 0 | - | 0 | 0 | - | 0 | 0 | - | 0 | 0 | 0 | 0 | 0 | 0 | 0 | 0 | NtGas-Com | 2103006000 | 0 | 0 | 0 | 0 | 0 | 0 | 0 | 0 | 0 | 0 | 0 | 0
81% | NtGas-Com |  | 100% | 100% |  | 100% | 100% |  | 2.2009 | 0.002745 | 0 | 0 | - | 0 | 0 | - | 0 | 0 | - | 0 | 0 | - | 0 | 0 | - | 0 | 0 | - | 0 | 0 | - | 0 | 0 | - | 0 | 0 | 0 | 0 | 0 | 0 | 0 | 0 | CoalHt | 2104002000 | 0.44845 | 0.44845 | 0.44845 | 0.44845 | 0.36928 | 0.36928 | 0.36592 | 0.36592 | 0.44845 | 0.44845 | 0.36928 | 0.36928
43% | CoalHt |  | 55% | 55% |  | 55% | 55% |  | 291.054 | 5.3519 | 0.016126 | 0.016126 | - | 0.017604 | 0.017604 | - | 5.5406e-05 | 5.5406e-05 | - | 6.0485e-05 | 6.0485e-05 | - | 0.022323 | 0.022323 | - | 0.014929 | 0.014929 | - | 0.0040043 | 0.0040043 | - | 0.0027894 | 0.0027894 | - | 0.016071 | 0.016071 | 0.017544 | 0.017544 | 0.018319 | 0.018319 | 0.012139 | 0.012139 | Coal-Com | 2103002000 | 0.44845 | 0.44845 | 0.44845 | 0.44845 | 0.36928 | 0.36928 | 0.36592 | 0.36592 | 0.44845 | 0.44845 | 0.36928 | 0.36928
43% | Coal-Com |  | 55% | 55% |  | 55% | 55% |  | 291.054 | 5.3519 | 4.4551e-05 | 4.4551e-05 | - | 4.8635e-05 | 4.8635e-05 | - | 1.5307e-07 | 1.5307e-07 | - | 1.671e-07 | 1.671e-07 | - | 6.1672e-05 | 6.1672e-05 | - | 4.1243e-05 | 4.1243e-05 | - | 1.1063e-05 | 1.1063e-05 | - | 7.7063e-06 | 7.7063e-06 | - | 4.4398e-05 | 4.4398e-05 | 4.8468e-05 | 4.8468e-05 | 5.061e-05 | 5.061e-05 | 3.3537e-05 | 3.3537e-05 | Wood-Com | 2103008000 | 0.44719 | 0.44719 | 0.44719 | 0.44719 | -2.9279 | -2.9279 | -3.0686 | -3.0686 | 0.44719 | 0.44719 | -2.9279 | -2.9279
60% | Wood-Com |  | 55% | 55% |  | 55% | 55% |  | 160.3947 | 0.12789 | 4.364e-05 | 4.364e-05 | - | 4.764e-05 | 4.764e-05 | - | 2.7208e-07 | 2.7208e-07 | - | 2.9702e-07 | 2.9702e-07 | - | 1.5181e-06 | 1.5181e-06 | - | 1.0153e-06 | 1.0153e-06 | - | 1.1396e-05 | 1.1396e-05 | - | 7.9384e-06 | 7.9384e-06 | - | 4.3368e-05 | 4.3368e-05 | 4.7343e-05 | 4.7343e-05 | -9.8777e-06 | -9.8777e-06 | -6.9232e-06 | -6.9232e-06 | WasteOil | 2102012000 | 0.40926 | 0.40926 | 0.40926 | 0.40926 | 0.10143 | 0.10143 | 0.086907 | 0.086907 | 0.40926 | 0.40926 | 0.10143 | 0.10143
81% | WasteOil |  | 55% | 55% |  | 55% | 55% |  | 11.0448 | 1.2394 | 0.00040063 | 0.00040063 | - | 0.00043736 | 0.00043736 | - | 3.6274e-05 | 3.6274e-05 | - | 3.9599e-05 | 3.9599e-05 | - | 0.0033844 | 0.0033844 | - | 0.0022633 | 0.0022633 | - | 0.0026216 | 0.0026216 | - | 0.0018262 | 0.0018262 | - | 0.00036436 | 0.00036436 | 0.00039776 | 0.00039776 | 0.00076285 | 0.00076285 | 0.0004371 | 0.0004371 |  | TOTALS | 0.25307 | 0.41791 | 0.25307 | 0.41791 | -0.032698 | -0.044321 | -0.032845 | -0.044469
[10 empty] | TOTALS: | 0.26124 | 0.43088 | - | 0.28518 | 0.47038 | - | 0.0013291 | 0.001682 | - | 0.0014509 | 0.0018362 | - | 0.038441 | 0.04321 | - | 0.025707 | 0.028896 | - | 0.099771 | 0.12634 | - | 0.066907 | 0.084676 | - | 0.25991 | 0.4292 | 0.28373 | 0.46854 | -0.06133 | -0.083132 | -0.041199 | -0.055779
[10 empty] | TOTALS, W/O NOASH: | 0.58471 | 1.4629 | - | 0.42158 | 0.90678 | - | 0.0023802 | 0.0053704 | - | 0.0017048 | 0.0033139 | - | 0.058677 | 0.0986 | - | 0.021633 | 0.032566 | - | 0.18725 | 0.41656 | - | 0.069705 | 0.13605 | -
[10 empty] | TOTALS, W/ NOASH: | 0.55282 | 1.3818 | - | 0.39857 | 0.85653 | - | 0.0022546 | 0.0050787 | - | 0.0016146 | 0.003134 | - | 0.057214 | 0.095373 | - | 0.021085 | 0.031499 | - | 0.1767 | 0.39309 | - | 0.066022 | 0.12867 | - | 0.54364 | 0.89774
CALCULATED EMISSIONS AND REDUCTIONS DURING CURTAILMENT REGIMES
|  | PM2.5 Emissions (tpd) | [6 empty] | SO2 Emissions (tpd)
Condition | Area/AQCZ | WTRAVG | S1-FB | S2-FB |  | S1-NP | S2-NP |  | WTRAVG | S1-FB | S2-FB |  | S1-NP | S2-NP
Baseline | FB | 1.027 | 1.027 | 1.027 | - | 1.027 | 1.027 | - | 1.8757 | 1.8757 | 1.8757 | - | 1.8757 | 1.8757 | -
Baseline | NP | 1.1212 | 1.1212 | 1.1212 | - | 1.1212 | 1.1212 | - | 1.2543 | 1.2543 | 1.2543 | - | 1.2543 | 1.2543 | -
Baseline | Not in AQCZ | 0.58059 | 0.58059 | 0.58059 | - | 0.58059 | 0.58059 | - | 1.0604 | 1.0604 | 1.0604 | - | 1.0604 | 1.0604 | -
Baseline | NA Area | 2.7287 | 2.7287 | 2.7287 | - | 2.7287 | 2.7287 | - | 4.1904 | 4.1904 | 4.1904 | - | 4.1904 | 4.1904 | -
Curtailment | FB | 1.027 | 0.7671 | 0.59781 | - | 1.027 | 1.027 | - | 1.8757 | 1.937 | 1.9588 | - | 1.8757 | 1.8757 | -
Curtailment | NP | 1.1212 | 1.1212 | 1.1212 | - | 0.83742 | 0.65261 | - | 1.2543 | 1.2543 | 1.2543 | - | 1.2955 | 1.3101 | -
Curtailment | Not in AQCZ | 0.58059 | 0.58059 | 0.58059 | - | 0.58059 | 0.58059 | - | 1.0604 | 1.0604 | 1.0604 | - | 1.0604 | 1.0604 | -
Curtailment | NA Area | 2.7287 | 2.4688 | 2.2995 | - | 2.445 | 2.2602 | - | 4.1904 | 4.2517 | 4.2735 | - | 4.2316 | 4.2461 | -
Reduction | NA Area | 0 | 0.25991 | 0.4292 | - | 0.28373 | 0.46854 | - | 0 | -0.06133 | -0.083132 | - | -0.041199 | -0.055779 | -
|  | 0 | 0.32625 | 0.19999 | - | 0.25126 | 0.13504 | - | 0 | -0.054862 | -0.049814 | - | -0.020888 | -0.016675 | - | <-- include fireplace restrictions under Stage 1
|  | 0 | 0.15597 | 0.19999 | - | 0.12253 | 0.13504 | - | 0 | -0.055174 | -0.049814 | - | -0.021002 | -0.016675 | - | <-- keep fireplaces allowed under Stage 1
|  |  | 0.17029 |  |  | 0.12873 |  |  |  | 0.00031199 |  |  | 0.00011443

## CurtailCalcs2025-2Stage
CALCULATION OF 2025 FNSB CURTAILMENT PROGRAM BENEFITS -- TWO-STAGE PROGRAM, INCLUDING REGISTRATION EFFECTS ON COMPLIANCE AND WAIVERS
Analysis Year: | 2025
SIP CONTROL NONATTAINMENT AREA SPACE HEATING EMISSIONS AND ENERGY USE BY REGIME AND DEVICE TYPE
| Source | 2025 Baseline NA Area PM2.5 Emissions (tpd) by Curtailment Regime | [6 empty] | 2025 Baseline NA Area SO2 Emissions (tpd) by Curtailment Regime | [6 empty] | 2025 Baseline NA Area Energy Use (mmBTU) by Curtailment Regime
SCC | Category | WTRAVG | S1-FB | S2-FB |  | S1-NP | S2-NP |  | WTRAVG | S1-FB | S2-FB |  | S1-NP | S2-NP |  | WTRAVG | S1-FB | S2-FB |  | S1-NP | S2-NP
2104008100 | FP | 0.68798 | 0.68798 | 0.68798 | - | 0.68798 | 0.68798 | - | 0.0079535 | 0.0079535 | 0.0079535 | - | 0.0079535 | 0.0079535 | - | 638.5873 | 638.5873 | 638.5873 | - | 638.5873 | 638.5873 | - | 2.1547 | 2.1547 | 2.1547 |  | 2.1547 | 2.1547
2104008210 | Ins-Conv | 0.053693 | 0.053693 | 0.053693 | - | 0.053693 | 0.053693 | - | 0.00070186 | 0.00070186 | 0.00070186 | - | 0.00070186 | 0.00070186 | - | 56.3427 | 56.3427 | 56.3427 | - | 56.3427 | 56.3427 | - | 1.9059 | 1.9059 | 1.9059 |  | 1.9059 | 1.9059
2104008220 | Ins-NonCat | 0.044332 | 0.044332 | 0.044332 | - | 0.044332 | 0.044332 | - | 0.0014777 | 0.0014777 | 0.0014777 | - | 0.0014777 | 0.0014777 | - | 118.6248 | 118.6248 | 118.6248 | - | 118.6248 | 118.6248 | - | 0.74742 | 0.74742 | 0.74742 |  | 0.74742 | 0.74742
2104008230 | Ins-Cat | 0.028915 | 0.028915 | 0.028915 | - | 0.028915 | 0.028915 | - | 0.00088969 | 0.00088969 | 0.00088969 | - | 0.00088969 | 0.00088969 | - | 71.4208 | 71.4208 | 71.4208 | - | 71.4208 | 71.4208 | - | 0.80971 | 0.80971 | 0.80971 |  | 0.80971 | 0.80971
2104008310 | WS-Conv | 0.43237 | 0.43237 | 0.43237 | - | 0.43237 | 0.43237 | - | 0.014244 | 0.014244 | 0.014244 | - | 0.014244 | 0.014244 | - | 1143.4307 | 1143.4307 | 1143.4307 | - | 1143.4307 | 1143.4307 | - | 0.75627 | 0.75627 | 0.75627 |  | 0.75627 | 0.75627
2104008320 | WS-NonCat | 0.59417 | 0.59417 | 0.59417 | - | 0.59417 | 0.59417 | - | 0.029989 | 0.029989 | 0.029989 | - | 0.029989 | 0.029989 | - | 2407.3976 | 2407.3976 | 2407.3976 | - | 2407.3976 | 2407.3976 | - | 0.49362 | 0.49362 | 0.49362 |  | 0.49362 | 0.49362
2104008330 | WS-Cat | 0.39694 | 0.39694 | 0.39694 | - | 0.39694 | 0.39694 | - | 0.018056 | 0.018056 | 0.018056 | - | 0.018056 | 0.018056 | - | 1449.4296 | 1449.4296 | 1449.4296 | - | 1449.4296 | 1449.4296 | - | 0.54771 | 0.54771 | 0.54771 |  | 0.54771 | 0.54771
2104008410 | PS-Exempt | 0.014646 | 0.014646 | 0.014646 | - | 0.014646 | 0.014646 | - | 0.0015834 | 0.0015834 | 0.0015834 | - | 0.0015834 | 0.0015834 | - | 151.7909 | 151.7909 | 151.7909 | - | 151.7909 | 151.7909 | - | 0.19298 | 0.19298 | 0.19298 |  | 0.19298 | 0.19298
2104008420 | PS-EPACert | 0.049403 | 0.049403 | 0.049403 | - | 0.049403 | 0.049403 | - | 0.0053409 | 0.0053409 | 0.0053409 | - | 0.0053409 | 0.0053409 | - | 511.9955 | 511.9955 | 511.9955 | - | 511.9955 | 511.9955 | - | 0.19298 | 0.19298 | 0.19298 |  | 0.19298 | 0.19298
2104008610 | OWBWtd | 0.24545 | 0.24545 | 0.24545 | - | 0.24545 | 0.24545 | - | 0.0099473 | 0.0099473 | 0.0099473 | - | 0.0099473 | 0.0099473 | - | 798.2498 | 798.2498 | 798.2498 | - | 798.2498 | 798.2498 | - | 0.61498 | 0.61498 | 0.61498 |  | 0.61498 | 0.61498
2104004000 | COil-Res | 0.053306 | 0.053306 | 0.053306 | - | 0.053306 | 0.053306 | - | 3.3743 | 3.3743 | 3.3743 | - | 3.3743 | 3.3743 | - | 31337.296 | 31337.296 | 31337.296 | - | 31337.296 | 31337.296 | - | 0.0034021 | 0.0034021 | 0.0034021 |  | 0.0034021 | 0.0034021
2103004001 | COil-Com | 0.017801 | 0.017801 | 0.017801 | - | 0.017801 | 0.017801 | - | 0.49604 | 0.49604 | 0.49604 | - | 0.49604 | 0.49604 | - | 10799.3271 | 10799.3271 | 10799.3271 | - | 10799.3271 | 10799.3271 | - | 0.0032967 | 0.0032967 | 0.0032967 |  | 0.0032967 | 0.0032967
2104004000 | Prtbl | 0.00031908 | 0.00031908 | 0.00031908 | - | 0.00031908 | 0.00031908 | - | 0.023055 | 0.023055 | 0.023055 | - | 0.023055 | 0.023055 | - | 218.5598 | 218.5598 | 218.5598 | - | 218.5598 | 218.5598 | - | 0.0029198 | 0.0029198 | 0.0029198 |  | 0.0029198 | 0.0029198
2104007000 | DVOil | 0.0012322 | 0.0012322 | 0.0012322 | - | 0.0012322 | 0.0012322 | - | 0.078001 | 0.078001 | 0.078001 | - | 0.078001 | 0.078001 | - | 674.686 | 674.686 | 674.686 | - | 674.686 | 674.686 | - | 0.0036528 | 0.0036528 | 0.0036528 |  | 0.0036528 | 0.0036528
2104006010 | NtGas-Res | 5.8529e-06 | 5.8529e-06 | 5.8529e-06 | - | 5.8529e-06 | 5.8529e-06 | - | 7.0899e-05 | 7.0899e-05 | 7.0899e-05 | - | 7.0899e-05 | 7.0899e-05 | - | 291.7388 | 291.7388 | 291.7388 | - | 291.7388 | 291.7388 | - | 4.0124e-05 | 4.0124e-05 | 4.0124e-05 |  | 4.0124e-05 | 4.0124e-05
2103006000 | NtGas-Com | 0.01008 | 0.01008 | 0.01008 | - | 0.01008 | 0.01008 | - | 0.00079575 | 0.00079575 | 0.00079575 | - | 0.00079575 | 0.00079575 | - | 2692.2925 | 2692.2925 | 2692.2925 | - | 2692.2925 | 2692.2925 | - | 0.0074877 | 0.0074877 | 0.0074877 |  | 0.0074877 | 0.0074877
2104002000 | CoalHt | 0.095215 | 0.095215 | 0.095215 | - | 0.095215 | 0.095215 | - | 0.11083 | 0.11083 | 0.11083 | - | 0.11083 | 0.11083 | - | 362.269 | 362.269 | 362.269 | - | 362.269 | 362.269 | - | 0.52566 | 0.52566 | 0.52566 |  | 0.52566 | 0.52566
2103002000 | Coal-Com | 0.00026305 | 0.00026305 | 0.00026305 |  | 0.00026305 | 0.00026305 |  | 0.00030618 | 0.00030618 | 0.00030618 |  | 0.00030618 | 0.00030618 |  | 15.1305 | 15.1305 | 15.1305 |  | 15.1305 | 15.1305
2103008000 | Wood-Com | 0.00025767 | 0.00025767 | 0.00025767 |  | 0.00025767 | 0.00025767 |  | 7.537e-06 | 7.537e-06 | 7.537e-06 |  | 7.537e-06 | 7.537e-06 |  | 7.895 | 7.895 | 7.895 |  | 7.895 | 7.895
2102012000 | WasteOil | 0.0023655 | 0.0023655 | 0.0023655 | - | 0.0023655 | 0.0023655 | - | 0.016802 | 0.016802 | 0.016802 | - | 0.016802 | 0.016802 | - | 125.9078 | 125.9078 | 125.9078 | - | 125.9078 | 125.9078 | - | 0.037575 | 0.037575 | 0.037575 |  | 0.037575 | 0.037575
TOTALS |  | 2.7287 | 2.7287 | 2.7287 | - | 2.7287 | 2.7287 | - | 4.1904 | 4.1904 | 4.1904 | - | 4.1904 | 4.1904 | - | 53872.3723 | 53872.3723 | 53872.3723 | - | 53872.3723 | 53872.3723 | -
SIP CONTROL SPACE HEATING EMISSIONS AND ENERGY USE BY REGIME AND AIR QUALITY CONTROL ZONE (AQCZ)
Pct Splits |  | 2025 Baseline PM2.5 Emissions (tpd) by Curtailment Regime and AQCZ | [6 empty] | 2025 Baseline SO2 Emissions (tpd) by Curtailment Regime and AQCZ | [6 empty] | 2025 Baseline Energy Use (mmBTU) by Curtailment Regime and AQCZ
by AQCZ | Notes | WTRAVG | S1-FB | S2-FB |  | S1-NP | S2-NP |  | WTRAVG | S1-FB | S2-FB |  | S1-NP | S2-NP |  | WTRAVG | S1-FB | S2-FB |  | S1-NP | S2-NP
FB | AQCZ HH split | 1.027 | 1.027 | 1.027 | - | 1.027 | 1.027 | - | 1.8757 | 1.8757 | 1.8757 | - | 1.8757 | 1.8757 | - | 24626.309 | 24626.309 | 24626.309 | - | 24626.309 | 24626.309 | -
NP | Zip 99705 | 1.1212 | 1.1212 | 1.1212 | - | 1.1212 | 1.1212 | - | 1.2543 | 1.2543 | 1.2543 | - | 1.2543 | 1.2543 | - | 15324.3598 | 15324.3598 | 15324.3598 | - | 15324.3598 | 15324.3598 | -
|  | 2.1482 | 2.1482 | 2.1482 | - | 2.1482 | 2.1482 | - | 3.13 | 3.13 | 3.13 | - | 3.13 | 3.13 | - | 39950.6687 | 39950.6687 | 39950.6687 | - | 39950.6687 | 39950.6687 | -
SIP CONTROL NONATTAINMENT AREA SPACE HEATING EMISSIONS AND ENERGY USE BY REGIME, AQCZ AND DEVICE TYPE
| Source | 2025 Baseline NA Area PM2.5 Emissions (tpd) by Curtailment Regime | [6 empty] | 2025 Baseline NA Area SO2 Emissions (tpd) by Curtailment Regime | [6 empty] | 2025 Baseline NA Area Energy Use (mmBTU) by Curtailment Regime
AQCZ | Category | WTRAVG | S1-FB | S2-FB |  | S1-NP | S2-NP |  | WTRAVG | S1-FB | S2-FB |  | S1-NP | S2-NP |  | WTRAVG | S1-FB | S2-FB |  | S1-NP | S2-NP
FB | FP | 0.25893 | 0.25893 | 0.25893 | - | 0.25893 | 0.25893 | - | 0.0035601 | 0.0035601 | 0.0035601 | - | 0.0035601 | 0.0035601 | - | 291.9131 | 291.9131 | 291.9131 | - | 291.9131 | 291.9131 | -
FB | Ins-Conv | 0.020208 | 0.020208 | 0.020208 | - | 0.020208 | 0.020208 | - | 0.00031417 | 0.00031417 | 0.00031417 | - | 0.00031417 | 0.00031417 | - | 25.7555 | 25.7555 | 25.7555 | - | 25.7555 | 25.7555 | -
FB | Ins-NonCat | 0.016685 | 0.016685 | 0.016685 | - | 0.016685 | 0.016685 | - | 0.00066145 | 0.00066145 | 0.00066145 | - | 0.00066145 | 0.00066145 | - | 54.2261 | 54.2261 | 54.2261 | - | 54.2261 | 54.2261 | -
FB | Ins-Cat | 0.010883 | 0.010883 | 0.010883 | - | 0.010883 | 0.010883 | - | 0.00039824 | 0.00039824 | 0.00039824 | - | 0.00039824 | 0.00039824 | - | 32.6481 | 32.6481 | 32.6481 | - | 32.6481 | 32.6481 | -
FB | WS-Conv | 0.16273 | 0.16273 | 0.16273 | - | 0.16273 | 0.16273 | - | 0.0063757 | 0.0063757 | 0.0063757 | - | 0.0063757 | 0.0063757 | - | 522.6887 | 522.6887 | 522.6887 | - | 522.6887 | 522.6887 | -
FB | WS-NonCat | 0.22363 | 0.22363 | 0.22363 | - | 0.22363 | 0.22363 | - | 0.013424 | 0.013424 | 0.013424 | - | 0.013424 | 0.013424 | - | 1100.4772 | 1100.4772 | 1100.4772 | - | 1100.4772 | 1100.4772 | -
FB | WS-Cat | 0.14939 | 0.14939 | 0.14939 | - | 0.14939 | 0.14939 | - | 0.008082 | 0.008082 | 0.008082 | - | 0.008082 | 0.008082 | - | 662.5679 | 662.5679 | 662.5679 | - | 662.5679 | 662.5679 | -
FB | PS-Exempt | 0.0055124 | 0.0055124 | 0.0055124 | - | 0.0055124 | 0.0055124 | - | 0.00070875 | 0.00070875 | 0.00070875 | - | 0.00070875 | 0.00070875 | - | 69.3871 | 69.3871 | 69.3871 | - | 69.3871 | 69.3871 | -
FB | PS-EPACert | 0.018594 | 0.018594 | 0.018594 | - | 0.018594 | 0.018594 | - | 0.0023907 | 0.0023907 | 0.0023907 | - | 0.0023907 | 0.0023907 | - | 234.045 | 234.045 | 234.045 | - | 234.045 | 234.045 | -
FB | OWBWtd | 0.09238 | 0.09238 | 0.09238 | - | 0.09238 | 0.09238 | - | 0.0044526 | 0.0044526 | 0.0044526 | - | 0.0044526 | 0.0044526 | - | 364.8984 | 364.8984 | 364.8984 | - | 364.8984 | 364.8984 | -
FB | COil-Res | 0.020063 | 0.020063 | 0.020063 | - | 0.020063 | 0.020063 | - | 1.5104 | 1.5104 | 1.5104 | - | 1.5104 | 1.5104 | - | 14325.0037 | 14325.0037 | 14325.0037 | - | 14325.0037 | 14325.0037 | -
FB | COil-Com | 0.0066998 | 0.0066998 | 0.0066998 | - | 0.0066998 | 0.0066998 | - | 0.22203 | 0.22203 | 0.22203 | - | 0.22203 | 0.22203 | - | 4936.6225 | 4936.6225 | 4936.6225 | - | 4936.6225 | 4936.6225 | -
FB | Prtbl | 0.00012009 | 0.00012009 | 0.00012009 | - | 0.00012009 | 0.00012009 | - | 0.01032 | 0.01032 | 0.01032 | - | 0.01032 | 0.01032 | - | 99.9087 | 99.9087 | 99.9087 | - | 99.9087 | 99.9087 | -
FB | DVOil | 0.00046377 | 0.00046377 | 0.00046377 | - | 0.00046377 | 0.00046377 | - | 0.034914 | 0.034914 | 0.034914 | - | 0.034914 | 0.034914 | - | 308.4146 | 308.4146 | 308.4146 | - | 308.4146 | 308.4146 | -
FB | NtGas-Res | 2.2028e-06 | 2.2028e-06 | 2.2028e-06 | - | 2.2028e-06 | 2.2028e-06 | - | 3.1735e-05 | 3.1735e-05 | 3.1735e-05 | - | 3.1735e-05 | 3.1735e-05 | - | 133.3606 | 133.3606 | 133.3606 | - | 133.3606 | 133.3606 | -
FB | NtGas-Com | 0.0037936 | 0.0037936 | 0.0037936 | - | 0.0037936 | 0.0037936 | - | 0.00035619 | 0.00035619 | 0.00035619 | - | 0.00035619 | 0.00035619 | - | 1230.7092 | 1230.7092 | 1230.7092 | - | 1230.7092 | 1230.7092 | -
FB | CoalHt | 0.035836 | 0.035836 | 0.035836 | - | 0.035836 | 0.035836 | - | 0.049607 | 0.049607 | 0.049607 | - | 0.049607 | 0.049607 | - | 165.6016 | 165.6016 | 165.6016 | - | 165.6016 | 165.6016 | -
FB | Coal-Com | 9.9003e-05 | 9.9003e-05 | 9.9003e-05 | - | 9.9003e-05 | 9.9003e-05 | - | 0.00013705 | 0.00013705 | 0.00013705 | - | 0.00013705 | 0.00013705 | - | 6.9165 | 6.9165 | 6.9165 | - | 6.9165 | 6.9165 | -
FB | Wood-Com | 9.6977e-05 | 9.6977e-05 | 9.6977e-05 | - | 9.6977e-05 | 9.6977e-05 | - | 3.3737e-06 | 3.3737e-06 | 3.3737e-06 | - | 3.3737e-06 | 3.3737e-06 | - | 3.609 | 3.609 | 3.609 | - | 3.609 | 3.609 | -
FB | WasteOil | 0.0008903 | 0.0008903 | 0.0008903 | - | 0.0008903 | 0.0008903 | - | 0.0075209 | 0.0075209 | 0.0075209 | - | 0.0075209 | 0.0075209 | - | 57.5554 | 57.5554 | 57.5554 | - | 57.5554 | 57.5554 | -
NP | FP | 0.28267 | 0.28267 | 0.28267 | - | 0.28267 | 0.28267 | - | 0.0023808 | 0.0023808 | 0.0023808 | - | 0.0023808 | 0.0023808 | - | 181.6505 | 181.6505 | 181.6505 | - | 181.6505 | 181.6505 | -
NP | Ins-Conv | 0.022061 | 0.022061 | 0.022061 | - | 0.022061 | 0.022061 | - | 0.0002101 | 0.0002101 | 0.0002101 | - | 0.0002101 | 0.0002101 | - | 16.0271 | 16.0271 | 16.0271 | - | 16.0271 | 16.0271 | -
NP | Ins-NonCat | 0.018214 | 0.018214 | 0.018214 | - | 0.018214 | 0.018214 | - | 0.00044234 | 0.00044234 | 0.00044234 | - | 0.00044234 | 0.00044234 | - | 33.7436 | 33.7436 | 33.7436 | - | 33.7436 | 33.7436 | -
NP | Ins-Cat | 0.01188 | 0.01188 | 0.01188 | - | 0.01188 | 0.01188 | - | 0.00026632 | 0.00026632 | 0.00026632 | - | 0.00026632 | 0.00026632 | - | 20.3161 | 20.3161 | 20.3161 | - | 20.3161 | 20.3161 | -
NP | WS-Conv | 0.17765 | 0.17765 | 0.17765 | - | 0.17765 | 0.17765 | - | 0.0042637 | 0.0042637 | 0.0042637 | - | 0.0042637 | 0.0042637 | - | 325.2566 | 325.2566 | 325.2566 | - | 325.2566 | 325.2566 | -
NP | WS-NonCat | 0.24412 | 0.24412 | 0.24412 | - | 0.24412 | 0.24412 | - | 0.0089769 | 0.0089769 | 0.0089769 | - | 0.0089769 | 0.0089769 | - | 684.8005 | 684.8005 | 684.8005 | - | 684.8005 | 684.8005 | -
NP | WS-Cat | 0.16309 | 0.16309 | 0.16309 | - | 0.16309 | 0.16309 | - | 0.0054048 | 0.0054048 | 0.0054048 | - | 0.0054048 | 0.0054048 | - | 412.3 | 412.3 | 412.3 | - | 412.3 | 412.3 | -
NP | PS-Exempt | 0.0060177 | 0.0060177 | 0.0060177 | - | 0.0060177 | 0.0060177 | - | 0.00047397 | 0.00047397 | 0.00047397 | - | 0.00047397 | 0.00047397 | - | 43.178 | 43.178 | 43.178 | - | 43.178 | 43.178 | -
NP | PS-EPACert | 0.020298 | 0.020298 | 0.020298 | - | 0.020298 | 0.020298 | - | 0.0015987 | 0.0015987 | 0.0015987 | - | 0.0015987 | 0.0015987 | - | 145.6406 | 145.6406 | 145.6406 | - | 145.6406 | 145.6406 | -
NP | OWBWtd | 0.10085 | 0.10085 | 0.10085 | - | 0.10085 | 0.10085 | - | 0.0029776 | 0.0029776 | 0.0029776 | - | 0.0029776 | 0.0029776 | - | 227.0675 | 227.0675 | 227.0675 | - | 227.0675 | 227.0675 | -
NP | COil-Res | 0.021902 | 0.021902 | 0.021902 | - | 0.021902 | 0.021902 | - | 1.0101 | 1.0101 | 1.0101 | - | 1.0101 | 1.0101 | - | 8914.1053 | 8914.1053 | 8914.1053 | - | 8914.1053 | 8914.1053 | -
NP | COil-Com | 0.0073139 | 0.0073139 | 0.0073139 | - | 0.0073139 | 0.0073139 | - | 0.14848 | 0.14848 | 0.14848 | - | 0.14848 | 0.14848 | - | 3071.9415 | 3071.9415 | 3071.9415 | - | 3071.9415 | 3071.9415 | -
NP | Prtbl | 0.0001311 | 0.0001311 | 0.0001311 | - | 0.0001311 | 0.0001311 | - | 0.0069014 | 0.0069014 | 0.0069014 | - | 0.0069014 | 0.0069014 | - | 62.1708 | 62.1708 | 62.1708 | - | 62.1708 | 62.1708 | -
NP | DVOil | 0.00050629 | 0.00050629 | 0.00050629 | - | 0.00050629 | 0.00050629 | - | 0.023349 | 0.023349 | 0.023349 | - | 0.023349 | 0.023349 | - | 191.919 | 191.919 | 191.919 | - | 191.919 | 191.919 | -
NP | NtGas-Res | 2.4048e-06 | 2.4048e-06 | 2.4048e-06 | - | 2.4048e-06 | 2.4048e-06 | - | 2.1223e-05 | 2.1223e-05 | 2.1223e-05 | - | 2.1223e-05 | 2.1223e-05 | - | 82.9871 | 82.9871 | 82.9871 | - | 82.9871 | 82.9871 | -
NP | NtGas-Com | 0.0041413 | 0.0041413 | 0.0041413 | - | 0.0041413 | 0.0041413 | - | 0.0002382 | 0.0002382 | 0.0002382 | - | 0.0002382 | 0.0002382 | - | 765.8408 | 765.8408 | 765.8408 | - | 765.8408 | 765.8408 | -
NP | CoalHt | 0.039121 | 0.039121 | 0.039121 | - | 0.039121 | 0.039121 | - | 0.033175 | 0.033175 | 0.033175 | - | 0.033175 | 0.033175 | - | 103.0499 | 103.0499 | 103.0499 | - | 103.0499 | 103.0499 | -
NP | Coal-Com | 0.00010808 | 0.00010808 | 0.00010808 | - | 0.00010808 | 0.00010808 | - | 9.1651e-05 | 9.1651e-05 | 9.1651e-05 | - | 9.1651e-05 | 9.1651e-05 | - | 4.304 | 4.304 | 4.304 | - | 4.304 | 4.304 | -
NP | Wood-Com | 0.00010587 | 0.00010587 | 0.00010587 | - | 0.00010587 | 0.00010587 | - | 2.2561e-06 | 2.2561e-06 | 2.2561e-06 | - | 2.2561e-06 | 2.2561e-06 | - | 2.2458 | 2.2458 | 2.2458 | - | 2.2458 | 2.2458 | -
NP | WasteOil | 0.00097191 | 0.00097191 | 0.00097191 | - | 0.00097191 | 0.00097191 | - | 0.0050296 | 0.0050296 | 0.0050296 | - | 0.0050296 | 0.0050296 | - | 35.8153 | 35.8153 | 35.8153 | - | 35.8153 | 35.8153 | -
|  | 2.1482 | 2.1482 | 2.1482 | - | 2.1482 | 2.1482 | - | 3.13 | 3.13 | 3.13 | - | 3.13 | 3.13 | - | 39950.6687 | 39950.6687 | 39950.6687 | - | 39950.6687 | 39950.6687 | -
| DEVICE USE PERCENTAGES BY ALERT STAGE | [9 empty] | CALCULATED EMISSION CHANGES DURING CURTAILMENT REGIMES
|  |  |  | Assumed Compliance Rate: | 45% | [6 empty] | Wood-Only/NOASH Households: | 4% | (from 2011-2015 HH Surveys) |  |  | 5.635% | 11.27%
|  |  |  | Assumed Fraction of EPA Phase II OHHs: | 20% |  | Stove/Ins < 2.5 g/hr: | 69.23% |  |  |  | Curtailed Devices Replaced With: | COil-Res | Eff: | 81% |  | 0%
|  |  |  | Assumed Fraction of Phase II OHHs ≤ 0.10 lb/mmBTU: | 38.3%
Device Curtailment Fraction (excluding NOASH)
Device | Source |  | Stage 1 | Stage 2 |  | Stage 1 | Stage 2 |  | Curtailment Ratios |  | Curtailed PM2.5 Emissions (tpd) | [5 empty] | Replaced PM2.5 Emissions (tpd) | [5 empty] | Curtailed SO2 Emissions (tpd) | [5 empty] | Replaced SO2 Emissions (tpd) | [5 empty] | Net PM2.5 Emission Reductions (tpd) |  |  |  | Net SO2 Emission Reductions (tpd) |  |  |  | Source |  | Relative PM2.5 Emission Reductions |  |  |  | Relative SO2 Emission Reductions |  |  |  | Relative Reductions
Efficiency | Category | WTRAVG | S1-FB | S2-FB |  | S1-NP | S2-NP |  | PM2.5 | SO2 | S1-FB | S2-FB |  | S1-NP | S2-NP |  | S1-FB | S2-FB |  | S1-NP | S2-NP |  | S1-FB | S2-FB |  | S1-NP | S2-NP |  | S1-FB | S2-FB |  | S1-NP | S2-NP |  | S1-FB | S2-FB | S1-NP | S2-NP | S1-FB | S2-FB | S1-NP | S2-NP | Category | SCC | S1-FB | S2-FB | S1-NP | S2-NP | S1-FB | S2-FB | S1-NP | S2-NP | S1-PM25 | S2-PM25 | S1-SO2 | S2-SO2
7% | FP |  | 100% | 55% |  | 100% | 55% |  | 6802.5359 | 1.2424 | 0 | 0.11186 | - | 0 | 0.12211 | - | 0 | 1.6444e-05 | - | 0 | 1.7951e-05 | - | 0 | 0.001538 | - | 0 | 0.0010285 | - | 0 | 0.0012379 | - | 0 | 0.00082786 | - | 0 | 0.11184 | 0 | 0.12209 | 0 | 0.00030004 | 0 | 0.00020065 | FP | 2104008100 | 0 | 0.43194 | 0 | 0.43194 | 0 | 0.084278 | 0 | 0.084278 | 0 | 0.43194 | 0 | 0.084278
40% | Ins-Conv |  | 55% | 55% |  | 55% | 55% |  | 1052.8202 | 0.21741 | 0.0087299 | 0.0087299 | - | 0.0095302 | 0.0095302 | - | 8.2919e-06 | 8.2919e-06 | - | 9.052e-06 | 9.052e-06 | - | 0.00013572 | 0.00013572 | - | 9.0761e-05 | 9.0761e-05 | - | 0.00062424 | 0.00062424 | - | 0.00041746 | 0.00041746 | - | 0.0087216 | 0.0087216 | 0.0095211 | 0.0095211 | -0.00048852 | -0.00048852 | -0.0003267 | -0.0003267 | Ins-Conv | 2104008210 | 0.43159 | 0.43159 | 0.43159 | 0.43159 | -1.555 | -1.555 | -1.555 | -1.555 | 0.43159 | 0.43159 | -1.555 | -1.555
66% | Ins-NonCat |  | 69.23% | 55% |  | 69.23% | 55% |  | 250.2247 | 0.13177 | 0.0049285 | 0.0072079 | - | 0.0053802 | 0.0078686 | - | 1.9696e-05 | 2.8806e-05 | - | 2.1502e-05 | 3.1446e-05 | - | 0.00019538 | 0.00028575 | - | 0.00013066 | 0.00019109 | - | 0.0014828 | 0.0021686 | - | 0.0009916 | 0.0014502 | - | 0.0049088 | 0.0071791 | 0.0053587 | 0.0078372 | -0.0012874 | -0.0018828 | -0.00086094 | -0.0012591 | Ins-NonCat | 2104008220 | 0.2942 | 0.43027 | 0.2942 | 0.43027 | -1.9463 | -2.8465 | -1.9463 | -2.8465 | 0.2942 | 0.43027 | -1.9463 | -2.8465
70% | Ins-Cat |  | 69.23% | 55% |  | 69.23% | 55% |  | 255.5866 | 0.12424 | 0.0032146 | 0.0047013 | - | 0.0035092 | 0.0051323 | - | 1.2577e-05 | 1.8394e-05 | - | 1.373e-05 | 2.008e-05 | - | 0.00011763 | 0.00017204 | - | 7.8667e-05 | 0.00011505 | - | 0.00094685 | 0.0013848 | - | 0.0006332 | 0.00092606 | - | 0.003202 | 0.0046829 | 0.0034955 | 0.0051122 | -0.00082922 | -0.0012127 | -0.00055453 | -0.00081101 | Ins-Cat | 2104008230 | 0.29423 | 0.43031 | 0.29423 | 0.43031 | -2.0822 | -3.0452 | -2.0822 | -3.0452 | 0.29423 | 0.43031 | -2.0822 | -3.0452
54% | WS-Conv |  | 55% | 55% |  | 55% | 55% |  | 309.4499 | 0.16105 | 0.070299 | 0.070299 | - | 0.076744 | 0.076744 | - | 0.00022718 | 0.00022718 | - | 0.000248 | 0.000248 | - | 0.0027543 | 0.0027543 | - | 0.0018419 | 0.0018419 | - | 0.017102 | 0.017102 | - | 0.011437 | 0.011437 | - | 0.070072 | 0.070072 | 0.076496 | 0.076496 | -0.014348 | -0.014348 | -0.0095952 | -0.0095952 | WS-Conv | 2104008310 | 0.4306 | 0.4306 | 0.4306 | 0.4306 | -2.2504 | -2.2504 | -2.2504 | -2.2504 | 0.4306 | 0.4306 | -2.2504 | -2.2504
68% | WS-NonCat |  | 69.23% | 55% |  | 69.23% | 55% |  | 160.3947 | 0.12789 | 0.066055 | 0.096606 | - | 0.072111 | 0.10546 | - | 0.00041183 | 0.0006023 | - | 0.00044958 | 0.00065751 | - | 0.0039651 | 0.005799 | - | 0.0026516 | 0.003878 | - | 0.031004 | 0.045343 | - | 0.020734 | 0.030323 | - | 0.065644 | 0.096004 | 0.071661 | 0.1048 | -0.027039 | -0.039544 | -0.018082 | -0.026445 | WS-NonCat | 2104008320 | 0.29354 | 0.42931 | 0.29354 | 0.42931 | -2.0143 | -2.9459 | -2.0143 | -2.9459 | 0.29354 | 0.42931 | -2.0143 | -2.9459
72% | WS-Cat |  | 69.23% | 55% |  | 69.23% | 55% |  | 168.0849 | 0.12079 | 0.044129 | 0.064538 | - | 0.048174 | 0.070454 | - | 0.00026254 | 0.00038396 | - | 0.0002866 | 0.00041916 | - | 0.0023873 | 0.0034914 | - | 0.0015965 | 0.0023349 | - | 0.019765 | 0.028906 | - | 0.013217 | 0.019331 | - | 0.043866 | 0.064154 | 0.047887 | 0.070035 | -0.017377 | -0.025414 | -0.011621 | -0.016996 | WS-Cat | 2104008330 | 0.29363 | 0.42943 | 0.29363 | 0.42943 | -2.1501 | -3.1446 | -2.1501 | -3.1446 | 0.29363 | 0.42943 | -2.1501 | -3.1446
56% | PS-Exempt |  | 55% | 55% |  | 55% | 55% |  | 76.1439 | 0.13004 | 0.0023814 | 0.0023814 | - | 0.0025997 | 0.0025997 | - | 3.1275e-05 | 3.1275e-05 | - | 3.4141e-05 | 3.4141e-05 | - | 0.00030618 | 0.00030618 | - | 0.00020476 | 0.00020476 | - | 0.0023544 | 0.0023544 | - | 0.0015745 | 0.0015745 | - | 0.0023501 | 0.0023501 | 0.0025655 | 0.0025655 | -0.0020483 | -0.0020483 | -0.0013698 | -0.0013698 | PS-Exempt | 2104008410 | 0.42633 | 0.42633 | 0.42633 | 0.42633 | -2.89 | -2.89 | -2.89 | -2.89 | 0.42633 | 0.42633 | -2.89 | -2.89
78% | PS-EPACert |  | 55% | 55% |  | 55% | 55% |  | 54.6674 | 0.093365 | 0.0080324 | 0.0080324 | - | 0.0087688 | 0.0087688 | - | 0.00014693 | 0.00014693 | - | 0.0001604 | 0.0001604 | - | 0.0010328 | 0.0010328 | - | 0.00069065 | 0.00069065 | - | 0.011062 | 0.011062 | - | 0.0073973 | 0.0073973 | - | 0.0078855 | 0.0078855 | 0.0086084 | 0.0086084 | -0.010029 | -0.010029 | -0.0067067 | -0.0067067 | PS-EPACert | 2104008420 | 0.4241 | 0.4241 | 0.4241 | 0.4241 | -4.195 | -4.195 | -4.195 | -4.195 | 0.4241 | 0.4241 | -4.195 | -4.195
43% | OWBWtd |  | 58.45% | 55% |  | 58.45% | 55% |  | 315.8989 | 0.20225 | 0.036851 | 0.039908 | - | 0.04023 | 0.043567 | - | 0.00011666 | 0.00012633 | - | 0.00012735 | 0.00013791 | - | 0.0017762 | 0.0019235 | - | 0.0011878 | 0.0012863 | - | 0.0087822 | 0.0095107 | - | 0.005873 | 0.0063602 | - | 0.036735 | 0.039782 | 0.040102 | 0.043429 | -0.007006 | -0.0075872 | -0.0046852 | -0.0050739 | OWBWtd | 2104008610 | 0.39765 | 0.43063 | 0.39765 | 0.43063 | -1.5735 | -1.704 | -1.5735 | -1.704 | 0.39765 | 0.43063 | -1.5735 | -1.704
81% | COil-Res |  | 100% | 100% |  | 100% | 100% |  | 1 | 1 | 0 | 0 | - | 0 | 0 | - | 0 | 0 | - | 0 | 0 | - | 0 | 0 | - | 0 | 0 | - | 0 | 0 | - | 0 | 0 | - | 0 | 0 | 0 | 0 | 0 | 0 | 0 | 0 | COil-Res/Prtbl | 2104004000 | 0 | 0 | 0 | 0 | 0 | 0 | 0 | 0 | 0 | 0 | 0 | 0
81% | COil-Com |  | 100% | 100% |  | 100% | 100% |  | 0.96903 | 0.42658 | 0 | 0 | - | 0 | 0 | - | 0 | 0 | - | 0 | 0 | - | 0 | 0 | - | 0 | 0 | - | 0 | 0 | - | 0 | 0 | - | 0 | 0 | 0 | 0 | 0 | 0 | 0 | 0 | COil-Com | 2103004001 | 0 | 0 | 0 | 0 | 0 | 0 | 0 | 0 | 0 | 0 | 0 | 0
81% | Prtbl |  | 100% | 100% |  | 100% | 100% |  | 0.85824 | 0.97968 | 0 | 0 | - | 0 | 0 | - | 0 | 0 | - | 0 | 0 | - | 0 | 0 | - | 0 | 0 | - | 0 | 0 | - | 0 | 0 | - | 0 | 0 | 0 | 0 | 0 | 0 | 0 | 0 | DVOil | 2104007000 | 0 | 0 | 0 | 0 | 0 | 0 | 0 | 0 | 0 | 0 | 0 | 0
81% | DVOil |  | 100% | 100% |  | 100% | 100% |  | 1.0737 | 1.0737 | 0 | 0 | - | 0 | 0 | - | 0 | 0 | - | 0 | 0 | - | 0 | 0 | - | 0 | 0 | - | 0 | 0 | - | 0 | 0 | - | 0 | 0 | 0 | 0 | 0 | 0 | 0 | 0 | NtGas-Res | 2104006010 | 0 | 0 | 0 | 0 | 0 | 0 | 0 | 0 | 0 | 0 | 0 | 0
81% | NtGas-Res |  | 100% | 100% |  | 100% | 100% |  | 0.014344 | 0.002745 | 0 | 0 | - | 0 | 0 | - | 0 | 0 | - | 0 | 0 | - | 0 | 0 | - | 0 | 0 | - | 0 | 0 | - | 0 | 0 | - | 0 | 0 | 0 | 0 | 0 | 0 | 0 | 0 | NtGas-Com | 2103006000 | 0 | 0 | 0 | 0 | 0 | 0 | 0 | 0 | 0 | 0 | 0 | 0
81% | NtGas-Com |  | 100% | 100% |  | 100% | 100% |  | 2.2009 | 0.002745 | 0 | 0 | - | 0 | 0 | - | 0 | 0 | - | 0 | 0 | - | 0 | 0 | - | 0 | 0 | - | 0 | 0 | - | 0 | 0 | - | 0 | 0 | 0 | 0 | 0 | 0 | 0 | 0 | CoalHt | 2104002000 | 0.44845 | 0.44845 | 0.44845 | 0.44845 | 0.36928 | 0.36928 | 0.36592 | 0.36592 | 0.44845 | 0.44845 | 0.36928 | 0.36928
43% | CoalHt |  | 55% | 55% |  | 55% | 55% |  | 291.054 | 5.3519 | 0.016126 | 0.016126 | - | 0.017604 | 0.017604 | - | 5.5406e-05 | 5.5406e-05 | - | 6.0485e-05 | 6.0485e-05 | - | 0.022323 | 0.022323 | - | 0.014929 | 0.014929 | - | 0.0040043 | 0.0040043 | - | 0.0027894 | 0.0027894 | - | 0.016071 | 0.016071 | 0.017544 | 0.017544 | 0.018319 | 0.018319 | 0.012139 | 0.012139 | Coal-Com | 2103002000 | 0.44845 | 0.44845 | 0.44845 | 0.44845 | 0.36928 | 0.36928 | 0.36592 | 0.36592 | 0.44845 | 0.44845 | 0.36928 | 0.36928
43% | Coal-Com |  | 55% | 55% |  | 55% | 55% |  | 291.054 | 5.3519 | 4.4551e-05 | 4.4551e-05 | - | 4.8635e-05 | 4.8635e-05 | - | 1.5307e-07 | 1.5307e-07 | - | 1.671e-07 | 1.671e-07 | - | 6.1672e-05 | 6.1672e-05 | - | 4.1243e-05 | 4.1243e-05 | - | 1.1063e-05 | 1.1063e-05 | - | 7.7063e-06 | 7.7063e-06 | - | 4.4398e-05 | 4.4398e-05 | 4.8468e-05 | 4.8468e-05 | 5.061e-05 | 5.061e-05 | 3.3537e-05 | 3.3537e-05 | Wood-Com | 2103008000 | 0.44719 | 0.44719 | 0.44719 | 0.44719 | -2.9279 | -2.9279 | -3.0686 | -3.0686 | 0.44719 | 0.44719 | -2.9279 | -2.9279
60% | Wood-Com |  | 55% | 55% |  | 55% | 55% |  | 160.3947 | 0.12789 | 4.364e-05 | 4.364e-05 | - | 4.764e-05 | 4.764e-05 | - | 2.7208e-07 | 2.7208e-07 | - | 2.9702e-07 | 2.9702e-07 | - | 1.5181e-06 | 1.5181e-06 | - | 1.0153e-06 | 1.0153e-06 | - | 1.1396e-05 | 1.1396e-05 | - | 7.9384e-06 | 7.9384e-06 | - | 4.3368e-05 | 4.3368e-05 | 4.7343e-05 | 4.7343e-05 | -9.8777e-06 | -9.8777e-06 | -6.9232e-06 | -6.9232e-06 | WasteOil | 2102012000 | 0.40926 | 0.40926 | 0.40926 | 0.40926 | 0.10143 | 0.10143 | 0.086907 | 0.086907 | 0.40926 | 0.40926 | 0.10143 | 0.10143
81% | WasteOil |  | 55% | 55% |  | 55% | 55% |  | 11.0448 | 1.2394 | 0.00040063 | 0.00040063 | - | 0.00043736 | 0.00043736 | - | 3.6274e-05 | 3.6274e-05 | - | 3.9599e-05 | 3.9599e-05 | - | 0.0033844 | 0.0033844 | - | 0.0022633 | 0.0022633 | - | 0.0026216 | 0.0026216 | - | 0.0018262 | 0.0018262 | - | 0.00036436 | 0.00036436 | 0.00039776 | 0.00039776 | 0.00076285 | 0.00076285 | 0.0004371 | 0.0004371 |  | TOTALS | 0.25307 | 0.41791 | 0.25307 | 0.41791 | -0.032698 | -0.044321 | -0.032845 | -0.044469
[10 empty] | TOTALS: | 0.26124 | 0.43088 | - | 0.28518 | 0.47038 | - | 0.0013291 | 0.001682 | - | 0.0014509 | 0.0018362 | - | 0.038441 | 0.04321 | - | 0.025707 | 0.028896 | - | 0.099771 | 0.12634 | - | 0.066907 | 0.084676 | - | 0.25991 | 0.4292 | 0.28373 | 0.46854 | -0.06133 | -0.083132 | -0.041199 | -0.055779
[10 empty] | TOTALS, W/O NOASH: | 0.58471 | 1.4629 | - | 0.42158 | 0.90678 | - | 0.0023802 | 0.0053704 | - | 0.0017048 | 0.0033139 | - | 0.058677 | 0.0986 | - | 0.021633 | 0.032566 | - | 0.18725 | 0.41656 | - | 0.069705 | 0.13605 | -
[10 empty] | TOTALS, W/ NOASH: | 0.55282 | 1.3818 | - | 0.39857 | 0.85653 | - | 0.0022546 | 0.0050787 | - | 0.0016146 | 0.003134 | - | 0.057214 | 0.095373 | - | 0.021085 | 0.031499 | - | 0.1767 | 0.39309 | - | 0.066022 | 0.12867 | - | 0.54364 | 0.89774
CALCULATED EMISSIONS AND REDUCTIONS DURING CURTAILMENT REGIMES
|  | PM2.5 Emissions (tpd) | [6 empty] | SO2 Emissions (tpd)
Condition | Area/AQCZ | WTRAVG | S1-FB | S2-FB |  | S1-NP | S2-NP |  | WTRAVG | S1-FB | S2-FB |  | S1-NP | S2-NP
Baseline | FB | 1.027 | 1.027 | 1.027 | - | 1.027 | 1.027 | - | 1.8757 | 1.8757 | 1.8757 | - | 1.8757 | 1.8757 | -
Baseline | NP | 1.1212 | 1.1212 | 1.1212 | - | 1.1212 | 1.1212 | - | 1.2543 | 1.2543 | 1.2543 | - | 1.2543 | 1.2543 | -
Baseline | Not in AQCZ | 0.58059 | 0.58059 | 0.58059 | - | 0.58059 | 0.58059 | - | 1.0604 | 1.0604 | 1.0604 | - | 1.0604 | 1.0604 | -
Baseline | NA Area | 2.7287 | 2.7287 | 2.7287 | - | 2.7287 | 2.7287 | - | 4.1904 | 4.1904 | 4.1904 | - | 4.1904 | 4.1904 | -
Curtailment | FB | 1.027 | 0.7671 | 0.59781 | - | 1.027 | 1.027 | - | 1.8757 | 1.937 | 1.9588 | - | 1.8757 | 1.8757 | -
Curtailment | NP | 1.1212 | 1.1212 | 1.1212 | - | 0.83742 | 0.65261 | - | 1.2543 | 1.2543 | 1.2543 | - | 1.2955 | 1.3101 | -
Curtailment | Not in AQCZ | 0.58059 | 0.58059 | 0.58059 | - | 0.58059 | 0.58059 | - | 1.0604 | 1.0604 | 1.0604 | - | 1.0604 | 1.0604 | -
Curtailment | NA Area | 2.7287 | 2.4688 | 2.2995 | - | 2.445 | 2.2602 | - | 4.1904 | 4.2517 | 4.2735 | - | 4.2316 | 4.2461 | -
Reduction | NA Area | 0 | 0.25991 | 0.4292 | - | 0.28373 | 0.46854 | - | 0 | -0.06133 | -0.083132 | - | -0.041199 | -0.055779 | -
|  | 0 | 0.32625 | 0.19999 | - | 0.25126 | 0.13504 | - | 0 | -0.054862 | -0.049814 | - | -0.020888 | -0.016675 | - | <-- include fireplace restrictions under Stage 1
|  | 0 | 0.15597 | 0.19999 | - | 0.12253 | 0.13504 | - | 0 | -0.055174 | -0.049814 | - | -0.021002 | -0.016675 | - | <-- keep fireplaces allowed under Stage 1
|  |  | 0.17029 |  |  | 0.12873 |  |  |  | 0.00031199 |  |  | 0.00011443

## CurtailCalcs2026-2Stage
CALCULATION OF 2026 FNSB CURTAILMENT PROGRAM BENEFITS -- TWO-STAGE PROGRAM, INCLUDING REGISTRATION EFFECTS ON COMPLIANCE AND WAIVERS
Analysis Year: | 2026
SIP CONTROL NONATTAINMENT AREA SPACE HEATING EMISSIONS AND ENERGY USE BY REGIME AND DEVICE TYPE
| Source | 2026 Baseline NA Area PM2.5 Emissions (tpd) by Curtailment Regime | [6 empty] | 2026 Baseline NA Area SO2 Emissions (tpd) by Curtailment Regime | [6 empty] | 2026 Baseline NA Area Energy Use (mmBTU) by Curtailment Regime
SCC | Category | WTRAVG | S1-FB | S2-FB |  | S1-NP | S2-NP |  | WTRAVG | S1-FB | S2-FB |  | S1-NP | S2-NP |  | WTRAVG | S1-FB | S2-FB |  | S1-NP | S2-NP
2104008100 | FP | 0.69289 | 0.69289 | 0.69289 | - | 0.69289 | 0.69289 | - | 0.0080102 | 0.0080102 | 0.0080102 | - | 0.0080102 | 0.0080102 | - | 643.1425 | 643.1425 | 643.1425 | - | 643.1425 | 643.1425 | - | 2.1547 | 2.1547 | 2.1547 |  | 2.1547 | 2.1547
2104008210 | Ins-Conv | 0.054076 | 0.054076 | 0.054076 | - | 0.054076 | 0.054076 | - | 0.00070687 | 0.00070687 | 0.00070687 | - | 0.00070687 | 0.00070687 | - | 56.7446 | 56.7446 | 56.7446 | - | 56.7446 | 56.7446 | - | 1.9059 | 1.9059 | 1.9059 |  | 1.9059 | 1.9059
2104008220 | Ins-NonCat | 0.044648 | 0.044648 | 0.044648 | - | 0.044648 | 0.044648 | - | 0.0014883 | 0.0014883 | 0.0014883 | - | 0.0014883 | 0.0014883 | - | 119.471 | 119.471 | 119.471 | - | 119.471 | 119.471 | - | 0.74742 | 0.74742 | 0.74742 |  | 0.74742 | 0.74742
2104008230 | Ins-Cat | 0.029121 | 0.029121 | 0.029121 | - | 0.029121 | 0.029121 | - | 0.00089604 | 0.00089604 | 0.00089604 | - | 0.00089604 | 0.00089604 | - | 71.9303 | 71.9303 | 71.9303 | - | 71.9303 | 71.9303 | - | 0.80971 | 0.80971 | 0.80971 |  | 0.80971 | 0.80971
2104008310 | WS-Conv | 0.43546 | 0.43546 | 0.43546 | - | 0.43546 | 0.43546 | - | 0.014345 | 0.014345 | 0.014345 | - | 0.014345 | 0.014345 | - | 1151.587 | 1151.587 | 1151.587 | - | 1151.587 | 1151.587 | - | 0.75627 | 0.75627 | 0.75627 |  | 0.75627 | 0.75627
2104008320 | WS-NonCat | 0.59841 | 0.59841 | 0.59841 | - | 0.59841 | 0.59841 | - | 0.030203 | 0.030203 | 0.030203 | - | 0.030203 | 0.030203 | - | 2424.57 | 2424.57 | 2424.57 | - | 2424.57 | 2424.57 | - | 0.49362 | 0.49362 | 0.49362 |  | 0.49362 | 0.49362
2104008330 | WS-Cat | 0.39977 | 0.39977 | 0.39977 | - | 0.39977 | 0.39977 | - | 0.018184 | 0.018184 | 0.018184 | - | 0.018184 | 0.018184 | - | 1459.7686 | 1459.7686 | 1459.7686 | - | 1459.7686 | 1459.7686 | - | 0.54771 | 0.54771 | 0.54771 |  | 0.54771 | 0.54771
2104008410 | PS-Exempt | 0.014751 | 0.014751 | 0.014751 | - | 0.014751 | 0.014751 | - | 0.0015947 | 0.0015947 | 0.0015947 | - | 0.0015947 | 0.0015947 | - | 152.8737 | 152.8737 | 152.8737 | - | 152.8737 | 152.8737 | - | 0.19298 | 0.19298 | 0.19298 |  | 0.19298 | 0.19298
2104008420 | PS-EPACert | 0.049755 | 0.049755 | 0.049755 | - | 0.049755 | 0.049755 | - | 0.005379 | 0.005379 | 0.005379 | - | 0.005379 | 0.005379 | - | 515.6477 | 515.6477 | 515.6477 | - | 515.6477 | 515.6477 | - | 0.19298 | 0.19298 | 0.19298 |  | 0.19298 | 0.19298
2104008610 | OWBWtd | 0.2472 | 0.2472 | 0.2472 | - | 0.2472 | 0.2472 | - | 0.010018 | 0.010018 | 0.010018 | - | 0.010018 | 0.010018 | - | 803.9438 | 803.9438 | 803.9438 | - | 803.9438 | 803.9438 | - | 0.61498 | 0.61498 | 0.61498 |  | 0.61498 | 0.61498
2104004000 | COil-Res | 0.053683 | 0.053683 | 0.053683 | - | 0.053683 | 0.053683 | - | 3.3981 | 3.3981 | 3.3981 | - | 3.3981 | 3.3981 | - | 31558.8696 | 31558.8696 | 31558.8696 | - | 31558.8696 | 31558.8696 | - | 0.0034021 | 0.0034021 | 0.0034021 |  | 0.0034021 | 0.0034021
2103004001 | COil-Com | 0.018036 | 0.018036 | 0.018036 | - | 0.018036 | 0.018036 | - | 0.50257 | 0.50257 | 0.50257 | - | 0.50257 | 0.50257 | - | 10941.6098 | 10941.6098 | 10941.6098 | - | 10941.6098 | 10941.6098 | - | 0.0032967 | 0.0032967 | 0.0032967 |  | 0.0032967 | 0.0032967
2104004000 | Prtbl | 0.00032133 | 0.00032133 | 0.00032133 | - | 0.00032133 | 0.00032133 | - | 0.023218 | 0.023218 | 0.023218 | - | 0.023218 | 0.023218 | - | 220.1051 | 220.1051 | 220.1051 | - | 220.1051 | 220.1051 | - | 0.0029198 | 0.0029198 | 0.0029198 |  | 0.0029198 | 0.0029198
2104007000 | DVOil | 0.001241 | 0.001241 | 0.001241 | - | 0.001241 | 0.001241 | - | 0.078552 | 0.078552 | 0.078552 | - | 0.078552 | 0.078552 | - | 679.4565 | 679.4565 | 679.4565 | - | 679.4565 | 679.4565 | - | 0.0036528 | 0.0036528 | 0.0036528 |  | 0.0036528 | 0.0036528
2104006010 | NtGas-Res | 5.8529e-06 | 5.8529e-06 | 5.8529e-06 | - | 5.8529e-06 | 5.8529e-06 | - | 7.0899e-05 | 7.0899e-05 | 7.0899e-05 | - | 7.0899e-05 | 7.0899e-05 | - | 291.7388 | 291.7388 | 291.7388 | - | 291.7388 | 291.7388 | - | 4.0124e-05 | 4.0124e-05 | 4.0124e-05 |  | 4.0124e-05 | 4.0124e-05
2103006000 | NtGas-Com | 0.01008 | 0.01008 | 0.01008 | - | 0.01008 | 0.01008 | - | 0.00079575 | 0.00079575 | 0.00079575 | - | 0.00079575 | 0.00079575 | - | 2692.2925 | 2692.2925 | 2692.2925 | - | 2692.2925 | 2692.2925 | - | 0.0074877 | 0.0074877 | 0.0074877 |  | 0.0074877 | 0.0074877
2104002000 | CoalHt | 0.095888 | 0.095888 | 0.095888 | - | 0.095888 | 0.095888 | - | 0.11161 | 0.11161 | 0.11161 | - | 0.11161 | 0.11161 | - | 364.8305 | 364.8305 | 364.8305 | - | 364.8305 | 364.8305 | - | 0.52566 | 0.52566 | 0.52566 |  | 0.52566 | 0.52566
2103002000 | Coal-Com | 0.00026305 | 0.00026305 | 0.00026305 |  | 0.00026305 | 0.00026305 |  | 0.00030618 | 0.00030618 | 0.00030618 |  | 0.00030618 | 0.00030618 |  | 15.1305 | 15.1305 | 15.1305 |  | 15.1305 | 15.1305
2103008000 | Wood-Com | 0.00025767 | 0.00025767 | 0.00025767 |  | 0.00025767 | 0.00025767 |  | 7.537e-06 | 7.537e-06 | 7.537e-06 |  | 7.537e-06 | 7.537e-06 |  | 7.895 | 7.895 | 7.895 |  | 7.895 | 7.895
2102012000 | WasteOil | 0.0023655 | 0.0023655 | 0.0023655 | - | 0.0023655 | 0.0023655 | - | 0.016802 | 0.016802 | 0.016802 | - | 0.016802 | 0.016802 | - | 125.9078 | 125.9078 | 125.9078 | - | 125.9078 | 125.9078 | - | 0.037575 | 0.037575 | 0.037575 |  | 0.037575 | 0.037575
TOTALS |  | 2.7482 | 2.7482 | 2.7482 | - | 2.7482 | 2.7482 | - | 4.2229 | 4.2229 | 4.2229 | - | 4.2229 | 4.2229 | - | 54297.515 | 54297.515 | 54297.515 | - | 54297.515 | 54297.515 | -
SIP CONTROL SPACE HEATING EMISSIONS AND ENERGY USE BY REGIME AND AIR QUALITY CONTROL ZONE (AQCZ)
Pct Splits |  | 2026 Baseline PM2.5 Emissions (tpd) by Curtailment Regime and AQCZ | [6 empty] | 2026 Baseline SO2 Emissions (tpd) by Curtailment Regime and AQCZ | [6 empty] | 2026 Baseline Energy Use (mmBTU) by Curtailment Regime and AQCZ
by AQCZ | Notes | WTRAVG | S1-FB | S2-FB |  | S1-NP | S2-NP |  | WTRAVG | S1-FB | S2-FB |  | S1-NP | S2-NP |  | WTRAVG | S1-FB | S2-FB |  | S1-NP | S2-NP
FB | AQCZ HH split | 1.0343 | 1.0343 | 1.0343 | - | 1.0343 | 1.0343 | - | 1.8904 | 1.8904 | 1.8904 | - | 1.8904 | 1.8904 | - | 24819.8529 | 24819.8529 | 24819.8529 | - | 24819.8529 | 24819.8529 | -
NP | Zip 99705 | 1.1292 | 1.1292 | 1.1292 | - | 1.1292 | 1.1292 | - | 1.2639 | 1.2639 | 1.2639 | - | 1.2639 | 1.2639 | - | 15446.5446 | 15446.5446 | 15446.5446 | - | 15446.5446 | 15446.5446 | -
|  | 2.1635 | 2.1635 | 2.1635 | - | 2.1635 | 2.1635 | - | 3.1542 | 3.1542 | 3.1542 | - | 3.1542 | 3.1542 | - | 40266.3975 | 40266.3975 | 40266.3975 | - | 40266.3975 | 40266.3975 | -
SIP CONTROL NONATTAINMENT AREA SPACE HEATING EMISSIONS AND ENERGY USE BY REGIME, AQCZ AND DEVICE TYPE
| Source | 2026 Baseline NA Area PM2.5 Emissions (tpd) by Curtailment Regime | [6 empty] | 2026 Baseline NA Area SO2 Emissions (tpd) by Curtailment Regime | [6 empty] | 2026 Baseline NA Area Energy Use (mmBTU) by Curtailment Regime
AQCZ | Category | WTRAVG | S1-FB | S2-FB |  | S1-NP | S2-NP |  | WTRAVG | S1-FB | S2-FB |  | S1-NP | S2-NP |  | WTRAVG | S1-FB | S2-FB |  | S1-NP | S2-NP
FB | FP | 0.26078 | 0.26078 | 0.26078 | - | 0.26078 | 0.26078 | - | 0.0035857 | 0.0035857 | 0.0035857 | - | 0.0035857 | 0.0035857 | - | 293.9859 | 293.9859 | 293.9859 | - | 293.9859 | 293.9859 | -
FB | Ins-Conv | 0.020352 | 0.020352 | 0.020352 | - | 0.020352 | 0.020352 | - | 0.00031643 | 0.00031643 | 0.00031643 | - | 0.00031643 | 0.00031643 | - | 25.9384 | 25.9384 | 25.9384 | - | 25.9384 | 25.9384 | -
FB | Ins-NonCat | 0.016804 | 0.016804 | 0.016804 | - | 0.016804 | 0.016804 | - | 0.00066621 | 0.00066621 | 0.00066621 | - | 0.00066621 | 0.00066621 | - | 54.6112 | 54.6112 | 54.6112 | - | 54.6112 | 54.6112 | -
FB | Ins-Cat | 0.01096 | 0.01096 | 0.01096 | - | 0.01096 | 0.01096 | - | 0.00040111 | 0.00040111 | 0.00040111 | - | 0.00040111 | 0.00040111 | - | 32.8799 | 32.8799 | 32.8799 | - | 32.8799 | 32.8799 | -
FB | WS-Conv | 0.16389 | 0.16389 | 0.16389 | - | 0.16389 | 0.16389 | - | 0.0064216 | 0.0064216 | 0.0064216 | - | 0.0064216 | 0.0064216 | - | 526.4001 | 526.4001 | 526.4001 | - | 526.4001 | 526.4001 | -
FB | WS-NonCat | 0.22522 | 0.22522 | 0.22522 | - | 0.22522 | 0.22522 | - | 0.01352 | 0.01352 | 0.01352 | - | 0.01352 | 0.01352 | - | 1108.2914 | 1108.2914 | 1108.2914 | - | 1108.2914 | 1108.2914 | -
FB | WS-Cat | 0.15046 | 0.15046 | 0.15046 | - | 0.15046 | 0.15046 | - | 0.0081401 | 0.0081401 | 0.0081401 | - | 0.0081401 | 0.0081401 | - | 667.2726 | 667.2726 | 667.2726 | - | 667.2726 | 667.2726 | -
FB | PS-Exempt | 0.0055517 | 0.0055517 | 0.0055517 | - | 0.0055517 | 0.0055517 | - | 0.00071385 | 0.00071385 | 0.00071385 | - | 0.00071385 | 0.00071385 | - | 69.8798 | 69.8798 | 69.8798 | - | 69.8798 | 69.8798 | -
FB | PS-EPACert | 0.018726 | 0.018726 | 0.018726 | - | 0.018726 | 0.018726 | - | 0.0024079 | 0.0024079 | 0.0024079 | - | 0.0024079 | 0.0024079 | - | 235.7069 | 235.7069 | 235.7069 | - | 235.7069 | 235.7069 | -
FB | OWBWtd | 0.093038 | 0.093038 | 0.093038 | - | 0.093038 | 0.093038 | - | 0.0044846 | 0.0044846 | 0.0044846 | - | 0.0044846 | 0.0044846 | - | 367.4895 | 367.4895 | 367.4895 | - | 367.4895 | 367.4895 | -
FB | COil-Res | 0.020204 | 0.020204 | 0.020204 | - | 0.020204 | 0.020204 | - | 1.5212 | 1.5212 | 1.5212 | - | 1.5212 | 1.5212 | - | 14425.8259 | 14425.8259 | 14425.8259 | - | 14425.8259 | 14425.8259 | -
FB | COil-Com | 0.006788 | 0.006788 | 0.006788 | - | 0.006788 | 0.006788 | - | 0.22497 | 0.22497 | 0.22497 | - | 0.22497 | 0.22497 | - | 5001.5023 | 5001.5023 | 5001.5023 | - | 5001.5023 | 5001.5023 | -
FB | Prtbl | 0.00012094 | 0.00012094 | 0.00012094 | - | 0.00012094 | 0.00012094 | - | 0.010394 | 0.010394 | 0.010394 | - | 0.010394 | 0.010394 | - | 100.6119 | 100.6119 | 100.6119 | - | 100.6119 | 100.6119 | -
FB | DVOil | 0.00046705 | 0.00046705 | 0.00046705 | - | 0.00046705 | 0.00046705 | - | 0.035163 | 0.035163 | 0.035163 | - | 0.035163 | 0.035163 | - | 310.5853 | 310.5853 | 310.5853 | - | 310.5853 | 310.5853 | -
FB | NtGas-Res | 2.2028e-06 | 2.2028e-06 | 2.2028e-06 | - | 2.2028e-06 | 2.2028e-06 | - | 3.1737e-05 | 3.1737e-05 | 3.1737e-05 | - | 3.1737e-05 | 3.1737e-05 | - | 133.3563 | 133.3563 | 133.3563 | - | 133.3563 | 133.3563 | -
FB | NtGas-Com | 0.0037936 | 0.0037936 | 0.0037936 | - | 0.0037936 | 0.0037936 | - | 0.00035621 | 0.00035621 | 0.00035621 | - | 0.00035621 | 0.00035621 | - | 1230.6696 | 1230.6696 | 1230.6696 | - | 1230.6696 | 1230.6696 | -
FB | CoalHt | 0.036089 | 0.036089 | 0.036089 | - | 0.036089 | 0.036089 | - | 0.049961 | 0.049961 | 0.049961 | - | 0.049961 | 0.049961 | - | 166.7671 | 166.7671 | 166.7671 | - | 166.7671 | 166.7671 | -
FB | Coal-Com | 9.9002e-05 | 9.9002e-05 | 9.9002e-05 | - | 9.9002e-05 | 9.9002e-05 | - | 0.00013706 | 0.00013706 | 0.00013706 | - | 0.00013706 | 0.00013706 | - | 6.9163 | 6.9163 | 6.9163 | - | 6.9163 | 6.9163 | -
FB | Wood-Com | 9.6976e-05 | 9.6976e-05 | 9.6976e-05 | - | 9.6976e-05 | 9.6976e-05 | - | 3.3739e-06 | 3.3739e-06 | 3.3739e-06 | - | 3.3739e-06 | 3.3739e-06 | - | 3.6089 | 3.6089 | 3.6089 | - | 3.6089 | 3.6089 | -
FB | WasteOil | 0.00089029 | 0.00089029 | 0.00089029 | - | 0.00089029 | 0.00089029 | - | 0.0075214 | 0.0075214 | 0.0075214 | - | 0.0075214 | 0.0075214 | - | 57.5535 | 57.5535 | 57.5535 | - | 57.5535 | 57.5535 | -
NP | FP | 0.28469 | 0.28469 | 0.28469 | - | 0.28469 | 0.28469 | - | 0.0023974 | 0.0023974 | 0.0023974 | - | 0.0023974 | 0.0023974 | - | 182.961 | 182.961 | 182.961 | - | 182.961 | 182.961 | -
NP | Ins-Conv | 0.022218 | 0.022218 | 0.022218 | - | 0.022218 | 0.022218 | - | 0.00021156 | 0.00021156 | 0.00021156 | - | 0.00021156 | 0.00021156 | - | 16.1427 | 16.1427 | 16.1427 | - | 16.1427 | 16.1427 | -
NP | Ins-NonCat | 0.018345 | 0.018345 | 0.018345 | - | 0.018345 | 0.018345 | - | 0.00044543 | 0.00044543 | 0.00044543 | - | 0.00044543 | 0.00044543 | - | 33.9871 | 33.9871 | 33.9871 | - | 33.9871 | 33.9871 | -
NP | Ins-Cat | 0.011965 | 0.011965 | 0.011965 | - | 0.011965 | 0.011965 | - | 0.00026818 | 0.00026818 | 0.00026818 | - | 0.00026818 | 0.00026818 | - | 20.4627 | 20.4627 | 20.4627 | - | 20.4627 | 20.4627 | -
NP | WS-Conv | 0.17892 | 0.17892 | 0.17892 | - | 0.17892 | 0.17892 | - | 0.0042935 | 0.0042935 | 0.0042935 | - | 0.0042935 | 0.0042935 | - | 327.6032 | 327.6032 | 327.6032 | - | 327.6032 | 327.6032 | -
NP | WS-NonCat | 0.24587 | 0.24587 | 0.24587 | - | 0.24587 | 0.24587 | - | 0.0090397 | 0.0090397 | 0.0090397 | - | 0.0090397 | 0.0090397 | - | 689.7411 | 689.7411 | 689.7411 | - | 689.7411 | 689.7411 | -
NP | WS-Cat | 0.16425 | 0.16425 | 0.16425 | - | 0.16425 | 0.16425 | - | 0.0054425 | 0.0054425 | 0.0054425 | - | 0.0054425 | 0.0054425 | - | 415.2746 | 415.2746 | 415.2746 | - | 415.2746 | 415.2746 | -
NP | PS-Exempt | 0.0060607 | 0.0060607 | 0.0060607 | - | 0.0060607 | 0.0060607 | - | 0.00047729 | 0.00047729 | 0.00047729 | - | 0.00047729 | 0.00047729 | - | 43.4895 | 43.4895 | 43.4895 | - | 43.4895 | 43.4895 | -
NP | PS-EPACert | 0.020443 | 0.020443 | 0.020443 | - | 0.020443 | 0.020443 | - | 0.0016099 | 0.0016099 | 0.0016099 | - | 0.0016099 | 0.0016099 | - | 146.6913 | 146.6913 | 146.6913 | - | 146.6913 | 146.6913 | -
NP | OWBWtd | 0.10157 | 0.10157 | 0.10157 | - | 0.10157 | 0.10157 | - | 0.0029984 | 0.0029984 | 0.0029984 | - | 0.0029984 | 0.0029984 | - | 228.7057 | 228.7057 | 228.7057 | - | 228.7057 | 228.7057 | -
NP | COil-Res | 0.022057 | 0.022057 | 0.022057 | - | 0.022057 | 0.022057 | - | 1.0171 | 1.0171 | 1.0171 | - | 1.0171 | 1.0171 | - | 8977.86 | 8977.86 | 8977.86 | - | 8977.86 | 8977.86 | -
NP | COil-Com | 0.0074104 | 0.0074104 | 0.0074104 | - | 0.0074104 | 0.0074104 | - | 0.15042 | 0.15042 | 0.15042 | - | 0.15042 | 0.15042 | - | 3112.6667 | 3112.6667 | 3112.6667 | - | 3112.6667 | 3112.6667 | -
NP | Prtbl | 0.00013203 | 0.00013203 | 0.00013203 | - | 0.00013203 | 0.00013203 | - | 0.0069492 | 0.0069492 | 0.0069492 | - | 0.0069492 | 0.0069492 | - | 62.6155 | 62.6155 | 62.6155 | - | 62.6155 | 62.6155 | -
NP | DVOil | 0.00050987 | 0.00050987 | 0.00050987 | - | 0.00050987 | 0.00050987 | - | 0.02351 | 0.02351 | 0.02351 | - | 0.02351 | 0.02351 | - | 193.2916 | 193.2916 | 193.2916 | - | 193.2916 | 193.2916 | -
NP | NtGas-Res | 2.4048e-06 | 2.4048e-06 | 2.4048e-06 | - | 2.4048e-06 | 2.4048e-06 | - | 2.122e-05 | 2.122e-05 | 2.122e-05 | - | 2.122e-05 | 2.122e-05 | - | 82.9938 | 82.9938 | 82.9938 | - | 82.9938 | 82.9938 | -
NP | NtGas-Com | 0.0041414 | 0.0041414 | 0.0041414 | - | 0.0041414 | 0.0041414 | - | 0.00023817 | 0.00023817 | 0.00023817 | - | 0.00023817 | 0.00023817 | - | 765.9027 | 765.9027 | 765.9027 | - | 765.9027 | 765.9027 | -
NP | CoalHt | 0.039398 | 0.039398 | 0.039398 | - | 0.039398 | 0.039398 | - | 0.033404 | 0.033404 | 0.033404 | - | 0.033404 | 0.033404 | - | 103.7869 | 103.7869 | 103.7869 | - | 103.7869 | 103.7869 | -
NP | Coal-Com | 0.00010808 | 0.00010808 | 0.00010808 | - | 0.00010808 | 0.00010808 | - | 9.1638e-05 | 9.1638e-05 | 9.1638e-05 | - | 9.1638e-05 | 9.1638e-05 | - | 4.3043 | 4.3043 | 4.3043 | - | 4.3043 | 4.3043 | -
NP | Wood-Com | 0.00010587 | 0.00010587 | 0.00010587 | - | 0.00010587 | 0.00010587 | - | 2.2558e-06 | 2.2558e-06 | 2.2558e-06 | - | 2.2558e-06 | 2.2558e-06 | - | 2.246 | 2.246 | 2.246 | - | 2.246 | 2.246 | -
NP | WasteOil | 0.00097192 | 0.00097192 | 0.00097192 | - | 0.00097192 | 0.00097192 | - | 0.0050288 | 0.0050288 | 0.0050288 | - | 0.0050288 | 0.0050288 | - | 35.8182 | 35.8182 | 35.8182 | - | 35.8182 | 35.8182 | -
|  | 2.1635 | 2.1635 | 2.1635 | - | 2.1635 | 2.1635 | - | 3.1542 | 3.1542 | 3.1542 | - | 3.1542 | 3.1542 | - | 40266.3975 | 40266.3975 | 40266.3975 | - | 40266.3975 | 40266.3975 | -
| DEVICE USE PERCENTAGES BY ALERT STAGE | [9 empty] | CALCULATED EMISSION CHANGES DURING CURTAILMENT REGIMES
|  |  |  | Assumed Compliance Rate: | 50% | [6 empty] | Wood-Only/NOASH Households: | 4% | (from 2011-2015 HH Surveys) |  |  | 5.635% | 11.27%
|  |  |  | Assumed Fraction of EPA Phase II OHHs: | 20% |  | Stove/Ins < 2.5 g/hr: | 69.23% |  |  |  | Curtailed Devices Replaced With: | COil-Res | Eff: | 81% |  | 0%
|  |  |  | Assumed Fraction of Phase II OHHs ≤ 0.10 lb/mmBTU: | 38.3%
Device Curtailment Fraction (excluding NOASH)
Device | Source |  | Stage 1 | Stage 2 |  | Stage 1 | Stage 2 |  | Curtailment Ratios |  | Curtailed PM2.5 Emissions (tpd) | [5 empty] | Replaced PM2.5 Emissions (tpd) | [5 empty] | Curtailed SO2 Emissions (tpd) | [5 empty] | Replaced SO2 Emissions (tpd) | [5 empty] | Net PM2.5 Emission Reductions (tpd) |  |  |  | Net SO2 Emission Reductions (tpd) |  |  |  | Source |  | Relative PM2.5 Emission Reductions |  |  |  | Relative SO2 Emission Reductions |  |  |  | Relative Reductions
Efficiency | Category | WTRAVG | S1-FB | S2-FB |  | S1-NP | S2-NP |  | PM2.5 | SO2 | S1-FB | S2-FB |  | S1-NP | S2-NP |  | S1-FB | S2-FB |  | S1-NP | S2-NP |  | S1-FB | S2-FB |  | S1-NP | S2-NP |  | S1-FB | S2-FB |  | S1-NP | S2-NP |  | S1-FB | S2-FB | S1-NP | S2-NP | S1-FB | S2-FB | S1-NP | S2-NP | Category | SCC | S1-FB | S2-FB | S1-NP | S2-NP | S1-FB | S2-FB | S1-NP | S2-NP | S1-PM25 | S2-PM25 | S1-SO2 | S2-SO2
7% | FP |  | 100% | 50% |  | 100% | 50% |  | 6802.5359 | 1.2424 | 0 | 0.12517 | - | 0 | 0.13665 | - | 0 | 1.8401e-05 | - | 0 | 2.0088e-05 | - | 0 | 0.0017212 | - | 0 | 0.0011508 | - | 0 | 0.0013854 | - | 0 | 0.00092627 | - | 0 | 0.12515 | 0 | 0.13663 | 0 | 0.00033577 | 0 | 0.0002245 | FP | 2104008100 | 0 | 0.47993 | 0 | 0.47993 | 0 | 0.093642 | 0 | 0.093642 | 0 | 0.47993 | 0 | 0.093642
40% | Ins-Conv |  | 50% | 50% |  | 50% | 50% |  | 1052.8202 | 0.21741 | 0.009769 | 0.009769 | - | 0.010665 | 0.010665 | - | 9.2789e-06 | 9.2789e-06 | - | 1.013e-05 | 1.013e-05 | - | 0.00015188 | 0.00015188 | - | 0.00010155 | 0.00010155 | - | 0.00069859 | 0.00069859 | - | 0.00046708 | 0.00046708 | - | 0.0097597 | 0.0097597 | 0.010655 | 0.010655 | -0.00054671 | -0.00054671 | -0.00036553 | -0.00036553 | Ins-Conv | 2104008210 | 0.47954 | 0.47954 | 0.47954 | 0.47954 | -1.7278 | -1.7278 | -1.7278 | -1.7278 | 0.47954 | 0.47954 | -1.7278 | -1.7278
66% | Ins-NonCat |  | 69.23% | 50% |  | 69.23% | 50% |  | 250.2247 | 0.13177 | 0.0049636 | 0.0080658 | - | 0.0054187 | 0.0088054 | - | 1.9836e-05 | 3.2234e-05 | - | 2.1655e-05 | 3.519e-05 | - | 0.00019679 | 0.00031978 | - | 0.00013157 | 0.00021381 | - | 0.0014935 | 0.0024269 | - | 0.00099853 | 0.0016226 | - | 0.0049437 | 0.0080336 | 0.005397 | 0.0087702 | -0.0012967 | -0.0021071 | -0.00086696 | -0.0014088 | Ins-NonCat | 2104008220 | 0.2942 | 0.47808 | 0.2942 | 0.47808 | -1.9463 | -3.1628 | -1.9463 | -3.1628 | 0.2942 | 0.47808 | -1.9463 | -3.1628
70% | Ins-Cat |  | 69.23% | 50% |  | 69.23% | 50% |  | 255.5866 | 0.12424 | 0.0032375 | 0.0052609 | - | 0.0035343 | 0.0057433 | - | 1.2667e-05 | 2.0584e-05 | - | 1.3828e-05 | 2.2471e-05 | - | 0.00011848 | 0.00019253 | - | 7.9217e-05 | 0.00012873 | - | 0.00095367 | 0.0015497 | - | 0.00063763 | 0.0010361 | - | 0.0032248 | 0.0052403 | 0.0035205 | 0.0057208 | -0.00083518 | -0.0013572 | -0.00055841 | -0.00090741 | Ins-Cat | 2104008230 | 0.29423 | 0.47812 | 0.29423 | 0.47812 | -2.0822 | -3.3836 | -2.0822 | -3.3836 | 0.29423 | 0.47812 | -2.0822 | -3.3836
54% | WS-Conv |  | 50% | 50% |  | 50% | 50% |  | 309.4499 | 0.16105 | 0.078667 | 0.078667 | - | 0.08588 | 0.08588 | - | 0.00025422 | 0.00025422 | - | 0.00027752 | 0.00027752 | - | 0.0030824 | 0.0030824 | - | 0.0020609 | 0.0020609 | - | 0.019139 | 0.019139 | - | 0.012797 | 0.012797 | - | 0.078413 | 0.078413 | 0.085602 | 0.085602 | -0.016057 | -0.016057 | -0.010736 | -0.010736 | WS-Conv | 2104008310 | 0.47845 | 0.47845 | 0.47845 | 0.47845 | -2.5005 | -2.5005 | -2.5005 | -2.5005 | 0.47845 | 0.47845 | -2.5005 | -2.5005
68% | WS-NonCat |  | 69.23% | 50% |  | 69.23% | 50% |  | 160.3947 | 0.12789 | 0.066526 | 0.1081 | - | 0.072626 | 0.11802 | - | 0.00041476 | 0.00067399 | - | 0.00045279 | 0.00073579 | - | 0.0039937 | 0.0064897 | - | 0.0026702 | 0.004339 | - | 0.031227 | 0.050744 | - | 0.020879 | 0.033928 | - | 0.066111 | 0.10743 | 0.072173 | 0.11728 | -0.027233 | -0.044254 | -0.018208 | -0.029589 | WS-NonCat | 2104008320 | 0.29354 | 0.47701 | 0.29354 | 0.47701 | -2.0143 | -3.2732 | -2.0143 | -3.2732 | 0.29354 | 0.47701 | -2.0143 | -3.2732
72% | WS-Cat |  | 69.23% | 50% |  | 69.23% | 50% |  | 168.0849 | 0.12079 | 0.044443 | 0.07222 | - | 0.048518 | 0.078842 | - | 0.00026441 | 0.00042966 | - | 0.00028865 | 0.00046906 | - | 0.0024045 | 0.0039073 | - | 0.0016076 | 0.0026124 | - | 0.019907 | 0.032349 | - | 0.01331 | 0.021628 | - | 0.044179 | 0.07179 | 0.048229 | 0.078373 | -0.017502 | -0.028441 | -0.011702 | -0.019016 | WS-Cat | 2104008330 | 0.29363 | 0.47714 | 0.29363 | 0.47714 | -2.1501 | -3.494 | -2.1501 | -3.494 | 0.29363 | 0.47714 | -2.1501 | -3.494
56% | PS-Exempt |  | 50% | 50% |  | 50% | 50% |  | 76.1439 | 0.13004 | 0.0026648 | 0.0026648 | - | 0.0029092 | 0.0029092 | - | 3.4997e-05 | 3.4997e-05 | - | 3.8206e-05 | 3.8206e-05 | - | 0.00034265 | 0.00034265 | - | 0.0002291 | 0.0002291 | - | 0.0026349 | 0.0026349 | - | 0.0017617 | 0.0017617 | - | 0.0026298 | 0.0026298 | 0.002871 | 0.002871 | -0.0022922 | -0.0022922 | -0.0015326 | -0.0015326 | PS-Exempt | 2104008410 | 0.4737 | 0.4737 | 0.4737 | 0.4737 | -3.2111 | -3.2111 | -3.2111 | -3.2111 | 0.4737 | 0.4737 | -3.2111 | -3.2111
78% | PS-EPACert |  | 50% | 50% |  | 50% | 50% |  | 54.6674 | 0.093365 | 0.0089885 | 0.0089885 | - | 0.0098127 | 0.0098127 | - | 0.00016442 | 0.00016442 | - | 0.0001795 | 0.0001795 | - | 0.0011558 | 0.0011558 | - | 0.00077275 | 0.00077275 | - | 0.012379 | 0.012379 | - | 0.0082767 | 0.0082767 | - | 0.0088241 | 0.0088241 | 0.0096332 | 0.0096332 | -0.011223 | -0.011223 | -0.0075039 | -0.0075039 | PS-EPACert | 2104008420 | 0.47122 | 0.47122 | 0.47122 | 0.47122 | -4.6611 | -4.6611 | -4.6611 | -4.6611 | 0.47122 | 0.47122 | -4.6611 | -4.6611
43% | OWBWtd |  | 53.83% | 50% |  | 53.83% | 50% |  | 315.8989 | 0.20225 | 0.041238 | 0.044658 | - | 0.045019 | 0.048753 | - | 0.00013054 | 0.00014137 | - | 0.00014251 | 0.00015433 | - | 0.0019877 | 0.0021526 | - | 0.001329 | 0.0014392 | - | 0.0098282 | 0.010643 | - | 0.0065712 | 0.0071163 | - | 0.041107 | 0.044517 | 0.044876 | 0.048599 | -0.0078405 | -0.0084909 | -0.0052422 | -0.005677 | OWBWtd | 2104008610 | 0.44183 | 0.47848 | 0.44183 | 0.47848 | -1.7483 | -1.8933 | -1.7483 | -1.8933 | 0.44183 | 0.47848 | -1.7483 | -1.8933
81% | COil-Res |  | 100% | 100% |  | 100% | 100% |  | 1 | 1 | 0 | 0 | - | 0 | 0 | - | 0 | 0 | - | 0 | 0 | - | 0 | 0 | - | 0 | 0 | - | 0 | 0 | - | 0 | 0 | - | 0 | 0 | 0 | 0 | 0 | 0 | 0 | 0 | COil-Res/Prtbl | 2104004000 | 0 | 0 | 0 | 0 | 0 | 0 | 0 | 0 | 0 | 0 | 0 | 0
81% | COil-Com |  | 100% | 100% |  | 100% | 100% |  | 0.96903 | 0.42658 | 0 | 0 | - | 0 | 0 | - | 0 | 0 | - | 0 | 0 | - | 0 | 0 | - | 0 | 0 | - | 0 | 0 | - | 0 | 0 | - | 0 | 0 | 0 | 0 | 0 | 0 | 0 | 0 | COil-Com | 2103004001 | 0 | 0 | 0 | 0 | 0 | 0 | 0 | 0 | 0 | 0 | 0 | 0
81% | Prtbl |  | 100% | 100% |  | 100% | 100% |  | 0.85824 | 0.97968 | 0 | 0 | - | 0 | 0 | - | 0 | 0 | - | 0 | 0 | - | 0 | 0 | - | 0 | 0 | - | 0 | 0 | - | 0 | 0 | - | 0 | 0 | 0 | 0 | 0 | 0 | 0 | 0 | DVOil | 2104007000 | 0 | 0 | 0 | 0 | 0 | 0 | 0 | 0 | 0 | 0 | 0 | 0
81% | DVOil |  | 100% | 100% |  | 100% | 100% |  | 1.0737 | 1.0737 | 0 | 0 | - | 0 | 0 | - | 0 | 0 | - | 0 | 0 | - | 0 | 0 | - | 0 | 0 | - | 0 | 0 | - | 0 | 0 | - | 0 | 0 | 0 | 0 | 0 | 0 | 0 | 0 | NtGas-Res | 2104006010 | 0 | 0 | 0 | 0 | 0 | 0 | 0 | 0 | 0 | 0 | 0 | 0
81% | NtGas-Res |  | 100% | 100% |  | 100% | 100% |  | 0.014344 | 0.002745 | 0 | 0 | - | 0 | 0 | - | 0 | 0 | - | 0 | 0 | - | 0 | 0 | - | 0 | 0 | - | 0 | 0 | - | 0 | 0 | - | 0 | 0 | 0 | 0 | 0 | 0 | 0 | 0 | NtGas-Com | 2103006000 | 0 | 0 | 0 | 0 | 0 | 0 | 0 | 0 | 0 | 0 | 0 | 0
81% | NtGas-Com |  | 100% | 100% |  | 100% | 100% |  | 2.2009 | 0.002745 | 0 | 0 | - | 0 | 0 | - | 0 | 0 | - | 0 | 0 | - | 0 | 0 | - | 0 | 0 | - | 0 | 0 | - | 0 | 0 | - | 0 | 0 | 0 | 0 | 0 | 0 | 0 | 0 | CoalHt | 2104002000 | 0.49828 | 0.49828 | 0.49828 | 0.49828 | 0.41031 | 0.41031 | 0.40657 | 0.40657 | 0.49828 | 0.49828 | 0.41031 | 0.41031
43% | CoalHt |  | 50% | 50% |  | 50% | 50% |  | 291.054 | 5.3519 | 0.018044 | 0.018044 | - | 0.019699 | 0.019699 | - | 6.1997e-05 | 6.1997e-05 | - | 6.7681e-05 | 6.7681e-05 | - | 0.024981 | 0.024981 | - | 0.016702 | 0.016702 | - | 0.0044809 | 0.0044809 | - | 0.0031208 | 0.0031208 | - | 0.017982 | 0.017982 | 0.019631 | 0.019631 | 0.0205 | 0.0205 | 0.013581 | 0.013581 | Coal-Com | 2103002000 | 0.49828 | 0.49828 | 0.49828 | 0.49828 | 0.41031 | 0.41031 | 0.40657 | 0.40657 | 0.49828 | 0.49828 | 0.41031 | 0.41031
43% | Coal-Com |  | 50% | 50% |  | 50% | 50% |  | 291.054 | 5.3519 | 4.9501e-05 | 4.9501e-05 | - | 5.404e-05 | 5.404e-05 | - | 1.7008e-07 | 1.7008e-07 | - | 1.8567e-07 | 1.8567e-07 | - | 6.8529e-05 | 6.8529e-05 | - | 4.5819e-05 | 4.5819e-05 | - | 1.2293e-05 | 1.2293e-05 | - | 8.5613e-06 | 8.5613e-06 | - | 4.9331e-05 | 4.9331e-05 | 5.3854e-05 | 5.3854e-05 | 5.6237e-05 | 5.6237e-05 | 3.7258e-05 | 3.7258e-05 | Wood-Com | 2103008000 | 0.49688 | 0.49688 | 0.49688 | 0.49688 | -3.2532 | -3.2532 | -3.4096 | -3.4096 | 0.49688 | 0.49688 | -3.2532 | -3.2532
60% | Wood-Com |  | 50% | 50% |  | 50% | 50% |  | 160.3947 | 0.12789 | 4.8488e-05 | 4.8488e-05 | - | 5.2934e-05 | 5.2934e-05 | - | 3.0231e-07 | 3.0231e-07 | - | 3.3002e-07 | 3.3002e-07 | - | 1.6869e-06 | 1.6869e-06 | - | 1.1279e-06 | 1.1279e-06 | - | 1.2663e-05 | 1.2663e-05 | - | 8.8192e-06 | 8.8192e-06 | - | 4.8186e-05 | 4.8186e-05 | 5.2604e-05 | 5.2604e-05 | -1.0976e-05 | -1.0976e-05 | -7.6913e-06 | -7.6913e-06 | WasteOil | 2102012000 | 0.45473 | 0.45473 | 0.45473 | 0.45473 | 0.1127 | 0.1127 | 0.096563 | 0.096563 | 0.45473 | 0.45473 | 0.1127 | 0.1127
81% | WasteOil |  | 50% | 50% |  | 50% | 50% |  | 11.0448 | 1.2394 | 0.00044515 | 0.00044515 | - | 0.00048596 | 0.00048596 | - | 4.0304e-05 | 4.0304e-05 | - | 4.3999e-05 | 4.3999e-05 | - | 0.0037607 | 0.0037607 | - | 0.0025144 | 0.0025144 | - | 0.002913 | 0.002913 | - | 0.0020288 | 0.0020288 | - | 0.00040484 | 0.00040484 | 0.00044196 | 0.00044196 | 0.00084766 | 0.00084766 | 0.0004856 | 0.0004856 |  | TOTALS | 0.26846 | 0.46434 | 0.26846 | 0.46434 | -0.033557 | -0.049219 | -0.033721 | -0.049383
[10 empty] | TOTALS: | 0.27908 | 0.48216 | - | 0.30467 | 0.52637 | - | 0.0014079 | 0.0018819 | - | 0.001537 | 0.0020545 | - | 0.042245 | 0.048327 | - | 0.028245 | 0.032312 | - | 0.10568 | 0.14137 | - | 0.070865 | 0.094727 | - | 0.27768 | 0.48028 | 0.30314 | 0.52431 | -0.063435 | -0.093042 | -0.04262 | -0.062415
[10 empty] | TOTALS, W/O NOASH: | 0.58471 | 1.4629 | - | 0.42158 | 0.90678 | - | 0.0023802 | 0.0053704 | - | 0.0017048 | 0.0033139 | - | 0.058677 | 0.0986 | - | 0.021633 | 0.032566 | - | 0.18725 | 0.41656 | - | 0.069705 | 0.13605 | -
[10 empty] | TOTALS, W/ NOASH: | 0.55282 | 1.3818 | - | 0.39857 | 0.85653 | - | 0.0022546 | 0.0050787 | - | 0.0016146 | 0.003134 | - | 0.057214 | 0.095373 | - | 0.021085 | 0.031499 | - | 0.1767 | 0.39309 | - | 0.066022 | 0.12867 | - | 0.58081 | 1.0046
CALCULATED EMISSIONS AND REDUCTIONS DURING CURTAILMENT REGIMES
|  | PM2.5 Emissions (tpd) | [6 empty] | SO2 Emissions (tpd)
Condition | Area/AQCZ | WTRAVG | S1-FB | S2-FB |  | S1-NP | S2-NP |  | WTRAVG | S1-FB | S2-FB |  | S1-NP | S2-NP
Baseline | FB | 1.0343 | 1.0343 | 1.0343 | - | 1.0343 | 1.0343 | - | 1.8904 | 1.8904 | 1.8904 | - | 1.8904 | 1.8904 | -
Baseline | NP | 1.1292 | 1.1292 | 1.1292 | - | 1.1292 | 1.1292 | - | 1.2639 | 1.2639 | 1.2639 | - | 1.2639 | 1.2639 | -
Baseline | Not in AQCZ | 0.58472 | 0.58472 | 0.58472 | - | 0.58472 | 0.58472 | - | 1.0686 | 1.0686 | 1.0686 | - | 1.0686 | 1.0686 | -
Baseline | NA Area | 2.7482 | 2.7482 | 2.7482 | - | 2.7482 | 2.7482 | - | 4.2229 | 4.2229 | 4.2229 | - | 4.2229 | 4.2229 | -
Curtailment | FB | 1.0343 | 0.75665 | 0.55405 | - | 1.0343 | 1.0343 | - | 1.8904 | 1.9538 | 1.9834 | - | 1.8904 | 1.8904 | -
Curtailment | NP | 1.1292 | 1.1292 | 1.1292 | - | 0.82603 | 0.60485 | - | 1.2639 | 1.2639 | 1.2639 | - | 1.3065 | 1.3263 | -
Curtailment | Not in AQCZ | 0.58472 | 0.58472 | 0.58472 | - | 0.58472 | 0.58472 | - | 1.0686 | 1.0686 | 1.0686 | - | 1.0686 | 1.0686 | -
Curtailment | NA Area | 2.7482 | 2.4705 | 2.2679 | - | 2.4451 | 2.2239 | - | 4.2229 | 4.2863 | 4.3159 | - | 4.2655 | 4.2853 | -
Reduction | NA Area | 0 | 0.27768 | 0.48028 | - | 0.30314 | 0.52431 | - | 0 | -0.063435 | -0.093042 | - | -0.04262 | -0.062415 | -
|  | 0 | 0.32625 | 0.19999 | - | 0.25126 | 0.13504 | - | 0 | -0.054862 | -0.049814 | - | -0.020888 | -0.016675 | - | <-- include fireplace restrictions under Stage 1
|  | 0 | 0.15597 | 0.19999 | - | 0.12253 | 0.13504 | - | 0 | -0.055174 | -0.049814 | - | -0.021002 | -0.016675 | - | <-- keep fireplaces allowed under Stage 1
|  |  | 0.17029 |  |  | 0.12873 |  |  |  | 0.00031199 |  |  | 0.00011443

## CurtailCalcs2027-2Stage
CALCULATION OF 2027 FNSB CURTAILMENT PROGRAM BENEFITS -- TWO-STAGE PROGRAM, INCLUDING REGISTRATION EFFECTS ON COMPLIANCE AND WAIVERS
Analysis Year: | 2027
SIP CONTROL NONATTAINMENT AREA SPACE HEATING EMISSIONS AND ENERGY USE BY REGIME AND DEVICE TYPE
| Source | 2027 Baseline NA Area PM2.5 Emissions (tpd) by Curtailment Regime | [6 empty] | 2027 Baseline NA Area SO2 Emissions (tpd) by Curtailment Regime | [6 empty] | 2027 Baseline NA Area Energy Use (mmBTU) by Curtailment Regime
SCC | Category | WTRAVG | S1-FB | S2-FB |  | S1-NP | S2-NP |  | WTRAVG | S1-FB | S2-FB |  | S1-NP | S2-NP |  | WTRAVG | S1-FB | S2-FB |  | S1-NP | S2-NP
2104008100 | FP | 0.69779 | 0.69779 | 0.69779 | - | 0.69779 | 0.69779 | - | 0.008067 | 0.008067 | 0.008067 | - | 0.008067 | 0.008067 | - | 647.6976 | 647.6976 | 647.6976 | - | 647.6976 | 647.6976 | - | 2.1547 | 2.1547 | 2.1547 |  | 2.1547 | 2.1547
2104008210 | Ins-Conv | 0.054459 | 0.054459 | 0.054459 | - | 0.054459 | 0.054459 | - | 0.00071188 | 0.00071188 | 0.00071188 | - | 0.00071188 | 0.00071188 | - | 57.1465 | 57.1465 | 57.1465 | - | 57.1465 | 57.1465 | - | 1.9059 | 1.9059 | 1.9059 |  | 1.9059 | 1.9059
2104008220 | Ins-NonCat | 0.044964 | 0.044964 | 0.044964 | - | 0.044964 | 0.044964 | - | 0.0014988 | 0.0014988 | 0.0014988 | - | 0.0014988 | 0.0014988 | - | 120.3171 | 120.3171 | 120.3171 | - | 120.3171 | 120.3171 | - | 0.74742 | 0.74742 | 0.74742 |  | 0.74742 | 0.74742
2104008230 | Ins-Cat | 0.029328 | 0.029328 | 0.029328 | - | 0.029328 | 0.029328 | - | 0.00090239 | 0.00090239 | 0.00090239 | - | 0.00090239 | 0.00090239 | - | 72.4397 | 72.4397 | 72.4397 | - | 72.4397 | 72.4397 | - | 0.80971 | 0.80971 | 0.80971 |  | 0.80971 | 0.80971
2104008310 | WS-Conv | 0.43854 | 0.43854 | 0.43854 | - | 0.43854 | 0.43854 | - | 0.014447 | 0.014447 | 0.014447 | - | 0.014447 | 0.014447 | - | 1159.7432 | 1159.7432 | 1159.7432 | - | 1159.7432 | 1159.7432 | - | 0.75627 | 0.75627 | 0.75627 |  | 0.75627 | 0.75627
2104008320 | WS-NonCat | 0.60265 | 0.60265 | 0.60265 | - | 0.60265 | 0.60265 | - | 0.030417 | 0.030417 | 0.030417 | - | 0.030417 | 0.030417 | - | 2441.7423 | 2441.7423 | 2441.7423 | - | 2441.7423 | 2441.7423 | - | 0.49362 | 0.49362 | 0.49362 |  | 0.49362 | 0.49362
2104008330 | WS-Cat | 0.4026 | 0.4026 | 0.4026 | - | 0.4026 | 0.4026 | - | 0.018313 | 0.018313 | 0.018313 | - | 0.018313 | 0.018313 | - | 1470.1076 | 1470.1076 | 1470.1076 | - | 1470.1076 | 1470.1076 | - | 0.54771 | 0.54771 | 0.54771 |  | 0.54771 | 0.54771
2104008410 | PS-Exempt | 0.014855 | 0.014855 | 0.014855 | - | 0.014855 | 0.014855 | - | 0.001606 | 0.001606 | 0.001606 | - | 0.001606 | 0.001606 | - | 153.9564 | 153.9564 | 153.9564 | - | 153.9564 | 153.9564 | - | 0.19298 | 0.19298 | 0.19298 |  | 0.19298 | 0.19298
2104008420 | PS-EPACert | 0.050108 | 0.050108 | 0.050108 | - | 0.050108 | 0.050108 | - | 0.0054171 | 0.0054171 | 0.0054171 | - | 0.0054171 | 0.0054171 | - | 519.2998 | 519.2998 | 519.2998 | - | 519.2998 | 519.2998 | - | 0.19298 | 0.19298 | 0.19298 |  | 0.19298 | 0.19298
2104008610 | OWBWtd | 0.24895 | 0.24895 | 0.24895 | - | 0.24895 | 0.24895 | - | 0.010089 | 0.010089 | 0.010089 | - | 0.010089 | 0.010089 | - | 809.6378 | 809.6378 | 809.6378 | - | 809.6378 | 809.6378 | - | 0.61498 | 0.61498 | 0.61498 |  | 0.61498 | 0.61498
2104004000 | COil-Res | 0.05406 | 0.05406 | 0.05406 | - | 0.05406 | 0.05406 | - | 3.422 | 3.422 | 3.422 | - | 3.422 | 3.422 | - | 31780.4431 | 31780.4431 | 31780.4431 | - | 31780.4431 | 31780.4431 | - | 0.0034021 | 0.0034021 | 0.0034021 |  | 0.0034021 | 0.0034021
2103004001 | COil-Com | 0.01827 | 0.01827 | 0.01827 | - | 0.01827 | 0.01827 | - | 0.50911 | 0.50911 | 0.50911 | - | 0.50911 | 0.50911 | - | 11083.8926 | 11083.8926 | 11083.8926 | - | 11083.8926 | 11083.8926 | - | 0.0032967 | 0.0032967 | 0.0032967 |  | 0.0032967 | 0.0032967
2104004000 | Prtbl | 0.00032359 | 0.00032359 | 0.00032359 | - | 0.00032359 | 0.00032359 | - | 0.023381 | 0.023381 | 0.023381 | - | 0.023381 | 0.023381 | - | 221.6505 | 221.6505 | 221.6505 | - | 221.6505 | 221.6505 | - | 0.0029198 | 0.0029198 | 0.0029198 |  | 0.0029198 | 0.0029198
2104007000 | DVOil | 0.0012497 | 0.0012497 | 0.0012497 | - | 0.0012497 | 0.0012497 | - | 0.079104 | 0.079104 | 0.079104 | - | 0.079104 | 0.079104 | - | 684.2269 | 684.2269 | 684.2269 | - | 684.2269 | 684.2269 | - | 0.0036528 | 0.0036528 | 0.0036528 |  | 0.0036528 | 0.0036528
2104006010 | NtGas-Res | 5.8529e-06 | 5.8529e-06 | 5.8529e-06 | - | 5.8529e-06 | 5.8529e-06 | - | 7.0899e-05 | 7.0899e-05 | 7.0899e-05 | - | 7.0899e-05 | 7.0899e-05 | - | 291.7388 | 291.7388 | 291.7388 | - | 291.7388 | 291.7388 | - | 4.0124e-05 | 4.0124e-05 | 4.0124e-05 |  | 4.0124e-05 | 4.0124e-05
2103006000 | NtGas-Com | 0.01008 | 0.01008 | 0.01008 | - | 0.01008 | 0.01008 | - | 0.00079575 | 0.00079575 | 0.00079575 | - | 0.00079575 | 0.00079575 | - | 2692.2925 | 2692.2925 | 2692.2925 | - | 2692.2925 | 2692.2925 | - | 0.0074877 | 0.0074877 | 0.0074877 |  | 0.0074877 | 0.0074877
2104002000 | CoalHt | 0.096561 | 0.096561 | 0.096561 | - | 0.096561 | 0.096561 | - | 0.11239 | 0.11239 | 0.11239 | - | 0.11239 | 0.11239 | - | 367.3919 | 367.3919 | 367.3919 | - | 367.3919 | 367.3919 | - | 0.52566 | 0.52566 | 0.52566 |  | 0.52566 | 0.52566
2103002000 | Coal-Com | 0.00026305 | 0.00026305 | 0.00026305 |  | 0.00026305 | 0.00026305 |  | 0.00030618 | 0.00030618 | 0.00030618 |  | 0.00030618 | 0.00030618 |  | 15.1305 | 15.1305 | 15.1305 |  | 15.1305 | 15.1305
2103008000 | Wood-Com | 0.00025767 | 0.00025767 | 0.00025767 |  | 0.00025767 | 0.00025767 |  | 7.537e-06 | 7.537e-06 | 7.537e-06 |  | 7.537e-06 | 7.537e-06 |  | 7.895 | 7.895 | 7.895 |  | 7.895 | 7.895
2102012000 | WasteOil | 0.0023655 | 0.0023655 | 0.0023655 | - | 0.0023655 | 0.0023655 | - | 0.016802 | 0.016802 | 0.016802 | - | 0.016802 | 0.016802 | - | 125.9078 | 125.9078 | 125.9078 | - | 125.9078 | 125.9078 | - | 0.037575 | 0.037575 | 0.037575 |  | 0.037575 | 0.037575
TOTALS |  | 2.7677 | 2.7677 | 2.7677 | - | 2.7677 | 2.7677 | - | 4.2554 | 4.2554 | 4.2554 | - | 4.2554 | 4.2554 | - | 54722.6578 | 54722.6578 | 54722.6578 | - | 54722.6578 | 54722.6578 | -
SIP CONTROL SPACE HEATING EMISSIONS AND ENERGY USE BY REGIME AND AIR QUALITY CONTROL ZONE (AQCZ)
Pct Splits |  | 2027 Baseline PM2.5 Emissions (tpd) by Curtailment Regime and AQCZ | [6 empty] | 2027 Baseline SO2 Emissions (tpd) by Curtailment Regime and AQCZ | [6 empty] | 2027 Baseline Energy Use (mmBTU) by Curtailment Regime and AQCZ
by AQCZ | Notes | WTRAVG | S1-FB | S2-FB |  | S1-NP | S2-NP |  | WTRAVG | S1-FB | S2-FB |  | S1-NP | S2-NP |  | WTRAVG | S1-FB | S2-FB |  | S1-NP | S2-NP
FB | AQCZ HH split | 1.0416 | 1.0416 | 1.0416 | - | 1.0416 | 1.0416 | - | 1.905 | 1.905 | 1.905 | - | 1.905 | 1.905 | - | 25013.4246 | 25013.4246 | 25013.4246 | - | 25013.4246 | 25013.4246 | -
NP | Zip 99705 | 1.1372 | 1.1372 | 1.1372 | - | 1.1372 | 1.1372 | - | 1.2735 | 1.2735 | 1.2735 | - | 1.2735 | 1.2735 | - | 15568.686 | 15568.686 | 15568.686 | - | 15568.686 | 15568.686 | -
|  | 2.1788 | 2.1788 | 2.1788 | - | 2.1788 | 2.1788 | - | 3.1785 | 3.1785 | 3.1785 | - | 3.1785 | 3.1785 | - | 40582.1106 | 40582.1106 | 40582.1106 | - | 40582.1106 | 40582.1106 | -
SIP CONTROL NONATTAINMENT AREA SPACE HEATING EMISSIONS AND ENERGY USE BY REGIME, AQCZ AND DEVICE TYPE
| Source | 2027 Baseline NA Area PM2.5 Emissions (tpd) by Curtailment Regime | [6 empty] | 2027 Baseline NA Area SO2 Emissions (tpd) by Curtailment Regime | [6 empty] | 2027 Baseline NA Area Energy Use (mmBTU) by Curtailment Regime
AQCZ | Category | WTRAVG | S1-FB | S2-FB |  | S1-NP | S2-NP |  | WTRAVG | S1-FB | S2-FB |  | S1-NP | S2-NP |  | WTRAVG | S1-FB | S2-FB |  | S1-NP | S2-NP
FB | FP | 0.26262 | 0.26262 | 0.26262 | - | 0.26262 | 0.26262 | - | 0.0036113 | 0.0036113 | 0.0036113 | - | 0.0036113 | 0.0036113 | - | 296.059 | 296.059 | 296.059 | - | 296.059 | 296.059 | -
FB | Ins-Conv | 0.020496 | 0.020496 | 0.020496 | - | 0.020496 | 0.020496 | - | 0.00031869 | 0.00031869 | 0.00031869 | - | 0.00031869 | 0.00031869 | - | 26.1213 | 26.1213 | 26.1213 | - | 26.1213 | 26.1213 | -
FB | Ins-NonCat | 0.016923 | 0.016923 | 0.016923 | - | 0.016923 | 0.016923 | - | 0.00067097 | 0.00067097 | 0.00067097 | - | 0.00067097 | 0.00067097 | - | 54.9963 | 54.9963 | 54.9963 | - | 54.9963 | 54.9963 | -
FB | Ins-Cat | 0.011038 | 0.011038 | 0.011038 | - | 0.011038 | 0.011038 | - | 0.00040397 | 0.00040397 | 0.00040397 | - | 0.00040397 | 0.00040397 | - | 33.1118 | 33.1118 | 33.1118 | - | 33.1118 | 33.1118 | -
FB | WS-Conv | 0.16505 | 0.16505 | 0.16505 | - | 0.16505 | 0.16505 | - | 0.0064675 | 0.0064675 | 0.0064675 | - | 0.0064675 | 0.0064675 | - | 530.1122 | 530.1122 | 530.1122 | - | 530.1122 | 530.1122 | -
FB | WS-NonCat | 0.22681 | 0.22681 | 0.22681 | - | 0.22681 | 0.22681 | - | 0.013617 | 0.013617 | 0.013617 | - | 0.013617 | 0.013617 | - | 1116.1069 | 1116.1069 | 1116.1069 | - | 1116.1069 | 1116.1069 | -
FB | WS-Cat | 0.15152 | 0.15152 | 0.15152 | - | 0.15152 | 0.15152 | - | 0.0081983 | 0.0081983 | 0.0081983 | - | 0.0081983 | 0.0081983 | - | 671.9781 | 671.9781 | 671.9781 | - | 671.9781 | 671.9781 | -
FB | PS-Exempt | 0.005591 | 0.005591 | 0.005591 | - | 0.005591 | 0.005591 | - | 0.00071895 | 0.00071895 | 0.00071895 | - | 0.00071895 | 0.00071895 | - | 70.3726 | 70.3726 | 70.3726 | - | 70.3726 | 70.3726 | -
FB | PS-EPACert | 0.018859 | 0.018859 | 0.018859 | - | 0.018859 | 0.018859 | - | 0.0024251 | 0.0024251 | 0.0024251 | - | 0.0024251 | 0.0024251 | - | 237.3691 | 237.3691 | 237.3691 | - | 237.3691 | 237.3691 | -
FB | OWBWtd | 0.093697 | 0.093697 | 0.093697 | - | 0.093697 | 0.093697 | - | 0.0045166 | 0.0045166 | 0.0045166 | - | 0.0045166 | 0.0045166 | - | 370.081 | 370.081 | 370.081 | - | 370.081 | 370.081 | -
FB | COil-Res | 0.020346 | 0.020346 | 0.020346 | - | 0.020346 | 0.020346 | - | 1.5319 | 1.5319 | 1.5319 | - | 1.5319 | 1.5319 | - | 14526.665 | 14526.665 | 14526.665 | - | 14526.665 | 14526.665 | -
FB | COil-Com | 0.0068762 | 0.0068762 | 0.0068762 | - | 0.0068762 | 0.0068762 | - | 0.22791 | 0.22791 | 0.22791 | - | 0.22791 | 0.22791 | - | 5066.3861 | 5066.3861 | 5066.3861 | - | 5066.3861 | 5066.3861 | -
FB | Prtbl | 0.00012179 | 0.00012179 | 0.00012179 | - | 0.00012179 | 0.00012179 | - | 0.010467 | 0.010467 | 0.010467 | - | 0.010467 | 0.010467 | - | 101.3152 | 101.3152 | 101.3152 | - | 101.3152 | 101.3152 | -
FB | DVOil | 0.00047032 | 0.00047032 | 0.00047032 | - | 0.00047032 | 0.00047032 | - | 0.035412 | 0.035412 | 0.035412 | - | 0.035412 | 0.035412 | - | 312.7563 | 312.7563 | 312.7563 | - | 312.7563 | 312.7563 | -
FB | NtGas-Res | 2.2028e-06 | 2.2028e-06 | 2.2028e-06 | - | 2.2028e-06 | 2.2028e-06 | - | 3.1739e-05 | 3.1739e-05 | 3.1739e-05 | - | 3.1739e-05 | 3.1739e-05 | - | 133.3522 | 133.3522 | 133.3522 | - | 133.3522 | 133.3522 | -
FB | NtGas-Com | 0.0037935 | 0.0037935 | 0.0037935 | - | 0.0037935 | 0.0037935 | - | 0.00035623 | 0.00035623 | 0.00035623 | - | 0.00035623 | 0.00035623 | - | 1230.632 | 1230.632 | 1230.632 | - | 1230.632 | 1230.632 | -
FB | CoalHt | 0.036342 | 0.036342 | 0.036342 | - | 0.036342 | 0.036342 | - | 0.050315 | 0.050315 | 0.050315 | - | 0.050315 | 0.050315 | - | 167.9328 | 167.9328 | 167.9328 | - | 167.9328 | 167.9328 | -
FB | Coal-Com | 9.9001e-05 | 9.9001e-05 | 9.9001e-05 | - | 9.9001e-05 | 9.9001e-05 | - | 0.00013707 | 0.00013707 | 0.00013707 | - | 0.00013707 | 0.00013707 | - | 6.9161 | 6.9161 | 6.9161 | - | 6.9161 | 6.9161 | -
FB | Wood-Com | 9.6976e-05 | 9.6976e-05 | 9.6976e-05 | - | 9.6976e-05 | 9.6976e-05 | - | 3.3741e-06 | 3.3741e-06 | 3.3741e-06 | - | 3.3741e-06 | 3.3741e-06 | - | 3.6088 | 3.6088 | 3.6088 | - | 3.6088 | 3.6088 | -
FB | WasteOil | 0.00089028 | 0.00089028 | 0.00089028 | - | 0.00089028 | 0.00089028 | - | 0.0075218 | 0.0075218 | 0.0075218 | - | 0.0075218 | 0.0075218 | - | 57.5517 | 57.5517 | 57.5517 | - | 57.5517 | 57.5517 | -
NP | FP | 0.28671 | 0.28671 | 0.28671 | - | 0.28671 | 0.28671 | - | 0.0024141 | 0.0024141 | 0.0024141 | - | 0.0024141 | 0.0024141 | - | 184.271 | 184.271 | 184.271 | - | 184.271 | 184.271 | -
NP | Ins-Conv | 0.022376 | 0.022376 | 0.022376 | - | 0.022376 | 0.022376 | - | 0.00021303 | 0.00021303 | 0.00021303 | - | 0.00021303 | 0.00021303 | - | 16.2583 | 16.2583 | 16.2583 | - | 16.2583 | 16.2583 | -
NP | Ins-NonCat | 0.018475 | 0.018475 | 0.018475 | - | 0.018475 | 0.018475 | - | 0.00044852 | 0.00044852 | 0.00044852 | - | 0.00044852 | 0.00044852 | - | 34.2304 | 34.2304 | 34.2304 | - | 34.2304 | 34.2304 | -
NP | Ins-Cat | 0.01205 | 0.01205 | 0.01205 | - | 0.01205 | 0.01205 | - | 0.00027004 | 0.00027004 | 0.00027004 | - | 0.00027004 | 0.00027004 | - | 20.6092 | 20.6092 | 20.6092 | - | 20.6092 | 20.6092 | -
NP | WS-Conv | 0.18019 | 0.18019 | 0.18019 | - | 0.18019 | 0.18019 | - | 0.0043233 | 0.0043233 | 0.0043233 | - | 0.0043233 | 0.0043233 | - | 329.9489 | 329.9489 | 329.9489 | - | 329.9489 | 329.9489 | -
NP | WS-NonCat | 0.24761 | 0.24761 | 0.24761 | - | 0.24761 | 0.24761 | - | 0.0091024 | 0.0091024 | 0.0091024 | - | 0.0091024 | 0.0091024 | - | 694.6797 | 694.6797 | 694.6797 | - | 694.6797 | 694.6797 | -
NP | WS-Cat | 0.16542 | 0.16542 | 0.16542 | - | 0.16542 | 0.16542 | - | 0.0054803 | 0.0054803 | 0.0054803 | - | 0.0054803 | 0.0054803 | - | 418.248 | 418.248 | 418.248 | - | 418.248 | 418.248 | -
NP | PS-Exempt | 0.0061037 | 0.0061037 | 0.0061037 | - | 0.0061037 | 0.0061037 | - | 0.0004806 | 0.0004806 | 0.0004806 | - | 0.0004806 | 0.0004806 | - | 43.8009 | 43.8009 | 43.8009 | - | 43.8009 | 43.8009 | -
NP | PS-EPACert | 0.020588 | 0.020588 | 0.020588 | - | 0.020588 | 0.020588 | - | 0.0016211 | 0.0016211 | 0.0016211 | - | 0.0016211 | 0.0016211 | - | 147.7416 | 147.7416 | 147.7416 | - | 147.7416 | 147.7416 | -
NP | OWBWtd | 0.10229 | 0.10229 | 0.10229 | - | 0.10229 | 0.10229 | - | 0.0030192 | 0.0030192 | 0.0030192 | - | 0.0030192 | 0.0030192 | - | 230.3433 | 230.3433 | 230.3433 | - | 230.3433 | 230.3433 | -
NP | COil-Res | 0.022212 | 0.022212 | 0.022212 | - | 0.022212 | 0.022212 | - | 1.024 | 1.024 | 1.024 | - | 1.024 | 1.024 | - | 9041.5883 | 9041.5883 | 9041.5883 | - | 9041.5883 | 9041.5883 | -
NP | COil-Com | 0.0075068 | 0.0075068 | 0.0075068 | - | 0.0075068 | 0.0075068 | - | 0.15235 | 0.15235 | 0.15235 | - | 0.15235 | 0.15235 | - | 3153.3857 | 3153.3857 | 3153.3857 | - | 3153.3857 | 3153.3857 | -
NP | Prtbl | 0.00013296 | 0.00013296 | 0.00013296 | - | 0.00013296 | 0.00013296 | - | 0.006997 | 0.006997 | 0.006997 | - | 0.006997 | 0.006997 | - | 63.0599 | 63.0599 | 63.0599 | - | 63.0599 | 63.0599 | -
NP | DVOil | 0.00051346 | 0.00051346 | 0.00051346 | - | 0.00051346 | 0.00051346 | - | 0.023672 | 0.023672 | 0.023672 | - | 0.023672 | 0.023672 | - | 194.6637 | 194.6637 | 194.6637 | - | 194.6637 | 194.6637 | -
NP | NtGas-Res | 2.4048e-06 | 2.4048e-06 | 2.4048e-06 | - | 2.4048e-06 | 2.4048e-06 | - | 2.1217e-05 | 2.1217e-05 | 2.1217e-05 | - | 2.1217e-05 | 2.1217e-05 | - | 83.0002 | 83.0002 | 83.0002 | - | 83.0002 | 83.0002 | -
NP | NtGas-Com | 0.0041414 | 0.0041414 | 0.0041414 | - | 0.0041414 | 0.0041414 | - | 0.00023813 | 0.00023813 | 0.00023813 | - | 0.00023813 | 0.00023813 | - | 765.9616 | 765.9616 | 765.9616 | - | 765.9616 | 765.9616 | -
NP | CoalHt | 0.039675 | 0.039675 | 0.039675 | - | 0.039675 | 0.039675 | - | 0.033634 | 0.033634 | 0.033634 | - | 0.033634 | 0.033634 | - | 104.5236 | 104.5236 | 104.5236 | - | 104.5236 | 104.5236 | -
NP | Coal-Com | 0.00010808 | 0.00010808 | 0.00010808 | - | 0.00010808 | 0.00010808 | - | 9.1625e-05 | 9.1625e-05 | 9.1625e-05 | - | 9.1625e-05 | 9.1625e-05 | - | 4.3047 | 4.3047 | 4.3047 | - | 4.3047 | 4.3047 | -
NP | Wood-Com | 0.00010587 | 0.00010587 | 0.00010587 | - | 0.00010587 | 0.00010587 | - | 2.2555e-06 | 2.2555e-06 | 2.2555e-06 | - | 2.2555e-06 | 2.2555e-06 | - | 2.2461 | 2.2461 | 2.2461 | - | 2.2461 | 2.2461 | -
NP | WasteOil | 0.00097193 | 0.00097193 | 0.00097193 | - | 0.00097193 | 0.00097193 | - | 0.0050281 | 0.0050281 | 0.0050281 | - | 0.0050281 | 0.0050281 | - | 35.821 | 35.821 | 35.821 | - | 35.821 | 35.821 | -
|  | 2.1788 | 2.1788 | 2.1788 | - | 2.1788 | 2.1788 | - | 3.1785 | 3.1785 | 3.1785 | - | 3.1785 | 3.1785 | - | 40582.1106 | 40582.1106 | 40582.1106 | - | 40582.1106 | 40582.1106 | -
| DEVICE USE PERCENTAGES BY ALERT STAGE | [9 empty] | CALCULATED EMISSION CHANGES DURING CURTAILMENT REGIMES
|  |  |  | Assumed Compliance Rate: | 50% | [6 empty] | Wood-Only/NOASH Households: | 4% | (from 2011-2015 HH Surveys) |  |  | 5.635% | 11.27%
|  |  |  | Assumed Fraction of EPA Phase II OHHs: | 20% |  | Stove/Ins < 2.5 g/hr: | 69.23% |  |  |  | Curtailed Devices Replaced With: | COil-Res | Eff: | 81% |  | 0%
|  |  |  | Assumed Fraction of Phase II OHHs ≤ 0.10 lb/mmBTU: | 38.3%
Device Curtailment Fraction (excluding NOASH)
Device | Source |  | Stage 1 | Stage 2 |  | Stage 1 | Stage 2 |  | Curtailment Ratios |  | Curtailed PM2.5 Emissions (tpd) | [5 empty] | Replaced PM2.5 Emissions (tpd) | [5 empty] | Curtailed SO2 Emissions (tpd) | [5 empty] | Replaced SO2 Emissions (tpd) | [5 empty] | Net PM2.5 Emission Reductions (tpd) |  |  |  | Net SO2 Emission Reductions (tpd) |  |  |  | Source |  | Relative PM2.5 Emission Reductions |  |  |  | Relative SO2 Emission Reductions |  |  |  | Relative Reductions
Efficiency | Category | WTRAVG | S1-FB | S2-FB |  | S1-NP | S2-NP |  | PM2.5 | SO2 | S1-FB | S2-FB |  | S1-NP | S2-NP |  | S1-FB | S2-FB |  | S1-NP | S2-NP |  | S1-FB | S2-FB |  | S1-NP | S2-NP |  | S1-FB | S2-FB |  | S1-NP | S2-NP |  | S1-FB | S2-FB | S1-NP | S2-NP | S1-FB | S2-FB | S1-NP | S2-NP | Category | SCC | S1-FB | S2-FB | S1-NP | S2-NP | S1-FB | S2-FB | S1-NP | S2-NP | S1-PM25 | S2-PM25 | S1-SO2 | S2-SO2
7% | FP |  | 100% | 50% |  | 100% | 50% |  | 6802.5359 | 1.2424 | 0 | 0.12606 | - | 0 | 0.13762 | - | 0 | 1.8531e-05 | - | 0 | 2.0231e-05 | - | 0 | 0.0017334 | - | 0 | 0.0011588 | - | 0 | 0.0013953 | - | 0 | 0.0009327 | - | 0 | 0.12604 | 0 | 0.1376 | 0 | 0.00033817 | 0 | 0.00022606 | FP | 2104008100 | 0 | 0.47993 | 0 | 0.47993 | 0 | 0.093642 | 0 | 0.093642 | 0 | 0.47993 | 0 | 0.093642
40% | Ins-Conv |  | 50% | 50% |  | 50% | 50% |  | 1052.8202 | 0.21741 | 0.0098381 | 0.0098381 | - | 0.01074 | 0.01074 | - | 9.3445e-06 | 9.3445e-06 | - | 1.0202e-05 | 1.0202e-05 | - | 0.00015297 | 0.00015297 | - | 0.00010226 | 0.00010226 | - | 0.00070358 | 0.00070358 | - | 0.00047032 | 0.00047032 | - | 0.0098288 | 0.0098288 | 0.01073 | 0.01073 | -0.00055061 | -0.00055061 | -0.00036807 | -0.00036807 | Ins-Conv | 2104008210 | 0.47954 | 0.47954 | 0.47954 | 0.47954 | -1.7278 | -1.7278 | -1.7278 | -1.7278 | 0.47954 | 0.47954 | -1.7278 | -1.7278
66% | Ins-NonCat |  | 69.23% | 50% |  | 69.23% | 50% |  | 250.2247 | 0.13177 | 0.0049987 | 0.0081229 | - | 0.0054571 | 0.0088678 | - | 1.9977e-05 | 3.2462e-05 | - | 2.1809e-05 | 3.5439e-05 | - | 0.00019819 | 0.00032206 | - | 0.00013249 | 0.00021529 | - | 0.0015041 | 0.0024442 | - | 0.0010055 | 0.0016339 | - | 0.0049787 | 0.0080904 | 0.0054353 | 0.0088324 | -0.0013059 | -0.0021221 | -0.00087298 | -0.0014186 | Ins-NonCat | 2104008220 | 0.2942 | 0.47808 | 0.2942 | 0.47808 | -1.9463 | -3.1628 | -1.9463 | -3.1628 | 0.2942 | 0.47808 | -1.9463 | -3.1628
70% | Ins-Cat |  | 69.23% | 50% |  | 69.23% | 50% |  | 255.5866 | 0.12424 | 0.0032604 | 0.0052981 | - | 0.0035594 | 0.005784 | - | 1.2756e-05 | 2.0729e-05 | - | 1.3926e-05 | 2.263e-05 | - | 0.00011933 | 0.00019391 | - | 7.9766e-05 | 0.00012962 | - | 0.00096048 | 0.0015608 | - | 0.00064205 | 0.0010433 | - | 0.0032476 | 0.0052774 | 0.0035455 | 0.0057614 | -0.00084115 | -0.0013669 | -0.00056228 | -0.00091371 | Ins-Cat | 2104008230 | 0.29423 | 0.47812 | 0.29423 | 0.47812 | -2.0822 | -3.3836 | -2.0822 | -3.3836 | 0.29423 | 0.47812 | -2.0822 | -3.3836
54% | WS-Conv |  | 50% | 50% |  | 50% | 50% |  | 309.4499 | 0.16105 | 0.079224 | 0.079224 | - | 0.086489 | 0.086489 | - | 0.00025601 | 0.00025601 | - | 0.00027949 | 0.00027949 | - | 0.0031044 | 0.0031044 | - | 0.0020752 | 0.0020752 | - | 0.019276 | 0.019276 | - | 0.012886 | 0.012886 | - | 0.078967 | 0.078967 | 0.08621 | 0.08621 | -0.016172 | -0.016172 | -0.01081 | -0.01081 | WS-Conv | 2104008310 | 0.47845 | 0.47845 | 0.47845 | 0.47845 | -2.5005 | -2.5005 | -2.5005 | -2.5005 | 0.47845 | 0.47845 | -2.5005 | -2.5005
68% | WS-NonCat |  | 69.23% | 50% |  | 69.23% | 50% |  | 160.3947 | 0.12789 | 0.066997 | 0.10887 | - | 0.073141 | 0.11885 | - | 0.0004177 | 0.00067876 | - | 0.00045601 | 0.00074101 | - | 0.0040222 | 0.0065361 | - | 0.0026887 | 0.0043691 | - | 0.03145 | 0.051106 | - | 0.021023 | 0.034163 | - | 0.066579 | 0.10819 | 0.072685 | 0.11811 | -0.027428 | -0.04457 | -0.018335 | -0.029794 | WS-NonCat | 2104008320 | 0.29354 | 0.47701 | 0.29354 | 0.47701 | -2.0143 | -3.2732 | -2.0143 | -3.2732 | 0.29354 | 0.47701 | -2.0143 | -3.2732
72% | WS-Cat |  | 69.23% | 50% |  | 69.23% | 50% |  | 168.0849 | 0.12079 | 0.044757 | 0.072731 | - | 0.048862 | 0.079401 | - | 0.00026628 | 0.0004327 | - | 0.0002907 | 0.00047239 | - | 0.0024216 | 0.0039352 | - | 0.0016188 | 0.0026305 | - | 0.020049 | 0.03258 | - | 0.013402 | 0.021779 | - | 0.044491 | 0.072298 | 0.048571 | 0.078929 | -0.017627 | -0.028645 | -0.011783 | -0.019148 | WS-Cat | 2104008330 | 0.29363 | 0.47714 | 0.29363 | 0.47714 | -2.1501 | -3.494 | -2.1501 | -3.494 | 0.29363 | 0.47714 | -2.1501 | -3.494
56% | PS-Exempt |  | 50% | 50% |  | 50% | 50% |  | 76.1439 | 0.13004 | 0.0026837 | 0.0026837 | - | 0.0029298 | 0.0029298 | - | 3.5245e-05 | 3.5245e-05 | - | 3.8477e-05 | 3.8477e-05 | - | 0.0003451 | 0.0003451 | - | 0.00023069 | 0.00023069 | - | 0.0026537 | 0.0026537 | - | 0.0017739 | 0.0017739 | - | 0.0026484 | 0.0026484 | 0.0028913 | 0.0028913 | -0.0023086 | -0.0023086 | -0.0015432 | -0.0015432 | PS-Exempt | 2104008410 | 0.4737 | 0.4737 | 0.4737 | 0.4737 | -3.2111 | -3.2111 | -3.2111 | -3.2111 | 0.4737 | 0.4737 | -3.2111 | -3.2111
78% | PS-EPACert |  | 50% | 50% |  | 50% | 50% |  | 54.6674 | 0.093365 | 0.0090521 | 0.0090521 | - | 0.0098823 | 0.0098823 | - | 0.00016558 | 0.00016558 | - | 0.00018077 | 0.00018077 | - | 0.001164 | 0.001164 | - | 0.00077811 | 0.00077811 | - | 0.012467 | 0.012467 | - | 0.0083341 | 0.0083341 | - | 0.0088865 | 0.0088865 | 0.0097015 | 0.0097015 | -0.011303 | -0.011303 | -0.007556 | -0.007556 | PS-EPACert | 2104008420 | 0.47122 | 0.47122 | 0.47122 | 0.47122 | -4.6611 | -4.6611 | -4.6611 | -4.6611 | 0.47122 | 0.47122 | -4.6611 | -4.6611
43% | OWBWtd |  | 53.83% | 50% |  | 53.83% | 50% |  | 315.8989 | 0.20225 | 0.041529 | 0.044974 | - | 0.045338 | 0.049099 | - | 0.00013146 | 0.00014237 | - | 0.00014352 | 0.00015543 | - | 0.0020019 | 0.002168 | - | 0.0013382 | 0.0014492 | - | 0.0098984 | 0.01072 | - | 0.0066168 | 0.0071657 | - | 0.041398 | 0.044832 | 0.045195 | 0.048944 | -0.0078965 | -0.0085515 | -0.0052786 | -0.0057164 | OWBWtd | 2104008610 | 0.44183 | 0.47848 | 0.44183 | 0.47848 | -1.7483 | -1.8933 | -1.7483 | -1.8933 | 0.44183 | 0.47848 | -1.7483 | -1.8933
81% | COil-Res |  | 100% | 100% |  | 100% | 100% |  | 1 | 1 | 0 | 0 | - | 0 | 0 | - | 0 | 0 | - | 0 | 0 | - | 0 | 0 | - | 0 | 0 | - | 0 | 0 | - | 0 | 0 | - | 0 | 0 | 0 | 0 | 0 | 0 | 0 | 0 | COil-Res/Prtbl | 2104004000 | 0 | 0 | 0 | 0 | 0 | 0 | 0 | 0 | 0 | 0 | 0 | 0
81% | COil-Com |  | 100% | 100% |  | 100% | 100% |  | 0.96903 | 0.42658 | 0 | 0 | - | 0 | 0 | - | 0 | 0 | - | 0 | 0 | - | 0 | 0 | - | 0 | 0 | - | 0 | 0 | - | 0 | 0 | - | 0 | 0 | 0 | 0 | 0 | 0 | 0 | 0 | COil-Com | 2103004001 | 0 | 0 | 0 | 0 | 0 | 0 | 0 | 0 | 0 | 0 | 0 | 0
81% | Prtbl |  | 100% | 100% |  | 100% | 100% |  | 0.85824 | 0.97968 | 0 | 0 | - | 0 | 0 | - | 0 | 0 | - | 0 | 0 | - | 0 | 0 | - | 0 | 0 | - | 0 | 0 | - | 0 | 0 | - | 0 | 0 | 0 | 0 | 0 | 0 | 0 | 0 | DVOil | 2104007000 | 0 | 0 | 0 | 0 | 0 | 0 | 0 | 0 | 0 | 0 | 0 | 0
81% | DVOil |  | 100% | 100% |  | 100% | 100% |  | 1.0737 | 1.0737 | 0 | 0 | - | 0 | 0 | - | 0 | 0 | - | 0 | 0 | - | 0 | 0 | - | 0 | 0 | - | 0 | 0 | - | 0 | 0 | - | 0 | 0 | 0 | 0 | 0 | 0 | 0 | 0 | NtGas-Res | 2104006010 | 0 | 0 | 0 | 0 | 0 | 0 | 0 | 0 | 0 | 0 | 0 | 0
81% | NtGas-Res |  | 100% | 100% |  | 100% | 100% |  | 0.014344 | 0.002745 | 0 | 0 | - | 0 | 0 | - | 0 | 0 | - | 0 | 0 | - | 0 | 0 | - | 0 | 0 | - | 0 | 0 | - | 0 | 0 | - | 0 | 0 | 0 | 0 | 0 | 0 | 0 | 0 | NtGas-Com | 2103006000 | 0 | 0 | 0 | 0 | 0 | 0 | 0 | 0 | 0 | 0 | 0 | 0
81% | NtGas-Com |  | 100% | 100% |  | 100% | 100% |  | 2.2009 | 0.002745 | 0 | 0 | - | 0 | 0 | - | 0 | 0 | - | 0 | 0 | - | 0 | 0 | - | 0 | 0 | - | 0 | 0 | - | 0 | 0 | - | 0 | 0 | 0 | 0 | 0 | 0 | 0 | 0 | CoalHt | 2104002000 | 0.49828 | 0.49828 | 0.49828 | 0.49828 | 0.41031 | 0.41031 | 0.40657 | 0.40657 | 0.49828 | 0.49828 | 0.41031 | 0.41031
43% | CoalHt |  | 50% | 50% |  | 50% | 50% |  | 291.054 | 5.3519 | 0.018171 | 0.018171 | - | 0.019837 | 0.019837 | - | 6.2431e-05 | 6.2431e-05 | - | 6.8157e-05 | 6.8157e-05 | - | 0.025157 | 0.025157 | - | 0.016817 | 0.016817 | - | 0.0045127 | 0.0045127 | - | 0.0031423 | 0.0031423 | - | 0.018108 | 0.018108 | 0.019769 | 0.019769 | 0.020645 | 0.020645 | 0.013675 | 0.013675 | Coal-Com | 2103002000 | 0.49828 | 0.49828 | 0.49828 | 0.49828 | 0.41031 | 0.41031 | 0.40657 | 0.40657 | 0.49828 | 0.49828 | 0.41031 | 0.41031
43% | Coal-Com |  | 50% | 50% |  | 50% | 50% |  | 291.054 | 5.3519 | 4.9501e-05 | 4.9501e-05 | - | 5.404e-05 | 5.404e-05 | - | 1.7007e-07 | 1.7007e-07 | - | 1.8567e-07 | 1.8567e-07 | - | 6.8533e-05 | 6.8533e-05 | - | 4.5812e-05 | 4.5812e-05 | - | 1.2293e-05 | 1.2293e-05 | - | 8.5601e-06 | 8.5601e-06 | - | 4.9331e-05 | 4.9331e-05 | 5.3855e-05 | 5.3855e-05 | 5.624e-05 | 5.624e-05 | 3.7252e-05 | 3.7252e-05 | Wood-Com | 2103008000 | 0.49688 | 0.49688 | 0.49688 | 0.49688 | -3.2532 | -3.2532 | -3.4096 | -3.4096 | 0.49688 | 0.49688 | -3.2532 | -3.2532
60% | Wood-Com |  | 50% | 50% |  | 50% | 50% |  | 160.3947 | 0.12789 | 4.8488e-05 | 4.8488e-05 | - | 5.2935e-05 | 5.2935e-05 | - | 3.023e-07 | 3.023e-07 | - | 3.3003e-07 | 3.3003e-07 | - | 1.687e-06 | 1.687e-06 | - | 1.1277e-06 | 1.1277e-06 | - | 1.2664e-05 | 1.2664e-05 | - | 8.8179e-06 | 8.8179e-06 | - | 4.8185e-05 | 4.8185e-05 | 5.2605e-05 | 5.2605e-05 | -1.0977e-05 | -1.0977e-05 | -7.6902e-06 | -7.6902e-06 | WasteOil | 2102012000 | 0.45473 | 0.45473 | 0.45473 | 0.45473 | 0.1127 | 0.1127 | 0.096563 | 0.096563 | 0.45473 | 0.45473 | 0.1127 | 0.1127
81% | WasteOil |  | 50% | 50% |  | 50% | 50% |  | 11.0448 | 1.2394 | 0.00044514 | 0.00044514 | - | 0.00048597 | 0.00048597 | - | 4.0303e-05 | 4.0303e-05 | - | 4.4e-05 | 4.4e-05 | - | 0.0037609 | 0.0037609 | - | 0.0025141 | 0.0025141 | - | 0.0029132 | 0.0029132 | - | 0.0020285 | 0.0020285 | - | 0.00040484 | 0.00040484 | 0.00044197 | 0.00044197 | 0.00084771 | 0.00084771 | 0.00048553 | 0.00048553 |  | TOTALS | 0.26846 | 0.46433 | 0.26846 | 0.46433 | -0.03354 | -0.049193 | -0.033703 | -0.049356
[10 empty] | TOTALS: | 0.28105 | 0.48557 | - | 0.30683 | 0.5301 | - | 0.0014176 | 0.001895 | - | 0.0015476 | 0.0020687 | - | 0.042518 | 0.048644 | - | 0.028422 | 0.032517 | - | 0.10641 | 0.14236 | - | 0.071342 | 0.095369 | - | 0.27964 | 0.48367 | 0.30528 | 0.52803 | -0.063896 | -0.093714 | -0.04292 | -0.062852
[10 empty] | TOTALS, W/O NOASH: | 0.58471 | 1.4629 | - | 0.42158 | 0.90678 | - | 0.0023802 | 0.0053704 | - | 0.0017048 | 0.0033139 | - | 0.058677 | 0.0986 | - | 0.021633 | 0.032566 | - | 0.18725 | 0.41656 | - | 0.069705 | 0.13605 | -
[10 empty] | TOTALS, W/ NOASH: | 0.55282 | 1.3818 | - | 0.39857 | 0.85653 | - | 0.0022546 | 0.0050787 | - | 0.0016146 | 0.003134 | - | 0.057214 | 0.095373 | - | 0.021085 | 0.031499 | - | 0.1767 | 0.39309 | - | 0.066022 | 0.12867 | - | 0.58492 | 1.0117
CALCULATED EMISSIONS AND REDUCTIONS DURING CURTAILMENT REGIMES
|  | PM2.5 Emissions (tpd) | [6 empty] | SO2 Emissions (tpd)
Condition | Area/AQCZ | WTRAVG | S1-FB | S2-FB |  | S1-NP | S2-NP |  | WTRAVG | S1-FB | S2-FB |  | S1-NP | S2-NP
Baseline | FB | 1.0416 | 1.0416 | 1.0416 | - | 1.0416 | 1.0416 | - | 1.905 | 1.905 | 1.905 | - | 1.905 | 1.905 | -
Baseline | NP | 1.1372 | 1.1372 | 1.1372 | - | 1.1372 | 1.1372 | - | 1.2735 | 1.2735 | 1.2735 | - | 1.2735 | 1.2735 | -
Baseline | Not in AQCZ | 0.58886 | 0.58886 | 0.58886 | - | 0.58886 | 0.58886 | - | 1.0769 | 1.0769 | 1.0769 | - | 1.0769 | 1.0769 | -
Baseline | NA Area | 2.7677 | 2.7677 | 2.7677 | - | 2.7677 | 2.7677 | - | 4.2554 | 4.2554 | 4.2554 | - | 4.2554 | 4.2554 | -
Curtailment | FB | 1.0416 | 0.76201 | 0.55797 | - | 1.0416 | 1.0416 | - | 1.905 | 1.9689 | 1.9987 | - | 1.905 | 1.905 | -
Curtailment | NP | 1.1372 | 1.1372 | 1.1372 | - | 0.83189 | 0.60915 | - | 1.2735 | 1.2735 | 1.2735 | - | 1.3164 | 1.3363 | -
Curtailment | Not in AQCZ | 0.58886 | 0.58886 | 0.58886 | - | 0.58886 | 0.58886 | - | 1.0769 | 1.0769 | 1.0769 | - | 1.0769 | 1.0769 | -
Curtailment | NA Area | 2.7677 | 2.488 | 2.284 | - | 2.4624 | 2.2397 | - | 4.2554 | 4.3193 | 4.3491 | - | 4.2984 | 4.3183 | -
Reduction | NA Area | 0 | 0.27964 | 0.48367 | - | 0.30528 | 0.52803 | - | 0 | -0.063896 | -0.093714 | - | -0.04292 | -0.062852 | -
|  | 0 | 0.32625 | 0.19999 | - | 0.25126 | 0.13504 | - | 0 | -0.054862 | -0.049814 | - | -0.020888 | -0.016675 | - | <-- include fireplace restrictions under Stage 1
|  | 0 | 0.15597 | 0.19999 | - | 0.12253 | 0.13504 | - | 0 | -0.055174 | -0.049814 | - | -0.021002 | -0.016675 | - | <-- keep fireplaces allowed under Stage 1
|  |  | 0.17029 |  |  | 0.12873 |  |  |  | 0.00031199 |  |  | 0.00011443

## CurtailCalcs2028-2Stage
CALCULATION OF 2028 FNSB CURTAILMENT PROGRAM BENEFITS -- TWO-STAGE PROGRAM, INCLUDING REGISTRATION EFFECTS ON COMPLIANCE AND WAIVERS
Analysis Year: | 2028
SIP CONTROL NONATTAINMENT AREA SPACE HEATING EMISSIONS AND ENERGY USE BY REGIME AND DEVICE TYPE
| Source | 2028 Baseline NA Area PM2.5 Emissions (tpd) by Curtailment Regime | [6 empty] | 2028 Baseline NA Area SO2 Emissions (tpd) by Curtailment Regime | [6 empty] | 2028 Baseline NA Area Energy Use (mmBTU) by Curtailment Regime
SCC | Category | WTRAVG | S1-FB | S2-FB |  | S1-NP | S2-NP |  | WTRAVG | S1-FB | S2-FB |  | S1-NP | S2-NP |  | WTRAVG | S1-FB | S2-FB |  | S1-NP | S2-NP
2104008100 | FP | 0.7027 | 0.7027 | 0.7027 | - | 0.7027 | 0.7027 | - | 0.0081237 | 0.0081237 | 0.0081237 | - | 0.0081237 | 0.0081237 | - | 652.2527 | 652.2527 | 652.2527 | - | 652.2527 | 652.2527 | - | 2.1547 | 2.1547 | 2.1547 |  | 2.1547 | 2.1547
2104008210 | Ins-Conv | 0.054842 | 0.054842 | 0.054842 | - | 0.054842 | 0.054842 | - | 0.00071688 | 0.00071688 | 0.00071688 | - | 0.00071688 | 0.00071688 | - | 57.5484 | 57.5484 | 57.5484 | - | 57.5484 | 57.5484 | - | 1.9059 | 1.9059 | 1.9059 |  | 1.9059 | 1.9059
2104008220 | Ins-NonCat | 0.04528 | 0.04528 | 0.04528 | - | 0.04528 | 0.04528 | - | 0.0015093 | 0.0015093 | 0.0015093 | - | 0.0015093 | 0.0015093 | - | 121.1633 | 121.1633 | 121.1633 | - | 121.1633 | 121.1633 | - | 0.74742 | 0.74742 | 0.74742 |  | 0.74742 | 0.74742
2104008230 | Ins-Cat | 0.029534 | 0.029534 | 0.029534 | - | 0.029534 | 0.029534 | - | 0.00090873 | 0.00090873 | 0.00090873 | - | 0.00090873 | 0.00090873 | - | 72.9492 | 72.9492 | 72.9492 | - | 72.9492 | 72.9492 | - | 0.80971 | 0.80971 | 0.80971 |  | 0.80971 | 0.80971
2104008310 | WS-Conv | 0.44162 | 0.44162 | 0.44162 | - | 0.44162 | 0.44162 | - | 0.014549 | 0.014549 | 0.014549 | - | 0.014549 | 0.014549 | - | 1167.8995 | 1167.8995 | 1167.8995 | - | 1167.8995 | 1167.8995 | - | 0.75627 | 0.75627 | 0.75627 |  | 0.75627 | 0.75627
2104008320 | WS-NonCat | 0.60688 | 0.60688 | 0.60688 | - | 0.60688 | 0.60688 | - | 0.030631 | 0.030631 | 0.030631 | - | 0.030631 | 0.030631 | - | 2458.9146 | 2458.9146 | 2458.9146 | - | 2458.9146 | 2458.9146 | - | 0.49362 | 0.49362 | 0.49362 |  | 0.49362 | 0.49362
2104008330 | WS-Cat | 0.40543 | 0.40543 | 0.40543 | - | 0.40543 | 0.40543 | - | 0.018442 | 0.018442 | 0.018442 | - | 0.018442 | 0.018442 | - | 1480.4466 | 1480.4466 | 1480.4466 | - | 1480.4466 | 1480.4466 | - | 0.54771 | 0.54771 | 0.54771 |  | 0.54771 | 0.54771
2104008410 | PS-Exempt | 0.01496 | 0.01496 | 0.01496 | - | 0.01496 | 0.01496 | - | 0.0016173 | 0.0016173 | 0.0016173 | - | 0.0016173 | 0.0016173 | - | 155.0392 | 155.0392 | 155.0392 | - | 155.0392 | 155.0392 | - | 0.19298 | 0.19298 | 0.19298 |  | 0.19298 | 0.19298
2104008420 | PS-EPACert | 0.05046 | 0.05046 | 0.05046 | - | 0.05046 | 0.05046 | - | 0.0054552 | 0.0054552 | 0.0054552 | - | 0.0054552 | 0.0054552 | - | 522.952 | 522.952 | 522.952 | - | 522.952 | 522.952 | - | 0.19298 | 0.19298 | 0.19298 |  | 0.19298 | 0.19298
2104008610 | OWBWtd | 0.25071 | 0.25071 | 0.25071 | - | 0.25071 | 0.25071 | - | 0.01016 | 0.01016 | 0.01016 | - | 0.01016 | 0.01016 | - | 815.3319 | 815.3319 | 815.3319 | - | 815.3319 | 815.3319 | - | 0.61498 | 0.61498 | 0.61498 |  | 0.61498 | 0.61498
2104004000 | COil-Res | 0.054437 | 0.054437 | 0.054437 | - | 0.054437 | 0.054437 | - | 3.4459 | 3.4459 | 3.4459 | - | 3.4459 | 3.4459 | - | 32002.0167 | 32002.0167 | 32002.0167 | - | 32002.0167 | 32002.0167 | - | 0.0034021 | 0.0034021 | 0.0034021 |  | 0.0034021 | 0.0034021
2103004001 | COil-Com | 0.018505 | 0.018505 | 0.018505 | - | 0.018505 | 0.018505 | - | 0.51564 | 0.51564 | 0.51564 | - | 0.51564 | 0.51564 | - | 11226.1754 | 11226.1754 | 11226.1754 | - | 11226.1754 | 11226.1754 | - | 0.0032967 | 0.0032967 | 0.0032967 |  | 0.0032967 | 0.0032967
2104004000 | Prtbl | 0.00032585 | 0.00032585 | 0.00032585 | - | 0.00032585 | 0.00032585 | - | 0.023544 | 0.023544 | 0.023544 | - | 0.023544 | 0.023544 | - | 223.1958 | 223.1958 | 223.1958 | - | 223.1958 | 223.1958 | - | 0.0029198 | 0.0029198 | 0.0029198 |  | 0.0029198 | 0.0029198
2104007000 | DVOil | 0.0012584 | 0.0012584 | 0.0012584 | - | 0.0012584 | 0.0012584 | - | 0.079655 | 0.079655 | 0.079655 | - | 0.079655 | 0.079655 | - | 688.9974 | 688.9974 | 688.9974 | - | 688.9974 | 688.9974 | - | 0.0036528 | 0.0036528 | 0.0036528 |  | 0.0036528 | 0.0036528
2104006010 | NtGas-Res | 5.8529e-06 | 5.8529e-06 | 5.8529e-06 | - | 5.8529e-06 | 5.8529e-06 | - | 7.0899e-05 | 7.0899e-05 | 7.0899e-05 | - | 7.0899e-05 | 7.0899e-05 | - | 291.7388 | 291.7388 | 291.7388 | - | 291.7388 | 291.7388 | - | 4.0124e-05 | 4.0124e-05 | 4.0124e-05 |  | 4.0124e-05 | 4.0124e-05
2103006000 | NtGas-Com | 0.01008 | 0.01008 | 0.01008 | - | 0.01008 | 0.01008 | - | 0.00079575 | 0.00079575 | 0.00079575 | - | 0.00079575 | 0.00079575 | - | 2692.2925 | 2692.2925 | 2692.2925 | - | 2692.2925 | 2692.2925 | - | 0.0074877 | 0.0074877 | 0.0074877 |  | 0.0074877 | 0.0074877
2104002000 | CoalHt | 0.097234 | 0.097234 | 0.097234 | - | 0.097234 | 0.097234 | - | 0.11318 | 0.11318 | 0.11318 | - | 0.11318 | 0.11318 | - | 369.9534 | 369.9534 | 369.9534 | - | 369.9534 | 369.9534 | - | 0.52566 | 0.52566 | 0.52566 |  | 0.52566 | 0.52566
2103002000 | Coal-Com | 0.00026305 | 0.00026305 | 0.00026305 |  | 0.00026305 | 0.00026305 |  | 0.00030618 | 0.00030618 | 0.00030618 |  | 0.00030618 | 0.00030618 |  | 15.1305 | 15.1305 | 15.1305 |  | 15.1305 | 15.1305
2103008000 | Wood-Com | 0.00025767 | 0.00025767 | 0.00025767 |  | 0.00025767 | 0.00025767 |  | 7.537e-06 | 7.537e-06 | 7.537e-06 |  | 7.537e-06 | 7.537e-06 |  | 7.895 | 7.895 | 7.895 |  | 7.895 | 7.895
2102012000 | WasteOil | 0.0023655 | 0.0023655 | 0.0023655 | - | 0.0023655 | 0.0023655 | - | 0.016802 | 0.016802 | 0.016802 | - | 0.016802 | 0.016802 | - | 125.9078 | 125.9078 | 125.9078 | - | 125.9078 | 125.9078 | - | 0.037575 | 0.037575 | 0.037575 |  | 0.037575 | 0.037575
TOTALS |  | 2.7872 | 2.7872 | 2.7872 | - | 2.7872 | 2.7872 | - | 4.288 | 4.288 | 4.288 | - | 4.288 | 4.288 | - | 55147.8005 | 55147.8005 | 55147.8005 | - | 55147.8005 | 55147.8005 | -
SIP CONTROL SPACE HEATING EMISSIONS AND ENERGY USE BY REGIME AND AIR QUALITY CONTROL ZONE (AQCZ)
Pct Splits |  | 2028 Baseline PM2.5 Emissions (tpd) by Curtailment Regime and AQCZ | [6 empty] | 2028 Baseline SO2 Emissions (tpd) by Curtailment Regime and AQCZ | [6 empty] | 2028 Baseline Energy Use (mmBTU) by Curtailment Regime and AQCZ
by AQCZ | Notes | WTRAVG | S1-FB | S2-FB |  | S1-NP | S2-NP |  | WTRAVG | S1-FB | S2-FB |  | S1-NP | S2-NP |  | WTRAVG | S1-FB | S2-FB |  | S1-NP | S2-NP
FB | AQCZ HH split | 1.049 | 1.049 | 1.049 | - | 1.049 | 1.049 | - | 1.9197 | 1.9197 | 1.9197 | - | 1.9197 | 1.9197 | - | 25207.0231 | 25207.0231 | 25207.0231 | - | 25207.0231 | 25207.0231 | -
NP | Zip 99705 | 1.1452 | 1.1452 | 1.1452 | - | 1.1452 | 1.1452 | - | 1.283 | 1.283 | 1.283 | - | 1.283 | 1.283 | - | 15690.7856 | 15690.7856 | 15690.7856 | - | 15690.7856 | 15690.7856 | -
|  | 2.1942 | 2.1942 | 2.1942 | - | 2.1942 | 2.1942 | - | 3.2027 | 3.2027 | 3.2027 | - | 3.2027 | 3.2027 | - | 40897.8086 | 40897.8086 | 40897.8086 | - | 40897.8086 | 40897.8086 | -
SIP CONTROL NONATTAINMENT AREA SPACE HEATING EMISSIONS AND ENERGY USE BY REGIME, AQCZ AND DEVICE TYPE
| Source | 2028 Baseline NA Area PM2.5 Emissions (tpd) by Curtailment Regime | [6 empty] | 2028 Baseline NA Area SO2 Emissions (tpd) by Curtailment Regime | [6 empty] | 2028 Baseline NA Area Energy Use (mmBTU) by Curtailment Regime
AQCZ | Category | WTRAVG | S1-FB | S2-FB |  | S1-NP | S2-NP |  | WTRAVG | S1-FB | S2-FB |  | S1-NP | S2-NP |  | WTRAVG | S1-FB | S2-FB |  | S1-NP | S2-NP
FB | FP | 0.26447 | 0.26447 | 0.26447 | - | 0.26447 | 0.26447 | - | 0.003637 | 0.003637 | 0.003637 | - | 0.003637 | 0.003637 | - | 298.1325 | 298.1325 | 298.1325 | - | 298.1325 | 298.1325 | -
FB | Ins-Conv | 0.02064 | 0.02064 | 0.02064 | - | 0.02064 | 0.02064 | - | 0.00032095 | 0.00032095 | 0.00032095 | - | 0.00032095 | 0.00032095 | - | 26.3043 | 26.3043 | 26.3043 | - | 26.3043 | 26.3043 | -
FB | Ins-NonCat | 0.017042 | 0.017042 | 0.017042 | - | 0.017042 | 0.017042 | - | 0.00067573 | 0.00067573 | 0.00067573 | - | 0.00067573 | 0.00067573 | - | 55.3815 | 55.3815 | 55.3815 | - | 55.3815 | 55.3815 | -
FB | Ins-Cat | 0.011115 | 0.011115 | 0.011115 | - | 0.011115 | 0.011115 | - | 0.00040684 | 0.00040684 | 0.00040684 | - | 0.00040684 | 0.00040684 | - | 33.3437 | 33.3437 | 33.3437 | - | 33.3437 | 33.3437 | -
FB | WS-Conv | 0.16621 | 0.16621 | 0.16621 | - | 0.16621 | 0.16621 | - | 0.0065134 | 0.0065134 | 0.0065134 | - | 0.0065134 | 0.0065134 | - | 533.8249 | 533.8249 | 533.8249 | - | 533.8249 | 533.8249 | -
FB | WS-NonCat | 0.22841 | 0.22841 | 0.22841 | - | 0.22841 | 0.22841 | - | 0.013713 | 0.013713 | 0.013713 | - | 0.013713 | 0.013713 | - | 1123.9237 | 1123.9237 | 1123.9237 | - | 1123.9237 | 1123.9237 | -
FB | WS-Cat | 0.15259 | 0.15259 | 0.15259 | - | 0.15259 | 0.15259 | - | 0.0082564 | 0.0082564 | 0.0082564 | - | 0.0082564 | 0.0082564 | - | 676.6843 | 676.6843 | 676.6843 | - | 676.6843 | 676.6843 | -
FB | PS-Exempt | 0.0056303 | 0.0056303 | 0.0056303 | - | 0.0056303 | 0.0056303 | - | 0.00072405 | 0.00072405 | 0.00072405 | - | 0.00072405 | 0.00072405 | - | 70.8655 | 70.8655 | 70.8655 | - | 70.8655 | 70.8655 | -
FB | PS-EPACert | 0.018991 | 0.018991 | 0.018991 | - | 0.018991 | 0.018991 | - | 0.0024423 | 0.0024423 | 0.0024423 | - | 0.0024423 | 0.0024423 | - | 239.0315 | 239.0315 | 239.0315 | - | 239.0315 | 239.0315 | -
FB | OWBWtd | 0.094355 | 0.094355 | 0.094355 | - | 0.094355 | 0.094355 | - | 0.0045487 | 0.0045487 | 0.0045487 | - | 0.0045487 | 0.0045487 | - | 372.6729 | 372.6729 | 372.6729 | - | 372.6729 | 372.6729 | -
FB | COil-Res | 0.020488 | 0.020488 | 0.020488 | - | 0.020488 | 0.020488 | - | 1.5427 | 1.5427 | 1.5427 | - | 1.5427 | 1.5427 | - | 14627.5203 | 14627.5203 | 14627.5203 | - | 14627.5203 | 14627.5203 | -
FB | COil-Com | 0.0069644 | 0.0069644 | 0.0069644 | - | 0.0069644 | 0.0069644 | - | 0.23085 | 0.23085 | 0.23085 | - | 0.23085 | 0.23085 | - | 5131.2737 | 5131.2737 | 5131.2737 | - | 5131.2737 | 5131.2737 | -
FB | Prtbl | 0.00012263 | 0.00012263 | 0.00012263 | - | 0.00012263 | 0.00012263 | - | 0.010541 | 0.010541 | 0.010541 | - | 0.010541 | 0.010541 | - | 102.0186 | 102.0186 | 102.0186 | - | 102.0186 | 102.0186 | -
FB | DVOil | 0.0004736 | 0.0004736 | 0.0004736 | - | 0.0004736 | 0.0004736 | - | 0.035661 | 0.035661 | 0.035661 | - | 0.035661 | 0.035661 | - | 314.9277 | 314.9277 | 314.9277 | - | 314.9277 | 314.9277 | -
FB | NtGas-Res | 2.2028e-06 | 2.2028e-06 | 2.2028e-06 | - | 2.2028e-06 | 2.2028e-06 | - | 3.1741e-05 | 3.1741e-05 | 3.1741e-05 | - | 3.1741e-05 | 3.1741e-05 | - | 133.3483 | 133.3483 | 133.3483 | - | 133.3483 | 133.3483 | -
FB | NtGas-Com | 0.0037935 | 0.0037935 | 0.0037935 | - | 0.0037935 | 0.0037935 | - | 0.00035626 | 0.00035626 | 0.00035626 | - | 0.00035626 | 0.00035626 | - | 1230.5963 | 1230.5963 | 1230.5963 | - | 1230.5963 | 1230.5963 | -
FB | CoalHt | 0.036595 | 0.036595 | 0.036595 | - | 0.036595 | 0.036595 | - | 0.050669 | 0.050669 | 0.050669 | - | 0.050669 | 0.050669 | - | 169.0987 | 169.0987 | 169.0987 | - | 169.0987 | 169.0987 | -
FB | Coal-Com | 9.9001e-05 | 9.9001e-05 | 9.9001e-05 | - | 9.9001e-05 | 9.9001e-05 | - | 0.00013707 | 0.00013707 | 0.00013707 | - | 0.00013707 | 0.00013707 | - | 6.9159 | 6.9159 | 6.9159 | - | 6.9159 | 6.9159 | -
FB | Wood-Com | 9.6975e-05 | 9.6975e-05 | 9.6975e-05 | - | 9.6975e-05 | 9.6975e-05 | - | 3.3743e-06 | 3.3743e-06 | 3.3743e-06 | - | 3.3743e-06 | 3.3743e-06 | - | 3.6087 | 3.6087 | 3.6087 | - | 3.6087 | 3.6087 | -
FB | WasteOil | 0.00089028 | 0.00089028 | 0.00089028 | - | 0.00089028 | 0.00089028 | - | 0.0075223 | 0.0075223 | 0.0075223 | - | 0.0075223 | 0.0075223 | - | 57.5501 | 57.5501 | 57.5501 | - | 57.5501 | 57.5501 | -
NP | FP | 0.28873 | 0.28873 | 0.28873 | - | 0.28873 | 0.28873 | - | 0.0024307 | 0.0024307 | 0.0024307 | - | 0.0024307 | 0.0024307 | - | 185.5805 | 185.5805 | 185.5805 | - | 185.5805 | 185.5805 | -
NP | Ins-Conv | 0.022533 | 0.022533 | 0.022533 | - | 0.022533 | 0.022533 | - | 0.0002145 | 0.0002145 | 0.0002145 | - | 0.0002145 | 0.0002145 | - | 16.3738 | 16.3738 | 16.3738 | - | 16.3738 | 16.3738 | -
NP | Ins-NonCat | 0.018605 | 0.018605 | 0.018605 | - | 0.018605 | 0.018605 | - | 0.00045161 | 0.00045161 | 0.00045161 | - | 0.00045161 | 0.00045161 | - | 34.4737 | 34.4737 | 34.4737 | - | 34.4737 | 34.4737 | -
NP | Ins-Cat | 0.012135 | 0.012135 | 0.012135 | - | 0.012135 | 0.012135 | - | 0.0002719 | 0.0002719 | 0.0002719 | - | 0.0002719 | 0.0002719 | - | 20.7557 | 20.7557 | 20.7557 | - | 20.7557 | 20.7557 | -
NP | WS-Conv | 0.18146 | 0.18146 | 0.18146 | - | 0.18146 | 0.18146 | - | 0.0043531 | 0.0043531 | 0.0043531 | - | 0.0043531 | 0.0043531 | - | 332.2936 | 332.2936 | 332.2936 | - | 332.2936 | 332.2936 | -
NP | WS-NonCat | 0.24936 | 0.24936 | 0.24936 | - | 0.24936 | 0.24936 | - | 0.0091651 | 0.0091651 | 0.0091651 | - | 0.0091651 | 0.0091651 | - | 699.6163 | 699.6163 | 699.6163 | - | 699.6163 | 699.6163 | -
NP | WS-Cat | 0.16658 | 0.16658 | 0.16658 | - | 0.16658 | 0.16658 | - | 0.0055181 | 0.0055181 | 0.0055181 | - | 0.0055181 | 0.0055181 | - | 421.2203 | 421.2203 | 421.2203 | - | 421.2203 | 421.2203 | -
NP | PS-Exempt | 0.0061467 | 0.0061467 | 0.0061467 | - | 0.0061467 | 0.0061467 | - | 0.00048391 | 0.00048391 | 0.00048391 | - | 0.00048391 | 0.00048391 | - | 44.1121 | 44.1121 | 44.1121 | - | 44.1121 | 44.1121 | -
NP | PS-EPACert | 0.020733 | 0.020733 | 0.020733 | - | 0.020733 | 0.020733 | - | 0.0016322 | 0.0016322 | 0.0016322 | - | 0.0016322 | 0.0016322 | - | 148.7916 | 148.7916 | 148.7916 | - | 148.7916 | 148.7916 | -
NP | OWBWtd | 0.10301 | 0.10301 | 0.10301 | - | 0.10301 | 0.10301 | - | 0.00304 | 0.00304 | 0.00304 | - | 0.00304 | 0.00304 | - | 231.9802 | 231.9802 | 231.9802 | - | 231.9802 | 231.9802 | -
NP | COil-Res | 0.022367 | 0.022367 | 0.022367 | - | 0.022367 | 0.022367 | - | 1.031 | 1.031 | 1.031 | - | 1.031 | 1.031 | - | 9105.2912 | 9105.2912 | 9105.2912 | - | 9105.2912 | 9105.2912 | -
NP | COil-Com | 0.0076033 | 0.0076033 | 0.0076033 | - | 0.0076033 | 0.0076033 | - | 0.15429 | 0.15429 | 0.15429 | - | 0.15429 | 0.15429 | - | 3194.0986 | 3194.0986 | 3194.0986 | - | 3194.0986 | 3194.0986 | -
NP | Prtbl | 0.00013388 | 0.00013388 | 0.00013388 | - | 0.00013388 | 0.00013388 | - | 0.0070448 | 0.0070448 | 0.0070448 | - | 0.0070448 | 0.0070448 | - | 63.5042 | 63.5042 | 63.5042 | - | 63.5042 | 63.5042 | -
NP | DVOil | 0.00051704 | 0.00051704 | 0.00051704 | - | 0.00051704 | 0.00051704 | - | 0.023834 | 0.023834 | 0.023834 | - | 0.023834 | 0.023834 | - | 196.0352 | 196.0352 | 196.0352 | - | 196.0352 | 196.0352 | -
NP | NtGas-Res | 2.4049e-06 | 2.4049e-06 | 2.4049e-06 | - | 2.4049e-06 | 2.4049e-06 | - | 2.1214e-05 | 2.1214e-05 | 2.1214e-05 | - | 2.1214e-05 | 2.1214e-05 | - | 83.0062 | 83.0062 | 83.0062 | - | 83.0062 | 83.0062 | -
NP | NtGas-Com | 0.0041415 | 0.0041415 | 0.0041415 | - | 0.0041415 | 0.0041415 | - | 0.0002381 | 0.0002381 | 0.0002381 | - | 0.0002381 | 0.0002381 | - | 766.0176 | 766.0176 | 766.0176 | - | 766.0176 | 766.0176 | -
NP | CoalHt | 0.039952 | 0.039952 | 0.039952 | - | 0.039952 | 0.039952 | - | 0.033864 | 0.033864 | 0.033864 | - | 0.033864 | 0.033864 | - | 105.26 | 105.26 | 105.26 | - | 105.26 | 105.26 | -
NP | Coal-Com | 0.00010808 | 0.00010808 | 0.00010808 | - | 0.00010808 | 0.00010808 | - | 9.1612e-05 | 9.1612e-05 | 9.1612e-05 | - | 9.1612e-05 | 9.1612e-05 | - | 4.305 | 4.305 | 4.305 | - | 4.305 | 4.305 | -
NP | Wood-Com | 0.00010587 | 0.00010587 | 0.00010587 | - | 0.00010587 | 0.00010587 | - | 2.2551e-06 | 2.2551e-06 | 2.2551e-06 | - | 2.2551e-06 | 2.2551e-06 | - | 2.2463 | 2.2463 | 2.2463 | - | 2.2463 | 2.2463 | -
NP | WasteOil | 0.00097195 | 0.00097195 | 0.00097195 | - | 0.00097195 | 0.00097195 | - | 0.0050274 | 0.0050274 | 0.0050274 | - | 0.0050274 | 0.0050274 | - | 35.8236 | 35.8236 | 35.8236 | - | 35.8236 | 35.8236 | -
|  | 2.1942 | 2.1942 | 2.1942 | - | 2.1942 | 2.1942 | - | 3.2027 | 3.2027 | 3.2027 | - | 3.2027 | 3.2027 | - | 40897.8086 | 40897.8086 | 40897.8086 | - | 40897.8086 | 40897.8086 | -
| DEVICE USE PERCENTAGES BY ALERT STAGE | [9 empty] | CALCULATED EMISSION CHANGES DURING CURTAILMENT REGIMES
|  |  |  | Assumed Compliance Rate: | 50% | [6 empty] | Wood-Only/NOASH Households: | 4% | (from 2011-2015 HH Surveys) |  |  | 5.635% | 11.27%
|  |  |  | Assumed Fraction of EPA Phase II OHHs: | 20% |  | Stove/Ins < 2.5 g/hr: | 69.23% |  |  |  | Curtailed Devices Replaced With: | COil-Res | Eff: | 81% |  | 0%
|  |  |  | Assumed Fraction of Phase II OHHs ≤ 0.10 lb/mmBTU: | 38.3%
Device Curtailment Fraction (excluding NOASH)
Device | Source |  | Stage 1 | Stage 2 |  | Stage 1 | Stage 2 |  | Curtailment Ratios |  | Curtailed PM2.5 Emissions (tpd) | [5 empty] | Replaced PM2.5 Emissions (tpd) | [5 empty] | Curtailed SO2 Emissions (tpd) | [5 empty] | Replaced SO2 Emissions (tpd) | [5 empty] | Net PM2.5 Emission Reductions (tpd) |  |  |  | Net SO2 Emission Reductions (tpd) |  |  |  | Source |  | Relative PM2.5 Emission Reductions |  |  |  | Relative SO2 Emission Reductions |  |  |  | Relative Reductions
Efficiency | Category | WTRAVG | S1-FB | S2-FB |  | S1-NP | S2-NP |  | PM2.5 | SO2 | S1-FB | S2-FB |  | S1-NP | S2-NP |  | S1-FB | S2-FB |  | S1-NP | S2-NP |  | S1-FB | S2-FB |  | S1-NP | S2-NP |  | S1-FB | S2-FB |  | S1-NP | S2-NP |  | S1-FB | S2-FB | S1-NP | S2-NP | S1-FB | S2-FB | S1-NP | S2-NP | Category | SCC | S1-FB | S2-FB | S1-NP | S2-NP | S1-FB | S2-FB | S1-NP | S2-NP | S1-PM25 | S2-PM25 | S1-SO2 | S2-SO2
7% | FP |  | 100% | 50% |  | 100% | 50% |  | 6802.5359 | 1.2424 | 0 | 0.12694 | - | 0 | 0.13859 | - | 0 | 1.8661e-05 | - | 0 | 2.0373e-05 | - | 0 | 0.0017457 | - | 0 | 0.0011667 | - | 0 | 0.0014052 | - | 0 | 0.00093912 | - | 0 | 0.12693 | 0 | 0.13857 | 0 | 0.00034057 | 0 | 0.00022762 | FP | 2104008100 | 0 | 0.47993 | 0 | 0.47993 | 0 | 0.093642 | 0 | 0.093642 | 0 | 0.47993 | 0 | 0.093642
40% | Ins-Conv |  | 50% | 50% |  | 50% | 50% |  | 1052.8202 | 0.21741 | 0.0099072 | 0.0099072 | - | 0.010816 | 0.010816 | - | 9.4102e-06 | 9.4102e-06 | - | 1.0273e-05 | 1.0273e-05 | - | 0.00015405 | 0.00015405 | - | 0.00010296 | 0.00010296 | - | 0.00070857 | 0.00070857 | - | 0.00047356 | 0.00047356 | - | 0.0098978 | 0.0098978 | 0.010806 | 0.010806 | -0.00055452 | -0.00055452 | -0.0003706 | -0.0003706 | Ins-Conv | 2104008210 | 0.47954 | 0.47954 | 0.47954 | 0.47954 | -1.7278 | -1.7278 | -1.7278 | -1.7278 | 0.47954 | 0.47954 | -1.7278 | -1.7278
66% | Ins-NonCat |  | 69.23% | 50% |  | 69.23% | 50% |  | 250.2247 | 0.13177 | 0.0050338 | 0.0081799 | - | 0.0054956 | 0.0089303 | - | 2.0117e-05 | 3.269e-05 | - | 2.1963e-05 | 3.5689e-05 | - | 0.0001996 | 0.00032435 | - | 0.0001334 | 0.00021677 | - | 0.0015148 | 0.0024615 | - | 0.0010124 | 0.0016451 | - | 0.0050137 | 0.0081472 | 0.0054736 | 0.0088946 | -0.0013152 | -0.0021372 | -0.00087899 | -0.0014284 | Ins-NonCat | 2104008220 | 0.2942 | 0.47808 | 0.2942 | 0.47808 | -1.9463 | -3.1628 | -1.9463 | -3.1628 | 0.2942 | 0.47808 | -1.9463 | -3.1628
70% | Ins-Cat |  | 69.23% | 50% |  | 69.23% | 50% |  | 255.5866 | 0.12424 | 0.0032833 | 0.0053353 | - | 0.0035845 | 0.0058248 | - | 1.2846e-05 | 2.0875e-05 | - | 1.4024e-05 | 2.279e-05 | - | 0.00012017 | 0.00019528 | - | 8.0316e-05 | 0.00013051 | - | 0.00096729 | 0.0015718 | - | 0.00064647 | 0.0010505 | - | 0.0032704 | 0.0053145 | 0.0035704 | 0.005802 | -0.00084712 | -0.0013766 | -0.00056616 | -0.00092001 | Ins-Cat | 2104008230 | 0.29423 | 0.47812 | 0.29423 | 0.47812 | -2.0822 | -3.3836 | -2.0822 | -3.3836 | 0.29423 | 0.47812 | -2.0822 | -3.3836
54% | WS-Conv |  | 50% | 50% |  | 50% | 50% |  | 309.4499 | 0.16105 | 0.07978 | 0.07978 | - | 0.087098 | 0.087098 | - | 0.00025781 | 0.00025781 | - | 0.00028146 | 0.00028146 | - | 0.0031264 | 0.0031264 | - | 0.0020895 | 0.0020895 | - | 0.019413 | 0.019413 | - | 0.012974 | 0.012974 | - | 0.079522 | 0.079522 | 0.086817 | 0.086817 | -0.016287 | -0.016287 | -0.010885 | -0.010885 | WS-Conv | 2104008310 | 0.47845 | 0.47845 | 0.47845 | 0.47845 | -2.5005 | -2.5005 | -2.5005 | -2.5005 | 0.47845 | 0.47845 | -2.5005 | -2.5005
68% | WS-NonCat |  | 69.23% | 50% |  | 69.23% | 50% |  | 160.3947 | 0.12789 | 0.067467 | 0.10963 | - | 0.073656 | 0.11969 | - | 0.00042063 | 0.00068353 | - | 0.00045922 | 0.00074623 | - | 0.0040507 | 0.0065824 | - | 0.0027072 | 0.0043993 | - | 0.031673 | 0.051469 | - | 0.021168 | 0.034398 | - | 0.067047 | 0.10895 | 0.073197 | 0.11895 | -0.027622 | -0.044886 | -0.018461 | -0.029999 | WS-NonCat | 2104008320 | 0.29354 | 0.47701 | 0.29354 | 0.47701 | -2.0143 | -3.2732 | -2.0143 | -3.2732 | 0.29354 | 0.47701 | -2.0143 | -3.2732
72% | WS-Cat |  | 69.23% | 50% |  | 69.23% | 50% |  | 168.0849 | 0.12079 | 0.045072 | 0.073242 | - | 0.049206 | 0.07996 | - | 0.00026815 | 0.00043574 | - | 0.00029275 | 0.00047571 | - | 0.0024388 | 0.0039631 | - | 0.00163 | 0.0026487 | - | 0.020191 | 0.032811 | - | 0.013495 | 0.021929 | - | 0.044804 | 0.072806 | 0.048914 | 0.079485 | -0.017752 | -0.028848 | -0.011865 | -0.01928 | WS-Cat | 2104008330 | 0.29363 | 0.47714 | 0.29363 | 0.47714 | -2.1501 | -3.494 | -2.1501 | -3.494 | 0.29363 | 0.47714 | -2.1501 | -3.494
56% | PS-Exempt |  | 50% | 50% |  | 50% | 50% |  | 76.1439 | 0.13004 | 0.0027025 | 0.0027025 | - | 0.0029504 | 0.0029504 | - | 3.5492e-05 | 3.5492e-05 | - | 3.8748e-05 | 3.8748e-05 | - | 0.00034755 | 0.00034755 | - | 0.00023228 | 0.00023228 | - | 0.0026725 | 0.0026725 | - | 0.0017861 | 0.0017861 | - | 0.002667 | 0.002667 | 0.0029117 | 0.0029117 | -0.002325 | -0.002325 | -0.0015539 | -0.0015539 | PS-Exempt | 2104008410 | 0.4737 | 0.4737 | 0.4737 | 0.4737 | -3.2111 | -3.2111 | -3.2111 | -3.2111 | 0.4737 | 0.4737 | -3.2111 | -3.2111
78% | PS-EPACert |  | 50% | 50% |  | 50% | 50% |  | 54.6674 | 0.093365 | 0.0091157 | 0.0091157 | - | 0.0099519 | 0.0099519 | - | 0.00016675 | 0.00016675 | - | 0.00018204 | 0.00018204 | - | 0.0011723 | 0.0011723 | - | 0.00078348 | 0.00078348 | - | 0.012556 | 0.012556 | - | 0.0083916 | 0.0083916 | - | 0.0089489 | 0.0089489 | 0.0097699 | 0.0097699 | -0.011384 | -0.011384 | -0.0076081 | -0.0076081 | PS-EPACert | 2104008420 | 0.47122 | 0.47122 | 0.47122 | 0.47122 | -4.6611 | -4.6611 | -4.6611 | -4.6611 | 0.47122 | 0.47122 | -4.6611 | -4.6611
43% | OWBWtd |  | 53.83% | 50% |  | 53.83% | 50% |  | 315.8989 | 0.20225 | 0.041821 | 0.04529 | - | 0.045658 | 0.049445 | - | 0.00013239 | 0.00014337 | - | 0.00014453 | 0.00015652 | - | 0.0020161 | 0.0021834 | - | 0.0013474 | 0.0014592 | - | 0.0099686 | 0.010796 | - | 0.0066624 | 0.007215 | - | 0.041689 | 0.045147 | 0.045513 | 0.049288 | -0.0079525 | -0.0086122 | -0.0053149 | -0.0057558 | OWBWtd | 2104008610 | 0.44183 | 0.47848 | 0.44183 | 0.47848 | -1.7483 | -1.8933 | -1.7483 | -1.8933 | 0.44183 | 0.47848 | -1.7483 | -1.8933
81% | COil-Res |  | 100% | 100% |  | 100% | 100% |  | 1 | 1 | 0 | 0 | - | 0 | 0 | - | 0 | 0 | - | 0 | 0 | - | 0 | 0 | - | 0 | 0 | - | 0 | 0 | - | 0 | 0 | - | 0 | 0 | 0 | 0 | 0 | 0 | 0 | 0 | COil-Res/Prtbl | 2104004000 | 0 | 0 | 0 | 0 | 0 | 0 | 0 | 0 | 0 | 0 | 0 | 0
81% | COil-Com |  | 100% | 100% |  | 100% | 100% |  | 0.96903 | 0.42658 | 0 | 0 | - | 0 | 0 | - | 0 | 0 | - | 0 | 0 | - | 0 | 0 | - | 0 | 0 | - | 0 | 0 | - | 0 | 0 | - | 0 | 0 | 0 | 0 | 0 | 0 | 0 | 0 | COil-Com | 2103004001 | 0 | 0 | 0 | 0 | 0 | 0 | 0 | 0 | 0 | 0 | 0 | 0
81% | Prtbl |  | 100% | 100% |  | 100% | 100% |  | 0.85824 | 0.97968 | 0 | 0 | - | 0 | 0 | - | 0 | 0 | - | 0 | 0 | - | 0 | 0 | - | 0 | 0 | - | 0 | 0 | - | 0 | 0 | - | 0 | 0 | 0 | 0 | 0 | 0 | 0 | 0 | DVOil | 2104007000 | 0 | 0 | 0 | 0 | 0 | 0 | 0 | 0 | 0 | 0 | 0 | 0
81% | DVOil |  | 100% | 100% |  | 100% | 100% |  | 1.0737 | 1.0737 | 0 | 0 | - | 0 | 0 | - | 0 | 0 | - | 0 | 0 | - | 0 | 0 | - | 0 | 0 | - | 0 | 0 | - | 0 | 0 | - | 0 | 0 | 0 | 0 | 0 | 0 | 0 | 0 | NtGas-Res | 2104006010 | 0 | 0 | 0 | 0 | 0 | 0 | 0 | 0 | 0 | 0 | 0 | 0
81% | NtGas-Res |  | 100% | 100% |  | 100% | 100% |  | 0.014344 | 0.002745 | 0 | 0 | - | 0 | 0 | - | 0 | 0 | - | 0 | 0 | - | 0 | 0 | - | 0 | 0 | - | 0 | 0 | - | 0 | 0 | - | 0 | 0 | 0 | 0 | 0 | 0 | 0 | 0 | NtGas-Com | 2103006000 | 0 | 0 | 0 | 0 | 0 | 0 | 0 | 0 | 0 | 0 | 0 | 0
81% | NtGas-Com |  | 100% | 100% |  | 100% | 100% |  | 2.2009 | 0.002745 | 0 | 0 | - | 0 | 0 | - | 0 | 0 | - | 0 | 0 | - | 0 | 0 | - | 0 | 0 | - | 0 | 0 | - | 0 | 0 | - | 0 | 0 | 0 | 0 | 0 | 0 | 0 | 0 | CoalHt | 2104002000 | 0.49828 | 0.49828 | 0.49828 | 0.49828 | 0.41031 | 0.41031 | 0.40657 | 0.40657 | 0.49828 | 0.49828 | 0.41031 | 0.41031
43% | CoalHt |  | 50% | 50% |  | 50% | 50% |  | 291.054 | 5.3519 | 0.018297 | 0.018297 | - | 0.019976 | 0.019976 | - | 6.2866e-05 | 6.2866e-05 | - | 6.8633e-05 | 6.8633e-05 | - | 0.025334 | 0.025334 | - | 0.016932 | 0.016932 | - | 0.0045444 | 0.0045444 | - | 0.0031637 | 0.0031637 | - | 0.018235 | 0.018235 | 0.019907 | 0.019907 | 0.02079 | 0.02079 | 0.013768 | 0.013768 | Coal-Com | 2103002000 | 0.49828 | 0.49828 | 0.49828 | 0.49828 | 0.41031 | 0.41031 | 0.40657 | 0.40657 | 0.49828 | 0.49828 | 0.41031 | 0.41031
43% | Coal-Com |  | 50% | 50% |  | 50% | 50% |  | 291.054 | 5.3519 | 4.95e-05 | 4.95e-05 | - | 5.4041e-05 | 5.4041e-05 | - | 1.7007e-07 | 1.7007e-07 | - | 1.8567e-07 | 1.8567e-07 | - | 6.8537e-05 | 6.8537e-05 | - | 4.5806e-05 | 4.5806e-05 | - | 1.2294e-05 | 1.2294e-05 | - | 8.5589e-06 | 8.5589e-06 | - | 4.933e-05 | 4.933e-05 | 5.3855e-05 | 5.3855e-05 | 5.6243e-05 | 5.6243e-05 | 3.7247e-05 | 3.7247e-05 | Wood-Com | 2103008000 | 0.49688 | 0.49688 | 0.49688 | 0.49688 | -3.2532 | -3.2532 | -3.4096 | -3.4096 | 0.49688 | 0.49688 | -3.2532 | -3.2532
60% | Wood-Com |  | 50% | 50% |  | 50% | 50% |  | 160.3947 | 0.12789 | 4.8487e-05 | 4.8487e-05 | - | 5.2935e-05 | 5.2935e-05 | - | 3.023e-07 | 3.023e-07 | - | 3.3003e-07 | 3.3003e-07 | - | 1.6871e-06 | 1.6871e-06 | - | 1.1276e-06 | 1.1276e-06 | - | 1.2664e-05 | 1.2664e-05 | - | 8.8167e-06 | 8.8167e-06 | - | 4.8185e-05 | 4.8185e-05 | 5.2605e-05 | 5.2605e-05 | -1.0977e-05 | -1.0977e-05 | -7.6891e-06 | -7.6891e-06 | WasteOil | 2102012000 | 0.45473 | 0.45473 | 0.45473 | 0.45473 | 0.1127 | 0.1127 | 0.096563 | 0.096563 | 0.45473 | 0.45473 | 0.1127 | 0.1127
81% | WasteOil |  | 50% | 50% |  | 50% | 50% |  | 11.0448 | 1.2394 | 0.00044514 | 0.00044514 | - | 0.00048597 | 0.00048597 | - | 4.0303e-05 | 4.0303e-05 | - | 4.4e-05 | 4.4e-05 | - | 0.0037611 | 0.0037611 | - | 0.0025137 | 0.0025137 | - | 0.0029134 | 0.0029134 | - | 0.0020282 | 0.0020282 | - | 0.00040484 | 0.00040484 | 0.00044197 | 0.00044197 | 0.00084777 | 0.00084777 | 0.00048546 | 0.00048546 |  | TOTALS | 0.26845 | 0.46433 | 0.26845 | 0.46433 | -0.033524 | -0.049167 | -0.033686 | -0.049329
[10 empty] | TOTALS: | 0.28302 | 0.48897 | - | 0.30899 | 0.53383 | - | 0.0014272 | 0.001908 | - | 0.0015582 | 0.002083 | - | 0.042792 | 0.04896 | - | 0.028599 | 0.032722 | - | 0.10715 | 0.14335 | - | 0.071819 | 0.096012 | - | 0.2816 | 0.48706 | 0.30743 | 0.53174 | -0.064356 | -0.094386 | -0.04322 | -0.06329
[10 empty] | TOTALS, W/O NOASH: | 0.58471 | 1.4629 | - | 0.42158 | 0.90678 | - | 0.0023802 | 0.0053704 | - | 0.0017048 | 0.0033139 | - | 0.058677 | 0.0986 | - | 0.021633 | 0.032566 | - | 0.18725 | 0.41656 | - | 0.069705 | 0.13605 | -
[10 empty] | TOTALS, W/ NOASH: | 0.55282 | 1.3818 | - | 0.39857 | 0.85653 | - | 0.0022546 | 0.0050787 | - | 0.0016146 | 0.003134 | - | 0.057214 | 0.095373 | - | 0.021085 | 0.031499 | - | 0.1767 | 0.39309 | - | 0.066022 | 0.12867 | - | 0.58902 | 1.0188
CALCULATED EMISSIONS AND REDUCTIONS DURING CURTAILMENT REGIMES
|  | PM2.5 Emissions (tpd) | [6 empty] | SO2 Emissions (tpd)
Condition | Area/AQCZ | WTRAVG | S1-FB | S2-FB |  | S1-NP | S2-NP |  | WTRAVG | S1-FB | S2-FB |  | S1-NP | S2-NP
Baseline | FB | 1.049 | 1.049 | 1.049 | - | 1.049 | 1.049 | - | 1.9197 | 1.9197 | 1.9197 | - | 1.9197 | 1.9197 | -
Baseline | NP | 1.1452 | 1.1452 | 1.1452 | - | 1.1452 | 1.1452 | - | 1.283 | 1.283 | 1.283 | - | 1.283 | 1.283 | -
Baseline | Not in AQCZ | 0.593 | 0.593 | 0.593 | - | 0.593 | 0.593 | - | 1.0852 | 1.0852 | 1.0852 | - | 1.0852 | 1.0852 | -
Baseline | NA Area | 2.7872 | 2.7872 | 2.7872 | - | 2.7872 | 2.7872 | - | 4.288 | 4.288 | 4.288 | - | 4.288 | 4.288 | -
Curtailment | FB | 1.049 | 0.76737 | 0.5619 | - | 1.049 | 1.049 | - | 1.9197 | 1.9841 | 2.0141 | - | 1.9197 | 1.9197 | -
Curtailment | NP | 1.1452 | 1.1452 | 1.1452 | - | 0.83776 | 0.61345 | - | 1.283 | 1.283 | 1.283 | - | 1.3262 | 1.3463 | -
Curtailment | Not in AQCZ | 0.593 | 0.593 | 0.593 | - | 0.593 | 0.593 | - | 1.0852 | 1.0852 | 1.0852 | - | 1.0852 | 1.0852 | -
Curtailment | NA Area | 2.7872 | 2.5056 | 2.3001 | - | 2.4797 | 2.2554 | - | 4.288 | 4.3523 | 4.3824 | - | 4.3312 | 4.3513 | -
Reduction | NA Area | 0 | 0.2816 | 0.48706 | - | 0.30743 | 0.53174 | - | 0 | -0.064356 | -0.094386 | - | -0.04322 | -0.06329 | -
|  | 0 | 0.32625 | 0.19999 | - | 0.25126 | 0.13504 | - | 0 | -0.054862 | -0.049814 | - | -0.020888 | -0.016675 | - | <-- include fireplace restrictions under Stage 1
|  | 0 | 0.15597 | 0.19999 | - | 0.12253 | 0.13504 | - | 0 | -0.055174 | -0.049814 | - | -0.021002 | -0.016675 | - | <-- keep fireplaces allowed under Stage 1
|  |  | 0.17029 |  |  | 0.12873 |  |  |  | 0.00031199 |  |  | 0.00011443

## CurtailCalcs2029-2Stage
CALCULATION OF 2029 FNSB CURTAILMENT PROGRAM BENEFITS -- TWO-STAGE PROGRAM, INCLUDING REGISTRATION EFFECTS ON COMPLIANCE AND WAIVERS
Analysis Year: | 2029
SIP CONTROL NONATTAINMENT AREA SPACE HEATING EMISSIONS AND ENERGY USE BY REGIME AND DEVICE TYPE
| Source | 2029 Baseline NA Area PM2.5 Emissions (tpd) by Curtailment Regime | [6 empty] | 2029 Baseline NA Area SO2 Emissions (tpd) by Curtailment Regime | [6 empty] | 2029 Baseline NA Area Energy Use (mmBTU) by Curtailment Regime
SCC | Category | WTRAVG | S1-FB | S2-FB |  | S1-NP | S2-NP |  | WTRAVG | S1-FB | S2-FB |  | S1-NP | S2-NP |  | WTRAVG | S1-FB | S2-FB |  | S1-NP | S2-NP
2104008100 | FP | 0.70761 | 0.70761 | 0.70761 | - | 0.70761 | 0.70761 | - | 0.0081804 | 0.0081804 | 0.0081804 | - | 0.0081804 | 0.0081804 | - | 656.8079 | 656.8079 | 656.8079 | - | 656.8079 | 656.8079 | - | 2.1547 | 2.1547 | 2.1547 |  | 2.1547 | 2.1547
2104008210 | Ins-Conv | 0.055225 | 0.055225 | 0.055225 | - | 0.055225 | 0.055225 | - | 0.00072189 | 0.00072189 | 0.00072189 | - | 0.00072189 | 0.00072189 | - | 57.9503 | 57.9503 | 57.9503 | - | 57.9503 | 57.9503 | - | 1.9059 | 1.9059 | 1.9059 |  | 1.9059 | 1.9059
2104008220 | Ins-NonCat | 0.045596 | 0.045596 | 0.045596 | - | 0.045596 | 0.045596 | - | 0.0015199 | 0.0015199 | 0.0015199 | - | 0.0015199 | 0.0015199 | - | 122.0095 | 122.0095 | 122.0095 | - | 122.0095 | 122.0095 | - | 0.74742 | 0.74742 | 0.74742 |  | 0.74742 | 0.74742
2104008230 | Ins-Cat | 0.02974 | 0.02974 | 0.02974 | - | 0.02974 | 0.02974 | - | 0.00091508 | 0.00091508 | 0.00091508 | - | 0.00091508 | 0.00091508 | - | 73.4586 | 73.4586 | 73.4586 | - | 73.4586 | 73.4586 | - | 0.80971 | 0.80971 | 0.80971 |  | 0.80971 | 0.80971
2104008310 | WS-Conv | 0.44471 | 0.44471 | 0.44471 | - | 0.44471 | 0.44471 | - | 0.01465 | 0.01465 | 0.01465 | - | 0.01465 | 0.01465 | - | 1176.0558 | 1176.0558 | 1176.0558 | - | 1176.0558 | 1176.0558 | - | 0.75627 | 0.75627 | 0.75627 |  | 0.75627 | 0.75627
2104008320 | WS-NonCat | 0.61112 | 0.61112 | 0.61112 | - | 0.61112 | 0.61112 | - | 0.030845 | 0.030845 | 0.030845 | - | 0.030845 | 0.030845 | - | 2476.087 | 2476.087 | 2476.087 | - | 2476.087 | 2476.087 | - | 0.49362 | 0.49362 | 0.49362 |  | 0.49362 | 0.49362
2104008330 | WS-Cat | 0.40826 | 0.40826 | 0.40826 | - | 0.40826 | 0.40826 | - | 0.018571 | 0.018571 | 0.018571 | - | 0.018571 | 0.018571 | - | 1490.7856 | 1490.7856 | 1490.7856 | - | 1490.7856 | 1490.7856 | - | 0.54771 | 0.54771 | 0.54771 |  | 0.54771 | 0.54771
2104008410 | PS-Exempt | 0.015064 | 0.015064 | 0.015064 | - | 0.015064 | 0.015064 | - | 0.0016286 | 0.0016286 | 0.0016286 | - | 0.0016286 | 0.0016286 | - | 156.1219 | 156.1219 | 156.1219 | - | 156.1219 | 156.1219 | - | 0.19298 | 0.19298 | 0.19298 |  | 0.19298 | 0.19298
2104008420 | PS-EPACert | 0.050813 | 0.050813 | 0.050813 | - | 0.050813 | 0.050813 | - | 0.0054932 | 0.0054932 | 0.0054932 | - | 0.0054932 | 0.0054932 | - | 526.6041 | 526.6041 | 526.6041 | - | 526.6041 | 526.6041 | - | 0.19298 | 0.19298 | 0.19298 |  | 0.19298 | 0.19298
2104008610 | OWBWtd | 0.25246 | 0.25246 | 0.25246 | - | 0.25246 | 0.25246 | - | 0.010231 | 0.010231 | 0.010231 | - | 0.010231 | 0.010231 | - | 821.0259 | 821.0259 | 821.0259 | - | 821.0259 | 821.0259 | - | 0.61498 | 0.61498 | 0.61498 |  | 0.61498 | 0.61498
2104004000 | COil-Res | 0.054814 | 0.054814 | 0.054814 | - | 0.054814 | 0.054814 | - | 3.4697 | 3.4697 | 3.4697 | - | 3.4697 | 3.4697 | - | 32223.5902 | 32223.5902 | 32223.5902 | - | 32223.5902 | 32223.5902 | - | 0.0034021 | 0.0034021 | 0.0034021 |  | 0.0034021 | 0.0034021
2103004001 | COil-Com | 0.018739 | 0.018739 | 0.018739 | - | 0.018739 | 0.018739 | - | 0.52218 | 0.52218 | 0.52218 | - | 0.52218 | 0.52218 | - | 11368.4581 | 11368.4581 | 11368.4581 | - | 11368.4581 | 11368.4581 | - | 0.0032967 | 0.0032967 | 0.0032967 |  | 0.0032967 | 0.0032967
2104004000 | Prtbl | 0.0003281 | 0.0003281 | 0.0003281 | - | 0.0003281 | 0.0003281 | - | 0.023707 | 0.023707 | 0.023707 | - | 0.023707 | 0.023707 | - | 224.7412 | 224.7412 | 224.7412 | - | 224.7412 | 224.7412 | - | 0.0029198 | 0.0029198 | 0.0029198 |  | 0.0029198 | 0.0029198
2104007000 | DVOil | 0.0012671 | 0.0012671 | 0.0012671 | - | 0.0012671 | 0.0012671 | - | 0.080207 | 0.080207 | 0.080207 | - | 0.080207 | 0.080207 | - | 693.7678 | 693.7678 | 693.7678 | - | 693.7678 | 693.7678 | - | 0.0036528 | 0.0036528 | 0.0036528 |  | 0.0036528 | 0.0036528
2104006010 | NtGas-Res | 5.8529e-06 | 5.8529e-06 | 5.8529e-06 | - | 5.8529e-06 | 5.8529e-06 | - | 7.0899e-05 | 7.0899e-05 | 7.0899e-05 | - | 7.0899e-05 | 7.0899e-05 | - | 291.7388 | 291.7388 | 291.7388 | - | 291.7388 | 291.7388 | - | 4.0124e-05 | 4.0124e-05 | 4.0124e-05 |  | 4.0124e-05 | 4.0124e-05
2103006000 | NtGas-Com | 0.01008 | 0.01008 | 0.01008 | - | 0.01008 | 0.01008 | - | 0.00079575 | 0.00079575 | 0.00079575 | - | 0.00079575 | 0.00079575 | - | 2692.2925 | 2692.2925 | 2692.2925 | - | 2692.2925 | 2692.2925 | - | 0.0074877 | 0.0074877 | 0.0074877 |  | 0.0074877 | 0.0074877
2104002000 | CoalHt | 0.097908 | 0.097908 | 0.097908 | - | 0.097908 | 0.097908 | - | 0.11396 | 0.11396 | 0.11396 | - | 0.11396 | 0.11396 | - | 372.5148 | 372.5148 | 372.5148 | - | 372.5148 | 372.5148 | - | 0.52566 | 0.52566 | 0.52566 |  | 0.52566 | 0.52566
2103002000 | Coal-Com | 0.00026305 | 0.00026305 | 0.00026305 |  | 0.00026305 | 0.00026305 |  | 0.00030618 | 0.00030618 | 0.00030618 |  | 0.00030618 | 0.00030618 |  | 15.1305 | 15.1305 | 15.1305 |  | 15.1305 | 15.1305
2103008000 | Wood-Com | 0.00025767 | 0.00025767 | 0.00025767 |  | 0.00025767 | 0.00025767 |  | 7.537e-06 | 7.537e-06 | 7.537e-06 |  | 7.537e-06 | 7.537e-06 |  | 7.895 | 7.895 | 7.895 |  | 7.895 | 7.895
2102012000 | WasteOil | 0.0023655 | 0.0023655 | 0.0023655 | - | 0.0023655 | 0.0023655 | - | 0.016802 | 0.016802 | 0.016802 | - | 0.016802 | 0.016802 | - | 125.9078 | 125.9078 | 125.9078 | - | 125.9078 | 125.9078 | - | 0.037575 | 0.037575 | 0.037575 |  | 0.037575 | 0.037575
TOTALS |  | 2.8066 | 2.8066 | 2.8066 | - | 2.8066 | 2.8066 | - | 4.3205 | 4.3205 | 4.3205 | - | 4.3205 | 4.3205 | - | 55572.9433 | 55572.9433 | 55572.9433 | - | 55572.9433 | 55572.9433 | -
SIP CONTROL SPACE HEATING EMISSIONS AND ENERGY USE BY REGIME AND AIR QUALITY CONTROL ZONE (AQCZ)
Pct Splits |  | 2029 Baseline PM2.5 Emissions (tpd) by Curtailment Regime and AQCZ | [6 empty] | 2029 Baseline SO2 Emissions (tpd) by Curtailment Regime and AQCZ | [6 empty] | 2029 Baseline Energy Use (mmBTU) by Curtailment Regime and AQCZ
by AQCZ | Notes | WTRAVG | S1-FB | S2-FB |  | S1-NP | S2-NP |  | WTRAVG | S1-FB | S2-FB |  | S1-NP | S2-NP |  | WTRAVG | S1-FB | S2-FB |  | S1-NP | S2-NP
FB | AQCZ HH split | 1.0563 | 1.0563 | 1.0563 | - | 1.0563 | 1.0563 | - | 1.9344 | 1.9344 | 1.9344 | - | 1.9344 | 1.9344 | - | 25400.6472 | 25400.6472 | 25400.6472 | - | 25400.6472 | 25400.6472 | -
NP | Zip 99705 | 1.1532 | 1.1532 | 1.1532 | - | 1.1532 | 1.1532 | - | 1.2926 | 1.2926 | 1.2926 | - | 1.2926 | 1.2926 | - | 15812.8448 | 15812.8448 | 15812.8448 | - | 15812.8448 | 15812.8448 | -
|  | 2.2095 | 2.2095 | 2.2095 | - | 2.2095 | 2.2095 | - | 3.227 | 3.227 | 3.227 | - | 3.227 | 3.227 | - | 41213.4921 | 41213.4921 | 41213.4921 | - | 41213.4921 | 41213.4921 | -
SIP CONTROL NONATTAINMENT AREA SPACE HEATING EMISSIONS AND ENERGY USE BY REGIME, AQCZ AND DEVICE TYPE
| Source | 2029 Baseline NA Area PM2.5 Emissions (tpd) by Curtailment Regime | [6 empty] | 2029 Baseline NA Area SO2 Emissions (tpd) by Curtailment Regime | [6 empty] | 2029 Baseline NA Area Energy Use (mmBTU) by Curtailment Regime
AQCZ | Category | WTRAVG | S1-FB | S2-FB |  | S1-NP | S2-NP |  | WTRAVG | S1-FB | S2-FB |  | S1-NP | S2-NP |  | WTRAVG | S1-FB | S2-FB |  | S1-NP | S2-NP
FB | FP | 0.26631 | 0.26631 | 0.26631 | - | 0.26631 | 0.26631 | - | 0.0036626 | 0.0036626 | 0.0036626 | - | 0.0036626 | 0.0036626 | - | 300.2063 | 300.2063 | 300.2063 | - | 300.2063 | 300.2063 | -
FB | Ins-Conv | 0.020784 | 0.020784 | 0.020784 | - | 0.020784 | 0.020784 | - | 0.00032321 | 0.00032321 | 0.00032321 | - | 0.00032321 | 0.00032321 | - | 26.4873 | 26.4873 | 26.4873 | - | 26.4873 | 26.4873 | -
FB | Ins-NonCat | 0.01716 | 0.01716 | 0.01716 | - | 0.01716 | 0.01716 | - | 0.00068049 | 0.00068049 | 0.00068049 | - | 0.00068049 | 0.00068049 | - | 55.7667 | 55.7667 | 55.7667 | - | 55.7667 | 55.7667 | -
FB | Ins-Cat | 0.011193 | 0.011193 | 0.011193 | - | 0.011193 | 0.011193 | - | 0.0004097 | 0.0004097 | 0.0004097 | - | 0.0004097 | 0.0004097 | - | 33.5756 | 33.5756 | 33.5756 | - | 33.5756 | 33.5756 | -
FB | WS-Conv | 0.16737 | 0.16737 | 0.16737 | - | 0.16737 | 0.16737 | - | 0.0065592 | 0.0065592 | 0.0065592 | - | 0.0065592 | 0.0065592 | - | 537.5382 | 537.5382 | 537.5382 | - | 537.5382 | 537.5382 | -
FB | WS-NonCat | 0.23 | 0.23 | 0.23 | - | 0.23 | 0.23 | - | 0.01381 | 0.01381 | 0.01381 | - | 0.01381 | 0.01381 | - | 1131.7416 | 1131.7416 | 1131.7416 | - | 1131.7416 | 1131.7416 | -
FB | WS-Cat | 0.15365 | 0.15365 | 0.15365 | - | 0.15365 | 0.15365 | - | 0.0083146 | 0.0083146 | 0.0083146 | - | 0.0083146 | 0.0083146 | - | 681.3913 | 681.3913 | 681.3913 | - | 681.3913 | 681.3913 | -
FB | PS-Exempt | 0.0056695 | 0.0056695 | 0.0056695 | - | 0.0056695 | 0.0056695 | - | 0.00072915 | 0.00072915 | 0.00072915 | - | 0.00072915 | 0.00072915 | - | 71.3584 | 71.3584 | 71.3584 | - | 71.3584 | 71.3584 | -
FB | PS-EPACert | 0.019124 | 0.019124 | 0.019124 | - | 0.019124 | 0.019124 | - | 0.0024595 | 0.0024595 | 0.0024595 | - | 0.0024595 | 0.0024595 | - | 240.6942 | 240.6942 | 240.6942 | - | 240.6942 | 240.6942 | -
FB | OWBWtd | 0.095013 | 0.095013 | 0.095013 | - | 0.095013 | 0.095013 | - | 0.0045807 | 0.0045807 | 0.0045807 | - | 0.0045807 | 0.0045807 | - | 375.2652 | 375.2652 | 375.2652 | - | 375.2652 | 375.2652 | -
FB | COil-Res | 0.020629 | 0.020629 | 0.020629 | - | 0.020629 | 0.020629 | - | 1.5535 | 1.5535 | 1.5535 | - | 1.5535 | 1.5535 | - | 14728.3912 | 14728.3912 | 14728.3912 | - | 14728.3912 | 14728.3912 | -
FB | COil-Com | 0.0070526 | 0.0070526 | 0.0070526 | - | 0.0070526 | 0.0070526 | - | 0.23379 | 0.23379 | 0.23379 | - | 0.23379 | 0.23379 | - | 5196.1652 | 5196.1652 | 5196.1652 | - | 5196.1652 | 5196.1652 | -
FB | Prtbl | 0.00012348 | 0.00012348 | 0.00012348 | - | 0.00012348 | 0.00012348 | - | 0.010614 | 0.010614 | 0.010614 | - | 0.010614 | 0.010614 | - | 102.7221 | 102.7221 | 102.7221 | - | 102.7221 | 102.7221 | -
FB | DVOil | 0.00047687 | 0.00047687 | 0.00047687 | - | 0.00047687 | 0.00047687 | - | 0.03591 | 0.03591 | 0.03591 | - | 0.03591 | 0.03591 | - | 317.0995 | 317.0995 | 317.0995 | - | 317.0995 | 317.0995 | -
FB | NtGas-Res | 2.2028e-06 | 2.2028e-06 | 2.2028e-06 | - | 2.2028e-06 | 2.2028e-06 | - | 3.1743e-05 | 3.1743e-05 | 3.1743e-05 | - | 3.1743e-05 | 3.1743e-05 | - | 133.3447 | 133.3447 | 133.3447 | - | 133.3447 | 133.3447 | -
FB | NtGas-Com | 0.0037935 | 0.0037935 | 0.0037935 | - | 0.0037935 | 0.0037935 | - | 0.00035628 | 0.00035628 | 0.00035628 | - | 0.00035628 | 0.00035628 | - | 1230.5623 | 1230.5623 | 1230.5623 | - | 1230.5623 | 1230.5623 | -
FB | CoalHt | 0.036848 | 0.036848 | 0.036848 | - | 0.036848 | 0.036848 | - | 0.051023 | 0.051023 | 0.051023 | - | 0.051023 | 0.051023 | - | 170.2648 | 170.2648 | 170.2648 | - | 170.2648 | 170.2648 | -
FB | Coal-Com | 9.9e-05 | 9.9e-05 | 9.9e-05 | - | 9.9e-05 | 9.9e-05 | - | 0.00013708 | 0.00013708 | 0.00013708 | - | 0.00013708 | 0.00013708 | - | 6.9157 | 6.9157 | 6.9157 | - | 6.9157 | 6.9157 | -
FB | Wood-Com | 9.6974e-05 | 9.6974e-05 | 9.6974e-05 | - | 9.6974e-05 | 9.6974e-05 | - | 3.3745e-06 | 3.3745e-06 | 3.3745e-06 | - | 3.3745e-06 | 3.3745e-06 | - | 3.6086 | 3.6086 | 3.6086 | - | 3.6086 | 3.6086 | -
FB | WasteOil | 0.00089027 | 0.00089027 | 0.00089027 | - | 0.00089027 | 0.00089027 | - | 0.0075227 | 0.0075227 | 0.0075227 | - | 0.0075227 | 0.0075227 | - | 57.5485 | 57.5485 | 57.5485 | - | 57.5485 | 57.5485 | -
NP | FP | 0.29075 | 0.29075 | 0.29075 | - | 0.29075 | 0.29075 | - | 0.0024473 | 0.0024473 | 0.0024473 | - | 0.0024473 | 0.0024473 | - | 186.8895 | 186.8895 | 186.8895 | - | 186.8895 | 186.8895 | -
NP | Ins-Conv | 0.022691 | 0.022691 | 0.022691 | - | 0.022691 | 0.022691 | - | 0.00021597 | 0.00021597 | 0.00021597 | - | 0.00021597 | 0.00021597 | - | 16.4893 | 16.4893 | 16.4893 | - | 16.4893 | 16.4893 | -
NP | Ins-NonCat | 0.018735 | 0.018735 | 0.018735 | - | 0.018735 | 0.018735 | - | 0.0004547 | 0.0004547 | 0.0004547 | - | 0.0004547 | 0.0004547 | - | 34.7168 | 34.7168 | 34.7168 | - | 34.7168 | 34.7168 | -
NP | Ins-Cat | 0.01222 | 0.01222 | 0.01222 | - | 0.01222 | 0.01222 | - | 0.00027376 | 0.00027376 | 0.00027376 | - | 0.00027376 | 0.00027376 | - | 20.9021 | 20.9021 | 20.9021 | - | 20.9021 | 20.9021 | -
NP | WS-Conv | 0.18272 | 0.18272 | 0.18272 | - | 0.18272 | 0.18272 | - | 0.0043829 | 0.0043829 | 0.0043829 | - | 0.0043829 | 0.0043829 | - | 334.6374 | 334.6374 | 334.6374 | - | 334.6374 | 334.6374 | -
NP | WS-NonCat | 0.2511 | 0.2511 | 0.2511 | - | 0.2511 | 0.2511 | - | 0.0092278 | 0.0092278 | 0.0092278 | - | 0.0092278 | 0.0092278 | - | 704.5511 | 704.5511 | 704.5511 | - | 704.5511 | 704.5511 | -
NP | WS-Cat | 0.16775 | 0.16775 | 0.16775 | - | 0.16775 | 0.16775 | - | 0.0055558 | 0.0055558 | 0.0055558 | - | 0.0055558 | 0.0055558 | - | 424.1914 | 424.1914 | 424.1914 | - | 424.1914 | 424.1914 | -
NP | PS-Exempt | 0.0061897 | 0.0061897 | 0.0061897 | - | 0.0061897 | 0.0061897 | - | 0.00048722 | 0.00048722 | 0.00048722 | - | 0.00048722 | 0.00048722 | - | 44.4233 | 44.4233 | 44.4233 | - | 44.4233 | 44.4233 | -
NP | PS-EPACert | 0.020878 | 0.020878 | 0.020878 | - | 0.020878 | 0.020878 | - | 0.0016434 | 0.0016434 | 0.0016434 | - | 0.0016434 | 0.0016434 | - | 149.8411 | 149.8411 | 149.8411 | - | 149.8411 | 149.8411 | -
NP | OWBWtd | 0.10373 | 0.10373 | 0.10373 | - | 0.10373 | 0.10373 | - | 0.0030608 | 0.0030608 | 0.0030608 | - | 0.0030608 | 0.0030608 | - | 233.6165 | 233.6165 | 233.6165 | - | 233.6165 | 233.6165 | -
NP | COil-Res | 0.022522 | 0.022522 | 0.022522 | - | 0.022522 | 0.022522 | - | 1.038 | 1.038 | 1.038 | - | 1.038 | 1.038 | - | 9168.9697 | 9168.9697 | 9168.9697 | - | 9168.9697 | 9168.9697 | -
NP | COil-Com | 0.0076997 | 0.0076997 | 0.0076997 | - | 0.0076997 | 0.0076997 | - | 0.15622 | 0.15622 | 0.15622 | - | 0.15622 | 0.15622 | - | 3234.8055 | 3234.8055 | 3234.8055 | - | 3234.8055 | 3234.8055 | -
NP | Prtbl | 0.00013481 | 0.00013481 | 0.00013481 | - | 0.00013481 | 0.00013481 | - | 0.0070926 | 0.0070926 | 0.0070926 | - | 0.0070926 | 0.0070926 | - | 63.9483 | 63.9483 | 63.9483 | - | 63.9483 | 63.9483 | -
NP | DVOil | 0.00052063 | 0.00052063 | 0.00052063 | - | 0.00052063 | 0.00052063 | - | 0.023995 | 0.023995 | 0.023995 | - | 0.023995 | 0.023995 | - | 197.4062 | 197.4062 | 197.4062 | - | 197.4062 | 197.4062 | -
NP | NtGas-Res | 2.4049e-06 | 2.4049e-06 | 2.4049e-06 | - | 2.4049e-06 | 2.4049e-06 | - | 2.1211e-05 | 2.1211e-05 | 2.1211e-05 | - | 2.1211e-05 | 2.1211e-05 | - | 83.012 | 83.012 | 83.012 | - | 83.012 | 83.012 | -
NP | NtGas-Com | 0.0041415 | 0.0041415 | 0.0041415 | - | 0.0041415 | 0.0041415 | - | 0.00023807 | 0.00023807 | 0.00023807 | - | 0.00023807 | 0.00023807 | - | 766.0707 | 766.0707 | 766.0707 | - | 766.0707 | 766.0707 | -
NP | CoalHt | 0.040229 | 0.040229 | 0.040229 | - | 0.040229 | 0.040229 | - | 0.034093 | 0.034093 | 0.034093 | - | 0.034093 | 0.034093 | - | 105.9962 | 105.9962 | 105.9962 | - | 105.9962 | 105.9962 | -
NP | Coal-Com | 0.00010808 | 0.00010808 | 0.00010808 | - | 0.00010808 | 0.00010808 | - | 9.1599e-05 | 9.1599e-05 | 9.1599e-05 | - | 9.1599e-05 | 9.1599e-05 | - | 4.3053 | 4.3053 | 4.3053 | - | 4.3053 | 4.3053 | -
NP | Wood-Com | 0.00010587 | 0.00010587 | 0.00010587 | - | 0.00010587 | 0.00010587 | - | 2.2548e-06 | 2.2548e-06 | 2.2548e-06 | - | 2.2548e-06 | 2.2548e-06 | - | 2.2465 | 2.2465 | 2.2465 | - | 2.2465 | 2.2465 | -
NP | WasteOil | 0.00097196 | 0.00097196 | 0.00097196 | - | 0.00097196 | 0.00097196 | - | 0.0050267 | 0.0050267 | 0.0050267 | - | 0.0050267 | 0.0050267 | - | 35.8261 | 35.8261 | 35.8261 | - | 35.8261 | 35.8261 | -
|  | 2.2095 | 2.2095 | 2.2095 | - | 2.2095 | 2.2095 | - | 3.227 | 3.227 | 3.227 | - | 3.227 | 3.227 | - | 41213.4921 | 41213.4921 | 41213.4921 | - | 41213.4921 | 41213.4921 | -
| DEVICE USE PERCENTAGES BY ALERT STAGE | [9 empty] | CALCULATED EMISSION CHANGES DURING CURTAILMENT REGIMES
|  |  |  | Assumed Compliance Rate: | 50% | [6 empty] | Wood-Only/NOASH Households: | 4% | (from 2011-2015 HH Surveys) |  |  | 5.635% | 11.27%
|  |  |  | Assumed Fraction of EPA Phase II OHHs: | 20% |  | Stove/Ins < 2.5 g/hr: | 69.23% |  |  |  | Curtailed Devices Replaced With: | COil-Res | Eff: | 81% |  | 0%
|  |  |  | Assumed Fraction of Phase II OHHs ≤ 0.10 lb/mmBTU: | 38.3%
Device Curtailment Fraction (excluding NOASH)
Device | Source |  | Stage 1 | Stage 2 |  | Stage 1 | Stage 2 |  | Curtailment Ratios |  | Curtailed PM2.5 Emissions (tpd) | [5 empty] | Replaced PM2.5 Emissions (tpd) | [5 empty] | Curtailed SO2 Emissions (tpd) | [5 empty] | Replaced SO2 Emissions (tpd) | [5 empty] | Net PM2.5 Emission Reductions (tpd) |  |  |  | Net SO2 Emission Reductions (tpd) |  |  |  | Source |  | Relative PM2.5 Emission Reductions |  |  |  | Relative SO2 Emission Reductions |  |  |  | Relative Reductions
Efficiency | Category | WTRAVG | S1-FB | S2-FB |  | S1-NP | S2-NP |  | PM2.5 | SO2 | S1-FB | S2-FB |  | S1-NP | S2-NP |  | S1-FB | S2-FB |  | S1-NP | S2-NP |  | S1-FB | S2-FB |  | S1-NP | S2-NP |  | S1-FB | S2-FB |  | S1-NP | S2-NP |  | S1-FB | S2-FB | S1-NP | S2-NP | S1-FB | S2-FB | S1-NP | S2-NP | Category | SCC | S1-FB | S2-FB | S1-NP | S2-NP | S1-FB | S2-FB | S1-NP | S2-NP | S1-PM25 | S2-PM25 | S1-SO2 | S2-SO2
7% | FP |  | 100% | 50% |  | 100% | 50% |  | 6802.5359 | 1.2424 | 0 | 0.12783 | - | 0 | 0.13956 | - | 0 | 1.8791e-05 | - | 0 | 2.0516e-05 | - | 0 | 0.001758 | - | 0 | 0.0011747 | - | 0 | 0.0014151 | - | 0 | 0.00094555 | - | 0 | 0.12781 | 0 | 0.13954 | 0 | 0.00034297 | 0 | 0.00022917 | FP | 2104008100 | 0 | 0.47993 | 0 | 0.47993 | 0 | 0.093642 | 0 | 0.093642 | 0 | 0.47993 | 0 | 0.093642
40% | Ins-Conv |  | 50% | 50% |  | 50% | 50% |  | 1052.8202 | 0.21741 | 0.0099763 | 0.0099763 | - | 0.010892 | 0.010892 | - | 9.4758e-06 | 9.4758e-06 | - | 1.0345e-05 | 1.0345e-05 | - | 0.00015514 | 0.00015514 | - | 0.00010366 | 0.00010366 | - | 0.00071356 | 0.00071356 | - | 0.00047681 | 0.00047681 | - | 0.0099669 | 0.0099669 | 0.010881 | 0.010881 | -0.00055843 | -0.00055843 | -0.00037314 | -0.00037314 | Ins-Conv | 2104008210 | 0.47954 | 0.47954 | 0.47954 | 0.47954 | -1.7278 | -1.7278 | -1.7278 | -1.7278 | 0.47954 | 0.47954 | -1.7278 | -1.7278
66% | Ins-NonCat |  | 69.23% | 50% |  | 69.23% | 50% |  | 250.2247 | 0.13177 | 0.0050689 | 0.008237 | - | 0.005534 | 0.0089928 | - | 2.0257e-05 | 3.2918e-05 | - | 2.2116e-05 | 3.5939e-05 | - | 0.00020101 | 0.00032663 | - | 0.00013431 | 0.00021826 | - | 0.0015255 | 0.0024789 | - | 0.0010193 | 0.0016564 | - | 0.0050487 | 0.0082041 | 0.0055119 | 0.0089568 | -0.0013245 | -0.0021522 | -0.00088501 | -0.0014381 | Ins-NonCat | 2104008220 | 0.2942 | 0.47808 | 0.2942 | 0.47808 | -1.9463 | -3.1628 | -1.9463 | -3.1628 | 0.2942 | 0.47808 | -1.9463 | -3.1628
70% | Ins-Cat |  | 69.23% | 50% |  | 69.23% | 50% |  | 255.5866 | 0.12424 | 0.0033062 | 0.0053725 | - | 0.0036095 | 0.0058655 | - | 1.2936e-05 | 2.102e-05 | - | 1.4123e-05 | 2.2949e-05 | - | 0.00012102 | 0.00019666 | - | 8.0866e-05 | 0.00013141 | - | 0.0009741 | 0.0015829 | - | 0.0006509 | 0.0010577 | - | 0.0032932 | 0.0053515 | 0.0035954 | 0.0058425 | -0.00085308 | -0.0013863 | -0.00057003 | -0.0009263 | Ins-Cat | 2104008230 | 0.29423 | 0.47812 | 0.29423 | 0.47812 | -2.0822 | -3.3836 | -2.0822 | -3.3836 | 0.29423 | 0.47812 | -2.0822 | -3.3836
54% | WS-Conv |  | 50% | 50% |  | 50% | 50% |  | 309.4499 | 0.16105 | 0.080337 | 0.080337 | - | 0.087708 | 0.087708 | - | 0.00025961 | 0.00025961 | - | 0.00028343 | 0.00028343 | - | 0.0031484 | 0.0031484 | - | 0.0021038 | 0.0021038 | - | 0.01955 | 0.01955 | - | 0.013063 | 0.013063 | - | 0.080077 | 0.080077 | 0.087424 | 0.087424 | -0.016401 | -0.016401 | -0.010959 | -0.010959 | WS-Conv | 2104008310 | 0.47845 | 0.47845 | 0.47845 | 0.47845 | -2.5005 | -2.5005 | -2.5005 | -2.5005 | 0.47845 | 0.47845 | -2.5005 | -2.5005
68% | WS-NonCat |  | 69.23% | 50% |  | 69.23% | 50% |  | 160.3947 | 0.12789 | 0.067938 | 0.1104 | - | 0.074172 | 0.12053 | - | 0.00042357 | 0.0006883 | - | 0.00046243 | 0.00075145 | - | 0.0040792 | 0.0066288 | - | 0.0027258 | 0.0044294 | - | 0.031896 | 0.051831 | - | 0.021313 | 0.034634 | - | 0.067514 | 0.10971 | 0.073709 | 0.11978 | -0.027817 | -0.045203 | -0.018587 | -0.030205 | WS-NonCat | 2104008320 | 0.29354 | 0.47701 | 0.29354 | 0.47701 | -2.0143 | -3.2732 | -2.0143 | -3.2732 | 0.29354 | 0.47701 | -2.0143 | -3.2732
72% | WS-Cat |  | 69.23% | 50% |  | 69.23% | 50% |  | 168.0849 | 0.12079 | 0.045386 | 0.073753 | - | 0.049551 | 0.08052 | - | 0.00027002 | 0.00043878 | - | 0.00029479 | 0.00047904 | - | 0.002456 | 0.003991 | - | 0.0016411 | 0.0026668 | - | 0.020334 | 0.033042 | - | 0.013587 | 0.022079 | - | 0.045116 | 0.073314 | 0.049256 | 0.080041 | -0.017878 | -0.029051 | -0.011946 | -0.019412 | WS-Cat | 2104008330 | 0.29363 | 0.47714 | 0.29363 | 0.47714 | -2.1501 | -3.494 | -2.1501 | -3.494 | 0.29363 | 0.47714 | -2.1501 | -3.494
56% | PS-Exempt |  | 50% | 50% |  | 50% | 50% |  | 76.1439 | 0.13004 | 0.0027214 | 0.0027214 | - | 0.0029711 | 0.0029711 | - | 3.574e-05 | 3.574e-05 | - | 3.9019e-05 | 3.9019e-05 | - | 0.00034999 | 0.00034999 | - | 0.00023387 | 0.00023387 | - | 0.0026913 | 0.0026913 | - | 0.0017984 | 0.0017984 | - | 0.0026856 | 0.0026856 | 0.0029321 | 0.0029321 | -0.0023414 | -0.0023414 | -0.0015645 | -0.0015645 | PS-Exempt | 2104008410 | 0.4737 | 0.4737 | 0.4737 | 0.4737 | -3.2111 | -3.2111 | -3.2111 | -3.2111 | 0.4737 | 0.4737 | -3.2111 | -3.2111
78% | PS-EPACert |  | 50% | 50% |  | 50% | 50% |  | 54.6674 | 0.093365 | 0.0091793 | 0.0091793 | - | 0.010022 | 0.010022 | - | 0.00016791 | 0.00016791 | - | 0.00018332 | 0.00018332 | - | 0.0011805 | 0.0011805 | - | 0.00078884 | 0.00078884 | - | 0.012644 | 0.012644 | - | 0.008449 | 0.008449 | - | 0.0090114 | 0.0090114 | 0.0098382 | 0.0098382 | -0.011464 | -0.011464 | -0.0076602 | -0.0076602 | PS-EPACert | 2104008420 | 0.47122 | 0.47122 | 0.47122 | 0.47122 | -4.6611 | -4.6611 | -4.6611 | -4.6611 | 0.47122 | 0.47122 | -4.6611 | -4.6611
43% | OWBWtd |  | 53.83% | 50% |  | 53.83% | 50% |  | 315.8989 | 0.20225 | 0.042113 | 0.045606 | - | 0.045977 | 0.049791 | - | 0.00013331 | 0.00014437 | - | 0.00014554 | 0.00015762 | - | 0.0020303 | 0.0021987 | - | 0.0013567 | 0.0014692 | - | 0.010039 | 0.010872 | - | 0.006708 | 0.0072644 | - | 0.04198 | 0.045462 | 0.045831 | 0.049633 | -0.0080085 | -0.0086728 | -0.0053513 | -0.0057952 | OWBWtd | 2104008610 | 0.44183 | 0.47848 | 0.44183 | 0.47848 | -1.7483 | -1.8933 | -1.7483 | -1.8933 | 0.44183 | 0.47848 | -1.7483 | -1.8933
81% | COil-Res |  | 100% | 100% |  | 100% | 100% |  | 1 | 1 | 0 | 0 | - | 0 | 0 | - | 0 | 0 | - | 0 | 0 | - | 0 | 0 | - | 0 | 0 | - | 0 | 0 | - | 0 | 0 | - | 0 | 0 | 0 | 0 | 0 | 0 | 0 | 0 | COil-Res/Prtbl | 2104004000 | 0 | 0 | 0 | 0 | 0 | 0 | 0 | 0 | 0 | 0 | 0 | 0
81% | COil-Com |  | 100% | 100% |  | 100% | 100% |  | 0.96903 | 0.42658 | 0 | 0 | - | 0 | 0 | - | 0 | 0 | - | 0 | 0 | - | 0 | 0 | - | 0 | 0 | - | 0 | 0 | - | 0 | 0 | - | 0 | 0 | 0 | 0 | 0 | 0 | 0 | 0 | COil-Com | 2103004001 | 0 | 0 | 0 | 0 | 0 | 0 | 0 | 0 | 0 | 0 | 0 | 0
81% | Prtbl |  | 100% | 100% |  | 100% | 100% |  | 0.85824 | 0.97968 | 0 | 0 | - | 0 | 0 | - | 0 | 0 | - | 0 | 0 | - | 0 | 0 | - | 0 | 0 | - | 0 | 0 | - | 0 | 0 | - | 0 | 0 | 0 | 0 | 0 | 0 | 0 | 0 | DVOil | 2104007000 | 0 | 0 | 0 | 0 | 0 | 0 | 0 | 0 | 0 | 0 | 0 | 0
81% | DVOil |  | 100% | 100% |  | 100% | 100% |  | 1.0737 | 1.0737 | 0 | 0 | - | 0 | 0 | - | 0 | 0 | - | 0 | 0 | - | 0 | 0 | - | 0 | 0 | - | 0 | 0 | - | 0 | 0 | - | 0 | 0 | 0 | 0 | 0 | 0 | 0 | 0 | NtGas-Res | 2104006010 | 0 | 0 | 0 | 0 | 0 | 0 | 0 | 0 | 0 | 0 | 0 | 0
81% | NtGas-Res |  | 100% | 100% |  | 100% | 100% |  | 0.014344 | 0.002745 | 0 | 0 | - | 0 | 0 | - | 0 | 0 | - | 0 | 0 | - | 0 | 0 | - | 0 | 0 | - | 0 | 0 | - | 0 | 0 | - | 0 | 0 | 0 | 0 | 0 | 0 | 0 | 0 | NtGas-Com | 2103006000 | 0 | 0 | 0 | 0 | 0 | 0 | 0 | 0 | 0 | 0 | 0 | 0
81% | NtGas-Com |  | 100% | 100% |  | 100% | 100% |  | 2.2009 | 0.002745 | 0 | 0 | - | 0 | 0 | - | 0 | 0 | - | 0 | 0 | - | 0 | 0 | - | 0 | 0 | - | 0 | 0 | - | 0 | 0 | - | 0 | 0 | 0 | 0 | 0 | 0 | 0 | 0 | CoalHt | 2104002000 | 0.49828 | 0.49828 | 0.49828 | 0.49828 | 0.41031 | 0.41031 | 0.40657 | 0.40657 | 0.49828 | 0.49828 | 0.41031 | 0.41031
43% | CoalHt |  | 50% | 50% |  | 50% | 50% |  | 291.054 | 5.3519 | 0.018424 | 0.018424 | - | 0.020114 | 0.020114 | - | 6.3301e-05 | 6.3301e-05 | - | 6.9109e-05 | 6.9109e-05 | - | 0.025511 | 0.025511 | - | 0.017047 | 0.017047 | - | 0.0045761 | 0.0045761 | - | 0.0031852 | 0.0031852 | - | 0.018361 | 0.018361 | 0.020045 | 0.020045 | 0.020935 | 0.020935 | 0.013862 | 0.013862 | Coal-Com | 2103002000 | 0.49828 | 0.49828 | 0.49828 | 0.49828 | 0.41031 | 0.41031 | 0.40657 | 0.40657 | 0.49828 | 0.49828 | 0.41031 | 0.41031
43% | Coal-Com |  | 50% | 50% |  | 50% | 50% |  | 291.054 | 5.3519 | 4.95e-05 | 4.95e-05 | - | 5.4042e-05 | 5.4042e-05 | - | 1.7007e-07 | 1.7007e-07 | - | 1.8568e-07 | 1.8568e-07 | - | 6.8541e-05 | 6.8541e-05 | - | 4.58e-05 | 4.58e-05 | - | 1.2295e-05 | 1.2295e-05 | - | 8.5577e-06 | 8.5577e-06 | - | 4.933e-05 | 4.933e-05 | 5.3856e-05 | 5.3856e-05 | 5.6247e-05 | 5.6247e-05 | 3.7242e-05 | 3.7242e-05 | Wood-Com | 2103008000 | 0.49688 | 0.49688 | 0.49688 | 0.49688 | -3.2532 | -3.2532 | -3.4096 | -3.4096 | 0.49688 | 0.49688 | -3.2532 | -3.2532
60% | Wood-Com |  | 50% | 50% |  | 50% | 50% |  | 160.3947 | 0.12789 | 4.8487e-05 | 4.8487e-05 | - | 5.2936e-05 | 5.2936e-05 | - | 3.023e-07 | 3.023e-07 | - | 3.3003e-07 | 3.3003e-07 | - | 1.6872e-06 | 1.6872e-06 | - | 1.1274e-06 | 1.1274e-06 | - | 1.2665e-05 | 1.2665e-05 | - | 8.8155e-06 | 8.8155e-06 | - | 4.8185e-05 | 4.8185e-05 | 5.2606e-05 | 5.2606e-05 | -1.0978e-05 | -1.0978e-05 | -7.688e-06 | -7.688e-06 | WasteOil | 2102012000 | 0.45473 | 0.45473 | 0.45473 | 0.45473 | 0.1127 | 0.1127 | 0.096563 | 0.096563 | 0.45473 | 0.45473 | 0.1127 | 0.1127
81% | WasteOil |  | 50% | 50% |  | 50% | 50% |  | 11.0448 | 1.2394 | 0.00044514 | 0.00044514 | - | 0.00048598 | 0.00048598 | - | 4.0303e-05 | 4.0303e-05 | - | 4.4001e-05 | 4.4001e-05 | - | 0.0037614 | 0.0037614 | - | 0.0025134 | 0.0025134 | - | 0.0029136 | 0.0029136 | - | 0.002028 | 0.002028 | - | 0.00040483 | 0.00040483 | 0.00044198 | 0.00044198 | 0.00084782 | 0.00084782 | 0.00048539 | 0.00048539 |  | TOTALS | 0.26845 | 0.46432 | 0.26845 | 0.46432 | -0.033508 | -0.049141 | -0.03367 | -0.049303
[10 empty] | TOTALS: | 0.28499 | 0.49238 | - | 0.31114 | 0.53756 | - | 0.0014369 | 0.001921 | - | 0.0015687 | 0.0020973 | - | 0.043065 | 0.049277 | - | 0.028776 | 0.032927 | - | 0.10788 | 0.14434 | - | 0.072296 | 0.096655 | - | 0.28356 | 0.49046 | 0.30957 | 0.53546 | -0.064817 | -0.095058 | -0.04352 | -0.063728
[10 empty] | TOTALS, W/O NOASH: | 0.58471 | 1.4629 | - | 0.42158 | 0.90678 | - | 0.0023802 | 0.0053704 | - | 0.0017048 | 0.0033139 | - | 0.058677 | 0.0986 | - | 0.021633 | 0.032566 | - | 0.18725 | 0.41656 | - | 0.069705 | 0.13605 | -
[10 empty] | TOTALS, W/ NOASH: | 0.55282 | 1.3818 | - | 0.39857 | 0.85653 | - | 0.0022546 | 0.0050787 | - | 0.0016146 | 0.003134 | - | 0.057214 | 0.095373 | - | 0.021085 | 0.031499 | - | 0.1767 | 0.39309 | - | 0.066022 | 0.12867 | - | 0.59313 | 1.0259
CALCULATED EMISSIONS AND REDUCTIONS DURING CURTAILMENT REGIMES
|  | PM2.5 Emissions (tpd) | [6 empty] | SO2 Emissions (tpd)
Condition | Area/AQCZ | WTRAVG | S1-FB | S2-FB |  | S1-NP | S2-NP |  | WTRAVG | S1-FB | S2-FB |  | S1-NP | S2-NP
Baseline | FB | 1.0563 | 1.0563 | 1.0563 | - | 1.0563 | 1.0563 | - | 1.9344 | 1.9344 | 1.9344 | - | 1.9344 | 1.9344 | -
Baseline | NP | 1.1532 | 1.1532 | 1.1532 | - | 1.1532 | 1.1532 | - | 1.2926 | 1.2926 | 1.2926 | - | 1.2926 | 1.2926 | -
Baseline | Not in AQCZ | 0.59714 | 0.59714 | 0.59714 | - | 0.59714 | 0.59714 | - | 1.0935 | 1.0935 | 1.0935 | - | 1.0935 | 1.0935 | -
Baseline | NA Area | 2.8066 | 2.8066 | 2.8066 | - | 2.8066 | 2.8066 | - | 4.3205 | 4.3205 | 4.3205 | - | 4.3205 | 4.3205 | -
Curtailment | FB | 1.0563 | 0.77273 | 0.56583 | - | 1.0563 | 1.0563 | - | 1.9344 | 1.9992 | 2.0294 | - | 1.9344 | 1.9344 | -
Curtailment | NP | 1.1532 | 1.1532 | 1.1532 | - | 0.84363 | 0.61774 | - | 1.2926 | 1.2926 | 1.2926 | - | 1.3361 | 1.3563 | -
Curtailment | Not in AQCZ | 0.59714 | 0.59714 | 0.59714 | - | 0.59714 | 0.59714 | - | 1.0935 | 1.0935 | 1.0935 | - | 1.0935 | 1.0935 | -
Curtailment | NA Area | 2.8066 | 2.5231 | 2.3162 | - | 2.4971 | 2.2712 | - | 4.3205 | 4.3853 | 4.4156 | - | 4.364 | 4.3842 | -
Reduction | NA Area | 0 | 0.28356 | 0.49046 | - | 0.30957 | 0.53546 | - | 0 | -0.064817 | -0.095058 | - | -0.04352 | -0.063728 | -
|  | 0 | 0.32625 | 0.19999 | - | 0.25126 | 0.13504 | - | 0 | -0.054862 | -0.049814 | - | -0.020888 | -0.016675 | - | <-- include fireplace restrictions under Stage 1
|  | 0 | 0.15597 | 0.19999 | - | 0.12253 | 0.13504 | - | 0 | -0.055174 | -0.049814 | - | -0.021002 | -0.016675 | - | <-- keep fireplaces allowed under Stage 1
|  |  | 0.17029 |  |  | 0.12873 |  |  |  | 0.00031199 |  |  | 0.00011443

## CurtailCalcs2032-2Stage
CALCULATION OF 2032 FNSB CURTAILMENT PROGRAM BENEFITS -- TWO-STAGE PROGRAM, INCLUDING REGISTRATION EFFECTS ON COMPLIANCE AND WAIVERS
Analysis Year: | 2032
SIP CONTROL NONATTAINMENT AREA SPACE HEATING EMISSIONS AND ENERGY USE BY REGIME AND DEVICE TYPE
| Source | 2032 Baseline NA Area PM2.5 Emissions (tpd) by Curtailment Regime | [6 empty] | 2032 Baseline NA Area SO2 Emissions (tpd) by Curtailment Regime | [6 empty] | 2032 Baseline NA Area Energy Use (mmBTU) by Curtailment Regime
SCC | Category | WTRAVG | S1-FB | S2-FB |  | S1-NP | S2-NP |  | WTRAVG | S1-FB | S2-FB |  | S1-NP | S2-NP |  | WTRAVG | S1-FB | S2-FB |  | S1-NP | S2-NP
2104008100 | FP | #REF! | #REF! | #REF! | - | #REF! | #REF! | - | #REF! | #REF! | #REF! | - | #REF! | #REF! | - | #REF! | #REF! | #REF! | - | #REF! | #REF! | - | #REF! | #REF! | #REF! |  | #REF! | #REF!
2104008210 | Ins-Conv | #REF! | #REF! | #REF! | - | #REF! | #REF! | - | #REF! | #REF! | #REF! | - | #REF! | #REF! | - | #REF! | #REF! | #REF! | - | #REF! | #REF! | - | #REF! | #REF! | #REF! |  | #REF! | #REF!
2104008220 | Ins-NonCat | #REF! | #REF! | #REF! | - | #REF! | #REF! | - | #REF! | #REF! | #REF! | - | #REF! | #REF! | - | #REF! | #REF! | #REF! | - | #REF! | #REF! | - | #REF! | #REF! | #REF! |  | #REF! | #REF!
2104008230 | Ins-Cat | #REF! | #REF! | #REF! | - | #REF! | #REF! | - | #REF! | #REF! | #REF! | - | #REF! | #REF! | - | #REF! | #REF! | #REF! | - | #REF! | #REF! | - | #REF! | #REF! | #REF! |  | #REF! | #REF!
2104008310 | WS-Conv | #REF! | #REF! | #REF! | - | #REF! | #REF! | - | #REF! | #REF! | #REF! | - | #REF! | #REF! | - | #REF! | #REF! | #REF! | - | #REF! | #REF! | - | #REF! | #REF! | #REF! |  | #REF! | #REF!
2104008320 | WS-NonCat | #REF! | #REF! | #REF! | - | #REF! | #REF! | - | #REF! | #REF! | #REF! | - | #REF! | #REF! | - | #REF! | #REF! | #REF! | - | #REF! | #REF! | - | #REF! | #REF! | #REF! |  | #REF! | #REF!
2104008330 | WS-Cat | #REF! | #REF! | #REF! | - | #REF! | #REF! | - | #REF! | #REF! | #REF! | - | #REF! | #REF! | - | #REF! | #REF! | #REF! | - | #REF! | #REF! | - | #REF! | #REF! | #REF! |  | #REF! | #REF!
2104008410 | PS-Exempt | #REF! | #REF! | #REF! | - | #REF! | #REF! | - | #REF! | #REF! | #REF! | - | #REF! | #REF! | - | #REF! | #REF! | #REF! | - | #REF! | #REF! | - | #REF! | #REF! | #REF! |  | #REF! | #REF!
2104008420 | PS-EPACert | #REF! | #REF! | #REF! | - | #REF! | #REF! | - | #REF! | #REF! | #REF! | - | #REF! | #REF! | - | #REF! | #REF! | #REF! | - | #REF! | #REF! | - | #REF! | #REF! | #REF! |  | #REF! | #REF!
2104008610 | OWBWtd | #REF! | #REF! | #REF! | - | #REF! | #REF! | - | #REF! | #REF! | #REF! | - | #REF! | #REF! | - | #REF! | #REF! | #REF! | - | #REF! | #REF! | - | #REF! | #REF! | #REF! |  | #REF! | #REF!
2104004000 | COil-Res | #REF! | #REF! | #REF! | - | #REF! | #REF! | - | #REF! | #REF! | #REF! | - | #REF! | #REF! | - | #REF! | #REF! | #REF! | - | #REF! | #REF! | - | #REF! | #REF! | #REF! |  | #REF! | #REF!
2103004001 | COil-Com | #REF! | #REF! | #REF! | - | #REF! | #REF! | - | #REF! | #REF! | #REF! | - | #REF! | #REF! | - | #REF! | #REF! | #REF! | - | #REF! | #REF! | - | #REF! | #REF! | #REF! |  | #REF! | #REF!
2104004000 | Prtbl | #REF! | #REF! | #REF! | - | #REF! | #REF! | - | #REF! | #REF! | #REF! | - | #REF! | #REF! | - | #REF! | #REF! | #REF! | - | #REF! | #REF! | - | #REF! | #REF! | #REF! |  | #REF! | #REF!
2104007000 | DVOil | #REF! | #REF! | #REF! | - | #REF! | #REF! | - | #REF! | #REF! | #REF! | - | #REF! | #REF! | - | #REF! | #REF! | #REF! | - | #REF! | #REF! | - | #REF! | #REF! | #REF! |  | #REF! | #REF!
2104006010 | NtGas-Res | #REF! | #REF! | #REF! | - | #REF! | #REF! | - | #REF! | #REF! | #REF! | - | #REF! | #REF! | - | #REF! | #REF! | #REF! | - | #REF! | #REF! | - | #REF! | #REF! | #REF! |  | #REF! | #REF!
2103006000 | NtGas-Com | #REF! | #REF! | #REF! | - | #REF! | #REF! | - | #REF! | #REF! | #REF! | - | #REF! | #REF! | - | #REF! | #REF! | #REF! | - | #REF! | #REF! | - | #REF! | #REF! | #REF! |  | #REF! | #REF!
2104002000 | CoalHt | #REF! | #REF! | #REF! | - | #REF! | #REF! | - | #REF! | #REF! | #REF! | - | #REF! | #REF! | - | #REF! | #REF! | #REF! | - | #REF! | #REF! | - | #REF! | #REF! | #REF! |  | #REF! | #REF!
2103002000 | Coal-Com | #REF! | #REF! | #REF! |  | #REF! | #REF! |  | #REF! | #REF! | #REF! |  | #REF! | #REF! |  | #REF! | #REF! | #REF! |  | #REF! | #REF!
2103008000 | Wood-Com | #REF! | #REF! | #REF! |  | #REF! | #REF! |  | #REF! | #REF! | #REF! |  | #REF! | #REF! |  | #REF! | #REF! | #REF! |  | #REF! | #REF!
2102012000 | WasteOil | #REF! | #REF! | #REF! | - | #REF! | #REF! | - | #REF! | #REF! | #REF! | - | #REF! | #REF! | - | #REF! | #REF! | #REF! | - | #REF! | #REF! | - | #REF! | #REF! | #REF! |  | #REF! | #REF!
TOTALS |  | #REF! | #REF! | #REF! | - | #REF! | #REF! | - | #REF! | #REF! | #REF! | - | #REF! | #REF! | - | #REF! | #REF! | #REF! | - | #REF! | #REF! | -
SIP CONTROL SPACE HEATING EMISSIONS AND ENERGY USE BY REGIME AND AIR QUALITY CONTROL ZONE (AQCZ)
Pct Splits |  | 2032 Baseline PM2.5 Emissions (tpd) by Curtailment Regime and AQCZ | [6 empty] | 2032 Baseline SO2 Emissions (tpd) by Curtailment Regime and AQCZ | [6 empty] | 2032 Baseline Energy Use (mmBTU) by Curtailment Regime and AQCZ
by AQCZ | Notes | WTRAVG | S1-FB | S2-FB |  | S1-NP | S2-NP |  | WTRAVG | S1-FB | S2-FB |  | S1-NP | S2-NP |  | WTRAVG | S1-FB | S2-FB |  | S1-NP | S2-NP
FB | AQCZ HH split | #REF! | #REF! | #REF! | - | #REF! | #REF! | - | #REF! | #REF! | #REF! | - | #REF! | #REF! | - | #REF! | #REF! | #REF! | - | #REF! | #REF! | -
NP | Zip 99705 | #REF! | #REF! | #REF! | - | #REF! | #REF! | - | #REF! | #REF! | #REF! | - | #REF! | #REF! | - | #REF! | #REF! | #REF! | - | #REF! | #REF! | -
|  | #REF! | #REF! | #REF! | - | #REF! | #REF! | - | #REF! | #REF! | #REF! | - | #REF! | #REF! | - | #REF! | #REF! | #REF! | - | #REF! | #REF! | -
SIP CONTROL NONATTAINMENT AREA SPACE HEATING EMISSIONS AND ENERGY USE BY REGIME, AQCZ AND DEVICE TYPE
| Source | 2032 Baseline NA Area PM2.5 Emissions (tpd) by Curtailment Regime | [6 empty] | 2032 Baseline NA Area SO2 Emissions (tpd) by Curtailment Regime | [6 empty] | 2032 Baseline NA Area Energy Use (mmBTU) by Curtailment Regime
AQCZ | Category | WTRAVG | S1-FB | S2-FB |  | S1-NP | S2-NP |  | WTRAVG | S1-FB | S2-FB |  | S1-NP | S2-NP |  | WTRAVG | S1-FB | S2-FB |  | S1-NP | S2-NP
FB | FP | #REF! | #REF! | #REF! | - | #REF! | #REF! | - | #REF! | #REF! | #REF! | - | #REF! | #REF! | - | #REF! | #REF! | #REF! | - | #REF! | #REF! | -
FB | Ins-Conv | #REF! | #REF! | #REF! | - | #REF! | #REF! | - | #REF! | #REF! | #REF! | - | #REF! | #REF! | - | #REF! | #REF! | #REF! | - | #REF! | #REF! | -
FB | Ins-NonCat | #REF! | #REF! | #REF! | - | #REF! | #REF! | - | #REF! | #REF! | #REF! | - | #REF! | #REF! | - | #REF! | #REF! | #REF! | - | #REF! | #REF! | -
FB | Ins-Cat | #REF! | #REF! | #REF! | - | #REF! | #REF! | - | #REF! | #REF! | #REF! | - | #REF! | #REF! | - | #REF! | #REF! | #REF! | - | #REF! | #REF! | -
FB | WS-Conv | #REF! | #REF! | #REF! | - | #REF! | #REF! | - | #REF! | #REF! | #REF! | - | #REF! | #REF! | - | #REF! | #REF! | #REF! | - | #REF! | #REF! | -
FB | WS-NonCat | #REF! | #REF! | #REF! | - | #REF! | #REF! | - | #REF! | #REF! | #REF! | - | #REF! | #REF! | - | #REF! | #REF! | #REF! | - | #REF! | #REF! | -
FB | WS-Cat | #REF! | #REF! | #REF! | - | #REF! | #REF! | - | #REF! | #REF! | #REF! | - | #REF! | #REF! | - | #REF! | #REF! | #REF! | - | #REF! | #REF! | -
FB | PS-Exempt | #REF! | #REF! | #REF! | - | #REF! | #REF! | - | #REF! | #REF! | #REF! | - | #REF! | #REF! | - | #REF! | #REF! | #REF! | - | #REF! | #REF! | -
FB | PS-EPACert | #REF! | #REF! | #REF! | - | #REF! | #REF! | - | #REF! | #REF! | #REF! | - | #REF! | #REF! | - | #REF! | #REF! | #REF! | - | #REF! | #REF! | -
FB | OWBWtd | #REF! | #REF! | #REF! | - | #REF! | #REF! | - | #REF! | #REF! | #REF! | - | #REF! | #REF! | - | #REF! | #REF! | #REF! | - | #REF! | #REF! | -
FB | COil-Res | #REF! | #REF! | #REF! | - | #REF! | #REF! | - | #REF! | #REF! | #REF! | - | #REF! | #REF! | - | #REF! | #REF! | #REF! | - | #REF! | #REF! | -
FB | COil-Com | #REF! | #REF! | #REF! | - | #REF! | #REF! | - | #REF! | #REF! | #REF! | - | #REF! | #REF! | - | #REF! | #REF! | #REF! | - | #REF! | #REF! | -
FB | Prtbl | #REF! | #REF! | #REF! | - | #REF! | #REF! | - | #REF! | #REF! | #REF! | - | #REF! | #REF! | - | #REF! | #REF! | #REF! | - | #REF! | #REF! | -
FB | DVOil | #REF! | #REF! | #REF! | - | #REF! | #REF! | - | #REF! | #REF! | #REF! | - | #REF! | #REF! | - | #REF! | #REF! | #REF! | - | #REF! | #REF! | -
FB | NtGas-Res | #REF! | #REF! | #REF! | - | #REF! | #REF! | - | #REF! | #REF! | #REF! | - | #REF! | #REF! | - | #REF! | #REF! | #REF! | - | #REF! | #REF! | -
FB | NtGas-Com | #REF! | #REF! | #REF! | - | #REF! | #REF! | - | #REF! | #REF! | #REF! | - | #REF! | #REF! | - | #REF! | #REF! | #REF! | - | #REF! | #REF! | -
FB | CoalHt | #REF! | #REF! | #REF! | - | #REF! | #REF! | - | #REF! | #REF! | #REF! | - | #REF! | #REF! | - | #REF! | #REF! | #REF! | - | #REF! | #REF! | -
FB | Coal-Com | #REF! | #REF! | #REF! | - | #REF! | #REF! | - | #REF! | #REF! | #REF! | - | #REF! | #REF! | - | #REF! | #REF! | #REF! | - | #REF! | #REF! | -
FB | Wood-Com | #REF! | #REF! | #REF! | - | #REF! | #REF! | - | #REF! | #REF! | #REF! | - | #REF! | #REF! | - | #REF! | #REF! | #REF! | - | #REF! | #REF! | -
FB | WasteOil | #REF! | #REF! | #REF! | - | #REF! | #REF! | - | #REF! | #REF! | #REF! | - | #REF! | #REF! | - | #REF! | #REF! | #REF! | - | #REF! | #REF! | -
NP | FP | #REF! | #REF! | #REF! | - | #REF! | #REF! | - | #REF! | #REF! | #REF! | - | #REF! | #REF! | - | #REF! | #REF! | #REF! | - | #REF! | #REF! | -
NP | Ins-Conv | #REF! | #REF! | #REF! | - | #REF! | #REF! | - | #REF! | #REF! | #REF! | - | #REF! | #REF! | - | #REF! | #REF! | #REF! | - | #REF! | #REF! | -
NP | Ins-NonCat | #REF! | #REF! | #REF! | - | #REF! | #REF! | - | #REF! | #REF! | #REF! | - | #REF! | #REF! | - | #REF! | #REF! | #REF! | - | #REF! | #REF! | -
NP | Ins-Cat | #REF! | #REF! | #REF! | - | #REF! | #REF! | - | #REF! | #REF! | #REF! | - | #REF! | #REF! | - | #REF! | #REF! | #REF! | - | #REF! | #REF! | -
NP | WS-Conv | #REF! | #REF! | #REF! | - | #REF! | #REF! | - | #REF! | #REF! | #REF! | - | #REF! | #REF! | - | #REF! | #REF! | #REF! | - | #REF! | #REF! | -
NP | WS-NonCat | #REF! | #REF! | #REF! | - | #REF! | #REF! | - | #REF! | #REF! | #REF! | - | #REF! | #REF! | - | #REF! | #REF! | #REF! | - | #REF! | #REF! | -
NP | WS-Cat | #REF! | #REF! | #REF! | - | #REF! | #REF! | - | #REF! | #REF! | #REF! | - | #REF! | #REF! | - | #REF! | #REF! | #REF! | - | #REF! | #REF! | -
NP | PS-Exempt | #REF! | #REF! | #REF! | - | #REF! | #REF! | - | #REF! | #REF! | #REF! | - | #REF! | #REF! | - | #REF! | #REF! | #REF! | - | #REF! | #REF! | -
NP | PS-EPACert | #REF! | #REF! | #REF! | - | #REF! | #REF! | - | #REF! | #REF! | #REF! | - | #REF! | #REF! | - | #REF! | #REF! | #REF! | - | #REF! | #REF! | -
NP | OWBWtd | #REF! | #REF! | #REF! | - | #REF! | #REF! | - | #REF! | #REF! | #REF! | - | #REF! | #REF! | - | #REF! | #REF! | #REF! | - | #REF! | #REF! | -
NP | COil-Res | #REF! | #REF! | #REF! | - | #REF! | #REF! | - | #REF! | #REF! | #REF! | - | #REF! | #REF! | - | #REF! | #REF! | #REF! | - | #REF! | #REF! | -
NP | COil-Com | #REF! | #REF! | #REF! | - | #REF! | #REF! | - | #REF! | #REF! | #REF! | - | #REF! | #REF! | - | #REF! | #REF! | #REF! | - | #REF! | #REF! | -
NP | Prtbl | #REF! | #REF! | #REF! | - | #REF! | #REF! | - | #REF! | #REF! | #REF! | - | #REF! | #REF! | - | #REF! | #REF! | #REF! | - | #REF! | #REF! | -
NP | DVOil | #REF! | #REF! | #REF! | - | #REF! | #REF! | - | #REF! | #REF! | #REF! | - | #REF! | #REF! | - | #REF! | #REF! | #REF! | - | #REF! | #REF! | -
NP | NtGas-Res | #REF! | #REF! | #REF! | - | #REF! | #REF! | - | #REF! | #REF! | #REF! | - | #REF! | #REF! | - | #REF! | #REF! | #REF! | - | #REF! | #REF! | -
NP | NtGas-Com | #REF! | #REF! | #REF! | - | #REF! | #REF! | - | #REF! | #REF! | #REF! | - | #REF! | #REF! | - | #REF! | #REF! | #REF! | - | #REF! | #REF! | -
NP | CoalHt | #REF! | #REF! | #REF! | - | #REF! | #REF! | - | #REF! | #REF! | #REF! | - | #REF! | #REF! | - | #REF! | #REF! | #REF! | - | #REF! | #REF! | -
NP | Coal-Com | #REF! | #REF! | #REF! | - | #REF! | #REF! | - | #REF! | #REF! | #REF! | - | #REF! | #REF! | - | #REF! | #REF! | #REF! | - | #REF! | #REF! | -
NP | Wood-Com | #REF! | #REF! | #REF! | - | #REF! | #REF! | - | #REF! | #REF! | #REF! | - | #REF! | #REF! | - | #REF! | #REF! | #REF! | - | #REF! | #REF! | -
NP | WasteOil | #REF! | #REF! | #REF! | - | #REF! | #REF! | - | #REF! | #REF! | #REF! | - | #REF! | #REF! | - | #REF! | #REF! | #REF! | - | #REF! | #REF! | -
|  | #REF! | #REF! | #REF! | - | #REF! | #REF! | - | #REF! | #REF! | #REF! | - | #REF! | #REF! | - | #REF! | #REF! | #REF! | - | #REF! | #REF! | -
| DEVICE USE PERCENTAGES BY ALERT STAGE | [9 empty] | CALCULATED EMISSION CHANGES DURING CURTAILMENT REGIMES
|  |  |  | Assumed Compliance Rate: | 50% | [6 empty] | Wood-Only/NOASH Households: | 4% | (from 2011-2015 HH Surveys) |  |  | 5.635% | 11.27%
|  |  |  | Assumed Fraction of EPA Phase II OHHs: | 20% |  | Stove/Ins < 2.5 g/hr: | 69.23% |  |  |  | Curtailed Devices Replaced With: | COil-Res | Eff: | 81% |  | 0%
|  |  |  | Assumed Fraction of Phase II OHHs ≤ 0.10 lb/mmBTU: | 38.3%
Device Curtailment Fraction (excluding NOASH)
Device | Source |  | Stage 1 | Stage 2 |  | Stage 1 | Stage 2 |  | Curtailment Ratios |  | Curtailed PM2.5 Emissions (tpd) | [5 empty] | Replaced PM2.5 Emissions (tpd) | [5 empty] | Curtailed SO2 Emissions (tpd) | [5 empty] | Replaced SO2 Emissions (tpd) | [5 empty] | Net PM2.5 Emission Reductions (tpd) |  |  |  | Net SO2 Emission Reductions (tpd) |  |  |  | Source |  | Relative PM2.5 Emission Reductions |  |  |  | Relative SO2 Emission Reductions |  |  |  | Relative Reductions
Efficiency | Category | WTRAVG | S1-FB | S2-FB |  | S1-NP | S2-NP |  | PM2.5 | SO2 | S1-FB | S2-FB |  | S1-NP | S2-NP |  | S1-FB | S2-FB |  | S1-NP | S2-NP |  | S1-FB | S2-FB |  | S1-NP | S2-NP |  | S1-FB | S2-FB |  | S1-NP | S2-NP |  | S1-FB | S2-FB | S1-NP | S2-NP | S1-FB | S2-FB | S1-NP | S2-NP | Category | SCC | S1-FB | S2-FB | S1-NP | S2-NP | S1-FB | S2-FB | S1-NP | S2-NP | S1-PM25 | S2-PM25 | S1-SO2 | S2-SO2
7% | FP |  | 100% | 50% |  | 100% | 50% |  | 6802.5359 | 1.2424 | #REF! | #REF! | - | #REF! | #REF! | - | #REF! | #REF! | - | #REF! | #REF! | - | #REF! | #REF! | - | #REF! | #REF! | - | #REF! | #REF! | - | #REF! | #REF! | - | #REF! | #REF! | #REF! | #REF! | #REF! | #REF! | #REF! | #REF! | FP | 2104008100 | #REF! | #REF! | #REF! | #REF! | #REF! | #REF! | #REF! | #REF! | #REF! | #REF! | #REF! | #REF!
40% | Ins-Conv |  | 50% | 50% |  | 50% | 50% |  | 1052.8202 | 0.21741 | #REF! | #REF! | - | #REF! | #REF! | - | #REF! | #REF! | - | #REF! | #REF! | - | #REF! | #REF! | - | #REF! | #REF! | - | #REF! | #REF! | - | #REF! | #REF! | - | #REF! | #REF! | #REF! | #REF! | #REF! | #REF! | #REF! | #REF! | Ins-Conv | 2104008210 | #REF! | #REF! | #REF! | #REF! | #REF! | #REF! | #REF! | #REF! | #REF! | #REF! | #REF! | #REF!
66% | Ins-NonCat |  | 69.23% | 50% |  | 69.23% | 50% |  | 250.2247 | 0.13177 | #REF! | #REF! | - | #REF! | #REF! | - | #REF! | #REF! | - | #REF! | #REF! | - | #REF! | #REF! | - | #REF! | #REF! | - | #REF! | #REF! | - | #REF! | #REF! | - | #REF! | #REF! | #REF! | #REF! | #REF! | #REF! | #REF! | #REF! | Ins-NonCat | 2104008220 | #REF! | #REF! | #REF! | #REF! | #REF! | #REF! | #REF! | #REF! | #REF! | #REF! | #REF! | #REF!
70% | Ins-Cat |  | 69.23% | 50% |  | 69.23% | 50% |  | 255.5866 | 0.12424 | #REF! | #REF! | - | #REF! | #REF! | - | #REF! | #REF! | - | #REF! | #REF! | - | #REF! | #REF! | - | #REF! | #REF! | - | #REF! | #REF! | - | #REF! | #REF! | - | #REF! | #REF! | #REF! | #REF! | #REF! | #REF! | #REF! | #REF! | Ins-Cat | 2104008230 | #REF! | #REF! | #REF! | #REF! | #REF! | #REF! | #REF! | #REF! | #REF! | #REF! | #REF! | #REF!
54% | WS-Conv |  | 50% | 50% |  | 50% | 50% |  | 309.4499 | 0.16105 | #REF! | #REF! | - | #REF! | #REF! | - | #REF! | #REF! | - | #REF! | #REF! | - | #REF! | #REF! | - | #REF! | #REF! | - | #REF! | #REF! | - | #REF! | #REF! | - | #REF! | #REF! | #REF! | #REF! | #REF! | #REF! | #REF! | #REF! | WS-Conv | 2104008310 | #REF! | #REF! | #REF! | #REF! | #REF! | #REF! | #REF! | #REF! | #REF! | #REF! | #REF! | #REF!
68% | WS-NonCat |  | 69.23% | 50% |  | 69.23% | 50% |  | 160.3947 | 0.12789 | #REF! | #REF! | - | #REF! | #REF! | - | #REF! | #REF! | - | #REF! | #REF! | - | #REF! | #REF! | - | #REF! | #REF! | - | #REF! | #REF! | - | #REF! | #REF! | - | #REF! | #REF! | #REF! | #REF! | #REF! | #REF! | #REF! | #REF! | WS-NonCat | 2104008320 | #REF! | #REF! | #REF! | #REF! | #REF! | #REF! | #REF! | #REF! | #REF! | #REF! | #REF! | #REF!
72% | WS-Cat |  | 69.23% | 50% |  | 69.23% | 50% |  | 168.0849 | 0.12079 | #REF! | #REF! | - | #REF! | #REF! | - | #REF! | #REF! | - | #REF! | #REF! | - | #REF! | #REF! | - | #REF! | #REF! | - | #REF! | #REF! | - | #REF! | #REF! | - | #REF! | #REF! | #REF! | #REF! | #REF! | #REF! | #REF! | #REF! | WS-Cat | 2104008330 | #REF! | #REF! | #REF! | #REF! | #REF! | #REF! | #REF! | #REF! | #REF! | #REF! | #REF! | #REF!
56% | PS-Exempt |  | 50% | 50% |  | 50% | 50% |  | 76.1439 | 0.13004 | #REF! | #REF! | - | #REF! | #REF! | - | #REF! | #REF! | - | #REF! | #REF! | - | #REF! | #REF! | - | #REF! | #REF! | - | #REF! | #REF! | - | #REF! | #REF! | - | #REF! | #REF! | #REF! | #REF! | #REF! | #REF! | #REF! | #REF! | PS-Exempt | 2104008410 | #REF! | #REF! | #REF! | #REF! | #REF! | #REF! | #REF! | #REF! | #REF! | #REF! | #REF! | #REF!
78% | PS-EPACert |  | 50% | 50% |  | 50% | 50% |  | 54.6674 | 0.093365 | #REF! | #REF! | - | #REF! | #REF! | - | #REF! | #REF! | - | #REF! | #REF! | - | #REF! | #REF! | - | #REF! | #REF! | - | #REF! | #REF! | - | #REF! | #REF! | - | #REF! | #REF! | #REF! | #REF! | #REF! | #REF! | #REF! | #REF! | PS-EPACert | 2104008420 | #REF! | #REF! | #REF! | #REF! | #REF! | #REF! | #REF! | #REF! | #REF! | #REF! | #REF! | #REF!
43% | OWBWtd |  | 53.83% | 50% |  | 53.83% | 50% |  | 315.8989 | 0.20225 | #REF! | #REF! | - | #REF! | #REF! | - | #REF! | #REF! | - | #REF! | #REF! | - | #REF! | #REF! | - | #REF! | #REF! | - | #REF! | #REF! | - | #REF! | #REF! | - | #REF! | #REF! | #REF! | #REF! | #REF! | #REF! | #REF! | #REF! | OWBWtd | 2104008610 | #REF! | #REF! | #REF! | #REF! | #REF! | #REF! | #REF! | #REF! | #REF! | #REF! | #REF! | #REF!
81% | COil-Res |  | 100% | 100% |  | 100% | 100% |  | 1 | 1 | #REF! | #REF! | - | #REF! | #REF! | - | #REF! | #REF! | - | #REF! | #REF! | - | #REF! | #REF! | - | #REF! | #REF! | - | #REF! | #REF! | - | #REF! | #REF! | - | #REF! | #REF! | #REF! | #REF! | #REF! | #REF! | #REF! | #REF! | COil-Res/Prtbl | 2104004000 | #REF! | #REF! | #REF! | #REF! | #REF! | #REF! | #REF! | #REF! | #REF! | #REF! | #REF! | #REF!
81% | COil-Com |  | 100% | 100% |  | 100% | 100% |  | 0.96903 | 0.42658 | #REF! | #REF! | - | #REF! | #REF! | - | #REF! | #REF! | - | #REF! | #REF! | - | #REF! | #REF! | - | #REF! | #REF! | - | #REF! | #REF! | - | #REF! | #REF! | - | #REF! | #REF! | #REF! | #REF! | #REF! | #REF! | #REF! | #REF! | COil-Com | 2103004001 | #REF! | #REF! | #REF! | #REF! | #REF! | #REF! | #REF! | #REF! | #REF! | #REF! | #REF! | #REF!
81% | Prtbl |  | 100% | 100% |  | 100% | 100% |  | 0.85824 | 0.97968 | #REF! | #REF! | - | #REF! | #REF! | - | #REF! | #REF! | - | #REF! | #REF! | - | #REF! | #REF! | - | #REF! | #REF! | - | #REF! | #REF! | - | #REF! | #REF! | - | #REF! | #REF! | #REF! | #REF! | #REF! | #REF! | #REF! | #REF! | DVOil | 2104007000 | #REF! | #REF! | #REF! | #REF! | #REF! | #REF! | #REF! | #REF! | #REF! | #REF! | #REF! | #REF!
81% | DVOil |  | 100% | 100% |  | 100% | 100% |  | 1.0737 | 1.0737 | #REF! | #REF! | - | #REF! | #REF! | - | #REF! | #REF! | - | #REF! | #REF! | - | #REF! | #REF! | - | #REF! | #REF! | - | #REF! | #REF! | - | #REF! | #REF! | - | #REF! | #REF! | #REF! | #REF! | #REF! | #REF! | #REF! | #REF! | NtGas-Res | 2104006010 | #REF! | #REF! | #REF! | #REF! | #REF! | #REF! | #REF! | #REF! | #REF! | #REF! | #REF! | #REF!
81% | NtGas-Res |  | 100% | 100% |  | 100% | 100% |  | 0.014344 | 0.002745 | #REF! | #REF! | - | #REF! | #REF! | - | #REF! | #REF! | - | #REF! | #REF! | - | #REF! | #REF! | - | #REF! | #REF! | - | #REF! | #REF! | - | #REF! | #REF! | - | #REF! | #REF! | #REF! | #REF! | #REF! | #REF! | #REF! | #REF! | NtGas-Com | 2103006000 | #REF! | #REF! | #REF! | #REF! | #REF! | #REF! | #REF! | #REF! | #REF! | #REF! | #REF! | #REF!
81% | NtGas-Com |  | 100% | 100% |  | 100% | 100% |  | 2.2009 | 0.002745 | #REF! | #REF! | - | #REF! | #REF! | - | #REF! | #REF! | - | #REF! | #REF! | - | #REF! | #REF! | - | #REF! | #REF! | - | #REF! | #REF! | - | #REF! | #REF! | - | #REF! | #REF! | #REF! | #REF! | #REF! | #REF! | #REF! | #REF! | CoalHt | 2104002000 | #REF! | #REF! | #REF! | #REF! | #REF! | #REF! | #REF! | #REF! | #REF! | #REF! | #REF! | #REF!
43% | CoalHt |  | 50% | 50% |  | 50% | 50% |  | 291.054 | 5.3519 | #REF! | #REF! | - | #REF! | #REF! | - | #REF! | #REF! | - | #REF! | #REF! | - | #REF! | #REF! | - | #REF! | #REF! | - | #REF! | #REF! | - | #REF! | #REF! | - | #REF! | #REF! | #REF! | #REF! | #REF! | #REF! | #REF! | #REF! | Coal-Com | 2103002000 | #REF! | #REF! | #REF! | #REF! | #REF! | #REF! | #REF! | #REF! | #REF! | #REF! | #REF! | #REF!
43% | Coal-Com |  | 50% | 50% |  | 50% | 50% |  | 291.054 | 5.3519 | #REF! | #REF! | - | #REF! | #REF! | - | #REF! | #REF! | - | #REF! | #REF! | - | #REF! | #REF! | - | #REF! | #REF! | - | #REF! | #REF! | - | #REF! | #REF! | - | #REF! | #REF! | #REF! | #REF! | #REF! | #REF! | #REF! | #REF! | Wood-Com | 2103008000 | #REF! | #REF! | #REF! | #REF! | #REF! | #REF! | #REF! | #REF! | #REF! | #REF! | #REF! | #REF!
60% | Wood-Com |  | 50% | 50% |  | 50% | 50% |  | 160.3947 | 0.12789 | #REF! | #REF! | - | #REF! | #REF! | - | #REF! | #REF! | - | #REF! | #REF! | - | #REF! | #REF! | - | #REF! | #REF! | - | #REF! | #REF! | - | #REF! | #REF! | - | #REF! | #REF! | #REF! | #REF! | #REF! | #REF! | #REF! | #REF! | WasteOil | 2102012000 | #REF! | #REF! | #REF! | #REF! | #REF! | #REF! | #REF! | #REF! | #REF! | #REF! | #REF! | #REF!
81% | WasteOil |  | 50% | 50% |  | 50% | 50% |  | 11.0448 | 1.2394 | #REF! | #REF! | - | #REF! | #REF! | - | #REF! | #REF! | - | #REF! | #REF! | - | #REF! | #REF! | - | #REF! | #REF! | - | #REF! | #REF! | - | #REF! | #REF! | - | #REF! | #REF! | #REF! | #REF! | #REF! | #REF! | #REF! | #REF! |  | TOTALS | #REF! | #REF! | #REF! | #REF! | #REF! | #REF! | #REF! | #REF!
[10 empty] | TOTALS: | #REF! | #REF! | - | #REF! | #REF! | - | #REF! | #REF! | - | #REF! | #REF! | - | #REF! | #REF! | - | #REF! | #REF! | - | #REF! | #REF! | - | #REF! | #REF! | - | #REF! | #REF! | #REF! | #REF! | #REF! | #REF! | #REF! | #REF!
[10 empty] | TOTALS, W/O NOASH: | 0.58471 | 1.4629 | - | 0.42158 | 0.90678 | - | 0.0023802 | 0.0053704 | - | 0.0017048 | 0.0033139 | - | 0.058677 | 0.0986 | - | 0.021633 | 0.032566 | - | 0.18725 | 0.41656 | - | 0.069705 | 0.13605 | -
[10 empty] | TOTALS, W/ NOASH: | 0.55282 | 1.3818 | - | 0.39857 | 0.85653 | - | 0.0022546 | 0.0050787 | - | 0.0016146 | 0.003134 | - | 0.057214 | 0.095373 | - | 0.021085 | 0.031499 | - | 0.1767 | 0.39309 | - | 0.066022 | 0.12867 | - | #REF! | #REF!
CALCULATED EMISSIONS AND REDUCTIONS DURING CURTAILMENT REGIMES
|  | PM2.5 Emissions (tpd) | [6 empty] | SO2 Emissions (tpd)
Condition | Area/AQCZ | WTRAVG | S1-FB | S2-FB |  | S1-NP | S2-NP |  | WTRAVG | S1-FB | S2-FB |  | S1-NP | S2-NP
Baseline | FB | #REF! | #REF! | #REF! | - | #REF! | #REF! | - | #REF! | #REF! | #REF! | - | #REF! | #REF! | -
Baseline | NP | #REF! | #REF! | #REF! | - | #REF! | #REF! | - | #REF! | #REF! | #REF! | - | #REF! | #REF! | -
Baseline | Not in AQCZ | - | - | - | - | - | - | - | - | - | - | - | - | - | -
Baseline | NA Area | #REF! | #REF! | #REF! | - | #REF! | #REF! | - | #REF! | #REF! | #REF! | - | #REF! | #REF! | -
Curtailment | FB | #REF! | #REF! | #REF! | - | #REF! | #REF! | - | #REF! | #REF! | #REF! | - | #REF! | #REF! | -
Curtailment | NP | #REF! | #REF! | #REF! | - | #REF! | #REF! | - | #REF! | #REF! | #REF! | - | #REF! | #REF! | -
Curtailment | Not in AQCZ | - | - | - | - | - | - | - | - | - | - | - | - | - | -
Curtailment | NA Area | #REF! | #REF! | #REF! | - | #REF! | #REF! | - | #REF! | #REF! | #REF! | - | #REF! | #REF! | -
Reduction | NA Area | #REF! | #REF! | #REF! | - | #REF! | #REF! | - | #REF! | #REF! | #REF! | - | #REF! | #REF! | -
|  | 0 | 0.32625 | 0.19999 | - | 0.25126 | 0.13504 | - | 0 | -0.054862 | -0.049814 | - | -0.020888 | -0.016675 | - | <-- include fireplace restrictions under Stage 1
|  | 0 | 0.15597 | 0.19999 | - | 0.12253 | 0.13504 | - | 0 | -0.055174 | -0.049814 | - | -0.021002 | -0.016675 | - | <-- keep fireplaces allowed under Stage 1
|  |  | 0.17029 |  |  | 0.12873 |  |  |  | 0.00031199 |  |  | 0.00011443

## Devices
Forecasted Residential Space Heating Device Counts in Fairbanks Non-Attainment Area -- Based on 2011-2015 HH Survey Data | [56 empty] | From FNSB_2011-2015_HHSurvey_Unified_Tabulations_GIS_FPCorrections.xlsx
(DevCntsXXXX tabs, Extrapolated column)
| Growth-Projected Only | [52 empty] | Inv-Based Energy Splits
| Device Counts (PM Non-Attainment Area) | [26 empty] | Percentage Device Splits, Wood Splits Normalized to Entire Wood Burning Sector | [25 empty] | Base |  |  | All | [5 empty] | Growth-Extrapolated from 2011-2015 Composite Averages
Device Type | 2011-2015 | 2011 | 2012 | 2013 | 2014 | 2015 | 2016 | 2017 | 2018 | 2019 | 2020 | 2021 | 2022 | 2023 | 2024 | 2025 | 2026 | 2027 | 2028 | 2029 | 2030 | 2031 | 2032 | 2033 | 2034 | 2035 |  | 2011-2015 | 2011 | 2012 | 2013 | 2014 | 2015 | 2016 | 2017 | 2018 | 2019 | 2020 | 2021 | 2022 | 2023 | 2024 | 2025 | 2026 | 2027 | 2028 | 2029 | 2030 | 2031 | 2032 | 2033 | 2034 | 2035 | 2008 | 2011 |  | 2011-2015 | 2011 | 2012 | 2013 | 2014 | 2015 | 2016 | 2017 | 2018 | 2019 | 2020 | 2021 | 2022 | 2023 | 2024 | 2025 | 2026 | 2027 | 2028 | 2029 | 2030 | 2031 | 2032 | 2033 | 2034 | 2035
1 - All Wood-Burning Devices | 12537.2902 | 10816.796 | 11790.2646 | 13376.7836 | 13898.3489 | 12899.2757 | 12871.4674 | 12973.2679 | 13195.8315 | 13418.3951 | 13708.5556 | 13782.5566 | 14032.4278 | 14002.0045 | 14087.7998 | 14175.6969 | 14335.3678 | 14495.0386 | 14654.7094 | 14814.3803 | 14974.0511 | 15051.4392 | 15128.8273 | 15206.2154 | 15283.6036 | 15360.9917 |  | 25.33% | 22.47% | 25.02% | 25.58% | 27.21% | 26.38% | 25.33% | 25.33% | 25.33% | 25.33% | 25.33% | 25.33% | 25.33% | 25.33% | 25.33% | 25.33% | 25.33% | 25.33% | 25.33% | 25.33% | 25.33% | 25.33% | 25.33% | 25.33% | 25.33% | 25.33% | 22.36% | 22.36% |  | 12537.2902 | 10816.796 | 11790.2646 | 13376.7836 | 13898.3489 | 12899.2757 | 12871.4674 | 12973.2679 | 13195.8315 | 13418.3951 | 13708.5556 | 13782.5566 | 14032.4278 | 14002.0045 | 14087.7998 | 14175.6969 | 14335.3678 | 14495.0386 | 14654.7094 | 14814.3803 | 14974.0511 | 15051.4392 | 15128.8273 | 15206.2154 | 15283.6036 | 15360.9917
1a - Fireplace (no insert) | 759.2606 | 571.813 | 557.0204 | 894.9257 | 916.905 | 866.3693 | 779.4984 | 785.6635 | 799.142 | 812.6204 | 830.1926 | 834.6741 | 849.8064 | 847.9639 | 853.1597 | 858.4828 | 868.1525 | 877.8222 | 887.4919 | 897.1616 | 906.8313 | 911.5179 | 916.2045 | 920.8912 | 925.5778 | 930.2644 |  | 6.056% | 5.286% | 4.724% | 6.69% | 6.597% | 6.716% | 6.056% | 6.056% | 6.056% | 6.056% | 6.056% | 6.056% | 6.056% | 6.056% | 6.056% | 6.056% | 6.056% | 6.056% | 6.056% | 6.056% | 6.056% | 6.056% | 6.056% | 6.056% | 6.056% | 6.056% |  | 2.913% |  | 759.2606 | 571.813 | 557.0204 | 894.9257 | 916.905 | 866.3693 | 779.4984 | 785.6635 | 799.142 | 812.6204 | 830.1926 | 834.6741 | 849.8064 | 847.9639 | 853.1597 | 858.4828 | 868.1525 | 877.8222 | 887.4919 | 897.1616 | 906.8313 | 911.5179 | 916.2045 | 920.8912 | 925.5778 | 930.2644
1b - Fireplace Insert | 721.2975 | 619.4641 | 557.0204 | 565.2162 | 820.3887 | 1058.8958 | 740.5235 | 746.3803 | 759.1849 | 771.9894 | 788.683 | 792.9404 | 807.3161 | 805.5657 | 810.5017 | 815.5586 | 824.7449 | 833.9311 | 843.1173 | 852.3035 | 861.4897 | 865.942 | 870.3943 | 874.8466 | 879.2989 | 883.7512 |  | 5.753% | 5.727% | 4.724% | 4.225% | 5.903% | 8.209% | 5.753% | 5.753% | 5.753% | 5.753% | 5.753% | 5.753% | 5.753% | 5.753% | 5.753% | 5.753% | 5.753% | 5.753% | 5.753% | 5.753% | 5.753% | 5.753% | 5.753% | 5.753% | 5.753% | 5.753% |  | 5.903% |  | 721.2975 | 619.4641 | 557.0204 | 565.2162 | 820.3887 | 1058.8958 | 740.5235 | 746.3803 | 759.1849 | 771.9894 | 788.683 | 792.9404 | 807.3161 | 805.5657 | 810.5017 | 815.5586 | 824.7449 | 833.9311 | 843.1173 | 852.3035 | 861.4897 | 865.942 | 870.3943 | 874.8466 | 879.2989 | 883.7512
1b.u - Fireplace Insert, Uncertified | 209.5961 | 230.2294 | 188.861 | 164.9271 | 191.9264 | 250.6245 | 215.1828 | 216.8847 | 220.6055 | 224.3263 | 229.1771 | 230.4143 | 234.5916 | 234.0829 | 235.5173 | 236.9867 | 239.656 | 242.3254 | 244.9947 | 247.6641 | 250.3334 | 251.6272 | 252.921 | 254.2147 | 255.5085 | 256.8022 |  | 1.672% | 2.128% | 1.602% | 1.233% | 1.381% | 1.943% | 1.672% | 1.672% | 1.672% | 1.672% | 1.672% | 1.672% | 1.672% | 1.672% | 1.672% | 1.672% | 1.672% | 1.672% | 1.672% | 1.672% | 1.672% | 1.672% | 1.672% | 1.672% | 1.672% | 1.672% |  | 2.076% |  | 209.5961 | 230.2294 | 188.861 | 164.9271 | 191.9264 | 250.6245 | 215.1828 | 216.8847 | 220.6055 | 224.3263 | 229.1771 | 230.4143 | 234.5916 | 234.0829 | 235.5173 | 236.9867 | 239.656 | 242.3254 | 244.9947 | 247.6641 | 250.3334 | 251.6272 | 252.921 | 254.2147 | 255.5085 | 256.8022
1b.n - Fireplace Insert, Certified Non-Catalytic | 260.8843 | 224.5754 | 215.5226 | 183.6789 | 285.5147 | 399.0596 | 267.8381 | 269.9564 | 274.5877 | 279.2189 | 285.2568 | 286.7966 | 291.9961 | 291.363 | 293.1483 | 294.9773 | 298.2999 | 301.6224 | 304.945 | 308.2675 | 311.59 | 313.2004 | 314.8107 | 316.4211 | 318.0314 | 319.6417 |  | 2.081% | 2.076% | 1.828% | 1.373% | 2.054% | 3.094% | 2.081% | 2.081% | 2.081% | 2.081% | 2.081% | 2.081% | 2.081% | 2.081% | 2.081% | 2.081% | 2.081% | 2.081% | 2.081% | 2.081% | 2.081% | 2.081% | 2.081% | 2.081% | 2.081% | 2.081% |  | 2.17% |  | 260.8843 | 224.5754 | 215.5226 | 183.6789 | 285.5147 | 399.0596 | 267.8381 | 269.9564 | 274.5877 | 279.2189 | 285.2568 | 286.7966 | 291.9961 | 291.363 | 293.1483 | 294.9773 | 298.2999 | 301.6224 | 304.945 | 308.2675 | 311.59 | 313.2004 | 314.8107 | 316.4211 | 318.0314 | 319.6417
1b.c - Fireplace Insert, Certified Catalytic | 188.7234 | 145.2415 | 129.7604 | 153.9213 | 230.7729 | 294.135 | 193.7538 | 195.2862 | 198.6364 | 201.9867 | 206.3544 | 207.4684 | 211.2297 | 210.7717 | 212.0632 | 213.3863 | 215.7898 | 218.1933 | 220.5969 | 223.0004 | 225.4039 | 226.5688 | 227.7337 | 228.8987 | 230.0636 | 231.2285 |  | 1.505% | 1.343% | 1.101% | 1.151% | 1.66% | 2.28% | 1.505% | 1.505% | 1.505% | 1.505% | 1.505% | 1.505% | 1.505% | 1.505% | 1.505% | 1.505% | 1.505% | 1.505% | 1.505% | 1.505% | 1.505% | 1.505% | 1.505% | 1.505% | 1.505% | 1.505% |  | 1.422% |  | 188.7234 | 145.2415 | 129.7604 | 153.9213 | 230.7729 | 294.135 | 193.7538 | 195.2862 | 198.6364 | 201.9867 | 206.3544 | 207.4684 | 211.2297 | 210.7717 | 212.0632 | 213.3863 | 215.7898 | 218.1933 | 220.5969 | 223.0004 | 225.4039 | 226.5688 | 227.7337 | 228.8987 | 230.0636 | 231.2285
1b.e - Fireplace Insert, Exempt Pellet | 19.7429 | 7.4503 | 8.0886 | 20.5742 | 30.3994 | 30.5578 | 20.2692 | 20.4295 | 20.7799 | 21.1304 | 21.5873 | 21.7039 | 22.0974 | 22.0494 | 22.1846 | 22.323 | 22.5744 | 22.8258 | 23.0773 | 23.3287 | 23.5802 | 23.702 | 23.8239 | 23.9458 | 24.0676 | 24.1895 |  | 0.1575% | 0.06888% | 0.0686% | 0.1538% | 0.2187% | 0.2369% | 0.1575% | 0.1575% | 0.1575% | 0.1575% | 0.1575% | 0.1575% | 0.1575% | 0.1575% | 0.1575% | 0.1575% | 0.1575% | 0.1575% | 0.1575% | 0.1575% | 0.1575% | 0.1575% | 0.1575% | 0.1575% | 0.1575% | 0.1575% |  | 0.08601% |  | 19.7429 | 7.4503 | 8.0886 | 20.5742 | 30.3994 | 30.5578 | 20.2692 | 20.4295 | 20.7799 | 21.1304 | 21.5873 | 21.7039 | 22.0974 | 22.0494 | 22.1846 | 22.323 | 22.5744 | 22.8258 | 23.0773 | 23.3287 | 23.5802 | 23.702 | 23.8239 | 23.9458 | 24.0676 | 24.1895
1b.p - Fireplace Insert, Certified Pellet | 42.3508 | 11.9674 | 14.7878 | 42.1147 | 81.7753 | 84.5189 | 43.4797 | 43.8235 | 44.5754 | 45.3272 | 46.3073 | 46.5573 | 47.4014 | 47.2986 | 47.5884 | 47.8853 | 48.4247 | 48.9641 | 49.5034 | 50.0428 | 50.5822 | 50.8436 | 51.105 | 51.3664 | 51.6278 | 51.8892 |  | 0.3378% | 0.1106% | 0.1254% | 0.3148% | 0.5884% | 0.6552% | 0.3378% | 0.3378% | 0.3378% | 0.3378% | 0.3378% | 0.3378% | 0.3378% | 0.3378% | 0.3378% | 0.3378% | 0.3378% | 0.3378% | 0.3378% | 0.3378% | 0.3378% | 0.3378% | 0.3378% | 0.3378% | 0.3378% | 0.3378% |  | 0.1488% |  | 42.3508 | 11.9674 | 14.7878 | 42.1147 | 81.7753 | 84.5189 | 43.4797 | 43.8235 | 44.5754 | 45.3272 | 46.3073 | 46.5573 | 47.4014 | 47.2986 | 47.5884 | 47.8853 | 48.4247 | 48.9641 | 49.5034 | 50.0428 | 50.5822 | 50.8436 | 51.105 | 51.3664 | 51.6278 | 51.8892
1c - Woodstove | 10610.6665 | 9196.6592 | 10304.8769 | 11681.135 | 11533.6993 | 10396.4311 | 10893.4902 | 10979.6469 | 11168.0088 | 11356.3707 | 11601.9418 | 11664.571 | 11876.0441 | 11850.296 | 11922.907 | 11997.2969 | 12132.4309 | 12267.5648 | 12402.6988 | 12537.8328 | 12672.9668 | 12738.4626 | 12803.9583 | 12869.4541 | 12934.9499 | 13000.4456 |  | 84.63% | 85.02% | 87.4% | 87.32% | 82.99% | 80.6% | 84.63% | 84.63% | 84.63% | 84.63% | 84.63% | 84.63% | 84.63% | 84.63% | 84.63% | 84.63% | 84.63% | 84.63% | 84.63% | 84.63% | 84.63% | 84.63% | 84.63% | 84.63% | 84.63% | 84.63% |  | 74.14% |  | 10610.6665 | 9196.6592 | 10304.8769 | 11681.135 | 11533.6993 | 10396.4311 | 10893.4902 | 10979.6469 | 11168.0088 | 11356.3707 | 11601.9418 | 11664.571 | 11876.0441 | 11850.296 | 11922.907 | 11997.2969 | 12132.4309 | 12267.5648 | 12402.6988 | 12537.8328 | 12672.9668 | 12738.4626 | 12803.9583 | 12869.4541 | 12934.9499 | 13000.4456
1c.u - Woodstove, Uncertified | 3083.2692 | 3418.021 | 3493.929 | 3408.4928 | 2698.2587 | 2460.6769 | 3165.4527 | 3190.4883 | 3245.2229 | 3299.9575 | 3371.316 | 3389.515 | 3450.9652 | 3443.4833 | 3464.5828 | 3486.1991 | 3525.4666 | 3564.7341 | 3604.0016 | 3643.2692 | 3682.5367 | 3701.5686 | 3720.6005 | 3739.6323 | 3758.6642 | 3777.6961 |  | 24.59% | 31.6% | 29.63% | 25.48% | 19.41% | 19.08% | 24.59% | 24.59% | 24.59% | 24.59% | 24.59% | 24.59% | 24.59% | 24.59% | 24.59% | 24.59% | 24.59% | 24.59% | 24.59% | 24.59% | 24.59% | 24.59% | 24.59% | 24.59% | 24.59% | 24.59% |  | 26.07% |  | 3083.2692 | 3418.021 | 3493.929 | 3408.4928 | 2698.2587 | 2460.6769 | 3165.4527 | 3190.4883 | 3245.2229 | 3299.9575 | 3371.316 | 3389.515 | 3450.9652 | 3443.4833 | 3464.5828 | 3486.1991 | 3525.4666 | 3564.7341 | 3604.0016 | 3643.2692 | 3682.5367 | 3701.5686 | 3720.6005 | 3739.6323 | 3758.6642 | 3777.6961
1c.n - Woodstove, Certified Non-Catalytic | 3837.7452 | 3334.0813 | 3987.168 | 3796.0307 | 4014.0007 | 3918.0393 | 3940.0389 | 3971.2008 | 4039.3289 | 4107.457 | 4196.277 | 4218.9292 | 4295.4164 | 4286.1036 | 4312.3661 | 4339.272 | 4388.1483 | 4437.0245 | 4485.9008 | 4534.7771 | 4583.6533 | 4607.3423 | 4631.0313 | 4654.7203 | 4678.4093 | 4702.0983 |  | 30.61% | 30.82% | 33.82% | 28.38% | 28.88% | 30.37% | 30.61% | 30.61% | 30.61% | 30.61% | 30.61% | 30.61% | 30.61% | 30.61% | 30.61% | 30.61% | 30.61% | 30.61% | 30.61% | 30.61% | 30.61% | 30.61% | 30.61% | 30.61% | 30.61% | 30.61% |  | 27.26% |  | 3837.7452 | 3334.0813 | 3987.168 | 3796.0307 | 4014.0007 | 3918.0393 | 3940.0389 | 3971.2008 | 4039.3289 | 4107.457 | 4196.277 | 4218.9292 | 4295.4164 | 4286.1036 | 4312.3661 | 4339.272 | 4388.1483 | 4437.0245 | 4485.9008 | 4534.7771 | 4583.6533 | 4607.3423 | 4631.0313 | 4654.7203 | 4678.4093 | 4702.0983
1c.c - Woodstove, Certified Catalytic | 2776.2209 | 2156.2784 | 2400.5671 | 3181.0405 | 3244.3954 | 2887.8707 | 2850.2201 | 2872.7625 | 2922.0463 | 2971.3302 | 3035.5825 | 3051.969 | 3107.2998 | 3100.5629 | 3119.5612 | 3139.0249 | 3174.3819 | 3209.739 | 3245.096 | 3280.453 | 3315.8101 | 3332.9467 | 3350.0833 | 3367.2199 | 3384.3565 | 3401.4931 |  | 22.14% | 19.93% | 20.36% | 23.78% | 23.34% | 22.39% | 22.14% | 22.14% | 22.14% | 22.14% | 22.14% | 22.14% | 22.14% | 22.14% | 22.14% | 22.14% | 22.14% | 22.14% | 22.14% | 22.14% | 22.14% | 22.14% | 22.14% | 22.14% | 22.14% | 22.14% |  | 17.86% |  | 2776.2209 | 2156.2784 | 2400.5671 | 3181.0405 | 3244.3954 | 2887.8707 | 2850.2201 | 2872.7625 | 2922.0463 | 2971.3302 | 3035.5825 | 3051.969 | 3107.2998 | 3100.5629 | 3119.5612 | 3139.0249 | 3174.3819 | 3209.739 | 3245.096 | 3280.453 | 3315.8101 | 3332.9467 | 3350.0833 | 3367.2199 | 3384.3565 | 3401.4931
1c.e - Woodstove, Exempt Pellet | 290.4286 | 110.6084 | 149.6383 | 425.2002 | 427.3799 | 300.0222 | 298.1699 | 300.5281 | 305.6838 | 310.8396 | 317.5612 | 319.2754 | 325.0637 | 324.359 | 326.3464 | 328.3826 | 332.0814 | 335.7802 | 339.479 | 343.1778 | 346.8766 | 348.6693 | 350.462 | 352.2547 | 354.0474 | 355.8402 |  | 2.317% | 1.023% | 1.269% | 3.179% | 3.075% | 2.326% | 2.317% | 2.317% | 2.317% | 2.317% | 2.317% | 2.317% | 2.317% | 2.317% | 2.317% | 2.317% | 2.317% | 2.317% | 2.317% | 2.317% | 2.317% | 2.317% | 2.317% | 2.317% | 2.317% | 2.317% |  | 1.08% |  | 290.4286 | 110.6084 | 149.6383 | 425.2002 | 427.3799 | 300.0222 | 298.1699 | 300.5281 | 305.6838 | 310.8396 | 317.5612 | 319.2754 | 325.0637 | 324.359 | 326.3464 | 328.3826 | 332.0814 | 335.7802 | 339.479 | 343.1778 | 346.8766 | 348.6693 | 350.462 | 352.2547 | 354.0474 | 355.8402
1c.p - Woodstove, Certified Pellet | 623.0026 | 177.67 | 273.5745 | 870.3707 | 1149.6645 | 829.8221 | 639.6086 | 644.6672 | 655.7269 | 666.7865 | 681.2051 | 684.8824 | 697.299 | 695.7872 | 700.0505 | 704.4183 | 712.3527 | 720.287 | 728.2214 | 736.1557 | 744.0901 | 747.9357 | 751.7812 | 755.6268 | 759.4724 | 763.3179 |  | 4.969% | 1.643% | 2.32% | 6.507% | 8.272% | 6.433% | 4.969% | 4.969% | 4.969% | 4.969% | 4.969% | 4.969% | 4.969% | 4.969% | 4.969% | 4.969% | 4.969% | 4.969% | 4.969% | 4.969% | 4.969% | 4.969% | 4.969% | 4.969% | 4.969% | 4.969% |  | 1.869% |  | 623.0026 | 177.67 | 273.5745 | 870.3707 | 1149.6645 | 829.8221 | 639.6086 | 644.6672 | 655.7269 | 666.7865 | 681.2051 | 684.8824 | 697.299 | 695.7872 | 700.0505 | 704.4183 | 712.3527 | 720.287 | 728.2214 | 736.1557 | 744.0901 | 747.9357 | 751.7812 | 755.6268 | 759.4724 | 763.3179
Sub-total, Stoves/Inserts (1b+1c) | 11331.9641 | 9816.1232 | 10861.8973 | 12246.3512 | 12354.0879 | 11455.3269 | 11634.0136 | 11726.0272 | 11927.1936 | 12128.3601 | 12390.6248 | 12457.5115 | 12683.3601 | 12655.8618 | 12733.4088 | 12812.8555 | 12888.0545 | 12888.0545 | 12888.0545 | 12888.0545 | 12888.0545 | 12888.0545 | 12888.0545 | 12888.0545 | 12888.0545 | 12888.0545 |  | 90.39% | 90.75% | 92.13% | 91.55% | 88.89% | 88.81% | 90.39% | 90.39% | 90.39% | 90.39% | 90.39% | 90.39% | 90.39% | 90.39% | 90.39% | 90.39% | 89.9% | 88.91% | 87.94% | 87% | 86.07% | 85.63% | 85.19% | 84.76% | 84.33% | 83.9% |  | 80.05% |  | 11331.9641 | 9816.1232 | 10861.8973 | 12246.3512 | 12354.0879 | 11455.3269 | 11634.0136 | 11726.0272 | 11927.1936 | 12128.3601 | 12390.6248 | 12457.5115 | 12683.3601 | 12655.8618 | 12733.4088 | 12812.8555 | 12888.0545 | 12888.0545 | 12888.0545 | 12888.0545 | 12888.0545 | 12888.0545 | 12888.0545 | 12888.0545 | 12888.0545 | 12888.0545
1b/c.u+e - Uncertified (<1988) Stove/Insert | 3603.0368 | 3766.3091 | 3840.5169 | 4019.1943 | 3347.9644 | 3041.8813 | 3699.0746 | 3728.3306 | 3792.2921 | 3856.2537 | 3939.6417 | 3960.9085 | 4032.7179 | 4023.9747 | 4048.631 | 4073.8914 | 4119.7785 | 4165.6656 | 4211.5527 | 4257.4398 | 4303.3269 | 4325.5671 | 4347.8073 | 4370.0476 | 4392.2878 | 4414.528 |  | 28.74% | 34.82% | 32.57% | 30.05% | 24.09% | 23.58% | 28.74% | 28.74% | 28.74% | 28.74% | 28.74% | 28.74% | 28.74% | 28.74% | 28.74% | 28.74% | 28.74% | 28.74% | 28.74% | 28.74% | 28.74% | 28.74% | 28.74% | 28.74% | 28.74% | 28.74% |  | 36.62% |  | 3603.0368 | 3766.3091 | 3840.5169 | 4019.1943 | 3347.9644 | 3041.8813 | 3699.0746 | 3728.3306 | 3792.2921 | 3856.2537 | 3939.6417 | 3960.9085 | 4032.7179 | 4023.9747 | 4048.631 | 4073.8914 | 4119.7785 | 4165.6656 | 4211.5527 | 4257.4398 | 4303.3269 | 4325.5671 | 4347.8073 | 4370.0476 | 4392.2878 | 4414.528
1b/c.n+c+p - Certified (>=1988) Stove/Insert | 7728.9272 | 6049.8141 | 7021.3804 | 8227.1569 | 9006.1235 | 8413.4456 | 7934.9391 | 7997.6966 | 8134.9015 | 8272.1064 | 8450.9831 | 8496.6029 | 8650.6423 | 8631.8871 | 8684.7778 | 8738.9641 | 8837.3972 | 8935.8303 | 9034.2634 | 9132.6965 | 9231.1296 | 9278.8375 | 9326.5453 | 9374.2532 | 9421.961 | 9469.6688 |  | 61.65% | 55.93% | 59.55% | 61.5% | 64.8% | 65.22% | 61.65% | 61.65% | 61.65% | 61.65% | 61.65% | 61.65% | 61.65% | 61.65% | 61.65% | 61.65% | 61.65% | 61.65% | 61.65% | 61.65% | 61.65% | 61.65% | 61.65% | 61.65% | 61.65% | 61.65% |  | 63.38% |  | 7728.9272 | 6049.8141 | 7021.3804 | 8227.1569 | 9006.1235 | 8413.4456 | 7934.9391 | 7997.6966 | 8134.9015 | 8272.1064 | 8450.9831 | 8496.6029 | 8650.6423 | 8631.8871 | 8684.7778 | 8738.9641 | 8837.3972 | 8935.8303 | 9034.2634 | 9132.6965 | 9231.1296 | 9278.8375 | 9326.5453 | 9374.2532 | 9421.961 | 9469.6688
1b/c.w - Cord Wood | 11015.6429 | 10108.4734 | 10949.9521 | 11390.6186 | 11373.0827 | 11154.225 | 11309.2611 | 11398.7062 | 11594.2572 | 11789.8083 | 12044.7521 | 12109.7717 | 12329.316 | 12302.5853 | 12377.9676 | 12455.1967 | 12595.4883 | 12735.7799 | 12876.0716 | 13016.3632 | 13156.6548 | 13224.6504 | 13292.6459 | 13360.6415 | 13428.637 | 13496.6325 |  | 87.86% | 93.45% | 92.87% | 85.15% | 81.83% | 86.47% | 87.86% | 87.86% | 87.86% | 87.86% | 87.86% | 87.86% | 87.86% | 87.86% | 87.86% | 87.86% | 87.86% | 87.86% | 87.86% | 87.86% | 87.86% | 87.86% | 87.86% | 87.86% | 87.86% | 87.86% |  |  |  | 11015.6429 | 10108.4734 | 10949.9521 | 11390.6186 | 11373.0827 | 11154.225 | 11309.2611 | 11398.7062 | 11594.2572 | 11789.8083 | 12044.7521 | 12109.7717 | 12329.316 | 12302.5853 | 12377.9676 | 12455.1967 | 12595.4883 | 12735.7799 | 12876.0716 | 13016.3632 | 13156.6548 | 13224.6504 | 13292.6459 | 13360.6415 | 13428.637 | 13496.6325
1b/c.p - Pellet Bags | 1037.6187 | 327.1139 | 468.9656 | 1420.9488 | 1801.3938 | 1359.9977 | 1065.2761 | 1073.7013 | 1092.1213 | 1110.5412 | 1134.5556 | 1140.6802 | 1161.3601 | 1158.8422 | 1165.9429 | 1173.2175 | 1186.4322 | 1199.647 | 1212.8618 | 1226.0766 | 1239.2913 | 1245.6962 | 1252.101 | 1258.5059 | 1264.9107 | 1271.3155 |  | 8.276% | 3.024% | 3.978% | 10.62% | 12.96% | 10.54% | 8.276% | 8.276% | 8.276% | 8.276% | 8.276% | 8.276% | 8.276% | 8.276% | 8.276% | 8.276% | 8.276% | 8.276% | 8.276% | 8.276% | 8.276% | 8.276% | 8.276% | 8.276% | 8.276% | 8.276% |  |  |  | 1037.6187 | 327.1139 | 468.9656 | 1420.9488 | 1801.3938 | 1359.9977 | 1065.2761 | 1073.7013 | 1092.1213 | 1110.5412 | 1134.5556 | 1140.6802 | 1161.3601 | 1158.8422 | 1165.9429 | 1173.2175 | 1186.4322 | 1199.647 | 1212.8618 | 1226.0766 | 1239.2913 | 1245.6962 | 1252.101 | 1258.5059 | 1264.9107 | 1271.3155
1d - Outdoor Wood Boiler (OWB) | 446.0656 | 428.8598 | 371.3469 | 235.5068 | 627.356 | 577.5795 | 457.9553 | 461.5773 | 469.4959 | 477.4145 | 487.7382 | 490.3711 | 499.2612 | 498.1788 | 501.2313 | 504.3586 | 510.0396 | 515.7205 | 521.4015 | 527.0824 | 532.7634 | 535.5168 | 538.2702 | 541.0236 | 543.777 | 546.5304 |  | 3.558% | 3.965% | 3.15% | 1.761% | 4.514% | 4.478% | 3.558% | 3.558% | 3.558% | 3.558% | 3.558% | 3.558% | 3.558% | 3.558% | 3.558% | 3.558% | 3.558% | 3.558% | 3.558% | 3.558% | 3.558% | 3.558% | 3.558% | 3.558% | 3.558% | 3.558% |  | 17.04% |  | 446.0656 | 428.8598 | 371.3469 | 235.5068 | 627.356 | 577.5795 | 457.9553 | 461.5773 | 469.4959 | 477.4145 | 487.7382 | 490.3711 | 499.2612 | 498.1788 | 501.2313 | 504.3586 | 510.0396 | 515.7205 | 521.4015 | 527.0824 | 532.7634 | 535.5168 | 538.2702 | 541.0236 | 543.777 | 546.5304
1d/c - Unqualified OWBs | 356.8525 | 343.0878 | 297.0775 | 188.4054 | 501.8848 | 462.0636 | 366.3642 | 369.2618 | 375.5967 | 381.9316 | 390.1905 | 392.2968 | 399.409 | 398.5431 | 400.9851 | 403.4869 | 408.0317 | 412.5764 | 417.1212 | 421.6659 | 426.2107 | 428.4134 | 430.6161 | 432.8189 | 435.0216 | 437.2243 |  | 2.846% | 3.172% | 2.52% | 1.408% | 3.611% | 3.582% | 2.846% | 2.846% | 2.846% | 2.846% | 2.846% | 2.846% | 2.846% | 2.846% | 2.846% | 2.846% | 2.846% | 2.846% | 2.846% | 2.846% | 2.846% | 2.846% | 2.846% | 2.846% | 2.846% | 2.846% |  |  |  | 356.8525 | 343.0878 | 297.0775 | 188.4054 | 501.8848 | 462.0636 | 366.3642 | 369.2618 | 375.5967 | 381.9316 | 390.1905 | 392.2968 | 399.409 | 398.5431 | 400.9851 | 403.4869 | 408.0317 | 412.5764 | 417.1212 | 421.6659 | 426.2107 | 428.4134 | 430.6161 | 432.8189 | 435.0216 | 437.2243
1d/q - Phase 2 Qualified OWBs | 89.2131 | 85.772 | 74.2694 | 47.1014 | 125.4712 | 115.5159 | 91.5911 | 92.3155 | 93.8992 | 95.4829 | 97.5476 | 98.0742 | 99.8522 | 99.6358 | 100.2463 | 100.8717 | 102.0079 | 103.1441 | 104.2803 | 105.4165 | 106.5527 | 107.1034 | 107.654 | 108.2047 | 108.7554 | 109.3061 |  | 0.7116% | 0.793% | 0.6299% | 0.3521% | 0.9028% | 0.8955% | 0.7116% | 0.7116% | 0.7116% | 0.7116% | 0.7116% | 0.7116% | 0.7116% | 0.7116% | 0.7116% | 0.7116% | 0.7116% | 0.7116% | 0.7116% | 0.7116% | 0.7116% | 0.7116% | 0.7116% | 0.7116% | 0.7116% | 0.7116% |  |  |  | 89.2131 | 85.772 | 74.2694 | 47.1014 | 125.4712 | 115.5159 | 91.5911 | 92.3155 | 93.8992 | 95.4829 | 97.5476 | 98.0742 | 99.8522 | 99.6358 | 100.2463 | 100.8717 | 102.0079 | 103.1441 | 104.2803 | 105.4165 | 106.5527 | 107.1034 | 107.654 | 108.2047 | 108.7554 | 109.3061
2 - Central Oil Furnace | 26244.9772 | 25419.4706 | 26597.7229 | 27504.5445 | 25607.2319 | 26087.3411 | 26944.528 | 27157.6326 | 27623.5367 | 28089.4409 | 28696.8494 | 28851.7597 | 29374.8282 | 29311.1416 | 29490.7415 | 29674.7412 | 30008.9887 | 30343.2361 | 30677.4836 | 31011.7311 | 31345.9785 | 31507.9792 | 31669.9799 | 31831.9805 | 31993.9812 | 32155.9818 |  | 53.03% | 52.81% | 56.45% | 52.6% | 50.14% | 53.35% | 53.03% | 53.03% | 53.03% | 53.03% | 53.03% | 53.03% | 53.03% | 53.03% | 53.03% | 53.03% | 53.03% | 53.03% | 53.03% | 53.03% | 53.03% | 53.03% | 53.03% | 53.03% | 53.03% | 53.03% |  | 67.72% |  | 26244.9772 | 25419.4706 | 26597.7229 | 27504.5445 | 25607.2319 | 26087.3411 | 26944.528 | 27157.6326 | 27623.5367 | 28089.4409 | 28696.8494 | 28851.7597 | 29374.8282 | 29311.1416 | 29490.7415 | 29674.7412 | 30008.9887 | 30343.2361 | 30677.4836 | 31011.7311 | 31345.9785 | 31507.9792 | 31669.9799 | 31831.9805 | 31993.9812 | 32155.9818
3 - Portable Heater | 945.6806 | 1622.5194 | 278.5102 | 938.7217 | 1189.9271 | 673.8428 | 970.8874 | 978.5661 | 995.354 | 1012.1418 | 1034.0285 | 1039.6103 | 1058.458 | 1056.1631 | 1062.6346 | 1069.2647 | 1081.3085 | 1093.3524 | 1105.3963 | 1117.4402 | 1129.4841 | 1135.3214 | 1141.1587 | 1146.9961 | 1152.8334 | 1158.6708 |  | 1.911% | 3.371% | 0.5911% | 1.795% | 2.33% | 1.378% | 1.911% | 1.911% | 1.911% | 1.911% | 1.911% | 1.911% | 1.911% | 1.911% | 1.911% | 1.911% | 1.911% | 1.911% | 1.911% | 1.911% | 1.911% | 1.911% | 1.911% | 1.911% | 1.911% | 1.911% |  | 1.057% |  | 945.6806 | 1622.5194 | 278.5102 | 938.7217 | 1189.9271 | 673.8428 | 970.8874 | 978.5661 | 995.354 | 1012.1418 | 1034.0285 | 1039.6103 | 1058.458 | 1056.1631 | 1062.6346 | 1069.2647 | 1081.3085 | 1093.3524 | 1105.3963 | 1117.4402 | 1129.4841 | 1135.3214 | 1141.1587 | 1146.9961 | 1152.8334 | 1158.6708
4 - Direct Vent Heater | 4278.9706 | 5814.0279 | 3945.561 | 3379.398 | 4045.7522 | 4139.3198 | 4393.0251 | 4427.7696 | 4503.7304 | 4579.6912 | 4678.7229 | 4703.9794 | 4789.2603 | 4778.8768 | 4808.1587 | 4838.1579 | 4892.6535 | 4947.1491 | 5001.6447 | 5056.1402 | 5110.6358 | 5137.0483 | 5163.4609 | 5189.8734 | 5216.2859 | 5242.6984 |  | 8.645% | 12.08% | 8.374% | 6.463% | 7.922% | 8.465% | 8.645% | 8.645% | 8.645% | 8.645% | 8.645% | 8.645% | 8.645% | 8.645% | 8.645% | 8.645% | 8.645% | 8.645% | 8.645% | 8.645% | 8.645% | 8.645% | 8.645% | 8.645% | 8.645% | 8.645% |  | 5.243% |  | 4278.9706 | 5814.0279 | 3945.561 | 3379.398 | 4045.7522 | 4139.3198 | 4393.0251 | 4427.7696 | 4503.7304 | 4579.6912 | 4678.7229 | 4703.9794 | 4789.2603 | 4778.8768 | 4808.1587 | 4838.1579 | 4892.6535 | 4947.1491 | 5001.6447 | 5056.1402 | 5110.6358 | 5137.0483 | 5163.4609 | 5189.8734 | 5216.2859 | 5242.6984
5 - Natural Gas Heating | 1029.9492 | 1261.9595 | 1485.3877 | 891.7856 | 809.1504 | 673.8428 | 1057.4021 | 1065.7651 | 1084.0489 | 1102.3327 | 1126.1696 | 1132.2489 | 1152.776 | 1150.2767 | 1157.3249 | 1164.5457 | 1177.6628 | 1190.7799 | 1203.897 | 1217.0141 | 1230.1312 | 1236.4887 | 1242.8462 | 1249.2037 | 1255.5612 | 1261.9187 |  | 2.081% | 2.622% | 3.153% | 1.706% | 1.584% | 1.378% | 2.081% | 2.081% | 2.081% | 2.081% | 2.081% | 2.081% | 2.081% | 2.081% | 2.081% | 2.081% | 2.081% | 2.081% | 2.081% | 2.081% | 2.081% | 2.081% | 2.081% | 2.081% | 2.081% | 2.081% |  | 2.699% |  | 1029.9492 | 1261.9595 | 1485.3877 | 891.7856 | 809.1504 | 673.8428 | 1057.4021 | 1065.7651 | 1084.0489 | 1102.3327 | 1126.1696 | 1132.2489 | 1152.776 | 1150.2767 | 1157.3249 | 1164.5457 | 1177.6628 | 1190.7799 | 1203.897 | 1217.0141 | 1230.1312 | 1236.4887 | 1242.8462 | 1249.2037 | 1255.5612 | 1261.9187
6 - Coal Heat | 449.4324 | 450.6998 | 232.0918 | 657.1052 | 713.9563 | 192.5265 | 461.4118 | 465.0611 | 473.0395 | 481.0179 | 491.4195 | 494.0722 | 503.0295 | 501.9389 | 505.0145 | 508.1654 | 513.8892 | 519.613 | 525.3369 | 531.0607 | 536.7845 | 539.5587 | 542.3329 | 545.1071 | 547.8812 | 550.6554 |  | 0.9081% | 0.9363% | 0.4926% | 1.257% | 1.398% | 0.3937% | 0.9081% | 0.9081% | 0.9081% | 0.9081% | 0.9081% | 0.9081% | 0.9081% | 0.9081% | 0.9081% | 0.9081% | 0.9081% | 0.9081% | 0.9081% | 0.9081% | 0.9081% | 0.9081% | 0.9081% | 0.9081% | 0.9081% | 0.9081% |  | 0.4543% |  | 449.4324 | 450.6998 | 232.0918 | 657.1052 | 713.9563 | 192.5265 | 461.4118 | 465.0611 | 473.0395 | 481.0179 | 491.4195 | 494.0722 | 503.0295 | 501.9389 | 505.0145 | 508.1654 | 513.8892 | 519.613 | 525.3369 | 531.0607 | 536.7845 | 539.5587 | 542.3329 | 545.1071 | 547.8812 | 550.6554
7 - Municipal Heat | 786.5066 | 946.4697 | 928.3673 | 750.9773 | 523.5679 | 770.106 | 807.4707 | 813.857 | 827.8192 | 841.7813 | 859.9841 | 864.6264 | 880.3017 | 878.3931 | 883.7753 | 889.2894 | 899.3061 | 909.3228 | 919.3395 | 929.3562 | 939.3729 | 944.2277 | 949.0825 | 953.9373 | 958.7922 | 963.647 |  | 1.589% | 1.966% | 1.97% | 1.436% | 1.025% | 1.575% | 1.589% | 1.589% | 1.589% | 1.589% | 1.589% | 1.589% | 1.589% | 1.589% | 1.589% | 1.589% | 1.589% | 1.589% | 1.589% | 1.589% | 1.589% | 1.589% | 1.589% | 1.589% | 1.589% | 1.589% |  | 0.4665% |  | 786.5066 | 946.4697 | 928.3673 | 750.9773 | 523.5679 | 770.106 | 807.4707 | 813.857 | 827.8192 | 841.7813 | 859.9841 | 864.6264 | 880.3017 | 878.3931 | 883.7753 | 889.2894 | 899.3061 | 909.3228 | 919.3395 | 929.3562 | 939.3729 | 944.2277 | 949.0825 | 953.9373 | 958.7922 | 963.647
8 - Electric | 1610.466 | 901.3997 | 928.3673 | 2393.7402 | 2141.8688 | 1732.7385 | 1653.3924 | 1666.4691 | 1695.0583 | 1723.6475 | 1760.9198 | 1770.4255 | 1802.5225 | 1798.6145 | 1809.6352 | 1820.926 | 1841.4363 | 1861.9467 | 1882.4571 | 1902.9674 | 1923.4778 | 1933.4186 | 1943.3594 | 1953.3003 | 1963.2411 | 1973.1819 |  | 3.254% | 1.873% | 1.97% | 4.578% | 4.194% | 3.543% | 3.254% | 3.254% | 3.254% | 3.254% | 3.254% | 3.254% | 3.254% | 3.254% | 3.254% | 3.254% | 3.254% | 3.254% | 3.254% | 3.254% | 3.254% | 3.254% | 3.254% | 3.254% | 3.254% | 3.254% |  | - |  | 1610.466 | 901.3997 | 928.3673 | 2393.7402 | 2141.8688 | 1732.7385 | 1653.3924 | 1666.4691 | 1695.0583 | 1723.6475 | 1760.9198 | 1770.4255 | 1802.5225 | 1798.6145 | 1809.6352 | 1820.926 | 1841.4363 | 1861.9467 | 1882.4571 | 1902.9674 | 1923.4778 | 1933.4186 | 1943.3594 | 1953.3003 | 1963.2411 | 1973.1819
9 - Other | 1610.466 | 901.3997 | 928.3673 | 2393.7402 | 2141.8688 | 1732.7385 | 1653.3924 | 1666.4691 | 1695.0583 | 1723.6475 | 1760.9198 | 1770.4255 | 1802.5225 | 1798.6145 | 1809.6352 | 1820.926 | 1841.4363 | 1861.9467 | 1882.4571 | 1902.9674 | 1923.4778 | 1933.4186 | 1943.3594 | 1953.3003 | 1963.2411 | 1973.1819 |  | 3.254% | 1.873% | 1.97% | 4.578% | 4.194% | 3.543% | 3.254% | 3.254% | 3.254% | 3.254% | 3.254% | 3.254% | 3.254% | 3.254% | 3.254% | 3.254% | 3.254% | 3.254% | 3.254% | 3.254% | 3.254% | 3.254% | 3.254% | 3.254% | 3.254% | 3.254% |  | - |  | 1610.466 | 901.3997 | 928.3673 | 2393.7402 | 2141.8688 | 1732.7385 | 1653.3924 | 1666.4691 | 1695.0583 | 1723.6475 | 1760.9198 | 1770.4255 | 1802.5225 | 1798.6145 | 1809.6352 | 1820.926 | 1841.4363 | 1861.9467 | 1882.4571 | 1902.9674 | 1923.4778 | 1933.4186 | 1943.3594 | 1953.3003 | 1963.2411 | 1973.1819
All Devices | 49493.7387 | 48134.7422 | 47114.6401 | 52286.7962 | 51071.6725 | 48901.7317 | 50812.9772 | 51214.8576 | 52093.4767 | 52972.0958 | 54117.569 | 54409.7046 | 55396.1263 | 55276.0238 | 55614.7198 | 55961.7132 | 56592.0493 | 57222.3854 | 57852.7215 | 58483.0576 | 59113.3937 | 59418.9005 | 59724.4072 | 60029.914 | 60335.4208 | 60640.9276 |  | 100% | 100% | 100% | 100% | 100% | 100% | 100% | 100% | 100% | 100% | 100% | 100% | 100% | 100% | 100% | 100% | 100% | 100% | 100% | 100% | 100% | 100% | 100% | 100% | 100% | 100% |  | 100% |  | 49493.7387 | 48134.7422 | 47114.6401 | 52286.7962 | 51071.6725 | 48901.7317 | 50812.9772 | 51214.8576 | 52093.4767 | 52972.0958 | 54117.569 | 54409.7046 | 55396.1263 | 55276.0238 | 55614.7198 | 55961.7132 | 56592.0493 | 57222.3854 | 57852.7215 | 58483.0576 | 59113.3937 | 59418.9005 | 59724.4072 | 60029.914 | 60335.4208 | 60640.9276
Incremental Change from Previous Year | - | - | -1020.1022 | 5172.1562 | -1215.1237 | -2169.9408 | 1911.2455 | 401.8804 | 878.6191 | 878.6191 | 1145.4732 | 292.1356 | 986.4218 | -120.1025 | 338.696 | 346.9933 | 630.3361 | 630.3361 | 630.3361 | 630.3361 | 630.3361 | 305.5068 | 305.5068 | 305.5068 | 305.5068 | 305.5068 | [37 empty] | 1.0348
Devices 1-6 |  | 45385.4732 | 44329.5382 | 46748.3384 | 46264.3669 | 44666.1486 | 46698.7218 | 47068.0625 | 47875.541 | 48683.0195 | 49735.7454 | 50004.2272 | 50910.7797 | 50800.4017 | 51111.674 | 51430.5718 | 52009.8705 | 52589.1692 | 53168.4678 | 53747.7665 | 54327.0652 | 54607.8355 | 54888.6058 | 55169.3761 | 55450.1465 | 55730.9168 | 2013-2025 | [29 empty] | Avg | [15 empty] | Interpolated |  |  |  |  | Interpolated
NA Area Households (Occupied) |  | 32410.71 | 32817.726 | 33231.1187 | 33493.3747 | 33755.7511 | 34056.0603 | 34356.5112 | 34708.2955 | 35060.2235 | 36000.2747 | 37112.0791 | 37609.3127 | 37889.7141 | 38179.6111 | 38476.1829 | 38775.0585 | 39076.2556 | 39379.7924 | 39685.687 | 39993.9577 | 40304.623 | 40617.7015 | 40933.2119 | 41251.1732 | 41571.6043 | 1.229% | [29 empty] | 2011-2015 | 2011 | 2012 | 2013 | 2014 | 2015 | 2016 | 2017 | 2018 | 2019 | 2020 | 2021 | 2022 | 2023 | 2024 | 2025 | 2026 | 2027 | 2028 | 2029 | 2030 | 2031 | 2032 | 2033 | 2034 | 2035
Incremental Change from Previous Year |  | - | 407.0159 | 413.3928 | 262.256 | 262.3764 | 300.3092 | 300.4509 | 351.7843 | 351.928 | 940.0512 | 1111.8044 | 497.2336 | 280.4013 | 289.8971 | 296.5718 | 298.8755 | 301.1971 | 303.5368 | 305.8946 | 308.2707 | 310.6653 | 313.0785 | 315.5104 | 317.9613 | 320.4311 | [29 empty] | Housing growth relative to 2013 from BuildSize_Pop_G3C.xlsx, FMATSGrowthFacs tab: | 0.99771 | 0.97622 | 0.98802 | 1 | 1.0081 | 1.0162 | 1.0243 | 1.0324 | 1.0501 | 1.0678 | 1.0909 | 1.0968 | 1.1167 | 1.1143 | 1.1211 | 1.1281 | 1.1408 | 1.1535 | 1.1662 | 1.1789 | 1.1916 | 1.1978 | 1.2039 | 1.2101 | 1.2163 | 1.2224
[56 empty] | NA Area Households from BuildSize_Pop_G3C.xlsx, BuildSizeG3C tab: | TotalHHs | 36031.408 | 36481.9254 | 36939.4781 | 37231.8873 | 37524.4314 | 37859.4449 | 38194.617 | 38587.0406 | 38979.6252 | 40028.1312 | 41268.171 | 41822.7941 | 42135.5893 | 42458.9752 | 42789.8058 | 43103.3346 | 43416.8633 | 43730.3921 | 44043.9209 | 44357.4496 | 44598.4489 | 44839.4482 | 45080.4475 | 45321.4468 | 45562.446
FNSB Residential Housing Sales (Total) |  | 639 | 645 | 670.5 | 696 | 721.5 | 747 | 772.5 | 798 | 823.5 | 849 | [45 empty] | OccHHs | 32410.71 | 32817.726 | 33231.1187 | 33493.3747 | 33755.7511 | 34056.0603 | 34356.5112 | 34708.2955 | 35060.2235 | 36000.2747 | 37112.0791 | 37609.3127 | 37889.7141 | 38179.6111 | 38476.1829 | 38757.2585 | 39038.334 | 39319.4096 | 39600.4852 | 39881.5607 | 40097.6154 | 40313.67 | 40529.7247 | 40745.7793 | 40961.834
FNSB New Residential Housing Construction |  | 407 | 358 | 401.25 | 444.5 | 487.75 | 531 | 574.25 | 617.5 | 660.75 | 704 |  |  |  | 1.0348 | 4-Year Growth (2013-2017, were 2013 is centered average of 2011-2015 HH devices)
FNSB Residential Resales (net difference) |  | 232 | 287 | 269.25 | 251.5 | 233.75 | 216 | 198.25 | 180.5 | 162.75 | 145
[6 empty] | 1058.8958 | 740.5235 | 746.3803
Growth-Projected + Existing Downward Trend in Uncertified Device Fractions
| Device Counts (PM Non-Attainment Area) | [26 empty] | Percentage Device Splits, Wood Splits Normalized to Entire Wood Burning Sector
Device Type | 2011-2015 | 2011 | 2012 | 2013 | 2014 | 2015 | 2016 | 2017 | 2018 | 2019 | 2020 | 2021 | 2022 | 2023 | 2024 | 2025 | 2026 | 2027 | 2028 | 2029 | 2030 | 2031 | 2032 | 2033 | 2034 | 2035 |  | 2011-2015 | 2011 | 2012 | 2013 | 2014 | 2015 | 2016 | 2017 | 2018 | 2019 | 2020 | 2021 | 2022 | 2023 | 2024 | 2025 | 2026 | 2027 | 2028 | 2029 | 2030 | 2031 | 2032 | 2033 | 2034 | 2035
1 - All Wood-Burning Devices | 12537.2902 | 10816.796 | 11790.2646 | 13376.7836 | 13898.3489 | 12899.2757 | 12871.4674 | 12973.2679 | 13195.8315 | 13418.3951 | 13708.5556 | 13782.5566 | 14032.4278 | 14002.0045 | 14087.7998 | 14175.6969 | 14335.3678 | 14495.0386 | 14654.7094 | 14814.3803 | 14974.0511 | 15051.4392 | 15128.8273 | 15206.2154 | 15283.6036 | 15360.9917 |  | 25.33% | 22.47% | 25.02% | 25.58% | 27.21% | 26.38% | 25.33% | 25.33% | 25.33% | 25.33% | 25.33% | 25.33% | 25.33% | 25.33% | 25.33% | 25.33% | 25.33% | 25.33% | 25.33% | 25.33% | 25.33% | 25.33% | 25.33% | 25.33% | 25.33% | 25.33%
1a - Fireplace (no insert) | 759.2606 | 571.813 | 557.0204 | 894.9257 | 916.905 | 866.3693 | 779.4984 | 785.6635 | 799.142 | 812.6204 | 830.1926 | 834.6741 | 849.8064 | 847.9639 | 853.1597 | 858.4828 | 868.1525 | 877.8222 | 887.4919 | 897.1616 | 906.8313 | 911.5179 | 916.2045 | 920.8912 | 925.5778 | 930.2644 |  | 6.056% | 5.286% | 4.724% | 6.69% | 6.597% | 6.716% | 6.056% | 6.056% | 6.056% | 6.056% | 6.056% | 6.056% | 6.056% | 6.056% | 6.056% | 6.056% | 6.056% | 6.056% | 6.056% | 6.056% | 6.056% | 6.056% | 6.056% | 6.056% | 6.056% | 6.056%
1b - Fireplace Insert | 721.2975 | 619.4641 | 557.0204 | 565.2162 | 820.3887 | 1058.8958 | 740.5235 | 746.3803 | 759.1849 | 771.9894 | 788.683 | 792.9404 | 807.3161 | 805.5657 | 810.5017 | 815.5586 | 824.7449 | 833.9311 | 843.1173 | 852.3035 | 861.4897 | 865.942 | 870.3943 | 874.8466 | 879.2989 | 883.7512 |  | 5.753% | 5.727% | 4.724% | 4.225% | 5.903% | 8.209% | 5.753% | 5.753% | 5.753% | 5.753% | 5.753% | 5.753% | 5.753% | 5.753% | 5.753% | 5.753% | 5.753% | 5.753% | 5.753% | 5.753% | 5.753% | 5.753% | 5.753% | 5.753% | 5.753% | 5.753%
1b.u - Fireplace Insert, Uncertified | 209.5961 | 230.2294 | 188.861 | 164.9271 | 191.9264 | 250.6245 | 166.4811 | 155.985 | 148.3918 | 141.9697 | 137.2468 | 131.2914 | 127.8447 | 122.5983 | 119.0763 | 116.1443 | 114.2763 | 112.8042 | 111.675 | 110.8425 | 110.2669 | 109.3159 | 108.5714 | 108.0044 | 107.59 | 107.3065 |  | 1.672% | 2.128% | 1.602% | 1.233% | 1.381% | 1.943% | 1.293% | 1.202% | 1.125% | 1.058% | 1.001% | 0.9526% | 0.9111% | 0.8756% | 0.8452% | 0.8193% | 0.7972% | 0.7782% | 0.762% | 0.7482% | 0.7364% | 0.7263% | 0.7176% | 0.7103% | 0.704% | 0.6986%
1b.n - Fireplace Insert, Certified Non-Catalytic | 260.8843 | 224.5754 | 215.5226 | 183.6789 | 285.5147 | 399.0596 | 318.5208 | 328.4134 | 340.4575 | 351.7705 | 364.2415 | 370.3875 | 380.7395 | 383.0158 | 388.03 | 392.7449 | 399.1512 | 405.3104 | 411.2556 | 417.0156 | 422.6152 | 425.7487 | 428.7532 | 431.647 | 434.4455 | 437.1623 |  | 2.081% | 2.076% | 1.828% | 1.373% | 2.054% | 3.094% | 2.475% | 2.531% | 2.58% | 2.622% | 2.657% | 2.687% | 2.713% | 2.735% | 2.754% | 2.771% | 2.784% | 2.796% | 2.806% | 2.815% | 2.822% | 2.829% | 2.834% | 2.839% | 2.843% | 2.846%
1b.c - Fireplace Insert, Certified Catalytic | 188.7234 | 145.2415 | 129.7604 | 153.9213 | 230.7729 | 294.135 | 191.7728 | 197.7289 | 204.9803 | 211.7916 | 219.3 | 223.0004 | 229.2331 | 230.6036 | 233.6225 | 236.4612 | 240.3183 | 244.0265 | 247.606 | 251.0739 | 254.4453 | 256.3319 | 258.1408 | 259.8831 | 261.568 | 263.2037 |  | 1.505% | 1.343% | 1.101% | 1.151% | 1.66% | 2.28% | 1.49% | 1.524% | 1.553% | 1.578% | 1.6% | 1.618% | 1.634% | 1.647% | 1.658% | 1.668% | 1.676% | 1.684% | 1.69% | 1.695% | 1.699% | 1.703% | 1.706% | 1.709% | 1.711% | 1.713%
1b.e - Fireplace Insert, Exempt Pellet | 19.7429 | 7.4503 | 8.0886 | 20.5742 | 30.3994 | 30.5578 | 15.6817 | 14.693 | 13.9778 | 13.3728 | 12.928 | 12.367 | 12.0423 | 11.5481 | 11.2164 | 10.9402 | 10.7643 | 10.6256 | 10.5192 | 10.4408 | 10.3866 | 10.297 | 10.2269 | 10.1735 | 10.1344 | 10.1077 |  | 0.1575% | 0.06888% | 0.0686% | 0.1538% | 0.2187% | 0.2369% | 0.1218% | 0.1133% | 0.1059% | 0.09966% | 0.09431% | 0.08973% | 0.08582% | 0.08247% | 0.07962% | 0.07718% | 0.07509% | 0.07331% | 0.07178% | 0.07048% | 0.06936% | 0.06841% | 0.0676% | 0.0669% | 0.06631% | 0.0658%
1b.p - Fireplace Insert, Certified Pellet | 42.3508 | 11.9674 | 14.7878 | 42.1147 | 81.7753 | 84.5189 | 48.0671 | 49.56 | 51.3775 | 53.0847 | 54.9667 | 55.8942 | 57.4564 | 57.7999 | 58.5566 | 59.2681 | 60.2348 | 61.1643 | 62.0615 | 62.9307 | 63.7757 | 64.2486 | 64.702 | 65.1387 | 65.561 | 65.971 |  | 0.3378% | 0.1106% | 0.1254% | 0.3148% | 0.5884% | 0.6552% | 0.3734% | 0.382% | 0.3893% | 0.3956% | 0.401% | 0.4055% | 0.4095% | 0.4128% | 0.4157% | 0.4181% | 0.4202% | 0.422% | 0.4235% | 0.4248% | 0.4259% | 0.4269% | 0.4277% | 0.4284% | 0.429% | 0.4295%
1c - Woodstove | 10610.6665 | 9196.6592 | 10304.8769 | 11681.135 | 11533.6993 | 10396.4311 | 10893.4902 | 10979.6469 | 11168.0088 | 11356.3707 | 11601.9418 | 11664.571 | 11876.0441 | 11850.296 | 11922.907 | 11997.2969 | 12132.4309 | 12267.5648 | 12402.6988 | 12537.8328 | 12672.9668 | 12738.4626 | 12803.9583 | 12869.4541 | 12934.9499 | 13000.4456 |  | 84.63% | 85.02% | 87.4% | 87.32% | 82.99% | 80.6% | 84.63% | 84.63% | 84.63% | 84.63% | 84.63% | 84.63% | 84.63% | 84.63% | 84.63% | 84.63% | 84.63% | 84.63% | 84.63% | 84.63% | 84.63% | 84.63% | 84.63% | 84.63% | 84.63% | 84.63%
1c.u - Woodstove, Uncertified | 3083.2692 | 3418.021 | 3493.929 | 3408.4928 | 2698.2587 | 2460.6769 | 2449.0241 | 2294.6216 | 2182.9209 | 2088.4485 | 2018.9726 | 1931.3655 | 1880.6635 | 1803.4851 | 1751.6753 | 1708.544 | 1681.0641 | 1659.4093 | 1642.7976 | 1630.5514 | 1622.0835 | 1608.0941 | 1597.1427 | 1588.802 | 1582.7049 | 1578.5357 |  | 24.59% | 31.6% | 29.63% | 25.48% | 19.41% | 19.08% | 19.03% | 17.69% | 16.54% | 15.56% | 14.73% | 14.01% | 13.4% | 12.88% | 12.43% | 12.05% | 11.73% | 11.45% | 11.21% | 11.01% | 10.83% | 10.68% | 10.56% | 10.45% | 10.36% | 10.28%
1c.n - Woodstove, Certified Non-Catalytic | 3837.7452 | 3334.0813 | 3987.168 | 3796.0307 | 4014.0007 | 3918.0393 | 4685.6084 | 4831.1337 | 5008.3087 | 5174.7299 | 5358.1839 | 5448.5947 | 5600.8788 | 5634.3647 | 5708.1254 | 5777.4837 | 5871.7246 | 5962.3294 | 6049.7864 | 6134.5185 | 6216.8923 | 6262.9868 | 6307.1851 | 6349.7538 | 6390.9221 | 6430.887 |  | 30.61% | 30.82% | 33.82% | 28.38% | 28.88% | 30.37% | 36.4% | 37.24% | 37.95% | 38.56% | 39.09% | 39.53% | 39.91% | 40.24% | 40.52% | 40.76% | 40.96% | 41.13% | 41.28% | 41.41% | 41.52% | 41.61% | 41.69% | 41.76% | 41.82% | 41.87%
1c.c - Woodstove, Certified Catalytic | 2776.2209 | 2156.2784 | 2400.5671 | 3181.0405 | 3244.3954 | 2887.8707 | 2821.0793 | 2908.6962 | 3015.3685 | 3115.5663 | 3226.019 | 3280.453 | 3372.1391 | 3392.3001 | 3436.7094 | 3478.4682 | 3535.2081 | 3589.7589 | 3642.4144 | 3693.4293 | 3743.0243 | 3770.7766 | 3797.3873 | 3823.0167 | 3847.8031 | 3871.8648 |  | 22.14% | 19.93% | 20.36% | 23.78% | 23.34% | 22.39% | 21.92% | 22.42% | 22.85% | 23.22% | 23.53% | 23.8% | 24.03% | 24.23% | 24.39% | 24.54% | 24.66% | 24.77% | 24.85% | 24.93% | 25% | 25.05% | 25.1% | 25.14% | 25.18% | 25.21%
1c.e - Woodstove, Exempt Pellet | 290.4286 | 110.6084 | 149.6383 | 425.2002 | 427.3799 | 300.0222 | 230.6859 | 216.1419 | 205.6203 | 196.7214 | 190.1772 | 181.925 | 177.1491 | 169.8793 | 164.9991 | 160.9363 | 158.3479 | 156.3081 | 154.7433 | 153.5898 | 152.7922 | 151.4745 | 150.4429 | 149.6572 | 149.0829 | 148.6902 |  | 2.317% | 1.023% | 1.269% | 3.179% | 3.075% | 2.326% | 1.792% | 1.666% | 1.558% | 1.466% | 1.387% | 1.32% | 1.262% | 1.213% | 1.171% | 1.135% | 1.105% | 1.078% | 1.056% | 1.037% | 1.02% | 1.006% | 0.9944% | 0.9842% | 0.9754% | 0.968%
1c.p - Woodstove, Certified Pellet | 623.0026 | 177.67 | 273.5745 | 870.3707 | 1149.6645 | 829.8221 | 707.0926 | 729.0534 | 755.7904 | 780.9046 | 808.5891 | 822.2328 | 845.2136 | 850.2669 | 861.3979 | 871.8646 | 886.0862 | 899.7591 | 912.957 | 925.7437 | 938.1745 | 945.1305 | 951.8004 | 958.2243 | 964.4369 | 970.4679 |  | 4.969% | 1.643% | 2.32% | 6.507% | 8.272% | 6.433% | 5.493% | 5.62% | 5.727% | 5.82% | 5.898% | 5.966% | 6.023% | 6.072% | 6.114% | 6.15% | 6.181% | 6.207% | 6.23% | 6.249% | 6.265% | 6.279% | 6.291% | 6.302% | 6.31% | 6.318%
Sub-total, Stoves/Inserts (1b+1c) | 11331.9641 | 9816.1232 | 10861.8973 | 12246.3512 | 12354.0879 | 11455.3269 | 11634.0136 | 11726.0272 | 11927.1936 | 12128.3601 | 12390.6248 | 12457.5115 | 12683.3601 | 12655.8618 | 12733.4088 | 12812.8555 | 12957.1757 | 13101.4959 | 13245.8161 | 13390.1363 | 13534.4565 | 13604.4046 | 13674.3526 | 13744.3007 | 13814.2488 | 13884.1969 |  | 90.39% | 90.75% | 92.13% | 91.55% | 88.89% | 88.81% | 90.39% | 90.39% | 90.39% | 90.39% | 90.39% | 90.39% | 90.39% | 90.39% | 90.39% | 90.39% | 90.39% | 90.39% | 90.39% | 90.39% | 90.39% | 90.39% | 90.39% | 90.39% | 90.39% | 90.39%
1b/c.u+e - Uncertified (<1988) Stove/Insert | 3603.0368 | 3766.3091 | 3840.5169 | 4019.1943 | 3347.9644 | 3041.8813 | 2861.8727 | 2681.4415 | 2550.9107 | 2440.5124 | 2359.3246 | 2256.9489 | 2197.6997 | 2107.5108 | 2046.9671 | 1996.5649 | 1964.4525 | 1939.1472 | 1919.7351 | 1905.4245 | 1895.5291 | 1879.1814 | 1866.3839 | 1856.6371 | 1849.5122 | 1844.6402 |  | 28.74% | 34.82% | 32.57% | 30.05% | 24.09% | 23.58% | 22.23% | 20.67% | 19.33% | 18.19% | 17.21% | 16.38% | 15.66% | 15.05% | 14.53% | 14.08% | 13.7% | 13.38% | 13.1% | 12.86% | 12.66% | 12.49% | 12.34% | 12.21% | 12.1% | 12.01%
1b/c.n+c+p - Certified (>=1988) Stove/Insert | 7728.9272 | 6049.8141 | 7021.3804 | 8227.1569 | 9006.1235 | 8413.4456 | 8772.141 | 9044.5857 | 9376.283 | 9687.8477 | 10031.3003 | 10200.5625 | 10485.6604 | 10548.351 | 10686.4417 | 10816.2906 | 10992.7232 | 11162.3487 | 11326.081 | 11484.7118 | 11638.9274 | 11725.2231 | 11807.9688 | 11887.6636 | 11964.7366 | 12039.5567 |  | 61.65% | 55.93% | 59.55% | 61.5% | 64.8% | 65.22% | 68.15% | 69.72% | 71.05% | 72.2% | 73.18% | 74.01% | 74.72% | 75.33% | 75.86% | 76.3% | 76.68% | 77.01% | 77.29% | 77.52% | 77.73% | 77.9% | 78.05% | 78.18% | 78.28% | 78.38%
1b/c.w - Cord Wood | 11015.6429 | 10108.4734 | 10949.9521 | 11390.6186 | 11373.0827 | 11154.225 | 11309.2611 | 11398.7062 | 11594.2572 | 11789.8083 | 12044.7521 | 12109.7717 | 12329.316 | 12302.5853 | 12377.9676 | 12455.1967 | 12595.4883 | 12735.7799 | 12876.0716 | 13016.3632 | 13156.6548 | 13224.6504 | 13292.6459 | 13360.6415 | 13428.637 | 13496.6325 |  | 87.86% | 93.45% | 92.87% | 85.15% | 81.83% | 86.47% | 87.86% | 87.86% | 87.86% | 87.86% | 87.86% | 87.86% | 87.86% | 87.86% | 87.86% | 87.86% | 87.86% | 87.86% | 87.86% | 87.86% | 87.86% | 87.86% | 87.86% | 87.86% | 87.86% | 87.86%
1b/c.p - Pellet Bags | 1037.6187 | 327.1139 | 468.9656 | 1420.9488 | 1801.3938 | 1359.9977 | 1065.2761 | 1073.7013 | 1092.1213 | 1110.5412 | 1134.5556 | 1140.6802 | 1161.3601 | 1158.8422 | 1165.9429 | 1173.2175 | 1186.4322 | 1199.647 | 1212.8618 | 1226.0766 | 1239.2913 | 1245.6962 | 1252.101 | 1258.5059 | 1264.9107 | 1271.3155 |  | 8.276% | 3.024% | 3.978% | 10.62% | 12.96% | 10.54% | 8.276% | 8.276% | 8.276% | 8.276% | 8.276% | 8.276% | 8.276% | 8.276% | 8.276% | 8.276% | 8.276% | 8.276% | 8.276% | 8.276% | 8.276% | 8.276% | 8.276% | 8.276% | 8.276% | 8.276%
1d - Outdoor Wood Boiler (OWB) | 446.0656 | 428.8598 | 371.3469 | 235.5068 | 627.356 | 577.5795 | 485.7362 | 485.7362 | 485.7362 | 485.7362 | 485.7362 | 485.7362 | 485.7362 | 485.7362 | 485.7362 | 485.7362 | 485.7362 | 485.7362 | 485.7362 | 485.7362 | 485.7362 | 485.7362 | 485.7362 | 485.7362 | 485.7362 | 485.7362 |  | 3.558% | 3.965% | 3.15% | 1.761% | 4.514% | 4.478% | 3.774% | 3.744% | 3.681% | 3.62% | 3.543% | 3.524% | 3.462% | 3.469% | 3.448% | 3.427% | 3.388% | 3.351% | 3.315% | 3.279% | 3.244% | 3.227% | 3.211% | 3.194% | 3.178% | 3.162%
1d/c - Unqualified OWBs | 356.8525 | 343.0878 | 297.0775 | 188.4054 | 501.8848 | 462.0636 | 388.589 | 388.589 | 388.589 | 388.589 | 388.589 | 388.589 | 388.589 | 388.589 | 388.589 | 388.589 | 388.589 | 388.589 | 388.589 | 388.589 | 388.589 | 388.589 | 388.589 | 388.589 | 388.589 | 388.589 |  | 2.846% | 3.172% | 2.52% | 1.408% | 3.611% | 3.582% | 3.019% | 2.995% | 2.945% | 2.896% | 2.835% | 2.819% | 2.769% | 2.775% | 2.758% | 2.741% | 2.711% | 2.681% | 2.652% | 2.623% | 2.595% | 2.582% | 2.569% | 2.555% | 2.543% | 2.53%
1d/q - Phase 2 Qualified OWBs | 89.2131 | 85.772 | 74.2694 | 47.1014 | 125.4712 | 115.5159 | 97.1472 | 97.1472 | 97.1472 | 97.1472 | 97.1472 | 97.1472 | 97.1472 | 97.1472 | 97.1472 | 97.1472 | 97.1472 | 97.1472 | 97.1472 | 97.1472 | 97.1472 | 97.1472 | 97.1472 | 97.1472 | 97.1472 | 97.1472 |  | 0.7116% | 0.793% | 0.6299% | 0.3521% | 0.9028% | 0.8955% | 0.7547% | 0.7488% | 0.7362% | 0.724% | 0.7087% | 0.7049% | 0.6923% | 0.6938% | 0.6896% | 0.6853% | 0.6777% | 0.6702% | 0.6629% | 0.6558% | 0.6488% | 0.6454% | 0.6421% | 0.6389% | 0.6356% | 0.6324%
2 - Central Oil Furnace | 26244.9772 | 25419.4706 | 26597.7229 | 27504.5445 | 25607.2319 | 26087.3411 | 26944.528 | 27157.6326 | 27623.5367 | 28089.4409 | 28696.8494 | 28851.7597 | 29374.8282 | 29311.1416 | 29490.7415 | 29674.7412 | 30008.9887 | 30343.2361 | 30677.4836 | 31011.7311 | 31345.9785 | 31507.9792 | 31669.9799 | 31831.9805 | 31993.9812 | 32155.9818 |  | 53.03% | 52.81% | 56.45% | 52.6% | 50.14% | 53.35% | 53.03% | 53.03% | 53.03% | 53.03% | 53.03% | 53.03% | 53.03% | 53.03% | 53.03% | 53.03% | 53.03% | 53.03% | 53.03% | 53.03% | 53.03% | 53.03% | 53.03% | 53.03% | 53.03% | 53.03%
3 - Portable Heater | 945.6806 | 1622.5194 | 278.5102 | 938.7217 | 1189.9271 | 673.8428 | 970.8874 | 978.5661 | 995.354 | 1012.1418 | 1034.0285 | 1039.6103 | 1058.458 | 1056.1631 | 1062.6346 | 1069.2647 | 1081.3085 | 1093.3524 | 1105.3963 | 1117.4402 | 1129.4841 | 1135.3214 | 1141.1587 | 1146.9961 | 1152.8334 | 1158.6708 |  | 1.911% | 3.371% | 0.5911% | 1.795% | 2.33% | 1.378% | 1.911% | 1.911% | 1.911% | 1.911% | 1.911% | 1.911% | 1.911% | 1.911% | 1.911% | 1.911% | 1.911% | 1.911% | 1.911% | 1.911% | 1.911% | 1.911% | 1.911% | 1.911% | 1.911% | 1.911%
4 - Direct Vent Heater | 4278.9706 | 5814.0279 | 3945.561 | 3379.398 | 4045.7522 | 4139.3198 | 4393.0251 | 4427.7696 | 4503.7304 | 4579.6912 | 4678.7229 | 4703.9794 | 4789.2603 | 4778.8768 | 4808.1587 | 4838.1579 | 4892.6535 | 4947.1491 | 5001.6447 | 5056.1402 | 5110.6358 | 5137.0483 | 5163.4609 | 5189.8734 | 5216.2859 | 5242.6984 |  | 8.645% | 12.08% | 8.374% | 6.463% | 7.922% | 8.465% | 8.645% | 8.645% | 8.645% | 8.645% | 8.645% | 8.645% | 8.645% | 8.645% | 8.645% | 8.645% | 8.645% | 8.645% | 8.645% | 8.645% | 8.645% | 8.645% | 8.645% | 8.645% | 8.645% | 8.645%
5 - Natural Gas Heating | 1029.9492 | 1261.9595 | 1485.3877 | 891.7856 | 809.1504 | 673.8428 | 1057.4021 | 1065.7651 | 1084.0489 | 1102.3327 | 1126.1696 | 1132.2489 | 1152.776 | 1150.2767 | 1157.3249 | 1164.5457 | 1177.6628 | 1190.7799 | 1203.897 | 1217.0141 | 1230.1312 | 1236.4887 | 1242.8462 | 1249.2037 | 1255.5612 | 1261.9187 |  | 2.081% | 2.622% | 3.153% | 1.706% | 1.584% | 1.378% | 2.081% | 2.081% | 2.081% | 2.081% | 2.081% | 2.081% | 2.081% | 2.081% | 2.081% | 2.081% | 2.081% | 2.081% | 2.081% | 2.081% | 2.081% | 2.081% | 2.081% | 2.081% | 2.081% | 2.081%
6 - Coal Heat | 449.4324 | 450.6998 | 232.0918 | 657.1052 | 713.9563 | 192.5265 | 461.4118 | 465.0611 | 473.0395 | 481.0179 | 491.4195 | 494.0722 | 503.0295 | 501.9389 | 505.0145 | 508.1654 | 513.8892 | 519.613 | 525.3369 | 531.0607 | 536.7845 | 539.5587 | 542.3329 | 545.1071 | 547.8812 | 550.6554 |  | 0.9081% | 0.9363% | 0.4926% | 1.257% | 1.398% | 0.3937% | 0.9081% | 0.9081% | 0.9081% | 0.9081% | 0.9081% | 0.9081% | 0.9081% | 0.9081% | 0.9081% | 0.9081% | 0.9081% | 0.9081% | 0.9081% | 0.9081% | 0.9081% | 0.9081% | 0.9081% | 0.9081% | 0.9081% | 0.9081%
7 - Municipal Heat | 786.5066 | 946.4697 | 928.3673 | 750.9773 | 523.5679 | 770.106 | 807.4707 | 813.857 | 827.8192 | 841.7813 | 859.9841 | 864.6264 | 880.3017 | 878.3931 | 883.7753 | 889.2894 | 899.3061 | 909.3228 | 919.3395 | 929.3562 | 939.3729 | 944.2277 | 949.0825 | 953.9373 | 958.7922 | 963.647 |  | 1.589% | 1.966% | 1.97% | 1.436% | 1.025% | 1.575% | 1.589% | 1.589% | 1.589% | 1.589% | 1.589% | 1.589% | 1.589% | 1.589% | 1.589% | 1.589% | 1.589% | 1.589% | 1.589% | 1.589% | 1.589% | 1.589% | 1.589% | 1.589% | 1.589% | 1.589%
8 - Electric | 1610.466 | 901.3997 | 928.3673 | 2393.7402 | 2141.8688 | 1732.7385 | 1653.3924 | 1666.4691 | 1695.0583 | 1723.6475 | 1760.9198 | 1770.4255 | 1802.5225 | 1798.6145 | 1809.6352 | 1820.926 | 1841.4363 | 1861.9467 | 1882.4571 | 1902.9674 | 1923.4778 | 1933.4186 | 1943.3594 | 1953.3003 | 1963.2411 | 1973.1819 |  | 3.254% | 1.873% | 1.97% | 4.578% | 4.194% | 3.543% | 3.254% | 3.254% | 3.254% | 3.254% | 3.254% | 3.254% | 3.254% | 3.254% | 3.254% | 3.254% | 3.254% | 3.254% | 3.254% | 3.254% | 3.254% | 3.254% | 3.254% | 3.254% | 3.254% | 3.254%
9 - Other | 1610.466 | 901.3997 | 928.3673 | 2393.7402 | 2141.8688 | 1732.7385 | 1653.3924 | 1666.4691 | 1695.0583 | 1723.6475 | 1760.9198 | 1770.4255 | 1802.5225 | 1798.6145 | 1809.6352 | 1820.926 | 1841.4363 | 1861.9467 | 1882.4571 | 1902.9674 | 1923.4778 | 1933.4186 | 1943.3594 | 1953.3003 | 1963.2411 | 1973.1819 |  | 3.254% | 1.873% | 1.97% | 4.578% | 4.194% | 3.543% | 3.254% | 3.254% | 3.254% | 3.254% | 3.254% | 3.254% | 3.254% | 3.254% | 3.254% | 3.254% | 3.254% | 3.254% | 3.254% | 3.254% | 3.254% | 3.254% | 3.254% | 3.254% | 3.254% | 3.254%
All Devices | 49493.7387 | 48134.7422 | 47114.6401 | 52286.7962 | 51071.6725 | 48901.7317 | 50812.9772 | 51214.8576 | 52093.4767 | 52972.0958 | 54117.569 | 54409.7046 | 55396.1263 | 55276.0238 | 55614.7198 | 55961.7132 | 56592.0493 | 57222.3854 | 57852.7215 | 58483.0576 | 59113.3937 | 59418.9005 | 59724.4072 | 60029.914 | 60335.4208 | 60640.9276 |  | 100% | 100% | 100% | 100% | 100% | 100% | 100% | 100% | 100% | 100% | 100% | 100% | 100% | 100% | 100% | 100% | 100% | 100% | 100% | 100% | 100% | 100% | 100% | 100% | 100% | 100%
Incremental Change from Previous Year | - | - | -1020.1022 | 5172.1562 | -1215.1237 | -2169.9408 | 1911.2455 | 401.8804 | 878.6191 | 878.6191 | 1145.4732 | 292.1356 | 986.4218 | -120.1025 | 338.696 | 346.9933 | 630.3361 | 630.3361 | 630.3361 | 630.3361 | 630.3361 | 305.5068 | 305.5068 | 305.5068 | 305.5068 | 305.5068
Sub-Total of Devices 1-6 | 0 | 45385.4732 | 44329.5382 | 46748.3384 | 46264.3669 | 44666.1486 | 46698.7218 | 47068.0625 | 47875.541 | 48683.0195 | 49735.7454 | 50004.2272 | 50910.7797 | 50800.4017 | 51111.674 | 51430.5718 | 52009.8705 | 52589.1692 | 53168.4678 | 53747.7665 | 54327.0652 | 54607.8355 | 54888.6058 | 55169.3761 | 55450.1465 | 55730.9168
Natural Device Turnover of Stoves/Inserts, Cumul | Device Counts (PM Non-Attainment Area) 2011-2015: -; Device Counts (PM Non-Attainment Area) 2011: -; Device Counts (PM Non-Attainment Area) 2012: 254.2101; Device Counts (PM Non-Attainment Area) 2013: 483.9741; Device Counts (PM Non-Attainment Area) 2014: 783.1786; Device Counts (PM Non-Attainment Area) 2015: 1051.5141; Device Counts (PM Non-Attainment Area) 2016: 1292.5605; Device Counts (PM Non-Attainment Area) 2017: 1509.489; Device Counts (PM Non-Attainment Area) 2018: 1705.1075; Device Counts (PM Non-Attainment Area) 2019: 1881.9015; Device Counts (PM Non-Attainment Area) 2020: 2037.3109
Natural Device Turnover of Stoves/Inserts, Incr | Device Counts (PM Non-Attainment Area) 2011-2015: -; Device Counts (PM Non-Attainment Area) 2011: -; Device Counts (PM Non-Attainment Area) 2012: 254.2101; Device Counts (PM Non-Attainment Area) 2013: 229.764; Device Counts (PM Non-Attainment Area) 2014: 299.2045; Device Counts (PM Non-Attainment Area) 2015: 268.3354; Device Counts (PM Non-Attainment Area) 2016: 241.0464; Device Counts (PM Non-Attainment Area) 2017: 216.9285; Device Counts (PM Non-Attainment Area) 2018: 195.6185; Device Counts (PM Non-Attainment Area) 2019: 176.794; Device Counts (PM Non-Attainment Area) 2020: 155.4094
Remaining Uncert Stoves/Inserts Eligible for WSCO | Device Counts (PM Non-Attainment Area) 2011: 3766.3091; Device Counts (PM Non-Attainment Area) 2012: 3586.3068; Device Counts (PM Non-Attainment Area) 2013: 3535.2202; Device Counts (PM Non-Attainment Area) 2014: 2564.7857; Device Counts (PM Non-Attainment Area) 2015: 1990.3673; Device Counts (PM Non-Attainment Area) 2016: 2406.514; Device Counts (PM Non-Attainment Area) 2017: 2218.8416; Device Counts (PM Non-Attainment Area) 2018: 2087.1846; Device Counts (PM Non-Attainment Area) 2019: 1974.3522; Device Counts (PM Non-Attainment Area) 2020: 1902.3307
Remaining Cert Stoves/Inserts Eligible for WSCO | Device Counts (PM Non-Attainment Area) 2014: 2771.1149; Device Counts (PM Non-Attainment Area) 2015: 2588.7525; Device Counts (PM Non-Attainment Area) 2016: 2441.5197; Device Counts (PM Non-Attainment Area) 2017: 2460.8297; Device Counts (PM Non-Attainment Area) 2018: 2503.0466; Device Counts (PM Non-Attainment Area) 2019: 2545.2635; Device Counts (PM Non-Attainment Area) 2020: 2600.3025
Remaining OHHs Eligible for WSCO | Device Counts (PM Non-Attainment Area) 2011: 343.0878; Device Counts (PM Non-Attainment Area) 2012: 297.0775; Device Counts (PM Non-Attainment Area) 2013: 188.4054; Device Counts (PM Non-Attainment Area) 2014: 501.8848; Device Counts (PM Non-Attainment Area) 2015: 462.0636; Device Counts (PM Non-Attainment Area) 2016: 388.589; Device Counts (PM Non-Attainment Area) 2017: 388.589; Device Counts (PM Non-Attainment Area) 2018: 388.589; Device Counts (PM Non-Attainment Area) 2019: 388.589; Device Counts (PM Non-Attainment Area) 2020: 388.589
Remaining Fireplaces Eligible for WSCO | Device Counts (PM Non-Attainment Area) 2011: 571.813; Device Counts (PM Non-Attainment Area) 2012: 557.0204; Device Counts (PM Non-Attainment Area) 2013: 894.9257; Device Counts (PM Non-Attainment Area) 2014: 916.905; Device Counts (PM Non-Attainment Area) 2015: 866.3693; Device Counts (PM Non-Attainment Area) 2016: 779.4984; Device Counts (PM Non-Attainment Area) 2017: 785.6635; Device Counts (PM Non-Attainment Area) 2018: 799.142; Device Counts (PM Non-Attainment Area) 2019: 812.6204; Device Counts (PM Non-Attainment Area) 2020: 830.1926
Remaining Coal Stoves Eligible for WSCO | Device Counts (PM Non-Attainment Area) 2011: 450.6998; Device Counts (PM Non-Attainment Area) 2012: 232.0918; Device Counts (PM Non-Attainment Area) 2013: 657.1052; Device Counts (PM Non-Attainment Area) 2014: 713.9563; Device Counts (PM Non-Attainment Area) 2015: 192.5265; Device Counts (PM Non-Attainment Area) 2016: 461.4118; Device Counts (PM Non-Attainment Area) 2017: 465.0611; Device Counts (PM Non-Attainment Area) 2018: 473.0395; Device Counts (PM Non-Attainment Area) 2019: 481.0179; Device Counts (PM Non-Attainment Area) 2020: 491.4195
Fraction of Certified Stove/Inserts over 2.5 g/hr: | Device Counts (PM Non-Attainment Area) 2011-2015: 30.77%; Device Counts (PM Non-Attainment Area) 2011: (from 2013 Tag Survey, sample of 67 certified stoves/inserts)

## BuildSizeG3C
2010 Census & 2012 Assessor Parcel FNSB Population/Household and Parcel Tabulations | [33 empty] | Backcasted 2008 Housing Units/Buildings | [9 empty] | Historically Backcasted 2006-2010 Units/Buildings | [14 empty] | 2011 & Later Forecasted Housing Units/Buildings, Less Those Units on District Heat (DH)
[17 empty] | 0 | 834.495 | 834.495 | 1408.3846 | 0 | 0 | 1365.174 | [35 empty] | 2011 | 2012 | 2013 | 2014 | 2015 | 2016 | 2017 | 2018 | 2019 | 2020 | 2021 | 2022 | 2023 | 2024 | 2025 | 2011 | 2012 | 2013 | 2014 | 2015 | 2016 | 2017 | 2018 | 2019 | 2020 | 2021 | 2022 | 2023 | 2024 | 2025 | 2011 | 2012 | 2013 | 2014 | 2015 | 2016 | 2017 | 2018 | 2019 | 2020 | 2021 | 2022 | 2023 | 2024 | 2025 | 2011 | 2012 | 2013 | 2014 | 2015 | 2016 | 2017 | 2018 | 2019 | 2020 | 2021 | 2022 | 2023 | 2024 | 2025 | 2011 | 2012 | 2013 | 2014 | 2015 | 2016 | 2017 | 2018 | 2019 | 2020 | 2021 | 2022 | 2023 | 2024 | 2025
[6 empty] | 97581 | 41783 | 36441 | 5342 | [5 empty] | Total Residential (incl. DH): | 23088 | 0 | 834.495 | 834.495 | 1408.3846 | 0 | 0 | 1402.0706 | [7 empty] | SumCheck: | 36441 |  |  |  | 39758.6683 |  |  |  | 34836.6485 |  |  | 1661.7751 | 37787.1142 | 38704.5696 | 39658.7427 | 40650.7742 | 41681.8672 | 33274.7296 | 33997.8097 | 34751.8686 | 35537.5203 | 36355.4426 | 1568.4695 | 1592.4401 | 1617.0075 | 1642.1883 | 1668 | 42184.1224 | 42693.9619 | 43211.5201 | 43492.3457 | 43773.5044 | 44159.5977 | 44546.0829 | 44993.4439 | 45441.2025 | 46584.0526 | 47922.99 | 48535.9601 | 48892.8879 | 49261.1788 | 49637.5005 | 36799.0213 | 37249.3741 | 37706.6219 | 37965.8165 | 38225.2601 | 38563.1408 | 38901.3145 | 39293.9835 | 39686.9496 | 40702.7632 | 41896.0748 | 42438.7732 | 42751.9819 | 43075.3363 | 43405.8501 | 1692.4691 | 1717.3556 | 1742.6675 | 1777.5515 | 1812.4396 | 1848.6233 | 1884.8118 | 1927.494 | 1970.1812 | 2087.3064 | 2226.573 | 2288.0317 | 2322.0329 | 2357.2278 | 2393.2592 | 102.4325 | 103.7493 | 105.0835 | 105.8563 | 106.6294 | 107.4603 | 108.2915 | 109.2689 | 110.2466 | 112.9027 | 116.0547 | 117.4525 | 118.2313 | 119.0371 | 119.8619 | 45.5418 | 46.0905 | 46.6463 | 47.0024 | 47.3586 | 47.7147 | 48.0708 | 48.4919 | 48.913 | 50.0804 | 51.4713 | 52.082 | 52.4173 | 52.7646 | 53.1203
[6 empty] | Census Block-Level Data |  |  |  | Assessor Parcel Data | [6 empty] | Average Building Size (sq ft) | [6 empty] | Buildings, Res. Counts Adjusted to 2010 Census HUs | [5 empty] | Occupied 2010 Housing Units |  |  |  | Total Housing Units |  |  |  | Occupied Housing Units |  |  |  | Non-Residential |  | Total Housing Units (excluding DH) |  |  |  |  | Occupied Housing Units (excluding DH) |  |  |  |  | Non-Residential (Commercial, excluding DH) |  |  |  |  | 2011 & Later Forecasted Housing Units/Buildings, Less Those Units on District Heat (DH) 2011: Total Housing Units (excluding DH); 2011 & Later Forecasted Housing Units/Buildings, Less Those Units on District Heat (DH) 2011: Occupied Housing Units (excluding DH); 2011 & Later Forecasted Housing Units/Buildings, Less Those Units on District Heat (DH) 2011: Non-Residential (Commercial, excluding DH); 2011 & Later Forecasted Housing Units/Buildings, Less Those Units on District Heat (DH) 2011: Residential District Heat (DH); 2011 & Later Forecasted Housing Units/Buildings, Less Those Units on District Heat (DH) 2011: Non-Residential District Heat (DH)
XIndex | YIndex | G3Cell | Zip10 | Zip00 | NA Area? | Popn | Hus | Occ HUs | Vac HUs | ResMF | ResElse | ResTotal | NR | DH-Res | DH-NR | Total | ResMF | ResElse | ResTotal | NR | DH-Res | DH-NR | Total | ResMF | ResElse | DH-Res | NR | DH-NR | Total | ResMF | ResElse | ResTot | DH-Res | ResMF | ResElse | ResTot | DH-Res | ResMF | ResElse | ResTot | DH-Res | NR | DH-NR | R-2006 | R-2007 | R-2008 | R-2009 | R-2010 | O-2006 | O-2007 | O-2008 | O-2009 | O-2010 | NR-2006 | NR-2007 | NR-2008 | NR-2009 | NR-2010 | R-2011 | R-2012 | R-2013 | R-2014 | R-2015 | R-2016 | R-2017 | R-2018 | R-2019 | R-2020 | R-2021 | R-2022 | R-2023 | R-2024 | R-2025 | O-2011 | O-2012 | O-2013 | O-2014 | O-2015 | O-2016 | O-2017 | O-2018 | O-2019 | O-2020 | O-2021 | O-2022 | O-2023 | O-2024 | O-2025 | NR-2011 | NR-2012 | NR-2013 | NR-2014 | NR-2015 | NR-2016 | NR-2017 | NR-2018 | NR-2019 | NR-2020 | NR-2021 | NR-2022 | NR-2023 | NR-2024 | NR-2025 | RDH-2011 | RDH-2012 | RDH-2013 | RDH-2014 | RDH-2015 | RDH-2016 | RDH-2017 | RDH-2018 | RDH-2019 | RDH-2020 | RDH-2021 | RDH-2022 | RDH-2023 | RDH-2024 | RDH-2025 | NRDH-2011 | NRDH-2012 | NRDH-2013 | NRDH-2014 | NRDH-2015 | NRDH-2016 | NRDH-2017 | NRDH-2018 | NRDH-2019 | NRDH-2020 | NRDH-2021 | NRDH-2022 | NRDH-2023 | NRDH-2024 | NRDH-2025
108 | 49 | 108,49 | 99760 | 99743 | N | 0 | 9 | 0 | 9 | 0 | 0 | 0 | 0 | 0 | 0 | 0 | 0 | 834.495 | 834.495 | 1408.3846 | 0 | 0 | 1365.174 | 0.20621 | 8.7821 | 0.011694 | 0 | 0 | 9 | 0 | 0 | 0 | 0 | 0.19046 | 8.1112 | 8.3017 | 0.010801 | 0 | 0 | 0 | 0 | 0 | 0 | 7.6675 | 7.9783 | 8.3017 | 8.6382 | 8.9883 | 0 | 0 | 0 | 0 | 0 | 0 | 0 | 0 | 0 | 0 | 9.0257 | 9.0632 | 9.1008 | 9.041 | 8.9815 | 9.046 | 9.111 | 9.1764 | 9.2422 | 9.3086 | 9.3608 | 9.4134 | 9.4662 | 9.5194 | 9.5728 | 0 | 0 | 0 | 0 | 0 | 0 | 0 | 0 | 0 | 0 | 0 | 0 | 0 | 0 | 0 | 0 | 0 | 0 | 0 | 0 | 0 | 0 | 0 | 0 | 0 | 0 | 0 | 0 | 0 | 0 | 0.011743 | 0.011792 | 0.011841 | 0.011763 | 0.011686 | 0.011769 | 0.011854 | 0.011939 | 0.012025 | 0.012111 | 0.012179 | 0.012247 | 0.012316 | 0.012385 | 0.012455 | 0 | 0 | 0 | 0 | 0 | 0 | 0 | 0 | 0 | 0 | 0 | 0 | 0 | 0 | 0
133 | 49 | 133,49 | 99714 | 99714 | N | 0 | 1 | 0 | 1 | 0 | 0 | 0 | 0 | 0 | 0 | 0 | 0 | 834.495 | 834.495 | 1408.3846 | 0 | 0 | 1365.174 | 0.022912 | 0.97579 | 0.0012994 | 0 | 0 | 1 | 0 | 0 | 0 | 0 | 0.021495 | 0.91542 | 0.93691 | 0.001219 | 0 | 0 | 0 | 0 | 0 | 0 | 0.87894 | 0.90747 | 0.93691 | 0.96731 | 0.9987 | 0 | 0 | 0 | 0 | 0 | 0 | 0 | 0 | 0 | 0 | 1.0029 | 1.007 | 1.0112 | 1.0046 | 0.99795 | 1.0051 | 1.0123 | 1.0196 | 1.0269 | 1.0343 | 1.0401 | 1.0459 | 1.0518 | 1.0577 | 1.0636 | 0 | 0 | 0 | 0 | 0 | 0 | 0 | 0 | 0 | 0 | 0 | 0 | 0 | 0 | 0 | 0 | 0 | 0 | 0 | 0 | 0 | 0 | 0 | 0 | 0 | 0 | 0 | 0 | 0 | 0 | 0.0013048 | 0.0013102 | 0.0013156 | 0.001307 | 0.0012984 | 0.0013077 | 0.0013171 | 0.0013266 | 0.0013361 | 0.0013457 | 0.0013532 | 0.0013608 | 0.0013685 | 0.0013761 | 0.0013839 | 0 | 0 | 0 | 0 | 0 | 0 | 0 | 0 | 0 | 0 | 0 | 0 | 0 | 0 | 0
156 | 49 | 156,49 | 99714 | 99714 | N | 0 | 2 | 0 | 2 | 0 | 0 | 0 | 0 | 0 | 0 | 0 | 0 | 834.495 | 834.495 | 1408.3846 | 0 | 0 | 1365.174 | 0.045825 | 1.9516 | 0.0025988 | 0 | 0 | 2 | 0 | 0 | 0 | 0 | 0.04299 | 1.8308 | 1.8738 | 0.002438 | 0 | 0 | 0 | 0 | 0 | 0 | 1.7579 | 1.8149 | 1.8738 | 1.9346 | 1.9974 | 0 | 0 | 0 | 0 | 0 | 0 | 0 | 0 | 0 | 0 | 2.0138 | 2.0304 | 2.047 | 2.0336 | 2.0202 | 2.0347 | 2.0493 | 2.064 | 2.0789 | 2.0938 | 2.1055 | 2.1174 | 2.1292 | 2.1412 | 2.1532 | 0 | 0 | 0 | 0 | 0 | 0 | 0 | 0 | 0 | 0 | 0 | 0 | 0 | 0 | 0 | 0 | 0 | 0 | 0 | 0 | 0 | 0 | 0 | 0 | 0 | 0 | 0 | 0 | 0 | 0 | 0.0026201 | 0.0026416 | 0.0026633 | 0.0026458 | 0.0026284 | 0.0026473 | 0.0026663 | 0.0026855 | 0.0027047 | 0.0027241 | 0.0027394 | 0.0027548 | 0.0027703 | 0.0027858 | 0.0028015 | 0 | 0 | 0 | 0 | 0 | 0 | 0 | 0 | 0 | 0 | 0 | 0 | 0 | 0 | 0
158 | 49 | 158,49 | 99714 | 99714 | N | 0 | 2 | 0 | 2 | 0 | 2 | 2 | 0 | 0 | 0 | 2 | 0 | 1003 | 1003 | 0 | 0 | 0 | 1003 | 0 | 2 | 0 | 0 | 0 | 2 | 0 | 0 | 0 | 0 | 0 | 1.8763 | 1.8763 | 0 | 0 | 0 | 0 | 0 | 0 | 0 | 1.7602 | 1.8173 | 1.8763 | 1.9371 | 2 | 0 | 0 | 0 | 0 | 0 | 0 | 0 | 0 | 0 | 0 | 2.0164 | 2.033 | 2.0497 | 2.0362 | 2.0228 | 2.0374 | 2.052 | 2.0667 | 2.0816 | 2.0965 | 2.1083 | 2.1201 | 2.132 | 2.144 | 2.156 | 0 | 0 | 0 | 0 | 0 | 0 | 0 | 0 | 0 | 0 | 0 | 0 | 0 | 0 | 0 | 0 | 0 | 0 | 0 | 0 | 0 | 0 | 0 | 0 | 0 | 0 | 0 | 0 | 0 | 0 | 0 | 0 | 0 | 0 | 0 | 0 | 0 | 0 | 0 | 0 | 0 | 0 | 0 | 0 | 0 | 0 | 0 | 0 | 0 | 0 | 0 | 0 | 0 | 0 | 0 | 0 | 0 | 0 | 0 | 0
148 | 50 | 148,50 | 99714 | 99714 | N | 12 | 46 | 8 | 38 | 0 | 1 | 1 | 0 | 0 | 0 | 1 | 0 | 448 | 448 | 0 | 0 | 0 | 448 | 0 | 46 | 0 | 0 | 0 | 46 | 0 | 8 | 8 | 0 | 0 | 43.154 | 43.154 | 0 | 0 | 7.6511 | 7.6511 | 0 | 0 | 0 | 40.484 | 41.7977 | 43.154 | 44.5543 | 46 | 7.3174 | 7.4824 | 7.6511 | 7.8236 | 8 | 0 | 0 | 0 | 0 | 0 | 46.378 | 46.7591 | 47.1433 | 46.8334 | 46.5255 | 46.8595 | 47.1959 | 47.5347 | 47.8759 | 48.2196 | 48.4903 | 48.7625 | 49.0362 | 49.3115 | 49.5883 | 8.0657 | 8.132 | 8.1988 | 8.1449 | 8.0914 | 8.1495 | 8.208 | 8.2669 | 8.3262 | 8.386 | 8.4331 | 8.4804 | 8.528 | 8.5759 | 8.6241 | 0 | 0 | 0 | 0 | 0 | 0 | 0 | 0 | 0 | 0 | 0 | 0 | 0 | 0 | 0 | 0 | 0 | 0 | 0 | 0 | 0 | 0 | 0 | 0 | 0 | 0 | 0 | 0 | 0 | 0 | 0 | 0 | 0 | 0 | 0 | 0 | 0 | 0 | 0 | 0 | 0 | 0 | 0 | 0 | 0
143 | 52 | 143,52 | 99714 | 99714 | N | 1 | 1 | 1 | 0 | 0 | 5 | 5 | 0 | 0 | 0 | 5 | 0 | 1572.4 | 1572.4 | 0 | 0 | 0 | 1572.4 | 0 | 1 | 0 | 0 | 0 | 1 | 0 | 1 | 1 | 0 | 0 | 0.93813 | 0.93813 | 0 | 0 | 0.95639 | 0.95639 | 0 | 0 | 0 | 0.88009 | 0.90865 | 0.93813 | 0.96857 | 1 | 0.91468 | 0.9353 | 0.95639 | 0.97795 | 1 | 0 | 0 | 0 | 0 | 0 | 1.0082 | 1.0165 | 1.0249 | 1.0181 | 1.0114 | 1.0187 | 1.026 | 1.0334 | 1.0408 | 1.0483 | 1.0541 | 1.0601 | 1.066 | 1.072 | 1.078 | 1.0082 | 1.0165 | 1.0249 | 1.0181 | 1.0114 | 1.0187 | 1.026 | 1.0334 | 1.0408 | 1.0483 | 1.0541 | 1.0601 | 1.066 | 1.072 | 1.078 | 0 | 0 | 0 | 0 | 0 | 0 | 0 | 0 | 0 | 0 | 0 | 0 | 0 | 0 | 0 | 0 | 0 | 0 | 0 | 0 | 0 | 0 | 0 | 0 | 0 | 0 | 0 | 0 | 0 | 0 | 0 | 0 | 0 | 0 | 0 | 0 | 0 | 0 | 0 | 0 | 0 | 0 | 0 | 0 | 0
138 | 54 | 138,54 | 99714 | 99714 | N | 0 | 3 | 0 | 3 | 0 | 0 | 0 | 0 | 0 | 0 | 0 | 0 | 834.495 | 834.495 | 1408.3846 | 0 | 0 | 1365.174 | 0.068737 | 2.9274 | 0.0038981 | 0 | 0 | 3 | 0 | 0 | 0 | 0 | 0.064484 | 2.7462 | 2.8107 | 0.003657 | 0 | 0 | 0 | 0 | 0 | 0 | 2.6368 | 2.7224 | 2.8107 | 2.9019 | 2.9961 | 0 | 0 | 0 | 0 | 0 | 0 | 0 | 0 | 0 | 0 | 3.0086 | 3.0211 | 3.0336 | 3.0137 | 2.9938 | 3.0153 | 3.037 | 3.0588 | 3.0807 | 3.1029 | 3.1203 | 3.1378 | 3.1554 | 3.1731 | 3.1909 | 0 | 0 | 0 | 0 | 0 | 0 | 0 | 0 | 0 | 0 | 0 | 0 | 0 | 0 | 0 | 0 | 0 | 0 | 0 | 0 | 0 | 0 | 0 | 0 | 0 | 0 | 0 | 0 | 0 | 0 | 0.0039143 | 0.0039306 | 0.0039469 | 0.003921 | 0.0038952 | 0.0039232 | 0.0039513 | 0.0039797 | 0.0040083 | 0.004037 | 0.0040597 | 0.0040825 | 0.0041054 | 0.0041284 | 0.0041516 | 0 | 0 | 0 | 0 | 0 | 0 | 0 | 0 | 0 | 0 | 0 | 0 | 0 | 0 | 0
139 | 56 | 139,56 | 99714 | 99714 | N | 7 | 2 | 1 | 1 | 0 | 2 | 2 | 0 | 0 | 0 | 2 | 0 | 964 | 964 | 0 | 0 | 0 | 964 | 0 | 2 | 0 | 0 | 0 | 2 | 0 | 1 | 1 | 0 | 0 | 1.8763 | 1.8763 | 0 | 0 | 0.95639 | 0.95639 | 0 | 0 | 0 | 1.7602 | 1.8173 | 1.8763 | 1.9371 | 2 | 0.91468 | 0.9353 | 0.95639 | 0.97795 | 1 | 0 | 0 | 0 | 0 | 0 | 2.0164 | 2.033 | 2.0497 | 2.0362 | 2.0228 | 2.0374 | 2.052 | 2.0667 | 2.0816 | 2.0965 | 2.1083 | 2.1201 | 2.132 | 2.144 | 2.156 | 1.0082 | 1.0165 | 1.0249 | 1.0181 | 1.0114 | 1.0187 | 1.026 | 1.0334 | 1.0408 | 1.0483 | 1.0541 | 1.0601 | 1.066 | 1.072 | 1.078 | 0 | 0 | 0 | 0 | 0 | 0 | 0 | 0 | 0 | 0 | 0 | 0 | 0 | 0 | 0 | 0 | 0 | 0 | 0 | 0 | 0 | 0 | 0 | 0 | 0 | 0 | 0 | 0 | 0 | 0 | 0 | 0 | 0 | 0 | 0 | 0 | 0 | 0 | 0 | 0 | 0 | 0 | 0 | 0 | 0
137 | 57 | 137,57 | 99714 | 99714 | N | 0 | 2 | 0 | 2 | 0 | 0 | 0 | 0 | 0 | 0 | 0 | 0 | 834.495 | 834.495 | 1408.3846 | 0 | 0 | 1365.174 | 0.045825 | 1.9516 | 0.0025988 | 0 | 0 | 2 | 0 | 0 | 0 | 0 | 0.04299 | 1.8308 | 1.8738 | 0.002438 | 0 | 0 | 0 | 0 | 0 | 0 | 1.7579 | 1.8149 | 1.8738 | 1.9346 | 1.9974 | 0 | 0 | 0 | 0 | 0 | 0 | 0 | 0 | 0 | 0 | 2.0138 | 2.0304 | 2.047 | 2.0336 | 2.0202 | 2.0347 | 2.0493 | 2.064 | 2.0789 | 2.0938 | 2.1055 | 2.1174 | 2.1292 | 2.1412 | 2.1532 | 0 | 0 | 0 | 0 | 0 | 0 | 0 | 0 | 0 | 0 | 0 | 0 | 0 | 0 | 0 | 0 | 0 | 0 | 0 | 0 | 0 | 0 | 0 | 0 | 0 | 0 | 0 | 0 | 0 | 0 | 0.0026201 | 0.0026416 | 0.0026633 | 0.0026458 | 0.0026284 | 0.0026473 | 0.0026663 | 0.0026855 | 0.0027047 | 0.0027241 | 0.0027394 | 0.0027548 | 0.0027703 | 0.0027858 | 0.0028015 | 0 | 0 | 0 | 0 | 0 | 0 | 0 | 0 | 0 | 0 | 0 | 0 | 0 | 0 | 0
151 | 57 | 151,57 | 99714 | 99714 | N | 148 | 459 | 63 | 396 | 0 | 0 | 0 | 0 | 0 | 0 | 0 | 0 | 834.495 | 834.495 | 1408.3846 | 0 | 0 | 1365.174 | 10.5168 | 447.8868 | 0.59641 | 0 | 0 | 459 | 1.4435 | 61.4747 | 62.9181 | 0.081861 | 9.8661 | 420.1761 | 430.0422 | 0.55951 | 1.3805 | 58.7937 | 60.1742 | 0.078291 | 0 | 0 | 403.4355 | 416.5264 | 430.0422 | 443.9965 | 458.4036 | 57.55 | 58.8475 | 60.1742 | 61.5309 | 62.9181 | 0 | 0 | 0 | 0 | 0 | 462.1704 | 465.9681 | 469.7971 | 466.7084 | 463.64 | 466.9684 | 470.3207 | 473.6971 | 477.0977 | 480.5227 | 483.2202 | 485.9328 | 488.6606 | 491.4038 | 494.1624 | 63.4352 | 63.9564 | 64.482 | 64.058 | 63.6369 | 64.0937 | 64.5538 | 65.0172 | 65.484 | 65.9541 | 66.3243 | 66.6967 | 67.0711 | 67.4476 | 67.8262 | 0 | 0 | 0 | 0 | 0 | 0 | 0 | 0 | 0 | 0 | 0 | 0 | 0 | 0 | 0 | 0.60131 | 0.60626 | 0.61124 | 0.60722 | 0.60323 | 0.60756 | 0.61192 | 0.61631 | 0.62074 | 0.62519 | 0.6287 | 0.63223 | 0.63578 | 0.63935 | 0.64294 | 0 | 0 | 0 | 0 | 0 | 0 | 0 | 0 | 0 | 0 | 0 | 0 | 0 | 0 | 0
139 | 58 | 139,58 | 99714 | 99714 | N | 6 | 21 | 5 | 16 | 0 | 2 | 2 | 0 | 0 | 0 | 2 | 0 | 715 | 715 | 0 | 0 | 0 | 715 | 0 | 21 | 0 | 0 | 0 | 21 | 0 | 5 | 5 | 0 | 0 | 19.7007 | 19.7007 | 0 | 0 | 4.7819 | 4.7819 | 0 | 0 | 0 | 18.4818 | 19.0816 | 19.7007 | 20.34 | 21 | 4.5734 | 4.6765 | 4.7819 | 4.8898 | 5 | 0 | 0 | 0 | 0 | 0 | 21.1726 | 21.3465 | 21.522 | 21.3805 | 21.2399 | 21.3924 | 21.5459 | 21.7006 | 21.8564 | 22.0133 | 22.1369 | 22.2611 | 22.3861 | 22.5118 | 22.6382 | 5.0411 | 5.0825 | 5.1243 | 5.0906 | 5.0571 | 5.0934 | 5.13 | 5.1668 | 5.2039 | 5.2413 | 5.2707 | 5.3003 | 5.33 | 5.3599 | 5.39 | 0 | 0 | 0 | 0 | 0 | 0 | 0 | 0 | 0 | 0 | 0 | 0 | 0 | 0 | 0 | 0 | 0 | 0 | 0 | 0 | 0 | 0 | 0 | 0 | 0 | 0 | 0 | 0 | 0 | 0 | 0 | 0 | 0 | 0 | 0 | 0 | 0 | 0 | 0 | 0 | 0 | 0 | 0 | 0 | 0
141 | 58 | 141,58 | 99714 | 99714 | N | 0 | 7 | 0 | 7 | 0 | 0 | 0 | 0 | 0 | 0 | 0 | 0 | 834.495 | 834.495 | 1408.3846 | 0 | 0 | 1365.174 | 0.16039 | 6.8305 | 0.0090956 | 0 | 0 | 7 | 0 | 0 | 0 | 0 | 0.15046 | 6.4079 | 6.5584 | 0.0085329 | 0 | 0 | 0 | 0 | 0 | 0 | 6.1526 | 6.3523 | 6.5584 | 6.7712 | 6.9909 | 0 | 0 | 0 | 0 | 0 | 0 | 0 | 0 | 0 | 0 | 7.0484 | 7.1063 | 7.1647 | 7.1176 | 7.0708 | 7.1215 | 7.1726 | 7.2241 | 7.276 | 7.3282 | 7.3694 | 7.4107 | 7.4523 | 7.4942 | 7.5362 | 0 | 0 | 0 | 0 | 0 | 0 | 0 | 0 | 0 | 0 | 0 | 0 | 0 | 0 | 0 | 0 | 0 | 0 | 0 | 0 | 0 | 0 | 0 | 0 | 0 | 0 | 0 | 0 | 0 | 0 | 0.0091704 | 0.0092457 | 0.0093217 | 0.0092604 | 0.0091995 | 0.0092656 | 0.0093321 | 0.0093991 | 0.0094666 | 0.0095345 | 0.009588 | 0.0096419 | 0.009696 | 0.0097504 | 0.0098052 | 0 | 0 | 0 | 0 | 0 | 0 | 0 | 0 | 0 | 0 | 0 | 0 | 0 | 0 | 0
137 | 59 | 137,59 | 99714 | 99714 | N | 119 | 78 | 47 | 31 | 0 | 8 | 8 | 2 | 0 | 0 | 10 | 0 | 1873.5 | 1873.5 | 825 | 0 | 0 | 1663.8 | 0 | 78 | 0 | 2 | 0 | 80 | 0 | 47 | 47 | 0 | 0 | 73.1741 | 73.1741 | 0 | 0 | 44.9503 | 44.9503 | 0 | 1.9328 | 0 | 68.6469 | 70.8744 | 73.1741 | 75.5485 | 78 | 42.99 | 43.9592 | 44.9503 | 45.9637 | 47 | 1.8678 | 1.9 | 1.9328 | 1.9661 | 2 | 78.6409 | 79.2872 | 79.9387 | 79.4131 | 78.891 | 79.4574 | 80.0278 | 80.6023 | 81.1809 | 81.7637 | 82.2227 | 82.6843 | 83.1484 | 83.6152 | 84.0846 | 47.3862 | 47.7756 | 48.1682 | 47.8515 | 47.5369 | 47.8781 | 48.2219 | 48.568 | 48.9167 | 49.2679 | 49.5444 | 49.8226 | 50.1022 | 50.3835 | 50.6663 | 2.0164 | 2.033 | 2.0497 | 2.0362 | 2.0228 | 2.0374 | 2.052 | 2.0667 | 2.0816 | 2.0965 | 2.1083 | 2.1201 | 2.132 | 2.144 | 2.156 | 0 | 0 | 0 | 0 | 0 | 0 | 0 | 0 | 0 | 0 | 0 | 0 | 0 | 0 | 0 | 0 | 0 | 0 | 0 | 0 | 0 | 0 | 0 | 0 | 0 | 0 | 0 | 0 | 0 | 0
139 | 59 | 139,59 | 99714 | 99714 | N | 1 | 5 | 1 | 4 | 0 | 64 | 64 | 0 | 0 | 0 | 64 | 0 | 1384.6562 | 1384.6562 | 0 | 0 | 0 | 1384.6562 | 0 | 5 | 0 | 0 | 0 | 5 | 0 | 1 | 1 | 0 | 0 | 4.6907 | 4.6907 | 0 | 0 | 0.95639 | 0.95639 | 0 | 0 | 0 | 4.4004 | 4.5432 | 4.6907 | 4.8429 | 5 | 0.91468 | 0.9353 | 0.95639 | 0.97795 | 1 | 0 | 0 | 0 | 0 | 0 | 5.0411 | 5.0825 | 5.1243 | 5.0906 | 5.0571 | 5.0934 | 5.13 | 5.1668 | 5.2039 | 5.2413 | 5.2707 | 5.3003 | 5.33 | 5.3599 | 5.39 | 1.0082 | 1.0165 | 1.0249 | 1.0181 | 1.0114 | 1.0187 | 1.026 | 1.0334 | 1.0408 | 1.0483 | 1.0541 | 1.0601 | 1.066 | 1.072 | 1.078 | 0 | 0 | 0 | 0 | 0 | 0 | 0 | 0 | 0 | 0 | 0 | 0 | 0 | 0 | 0 | 0 | 0 | 0 | 0 | 0 | 0 | 0 | 0 | 0 | 0 | 0 | 0 | 0 | 0 | 0 | 0 | 0 | 0 | 0 | 0 | 0 | 0 | 0 | 0 | 0 | 0 | 0 | 0 | 0 | 0
141 | 59 | 141,59 | 99714 | 99714 | N | 0 | 20 | 0 | 20 | 0 | 40 | 40 | 0 | 0 | 0 | 40 | 0 | 1013.675 | 1013.675 | 0 | 0 | 0 | 1013.675 | 0 | 20 | 0 | 0 | 0 | 20 | 0 | 0 | 0 | 0 | 0 | 18.7626 | 18.7626 | 0 | 0 | 0 | 0 | 0 | 0 | 0 | 17.6018 | 18.1729 | 18.7626 | 19.3714 | 20 | 0 | 0 | 0 | 0 | 0 | 0 | 0 | 0 | 0 | 0 | 20.1643 | 20.33 | 20.4971 | 20.3623 | 20.2285 | 20.3737 | 20.5199 | 20.6672 | 20.8156 | 20.965 | 21.0827 | 21.2011 | 21.3201 | 21.4398 | 21.5601 | 0 | 0 | 0 | 0 | 0 | 0 | 0 | 0 | 0 | 0 | 0 | 0 | 0 | 0 | 0 | 0 | 0 | 0 | 0 | 0 | 0 | 0 | 0 | 0 | 0 | 0 | 0 | 0 | 0 | 0 | 0 | 0 | 0 | 0 | 0 | 0 | 0 | 0 | 0 | 0 | 0 | 0 | 0 | 0 | 0 | 0 | 0 | 0 | 0 | 0 | 0 | 0 | 0 | 0 | 0 | 0 | 0 | 0 | 0 | 0
142 | 59 | 142,59 | 99714 | 99714 | N | 0 | 8 | 0 | 8 | 0 | 27 | 27 | 0 | 0 | 0 | 27 | 0 | 745.5185 | 745.5185 | 0 | 0 | 0 | 745.5185 | 0 | 8 | 0 | 0 | 0 | 8 | 0 | 0 | 0 | 0 | 0 | 7.505 | 7.505 | 0 | 0 | 0 | 0 | 0 | 0 | 0 | 7.0407 | 7.2692 | 7.505 | 7.7486 | 8 | 0 | 0 | 0 | 0 | 0 | 0 | 0 | 0 | 0 | 0 | 8.0657 | 8.132 | 8.1988 | 8.1449 | 8.0914 | 8.1495 | 8.208 | 8.2669 | 8.3262 | 8.386 | 8.4331 | 8.4804 | 8.528 | 8.5759 | 8.6241 | 0 | 0 | 0 | 0 | 0 | 0 | 0 | 0 | 0 | 0 | 0 | 0 | 0 | 0 | 0 | 0 | 0 | 0 | 0 | 0 | 0 | 0 | 0 | 0 | 0 | 0 | 0 | 0 | 0 | 0 | 0 | 0 | 0 | 0 | 0 | 0 | 0 | 0 | 0 | 0 | 0 | 0 | 0 | 0 | 0 | 0 | 0 | 0 | 0 | 0 | 0 | 0 | 0 | 0 | 0 | 0 | 0 | 0 | 0 | 0
136 | 61 | 136,61 | 99714 | 99714 | N | 2 | 2 | 1 | 1 | 0 | 0 | 0 | 0 | 0 | 0 | 0 | 0 | 834.495 | 834.495 | 1408.3846 | 0 | 0 | 1365.174 | 0.045825 | 1.9516 | 0.0025988 | 0 | 0 | 2 | 0.022912 | 0.97579 | 0.9987 | 0.0012994 | 0.04299 | 1.8308 | 1.8738 | 0.002438 | 0.021913 | 0.93323 | 0.95515 | 0.0012427 | 0 | 0 | 1.7579 | 1.8149 | 1.8738 | 1.9346 | 1.9974 | 0.91349 | 0.93409 | 0.95515 | 0.97668 | 0.9987 | 0 | 0 | 0 | 0 | 0 | 2.0138 | 2.0304 | 2.047 | 2.0336 | 2.0202 | 2.0347 | 2.0493 | 2.064 | 2.0789 | 2.0938 | 2.1055 | 2.1174 | 2.1292 | 2.1412 | 2.1532 | 1.0069 | 1.0152 | 1.0235 | 1.0168 | 1.0101 | 1.0174 | 1.0247 | 1.032 | 1.0394 | 1.0469 | 1.0528 | 1.0587 | 1.0646 | 1.0706 | 1.0766 | 0 | 0 | 0 | 0 | 0 | 0 | 0 | 0 | 0 | 0 | 0 | 0 | 0 | 0 | 0 | 0.0026201 | 0.0026416 | 0.0026633 | 0.0026458 | 0.0026284 | 0.0026473 | 0.0026663 | 0.0026855 | 0.0027047 | 0.0027241 | 0.0027394 | 0.0027548 | 0.0027703 | 0.0027858 | 0.0028015 | 0 | 0 | 0 | 0 | 0 | 0 | 0 | 0 | 0 | 0 | 0 | 0 | 0 | 0 | 0
135 | 62 | 135,62 | 99714 | 99714 | N | 0 | 2 | 0 | 2 | 0 | 0 | 0 | 0 | 0 | 0 | 0 | 0 | 834.495 | 834.495 | 1408.3846 | 0 | 0 | 1365.174 | 0.045825 | 1.9516 | 0.0025988 | 0 | 0 | 2 | 0 | 0 | 0 | 0 | 0.04299 | 1.8308 | 1.8738 | 0.002438 | 0 | 0 | 0 | 0 | 0 | 0 | 1.7579 | 1.8149 | 1.8738 | 1.9346 | 1.9974 | 0 | 0 | 0 | 0 | 0 | 0 | 0 | 0 | 0 | 0 | 2.0138 | 2.0304 | 2.047 | 2.0336 | 2.0202 | 2.0347 | 2.0493 | 2.064 | 2.0789 | 2.0938 | 2.1055 | 2.1174 | 2.1292 | 2.1412 | 2.1532 | 0 | 0 | 0 | 0 | 0 | 0 | 0 | 0 | 0 | 0 | 0 | 0 | 0 | 0 | 0 | 0 | 0 | 0 | 0 | 0 | 0 | 0 | 0 | 0 | 0 | 0 | 0 | 0 | 0 | 0 | 0.0026201 | 0.0026416 | 0.0026633 | 0.0026458 | 0.0026284 | 0.0026473 | 0.0026663 | 0.0026855 | 0.0027047 | 0.0027241 | 0.0027394 | 0.0027548 | 0.0027703 | 0.0027858 | 0.0028015 | 0 | 0 | 0 | 0 | 0 | 0 | 0 | 0 | 0 | 0 | 0 | 0 | 0 | 0 | 0
137 | 62 | 137,62 | 99714 | 99714 | N | 41 | 32 | 20 | 12 | 0 | 7 | 7 | 0 | 0 | 0 | 7 | 0 | 1724.1429 | 1724.1429 | 0 | 0 | 0 | 1724.1429 | 0 | 32 | 0 | 0 | 0 | 32 | 0 | 20 | 20 | 0 | 0 | 30.0202 | 30.0202 | 0 | 0 | 19.1278 | 19.1278 | 0 | 0 | 0 | 28.1628 | 29.0767 | 30.0202 | 30.9943 | 32 | 18.2936 | 18.706 | 19.1278 | 19.559 | 20 | 0 | 0 | 0 | 0 | 0 | 32.263 | 32.5281 | 32.7954 | 32.5797 | 32.3655 | 32.5979 | 32.8319 | 33.0676 | 33.305 | 33.5441 | 33.7324 | 33.9217 | 34.1122 | 34.3037 | 34.4962 | 20.1643 | 20.33 | 20.4971 | 20.3623 | 20.2285 | 20.3737 | 20.5199 | 20.6672 | 20.8156 | 20.965 | 21.0827 | 21.2011 | 21.3201 | 21.4398 | 21.5601 | 0 | 0 | 0 | 0 | 0 | 0 | 0 | 0 | 0 | 0 | 0 | 0 | 0 | 0 | 0 | 0 | 0 | 0 | 0 | 0 | 0 | 0 | 0 | 0 | 0 | 0 | 0 | 0 | 0 | 0 | 0 | 0 | 0 | 0 | 0 | 0 | 0 | 0 | 0 | 0 | 0 | 0 | 0 | 0 | 0
138 | 62 | 138,62 | 99714 | 99714 | N | 30 | 12 | 12 | 0 | 0 | 21 | 21 | 1 | 0 | 0 | 22 | 0 | 1653.0476 | 1653.0476 | 7420 | 0 | 0 | 1915.1818 | 0 | 12 | 0 | 1 | 0 | 13 | 0 | 12 | 12 | 0 | 0 | 11.2576 | 11.2576 | 0 | 0 | 11.4767 | 11.4767 | 0 | 0.96638 | 0 | 10.5611 | 10.9037 | 11.2576 | 11.6229 | 12 | 10.9762 | 11.2236 | 11.4767 | 11.7354 | 12 | 0.9339 | 0.95 | 0.96638 | 0.98305 | 1 | 12.1363 | 12.2742 | 12.4136 | 12.332 | 12.2509 | 12.3389 | 12.4275 | 12.5167 | 12.6065 | 12.697 | 12.7683 | 12.84 | 12.9121 | 12.9846 | 13.0574 | 12.1363 | 12.2742 | 12.4136 | 12.332 | 12.2509 | 12.3389 | 12.4275 | 12.5167 | 12.6065 | 12.697 | 12.7683 | 12.84 | 12.9121 | 12.9846 | 13.0574 | 1.0114 | 1.0228 | 1.0345 | 1.0277 | 1.0209 | 1.0282 | 1.0356 | 1.0431 | 1.0505 | 1.0581 | 1.064 | 1.07 | 1.076 | 1.082 | 1.0881 | 0 | 0 | 0 | 0 | 0 | 0 | 0 | 0 | 0 | 0 | 0 | 0 | 0 | 0 | 0 | 0 | 0 | 0 | 0 | 0 | 0 | 0 | 0 | 0 | 0 | 0 | 0 | 0 | 0 | 0
137 | 63 | 137,63 | 99714 | 99714 | N | 3 | 10 | 1 | 9 | 0 | 24 | 24 | 0 | 0 | 0 | 24 | 0 | 1057.625 | 1057.625 | 0 | 0 | 0 | 1057.625 | 0 | 10 | 0 | 0 | 0 | 10 | 0 | 1 | 1 | 0 | 0 | 9.3813 | 9.3813 | 0 | 0 | 0.95639 | 0.95639 | 0 | 0 | 0 | 8.8009 | 9.0865 | 9.3813 | 9.6857 | 10 | 0.91468 | 0.9353 | 0.95639 | 0.97795 | 1 | 0 | 0 | 0 | 0 | 0 | 10.1136 | 10.2285 | 10.3447 | 10.2767 | 10.2091 | 10.2824 | 10.3562 | 10.4306 | 10.5055 | 10.5809 | 10.6403 | 10.7 | 10.7601 | 10.8205 | 10.8812 | 1.0114 | 1.0228 | 1.0345 | 1.0277 | 1.0209 | 1.0282 | 1.0356 | 1.0431 | 1.0505 | 1.0581 | 1.064 | 1.07 | 1.076 | 1.082 | 1.0881 | 0 | 0 | 0 | 0 | 0 | 0 | 0 | 0 | 0 | 0 | 0 | 0 | 0 | 0 | 0 | 0 | 0 | 0 | 0 | 0 | 0 | 0 | 0 | 0 | 0 | 0 | 0 | 0 | 0 | 0 | 0 | 0 | 0 | 0 | 0 | 0 | 0 | 0 | 0 | 0 | 0 | 0 | 0 | 0 | 0
138 | 63 | 138,63 | 99714 | 99714 | N | 7 | 7 | 6 | 1 | 0 | 11 | 11 | 2 | 0 | 0 | 13 | 0 | 1943.2727 | 1943.2727 | 4367 | 0 | 0 | 2316.1538 | 0 | 7 | 0 | 2 | 0 | 9 | 0 | 6 | 6 | 0 | 0 | 6.5669 | 6.5669 | 0 | 0 | 5.7383 | 5.7383 | 0 | 1.9328 | 0 | 6.1606 | 6.3605 | 6.5669 | 6.78 | 7 | 5.4881 | 5.6118 | 5.7383 | 5.8677 | 6 | 1.8678 | 1.9 | 1.9328 | 1.9661 | 2 | 7.0795 | 7.1599 | 7.2413 | 7.1937 | 7.1464 | 7.1977 | 7.2494 | 7.3014 | 7.3538 | 7.4066 | 7.4482 | 7.49 | 7.532 | 7.5743 | 7.6168 | 6.0682 | 6.1371 | 6.2068 | 6.166 | 6.1255 | 6.1694 | 6.2137 | 6.2583 | 6.3033 | 6.3485 | 6.3842 | 6.42 | 6.456 | 6.4923 | 6.5287 | 2.0227 | 2.0457 | 2.0689 | 2.0553 | 2.0418 | 2.0565 | 2.0712 | 2.0861 | 2.1011 | 2.1162 | 2.1281 | 2.14 | 2.152 | 2.1641 | 2.1762 | 0 | 0 | 0 | 0 | 0 | 0 | 0 | 0 | 0 | 0 | 0 | 0 | 0 | 0 | 0 | 0 | 0 | 0 | 0 | 0 | 0 | 0 | 0 | 0 | 0 | 0 | 0 | 0 | 0 | 0
136 | 64 | 136,64 | 99714 | 99714 | N | 2 | 1 | 1 | 0 | 0 | 3 | 3 | 0 | 0 | 0 | 3 | 0 | 2031.3333 | 2031.3333 | 0 | 0 | 0 | 2031.3333 | 0 | 1 | 0 | 0 | 0 | 1 | 0 | 1 | 1 | 0 | 0 | 0.93813 | 0.93813 | 0 | 0 | 0.95639 | 0.95639 | 0 | 0 | 0 | 0.88009 | 0.90865 | 0.93813 | 0.96857 | 1 | 0.91468 | 0.9353 | 0.95639 | 0.97795 | 1 | 0 | 0 | 0 | 0 | 0 | 1.0114 | 1.0228 | 1.0345 | 1.0277 | 1.0209 | 1.0282 | 1.0356 | 1.0431 | 1.0505 | 1.0581 | 1.064 | 1.07 | 1.076 | 1.082 | 1.0881 | 1.0114 | 1.0228 | 1.0345 | 1.0277 | 1.0209 | 1.0282 | 1.0356 | 1.0431 | 1.0505 | 1.0581 | 1.064 | 1.07 | 1.076 | 1.082 | 1.0881 | 0 | 0 | 0 | 0 | 0 | 0 | 0 | 0 | 0 | 0 | 0 | 0 | 0 | 0 | 0 | 0 | 0 | 0 | 0 | 0 | 0 | 0 | 0 | 0 | 0 | 0 | 0 | 0 | 0 | 0 | 0 | 0 | 0 | 0 | 0 | 0 | 0 | 0 | 0 | 0 | 0 | 0 | 0 | 0 | 0
137 | 64 | 137,64 | 99714 | 99714 | N | 2 | 5 | 2 | 3 | 1 | 10 | 11 | 1 | 0 | 0 | 12 | 2784 | 1988.7 | 2061 | 2418 | 0 | 0 | 2090.75 | 0.45455 | 4.5455 | 0 | 1 | 0 | 6 | 0.18182 | 1.8182 | 2 | 0 | 0.42642 | 4.2642 | 4.6907 | 0 | 0.17389 | 1.7389 | 1.9128 | 0 | 0.96638 | 0 | 4.4004 | 4.5432 | 4.6907 | 4.8429 | 5 | 1.8294 | 1.8706 | 1.9128 | 1.9559 | 2 | 0.9339 | 0.95 | 0.96638 | 0.98305 | 1 | 5.0568 | 5.1142 | 5.1723 | 5.1383 | 5.1046 | 5.1412 | 5.1781 | 5.2153 | 5.2527 | 5.2904 | 5.3201 | 5.35 | 5.38 | 5.4102 | 5.4406 | 2.0227 | 2.0457 | 2.0689 | 2.0553 | 2.0418 | 2.0565 | 2.0712 | 2.0861 | 2.1011 | 2.1162 | 2.1281 | 2.14 | 2.152 | 2.1641 | 2.1762 | 1.0114 | 1.0228 | 1.0345 | 1.0277 | 1.0209 | 1.0282 | 1.0356 | 1.0431 | 1.0505 | 1.0581 | 1.064 | 1.07 | 1.076 | 1.082 | 1.0881 | 0 | 0 | 0 | 0 | 0 | 0 | 0 | 0 | 0 | 0 | 0 | 0 | 0 | 0 | 0 | 0 | 0 | 0 | 0 | 0 | 0 | 0 | 0 | 0 | 0 | 0 | 0 | 0 | 0 | 0
143 | 64 | 143,64 | 99714 | 99714 | N | 15 | 23 | 8 | 15 | 0 | 1 | 1 | 0 | 0 | 0 | 1 | 0 | 1120 | 1120 | 0 | 0 | 0 | 1120 | 0 | 23 | 0 | 0 | 0 | 23 | 0 | 8 | 8 | 0 | 0 | 21.577 | 21.577 | 0 | 0 | 7.6511 | 7.6511 | 0 | 0 | 0 | 20.242 | 20.8989 | 21.577 | 22.2771 | 23 | 7.3174 | 7.4824 | 7.6511 | 7.8236 | 8 | 0 | 0 | 0 | 0 | 0 | 23.2613 | 23.5255 | 23.7928 | 23.6364 | 23.481 | 23.6495 | 23.8193 | 23.9903 | 24.1625 | 24.336 | 24.4726 | 24.61 | 24.7481 | 24.8871 | 25.0268 | 8.0909 | 8.1828 | 8.2758 | 8.2213 | 8.1673 | 8.2259 | 8.285 | 8.3445 | 8.4044 | 8.4647 | 8.5122 | 8.56 | 8.608 | 8.6564 | 8.705 | 0 | 0 | 0 | 0 | 0 | 0 | 0 | 0 | 0 | 0 | 0 | 0 | 0 | 0 | 0 | 0 | 0 | 0 | 0 | 0 | 0 | 0 | 0 | 0 | 0 | 0 | 0 | 0 | 0 | 0 | 0 | 0 | 0 | 0 | 0 | 0 | 0 | 0 | 0 | 0 | 0 | 0 | 0 | 0 | 0
136 | 65 | 136,65 | 99714 | 99714 | N | 79 | 56 | 36 | 20 | 0 | 8 | 8 | 0 | 0 | 0 | 8 | 0 | 2156.75 | 2156.75 | 0 | 0 | 0 | 2156.75 | 0 | 56 | 0 | 0 | 0 | 56 | 0 | 36 | 36 | 0 | 0 | 52.5353 | 52.5353 | 0 | 0 | 34.43 | 34.43 | 0 | 0 | 0 | 49.2849 | 50.8842 | 52.5353 | 54.24 | 56 | 32.9285 | 33.6709 | 34.43 | 35.2063 | 36 | 0 | 0 | 0 | 0 | 0 | 56.6362 | 57.2796 | 57.9303 | 57.5494 | 57.1711 | 57.5815 | 57.9949 | 58.4112 | 58.8305 | 59.2529 | 59.5855 | 59.92 | 60.2563 | 60.5946 | 60.9348 | 36.409 | 36.8226 | 37.2409 | 36.9961 | 36.7528 | 37.0167 | 37.2824 | 37.5501 | 37.8196 | 38.0911 | 38.305 | 38.52 | 38.7362 | 38.9537 | 39.1723 | 0 | 0 | 0 | 0 | 0 | 0 | 0 | 0 | 0 | 0 | 0 | 0 | 0 | 0 | 0 | 0 | 0 | 0 | 0 | 0 | 0 | 0 | 0 | 0 | 0 | 0 | 0 | 0 | 0 | 0 | 0 | 0 | 0 | 0 | 0 | 0 | 0 | 0 | 0 | 0 | 0 | 0 | 0 | 0 | 0
141 | 66 | 141,66 | 99714 | 99714 | N | 65 | 37 | 24 | 13 | 0 | 0 | 0 | 0 | 0 | 0 | 0 | 0 | 834.495 | 834.495 | 1408.3846 | 0 | 0 | 1365.174 | 0.84776 | 36.1042 | 0.048077 | 0 | 0 | 37 | 0.5499 | 23.4189 | 23.9688 | 0.031185 | 0.79531 | 33.8704 | 34.6657 | 0.045102 | 0.52591 | 22.3976 | 22.9235 | 0.029825 | 0 | 0 | 32.5209 | 33.5762 | 34.6657 | 35.7906 | 36.9519 | 21.9238 | 22.4181 | 22.9235 | 23.4403 | 23.9688 | 0 | 0 | 0 | 0 | 0 | 37.3717 | 37.7963 | 38.2256 | 37.9743 | 37.7247 | 37.9955 | 38.2682 | 38.543 | 38.8197 | 39.0983 | 39.3178 | 39.5385 | 39.7605 | 39.9837 | 40.2081 | 24.2411 | 24.5165 | 24.795 | 24.632 | 24.47 | 24.6457 | 24.8226 | 25.0008 | 25.1803 | 25.3611 | 25.5035 | 25.6466 | 25.7906 | 25.9354 | 26.081 | 0 | 0 | 0 | 0 | 0 | 0 | 0 | 0 | 0 | 0 | 0 | 0 | 0 | 0 | 0 | 0.048623 | 0.049175 | 0.049734 | 0.049407 | 0.049082 | 0.049435 | 0.04979 | 0.050147 | 0.050507 | 0.05087 | 0.051155 | 0.051442 | 0.051731 | 0.052021 | 0.052313 | 0 | 0 | 0 | 0 | 0 | 0 | 0 | 0 | 0 | 0 | 0 | 0 | 0 | 0 | 0
152 | 66 | 152,66 | 99714 | 99714 | N | 0 | 28 | 0 | 28 | 0 | 1 | 1 | 0 | 0 | 0 | 1 | 0 | 1876 | 1876 | 0 | 0 | 0 | 1876 | 0 | 28 | 0 | 0 | 0 | 28 | 0 | 0 | 0 | 0 | 0 | 26.2676 | 26.2676 | 0 | 0 | 0 | 0 | 0 | 0 | 0 | 24.6425 | 25.4421 | 26.2676 | 27.12 | 28 | 0 | 0 | 0 | 0 | 0 | 0 | 0 | 0 | 0 | 0 | 28.2301 | 28.4621 | 28.6959 | 28.5073 | 28.3198 | 28.5232 | 28.7279 | 28.9341 | 29.1419 | 29.3511 | 29.5158 | 29.6815 | 29.8481 | 30.0157 | 30.1842 | 0 | 0 | 0 | 0 | 0 | 0 | 0 | 0 | 0 | 0 | 0 | 0 | 0 | 0 | 0 | 0 | 0 | 0 | 0 | 0 | 0 | 0 | 0 | 0 | 0 | 0 | 0 | 0 | 0 | 0 | 0 | 0 | 0 | 0 | 0 | 0 | 0 | 0 | 0 | 0 | 0 | 0 | 0 | 0 | 0 | 0 | 0 | 0 | 0 | 0 | 0 | 0 | 0 | 0 | 0 | 0 | 0 | 0 | 0 | 0
100 | 68 | 100,68 | 99760 | 99760 | N | 0 | 11 | 0 | 11 | 0 | 0 | 0 | 0 | 0 | 0 | 0 | 0 | 834.495 | 834.495 | 1408.3846 | 0 | 0 | 1365.174 | 0.25204 | 10.7337 | 0.014293 | 0 | 0 | 11 | 0 | 0 | 0 | 0 | 0.23278 | 9.9137 | 10.1465 | 0.013201 | 0 | 0 | 0 | 0 | 0 | 0 | 9.3714 | 9.7512 | 10.1465 | 10.5578 | 10.9857 | 0 | 0 | 0 | 0 | 0 | 0 | 0 | 0 | 0 | 0 | 11.0314 | 11.0772 | 11.1232 | 11.0501 | 10.9774 | 11.0562 | 11.1356 | 11.2156 | 11.2961 | 11.3772 | 11.441 | 11.5053 | 11.5698 | 11.6348 | 11.7001 | 0 | 0 | 0 | 0 | 0 | 0 | 0 | 0 | 0 | 0 | 0 | 0 | 0 | 0 | 0 | 0 | 0 | 0 | 0 | 0 | 0 | 0 | 0 | 0 | 0 | 0 | 0 | 0 | 0 | 0 | 0.014353 | 0.014412 | 0.014472 | 0.014377 | 0.014282 | 0.014385 | 0.014488 | 0.014592 | 0.014697 | 0.014802 | 0.014886 | 0.014969 | 0.015053 | 0.015138 | 0.015223 | 0 | 0 | 0 | 0 | 0 | 0 | 0 | 0 | 0 | 0 | 0 | 0 | 0 | 0 | 0
135 | 68 | 135,68 | 99714 | 99714 | N | 53 | 23 | 20 | 3 | 0 | 3 | 3 | 1 | 0 | 0 | 4 | 0 | 2356 | 2356 | 6230 | 0 | 0 | 3324.5 | 0 | 23 | 0 | 1 | 0 | 24 | 0 | 20 | 20 | 0 | 0 | 21.577 | 21.577 | 0 | 0 | 19.1278 | 19.1278 | 0 | 0.96638 | 0 | 20.242 | 20.8989 | 21.577 | 22.2771 | 23 | 18.2936 | 18.706 | 19.1278 | 19.559 | 20 | 0.9339 | 0.95 | 0.96638 | 0.98305 | 1 | 23.2613 | 23.5255 | 23.7928 | 23.6364 | 23.481 | 23.6495 | 23.8193 | 23.9903 | 24.1625 | 24.336 | 24.4726 | 24.61 | 24.7481 | 24.8871 | 25.0268 | 20.2272 | 20.457 | 20.6894 | 20.5534 | 20.4182 | 20.5648 | 20.7124 | 20.8611 | 21.0109 | 21.1617 | 21.2805 | 21.4 | 21.5201 | 21.6409 | 21.7624 | 1.0114 | 1.0228 | 1.0345 | 1.0277 | 1.0209 | 1.0282 | 1.0356 | 1.0431 | 1.0505 | 1.0581 | 1.064 | 1.07 | 1.076 | 1.082 | 1.0881 | 0 | 0 | 0 | 0 | 0 | 0 | 0 | 0 | 0 | 0 | 0 | 0 | 0 | 0 | 0 | 0 | 0 | 0 | 0 | 0 | 0 | 0 | 0 | 0 | 0 | 0 | 0 | 0 | 0 | 0
158 | 68 | 158,68 | 99714 | 99714 | N | 0 | 12 | 0 | 12 | 0 | 3 | 3 | 0 | 0 | 0 | 3 | 0 | 565.3333 | 565.3333 | 0 | 0 | 0 | 565.3333 | 0 | 12 | 0 | 0 | 0 | 12 | 0 | 0 | 0 | 0 | 0 | 11.2576 | 11.2576 | 0 | 0 | 0 | 0 | 0 | 0 | 0 | 10.5611 | 10.9037 | 11.2576 | 11.6229 | 12 | 0 | 0 | 0 | 0 | 0 | 0 | 0 | 0 | 0 | 0 | 12.0986 | 12.198 | 12.2983 | 12.2174 | 12.1371 | 12.2242 | 12.312 | 12.4003 | 12.4894 | 12.579 | 12.6496 | 12.7207 | 12.7921 | 12.8639 | 12.9361 | 0 | 0 | 0 | 0 | 0 | 0 | 0 | 0 | 0 | 0 | 0 | 0 | 0 | 0 | 0 | 0 | 0 | 0 | 0 | 0 | 0 | 0 | 0 | 0 | 0 | 0 | 0 | 0 | 0 | 0 | 0 | 0 | 0 | 0 | 0 | 0 | 0 | 0 | 0 | 0 | 0 | 0 | 0 | 0 | 0 | 0 | 0 | 0 | 0 | 0 | 0 | 0 | 0 | 0 | 0 | 0 | 0 | 0 | 0 | 0
138 | 69 | 138,69 | 99714 | 99714 | N | 106 | 55 | 34 | 21 | 0 | 2 | 2 | 0 | 0 | 0 | 2 | 0 | 1003 | 1003 | 0 | 0 | 0 | 1003 | 0 | 55 | 0 | 0 | 0 | 55 | 0 | 34 | 34 | 0 | 0 | 51.5972 | 51.5972 | 0 | 0 | 32.5172 | 32.5172 | 0 | 0 | 0 | 48.4048 | 49.9755 | 51.5972 | 53.2714 | 55 | 31.0991 | 31.8003 | 32.5172 | 33.2504 | 34 | 0 | 0 | 0 | 0 | 0 | 55.6248 | 56.2567 | 56.8958 | 56.5218 | 56.1502 | 56.5532 | 56.9592 | 57.3681 | 57.78 | 58.1948 | 58.5215 | 58.85 | 59.1803 | 59.5125 | 59.8466 | 34.3862 | 34.7769 | 35.172 | 34.9407 | 34.711 | 34.9602 | 35.2112 | 35.4639 | 35.7185 | 35.9749 | 36.1769 | 36.38 | 36.5842 | 36.7896 | 36.9961 | 0 | 0 | 0 | 0 | 0 | 0 | 0 | 0 | 0 | 0 | 0 | 0 | 0 | 0 | 0 | 0 | 0 | 0 | 0 | 0 | 0 | 0 | 0 | 0 | 0 | 0 | 0 | 0 | 0 | 0 | 0 | 0 | 0 | 0 | 0 | 0 | 0 | 0 | 0 | 0 | 0 | 0 | 0 | 0 | 0
152 | 69 | 152,69 | 99714 | 99714 | N | 2 | 22 | 1 | 21 | 0 | 0 | 0 | 0 | 0 | 0 | 0 | 0 | 834.495 | 834.495 | 1408.3846 | 0 | 0 | 1365.174 | 0.50407 | 21.4673 | 0.028586 | 0 | 0 | 22 | 0.022912 | 0.97579 | 0.9987 | 0.0012994 | 0.47288 | 20.1392 | 20.612 | 0.026818 | 0.021913 | 0.93323 | 0.95515 | 0.0012427 | 0 | 0 | 19.3368 | 19.9642 | 20.612 | 21.2809 | 21.9714 | 0.91349 | 0.93409 | 0.95515 | 0.97668 | 0.9987 | 0 | 0 | 0 | 0 | 0 | 22.221 | 22.4735 | 22.7288 | 22.5793 | 22.4309 | 22.5919 | 22.7541 | 22.9174 | 23.082 | 23.2477 | 23.3782 | 23.5094 | 23.6414 | 23.7741 | 23.9075 | 1.01 | 1.0215 | 1.0331 | 1.0263 | 1.0196 | 1.0269 | 1.0343 | 1.0417 | 1.0492 | 1.0567 | 1.0626 | 1.0686 | 1.0746 | 1.0806 | 1.0867 | 0 | 0 | 0 | 0 | 0 | 0 | 0 | 0 | 0 | 0 | 0 | 0 | 0 | 0 | 0 | 0.028911 | 0.029239 | 0.029572 | 0.029377 | 0.029184 | 0.029394 | 0.029605 | 0.029817 | 0.030031 | 0.030247 | 0.030417 | 0.030587 | 0.030759 | 0.030932 | 0.031105 | 0 | 0 | 0 | 0 | 0 | 0 | 0 | 0 | 0 | 0 | 0 | 0 | 0 | 0 | 0
134 | 70 | 134,70 | 99714 | 99714 | N | 127 | 50 | 45 | 5 | 0 | 32 | 32 | 1 | 0 | 0 | 33 | 0 | 1735.0938 | 1735.0938 | 1452 | 0 | 0 | 1726.5152 | 0 | 50 | 0 | 1 | 0 | 51 | 0 | 45 | 45 | 0 | 0 | 46.9065 | 46.9065 | 0 | 0 | 43.0375 | 43.0375 | 0 | 0.96638 | 0 | 44.0044 | 45.4323 | 46.9065 | 48.4286 | 50 | 41.1606 | 42.0886 | 43.0375 | 44.0078 | 45 | 0.9339 | 0.95 | 0.96638 | 0.98305 | 1 | 50.568 | 51.1425 | 51.7235 | 51.3834 | 51.0456 | 51.412 | 51.7811 | 52.1529 | 52.5273 | 52.9043 | 53.2013 | 53.5 | 53.8003 | 54.1023 | 54.406 | 45.5112 | 46.0282 | 46.5511 | 46.2451 | 45.941 | 46.2708 | 46.603 | 46.9376 | 47.2745 | 47.6139 | 47.8812 | 48.15 | 48.4203 | 48.6921 | 48.9654 | 1.0114 | 1.0228 | 1.0345 | 1.0277 | 1.0209 | 1.0282 | 1.0356 | 1.0431 | 1.0505 | 1.0581 | 1.064 | 1.07 | 1.076 | 1.082 | 1.0881 | 0 | 0 | 0 | 0 | 0 | 0 | 0 | 0 | 0 | 0 | 0 | 0 | 0 | 0 | 0 | 0 | 0 | 0 | 0 | 0 | 0 | 0 | 0 | 0 | 0 | 0 | 0 | 0 | 0 | 0
133 | 71 | 133,71 | 99714 | 99714 | N | 6 | 9 | 4 | 5 | 0 | 28 | 28 | 2 | 0 | 0 | 30 | 0 | 1967.2143 | 1967.2143 | 1040 | 0 | 0 | 1905.4 | 0 | 9 | 0 | 2 | 0 | 11 | 0 | 4 | 4 | 0 | 0 | 8.4432 | 8.4432 | 0 | 0 | 3.8256 | 3.8256 | 0 | 1.9328 | 0 | 7.9208 | 8.1778 | 8.4432 | 8.7171 | 9 | 3.6587 | 3.7412 | 3.8256 | 3.9118 | 4 | 1.8678 | 1.9 | 1.9328 | 1.9661 | 2 | 9.1022 | 9.2056 | 9.3102 | 9.249 | 9.1882 | 9.2542 | 9.3206 | 9.3875 | 9.4549 | 9.5228 | 9.5762 | 9.63 | 9.6841 | 9.7384 | 9.7931 | 4.0454 | 4.0914 | 4.1379 | 4.1107 | 4.0836 | 4.113 | 4.1425 | 4.1722 | 4.2022 | 4.2323 | 4.2561 | 4.28 | 4.304 | 4.3282 | 4.3525 | 2.0227 | 2.0457 | 2.0689 | 2.0553 | 2.0418 | 2.0565 | 2.0712 | 2.0861 | 2.1011 | 2.1162 | 2.1281 | 2.14 | 2.152 | 2.1641 | 2.1762 | 0 | 0 | 0 | 0 | 0 | 0 | 0 | 0 | 0 | 0 | 0 | 0 | 0 | 0 | 0 | 0 | 0 | 0 | 0 | 0 | 0 | 0 | 0 | 0 | 0 | 0 | 0 | 0 | 0 | 0
133 | 72 | 133,72 | 99714 | 99714 | N | 140 | 57 | 49 | 8 | 0 | 52 | 52 | 2 | 0 | 0 | 54 | 0 | 1493.0769 | 1493.0769 | 4706 | 0 | 0 | 1612.0741 | 0 | 57 | 0 | 2 | 0 | 59 | 0 | 49 | 49 | 0 | 0 | 53.4734 | 53.4734 | 0 | 0 | 46.8631 | 46.8631 | 0 | 1.9328 | 0 | 50.165 | 51.7928 | 53.4734 | 55.2086 | 57 | 44.8193 | 45.8298 | 46.8631 | 47.9196 | 49 | 1.8678 | 1.9 | 1.9328 | 1.9661 | 2 | 57.6475 | 58.3024 | 58.9648 | 58.5771 | 58.192 | 58.6097 | 59.0305 | 59.4543 | 59.8811 | 60.3109 | 60.6495 | 60.99 | 61.3323 | 61.6766 | 62.0229 | 49.5567 | 50.1196 | 50.689 | 50.3557 | 50.0247 | 50.3838 | 50.7455 | 51.1098 | 51.4767 | 51.8463 | 52.1373 | 52.43 | 52.7243 | 53.0203 | 53.3179 | 2.0227 | 2.0457 | 2.0689 | 2.0553 | 2.0418 | 2.0565 | 2.0712 | 2.0861 | 2.1011 | 2.1162 | 2.1281 | 2.14 | 2.152 | 2.1641 | 2.1762 | 0 | 0 | 0 | 0 | 0 | 0 | 0 | 0 | 0 | 0 | 0 | 0 | 0 | 0 | 0 | 0 | 0 | 0 | 0 | 0 | 0 | 0 | 0 | 0 | 0 | 0 | 0 | 0 | 0 | 0
137 | 72 | 137,72 | 99714 | 99714 | N | 140 | 73 | 58 | 15 | 0 | 0 | 0 | 0 | 0 | 0 | 0 | 0 | 834.495 | 834.495 | 1408.3846 | 0 | 0 | 1365.174 | 1.6726 | 71.2325 | 0.094854 | 0 | 0 | 73 | 1.3289 | 56.5957 | 57.9246 | 0.075364 | 1.5691 | 66.8254 | 68.3945 | 0.088986 | 1.271 | 54.1275 | 55.3985 | 0.072077 | 0 | 0 | 64.1629 | 66.2449 | 68.3945 | 70.6138 | 72.9051 | 52.9825 | 54.177 | 55.3985 | 56.6475 | 57.9246 | 0 | 0 | 0 | 0 | 0 | 73.7334 | 74.571 | 75.4182 | 74.9223 | 74.4297 | 74.964 | 75.5022 | 76.0442 | 76.5901 | 77.14 | 77.573 | 78.0085 | 78.4464 | 78.8867 | 79.3296 | 58.5827 | 59.2482 | 59.9213 | 59.5273 | 59.1359 | 59.5605 | 59.9881 | 60.4187 | 60.8524 | 61.2893 | 61.6333 | 61.9793 | 62.3273 | 62.6771 | 63.029 | 0 | 0 | 0 | 0 | 0 | 0 | 0 | 0 | 0 | 0 | 0 | 0 | 0 | 0 | 0 | 0.095932 | 0.097022 | 0.098124 | 0.097479 | 0.096838 | 0.097533 | 0.098233 | 0.098939 | 0.099649 | 0.10036 | 0.10093 | 0.10149 | 0.10206 | 0.10264 | 0.10321 | 0 | 0 | 0 | 0 | 0 | 0 | 0 | 0 | 0 | 0 | 0 | 0 | 0 | 0 | 0
132 | 73 | 132,73 | 99714 | 99714 | N | 46 | 34 | 21 | 13 | 0 | 4 | 4 | 0 | 0 | 0 | 4 | 0 | 1644 | 1644 | 0 | 0 | 0 | 1644 | 0 | 34 | 0 | 0 | 0 | 34 | 0 | 21 | 21 | 0 | 0 | 31.8964 | 31.8964 | 0 | 0 | 20.0842 | 20.0842 | 0 | 0 | 0 | 29.923 | 30.894 | 31.8964 | 32.9314 | 34 | 19.2083 | 19.6413 | 20.0842 | 20.537 | 21 | 0 | 0 | 0 | 0 | 0 | 34.3862 | 34.7769 | 35.172 | 34.9407 | 34.711 | 34.9602 | 35.2112 | 35.4639 | 35.7185 | 35.9749 | 36.1769 | 36.38 | 36.5842 | 36.7896 | 36.9961 | 21.2386 | 21.4798 | 21.7239 | 21.581 | 21.4391 | 21.5931 | 21.7481 | 21.9042 | 22.0614 | 22.2198 | 22.3446 | 22.47 | 22.5961 | 22.723 | 22.8505 | 0 | 0 | 0 | 0 | 0 | 0 | 0 | 0 | 0 | 0 | 0 | 0 | 0 | 0 | 0 | 0 | 0 | 0 | 0 | 0 | 0 | 0 | 0 | 0 | 0 | 0 | 0 | 0 | 0 | 0 | 0 | 0 | 0 | 0 | 0 | 0 | 0 | 0 | 0 | 0 | 0 | 0 | 0 | 0 | 0
133 | 73 | 133,73 | 99714 | 99714 | N | 41 | 20 | 19 | 1 | 0 | 13 | 13 | 0 | 0 | 0 | 13 | 0 | 1930.3077 | 1930.3077 | 0 | 0 | 0 | 1930.3077 | 0 | 20 | 0 | 0 | 0 | 20 | 0 | 19 | 19 | 0 | 0 | 18.7626 | 18.7626 | 0 | 0 | 18.1714 | 18.1714 | 0 | 0 | 0 | 17.6018 | 18.1729 | 18.7626 | 19.3714 | 20 | 17.3789 | 17.7707 | 18.1714 | 18.5811 | 19 | 0 | 0 | 0 | 0 | 0 | 20.2272 | 20.457 | 20.6894 | 20.5534 | 20.4182 | 20.5648 | 20.7124 | 20.8611 | 21.0109 | 21.1617 | 21.2805 | 21.4 | 21.5201 | 21.6409 | 21.7624 | 19.2158 | 19.4341 | 19.6549 | 19.5257 | 19.3973 | 19.5366 | 19.6768 | 19.8181 | 19.9604 | 20.1036 | 20.2165 | 20.33 | 20.4441 | 20.5589 | 20.6743 | 0 | 0 | 0 | 0 | 0 | 0 | 0 | 0 | 0 | 0 | 0 | 0 | 0 | 0 | 0 | 0 | 0 | 0 | 0 | 0 | 0 | 0 | 0 | 0 | 0 | 0 | 0 | 0 | 0 | 0 | 0 | 0 | 0 | 0 | 0 | 0 | 0 | 0 | 0 | 0 | 0 | 0 | 0 | 0 | 0
131 | 74 | 131,74 | 99714 | 99714 | N | 2 | 2 | 1 | 1 | 0 | 8 | 8 | 0 | 0 | 0 | 8 | 0 | 1723 | 1723 | 0 | 0 | 0 | 1723 | 0 | 2 | 0 | 0 | 0 | 2 | 0 | 1 | 1 | 0 | 0 | 1.8763 | 1.8763 | 0 | 0 | 0.95639 | 0.95639 | 0 | 0 | 0 | 1.7602 | 1.8173 | 1.8763 | 1.9371 | 2 | 0.91468 | 0.9353 | 0.95639 | 0.97795 | 1 | 0 | 0 | 0 | 0 | 0 | 2.0227 | 2.0457 | 2.0689 | 2.0553 | 2.0418 | 2.0565 | 2.0712 | 2.0861 | 2.1011 | 2.1162 | 2.1281 | 2.14 | 2.152 | 2.1641 | 2.1762 | 1.0114 | 1.0228 | 1.0345 | 1.0277 | 1.0209 | 1.0282 | 1.0356 | 1.0431 | 1.0505 | 1.0581 | 1.064 | 1.07 | 1.076 | 1.082 | 1.0881 | 0 | 0 | 0 | 0 | 0 | 0 | 0 | 0 | 0 | 0 | 0 | 0 | 0 | 0 | 0 | 0 | 0 | 0 | 0 | 0 | 0 | 0 | 0 | 0 | 0 | 0 | 0 | 0 | 0 | 0 | 0 | 0 | 0 | 0 | 0 | 0 | 0 | 0 | 0 | 0 | 0 | 0 | 0 | 0 | 0
132 | 74 | 132,74 | 99714 | 99714 | N | 60 | 23 | 19 | 4 | 0 | 32 | 32 | 0 | 0 | 0 | 32 | 0 | 1443.7188 | 1443.7188 | 0 | 0 | 0 | 1443.7188 | 0 | 23 | 0 | 0 | 0 | 23 | 0 | 19 | 19 | 0 | 0 | 21.577 | 21.577 | 0 | 0 | 18.1714 | 18.1714 | 0 | 0 | 0 | 20.242 | 20.8989 | 21.577 | 22.2771 | 23 | 17.3789 | 17.7707 | 18.1714 | 18.5811 | 19 | 0 | 0 | 0 | 0 | 0 | 23.2613 | 23.5255 | 23.7928 | 23.6364 | 23.481 | 23.6495 | 23.8193 | 23.9903 | 24.1625 | 24.336 | 24.4726 | 24.61 | 24.7481 | 24.8871 | 25.0268 | 19.2158 | 19.4341 | 19.6549 | 19.5257 | 19.3973 | 19.5366 | 19.6768 | 19.8181 | 19.9604 | 20.1036 | 20.2165 | 20.33 | 20.4441 | 20.5589 | 20.6743 | 0 | 0 | 0 | 0 | 0 | 0 | 0 | 0 | 0 | 0 | 0 | 0 | 0 | 0 | 0 | 0 | 0 | 0 | 0 | 0 | 0 | 0 | 0 | 0 | 0 | 0 | 0 | 0 | 0 | 0 | 0 | 0 | 0 | 0 | 0 | 0 | 0 | 0 | 0 | 0 | 0 | 0 | 0 | 0 | 0
133 | 74 | 133,74 | 99714 | 99714 | N | 9 | 4 | 4 | 0 | 0 | 3 | 3 | 0 | 0 | 0 | 3 | 0 | 1639.6667 | 1639.6667 | 0 | 0 | 0 | 1639.6667 | 0 | 4 | 0 | 0 | 0 | 4 | 0 | 4 | 4 | 0 | 0 | 3.7525 | 3.7525 | 0 | 0 | 3.8256 | 3.8256 | 0 | 0 | 0 | 3.5204 | 3.6346 | 3.7525 | 3.8743 | 4 | 3.6587 | 3.7412 | 3.8256 | 3.9118 | 4 | 0 | 0 | 0 | 0 | 0 | 4.0454 | 4.0914 | 4.1379 | 4.1107 | 4.0836 | 4.113 | 4.1425 | 4.1722 | 4.2022 | 4.2323 | 4.2561 | 4.28 | 4.304 | 4.3282 | 4.3525 | 4.0454 | 4.0914 | 4.1379 | 4.1107 | 4.0836 | 4.113 | 4.1425 | 4.1722 | 4.2022 | 4.2323 | 4.2561 | 4.28 | 4.304 | 4.3282 | 4.3525 | 0 | 0 | 0 | 0 | 0 | 0 | 0 | 0 | 0 | 0 | 0 | 0 | 0 | 0 | 0 | 0 | 0 | 0 | 0 | 0 | 0 | 0 | 0 | 0 | 0 | 0 | 0 | 0 | 0 | 0 | 0 | 0 | 0 | 0 | 0 | 0 | 0 | 0 | 0 | 0 | 0 | 0 | 0 | 0 | 0
131 | 75 | 131,75 | 99714 | 99714 | N | 67 | 31 | 25 | 6 | 0 | 24 | 24 | 0 | 0 | 0 | 24 | 0 | 1990 | 1990 | 0 | 0 | 0 | 1990 | 0 | 31 | 0 | 0 | 0 | 31 | 0 | 25 | 25 | 0 | 0 | 29.082 | 29.082 | 0 | 0 | 23.9097 | 23.9097 | 0 | 0 | 0 | 27.2827 | 28.168 | 29.082 | 30.0257 | 31 | 22.867 | 23.3826 | 23.9097 | 24.4488 | 25 | 0 | 0 | 0 | 0 | 0 | 31.3522 | 31.7083 | 32.0686 | 31.8577 | 31.6483 | 31.8755 | 32.1043 | 32.3348 | 32.5669 | 32.8007 | 32.9848 | 33.17 | 33.3562 | 33.5434 | 33.7317 | 25.284 | 25.5712 | 25.8617 | 25.6917 | 25.5228 | 25.706 | 25.8906 | 26.0764 | 26.2636 | 26.4522 | 26.6007 | 26.75 | 26.9002 | 27.0512 | 27.203 | 0 | 0 | 0 | 0 | 0 | 0 | 0 | 0 | 0 | 0 | 0 | 0 | 0 | 0 | 0 | 0 | 0 | 0 | 0 | 0 | 0 | 0 | 0 | 0 | 0 | 0 | 0 | 0 | 0 | 0 | 0 | 0 | 0 | 0 | 0 | 0 | 0 | 0 | 0 | 0 | 0 | 0 | 0 | 0 | 0
130 | 76 | 130,76 | 99714 | 99714 | N | 50 | 20 | 18 | 2 | 0 | 3 | 3 | 0 | 0 | 0 | 3 | 0 | 2651.6667 | 2651.6667 | 0 | 0 | 0 | 2651.6667 | 0 | 20 | 0 | 0 | 0 | 20 | 0 | 18 | 18 | 0 | 0 | 18.7626 | 18.7626 | 0 | 0 | 17.215 | 17.215 | 0 | 0 | 0 | 17.6018 | 18.1729 | 18.7626 | 19.3714 | 20 | 16.4642 | 16.8354 | 17.215 | 17.6031 | 18 | 0 | 0 | 0 | 0 | 0 | 20.0803 | 20.1609 | 20.2419 | 20.1088 | 19.9766 | 20.12 | 20.2645 | 20.4099 | 20.5565 | 20.704 | 20.8202 | 20.9371 | 21.0547 | 21.1729 | 21.2917 | 18.0723 | 18.1448 | 18.2177 | 18.0979 | 17.9789 | 18.108 | 18.238 | 18.3689 | 18.5008 | 18.6336 | 18.7382 | 18.8434 | 18.9492 | 19.0556 | 19.1625 | 0 | 0 | 0 | 0 | 0 | 0 | 0 | 0 | 0 | 0 | 0 | 0 | 0 | 0 | 0 | 0 | 0 | 0 | 0 | 0 | 0 | 0 | 0 | 0 | 0 | 0 | 0 | 0 | 0 | 0 | 0 | 0 | 0 | 0 | 0 | 0 | 0 | 0 | 0 | 0 | 0 | 0 | 0 | 0 | 0
131 | 76 | 131,76 | 99705 | 99714 | N | 6 | 3 | 3 | 0 | 0 | 6 | 6 | 0 | 0 | 0 | 6 | 0 | 1360 | 1360 | 0 | 0 | 0 | 1360 | 0 | 3 | 0 | 0 | 0 | 3 | 0 | 3 | 3 | 0 | 0 | 2.7845 | 2.7845 | 0 | 0 | 2.7987 | 2.7987 | 0 | 0 | 0 | 2.5844 | 2.6826 | 2.7845 | 2.8902 | 3 | 2.611 | 2.7032 | 2.7987 | 2.8976 | 3 | 0 | 0 | 0 | 0 | 0 | 3.012 | 3.0241 | 3.0363 | 3.0163 | 2.9965 | 3.018 | 3.0397 | 3.0615 | 3.0835 | 3.1056 | 3.123 | 3.1406 | 3.1582 | 3.1759 | 3.1938 | 3.012 | 3.0241 | 3.0363 | 3.0163 | 2.9965 | 3.018 | 3.0397 | 3.0615 | 3.0835 | 3.1056 | 3.123 | 3.1406 | 3.1582 | 3.1759 | 3.1938 | 0 | 0 | 0 | 0 | 0 | 0 | 0 | 0 | 0 | 0 | 0 | 0 | 0 | 0 | 0 | 0 | 0 | 0 | 0 | 0 | 0 | 0 | 0 | 0 | 0 | 0 | 0 | 0 | 0 | 0 | 0 | 0 | 0 | 0 | 0 | 0 | 0 | 0 | 0 | 0 | 0 | 0 | 0 | 0 | 0
134 | 76 | 134,76 | 99702 | 99702 | N | 18 | 6 | 6 | 0 | 0 | 0 | 0 | 0 | 0 | 0 | 0 | 0 | 834.495 | 834.495 | 1408.3846 | 0 | 0 | 1365.174 | 0.13747 | 5.8547 | 0.0077963 | 0 | 0 | 6 | 0.13747 | 5.8547 | 5.9922 | 0.0077963 | 0.15346 | 6.5355 | 6.6889 | 0.0087027 | 0.16034 | 6.8284 | 6.9887 | 0.0090928 | 0 | 0 | 7.4666 | 7.0671 | 6.6889 | 6.331 | 5.9922 | 8.151 | 7.5475 | 6.9887 | 6.4713 | 5.9922 | 0 | 0 | 0 | 0 | 0 | 6.0163 | 6.0404 | 6.0647 | 6.0248 | 5.9852 | 6.0282 | 6.0714 | 6.115 | 6.1589 | 6.2031 | 6.238 | 6.273 | 6.3082 | 6.3436 | 6.3792 | 6.0163 | 6.0404 | 6.0647 | 6.0248 | 5.9852 | 6.0282 | 6.0714 | 6.115 | 6.1589 | 6.2031 | 6.238 | 6.273 | 6.3082 | 6.3436 | 6.3792 | 0 | 0 | 0 | 0 | 0 | 0 | 0 | 0 | 0 | 0 | 0 | 0 | 0 | 0 | 0 | 0.0078276 | 0.007859 | 0.0078906 | 0.0078387 | 0.0077871 | 0.007843 | 0.0078993 | 0.0079561 | 0.0080132 | 0.0080707 | 0.008116 | 0.0081616 | 0.0082074 | 0.0082535 | 0.0082998 | 0 | 0 | 0 | 0 | 0 | 0 | 0 | 0 | 0 | 0 | 0 | 0 | 0 | 0 | 0
168 | 76 | 168,76 | 99712 | 99712 | N | 0 | 5 | 0 | 5 | 0 | 0 | 0 | 0 | 0 | 0 | 0 | 0 | 834.495 | 834.495 | 1408.3846 | 0 | 0 | 1365.174 | 0.11456 | 4.8789 | 0.0064969 | 0 | 0 | 5 | 0 | 0 | 0 | 0 | 0.10415 | 4.4355 | 4.5397 | 0.0059064 | 0 | 0 | 0 | 0 | 0 | 0 | 4.1271 | 4.3285 | 4.5397 | 4.7612 | 4.9935 | 0 | 0 | 0 | 0 | 0 | 0 | 0 | 0 | 0 | 0 | 5.0567 | 5.1207 | 5.1855 | 5.1514 | 5.1176 | 5.1543 | 5.1913 | 5.2286 | 5.2661 | 5.3039 | 5.3337 | 5.3636 | 5.3937 | 5.424 | 5.4545 | 0 | 0 | 0 | 0 | 0 | 0 | 0 | 0 | 0 | 0 | 0 | 0 | 0 | 0 | 0 | 0 | 0 | 0 | 0 | 0 | 0 | 0 | 0 | 0 | 0 | 0 | 0 | 0 | 0 | 0 | 0.0065791 | 0.0066624 | 0.0067467 | 0.0067024 | 0.0066583 | 0.0067061 | 0.0067542 | 0.0068027 | 0.0068516 | 0.0069008 | 0.0069395 | 0.0069784 | 0.0070176 | 0.007057 | 0.0070966 | 0 | 0 | 0 | 0 | 0 | 0 | 0 | 0 | 0 | 0 | 0 | 0 | 0 | 0 | 0
130 | 77 | 130,77 | 99705 | 99714 | N | 1 | 1 | 1 | 0 | 0 | 5 | 5 | 0 | 0 | 0 | 5 | 0 | 1915.6 | 1915.6 | 0 | 0 | 0 | 1915.6 | 0 | 1 | 0 | 0 | 0 | 1 | 0 | 1 | 1 | 0 | 0 | 0.92815 | 0.92815 | 0 | 0 | 0.93291 | 0.93291 | 0 | 0 | 0 | 0.86147 | 0.89419 | 0.92815 | 0.96341 | 1 | 0.87033 | 0.90108 | 0.93291 | 0.96587 | 1 | 0 | 0 | 0 | 0 | 0 | 1.004 | 1.008 | 1.0121 | 1.0054 | 0.99883 | 1.006 | 1.0132 | 1.0205 | 1.0278 | 1.0352 | 1.041 | 1.0469 | 1.0527 | 1.0586 | 1.0646 | 1.004 | 1.008 | 1.0121 | 1.0054 | 0.99883 | 1.006 | 1.0132 | 1.0205 | 1.0278 | 1.0352 | 1.041 | 1.0469 | 1.0527 | 1.0586 | 1.0646 | 0 | 0 | 0 | 0 | 0 | 0 | 0 | 0 | 0 | 0 | 0 | 0 | 0 | 0 | 0 | 0 | 0 | 0 | 0 | 0 | 0 | 0 | 0 | 0 | 0 | 0 | 0 | 0 | 0 | 0 | 0 | 0 | 0 | 0 | 0 | 0 | 0 | 0 | 0 | 0 | 0 | 0 | 0 | 0 | 0
129 | 78 | 129,78 | 99705 | 99714 | N | 14 | 6 | 6 | 0 | 0 | 2 | 2 | 1 | 0 | 0 | 3 | 0 | 3110.5 | 3110.5 | 1118 | 0 | 0 | 2446.3333 | 0 | 6 | 0 | 1 | 0 | 7 | 0 | 6 | 6 | 0 | 0 | 5.5689 | 5.5689 | 0 | 0 | 5.5975 | 5.5975 | 0 | 0.94011 | 0 | 5.1688 | 5.3651 | 5.5689 | 5.7804 | 6 | 5.222 | 5.4065 | 5.5975 | 5.7952 | 6 | 0.8838 | 0.91152 | 0.94011 | 0.96959 | 1 | 6.0682 | 6.1371 | 6.2068 | 6.166 | 6.1255 | 6.1694 | 6.2137 | 6.2583 | 6.3033 | 6.3485 | 6.3842 | 6.42 | 6.456 | 6.4923 | 6.5287 | 6.0682 | 6.1371 | 6.2068 | 6.166 | 6.1255 | 6.1694 | 6.2137 | 6.2583 | 6.3033 | 6.3485 | 6.3842 | 6.42 | 6.456 | 6.4923 | 6.5287 | 1.0114 | 1.0228 | 1.0345 | 1.0277 | 1.0209 | 1.0282 | 1.0356 | 1.0431 | 1.0505 | 1.0581 | 1.064 | 1.07 | 1.076 | 1.082 | 1.0881 | 0 | 0 | 0 | 0 | 0 | 0 | 0 | 0 | 0 | 0 | 0 | 0 | 0 | 0 | 0 | 0 | 0 | 0 | 0 | 0 | 0 | 0 | 0 | 0 | 0 | 0 | 0 | 0 | 0 | 0
130 | 78 | 130,78 | 99705 | 99714 | N | 5 | 1 | 1 | 0 | 0 | 0 | 0 | 1 | 0 | 0 | 1 | 0 | 0 | 0 | 9320 | 0 | 0 | 9320 | 0.022912 | 0.97579 | 0.0012994 | 1 | 0 | 2 | 0.022912 | 0.97579 | 0.9987 | 0.0012994 | 0.021266 | 0.90568 | 0.92695 | 0.001206 | 0.021375 | 0.91032 | 0.9317 | 0.0012122 | 0.94011 | 0 | 0.86035 | 0.89303 | 0.92695 | 0.96215 | 0.9987 | 0.86919 | 0.8999 | 0.9317 | 0.96462 | 0.9987 | 0.8838 | 0.91152 | 0.94011 | 0.96959 | 1 | 1.0027 | 1.0067 | 1.0108 | 1.0041 | 0.99753 | 1.0047 | 1.0119 | 1.0192 | 1.0265 | 1.0339 | 1.0397 | 1.0455 | 1.0514 | 1.0573 | 1.0632 | 1.0027 | 1.0067 | 1.0108 | 1.0041 | 0.99753 | 1.0047 | 1.0119 | 1.0192 | 1.0265 | 1.0339 | 1.0397 | 1.0455 | 1.0514 | 1.0573 | 1.0632 | 1.004 | 1.008 | 1.0121 | 1.0054 | 0.99883 | 1.006 | 1.0132 | 1.0205 | 1.0278 | 1.0352 | 1.041 | 1.0469 | 1.0527 | 1.0586 | 1.0646 | 0.0013046 | 0.0013098 | 0.0013151 | 0.0013064 | 0.0012979 | 0.0013072 | 0.0013166 | 0.001326 | 0.0013355 | 0.0013451 | 0.0013527 | 0.0013603 | 0.0013679 | 0.0013756 | 0.0013833 | 0 | 0 | 0 | 0 | 0 | 0 | 0 | 0 | 0 | 0 | 0 | 0 | 0 | 0 | 0
200 | 78 | 200,78 | 99712 | 99712 | N | 0 | 20 | 0 | 20 | 0 | 0 | 0 | 0 | 0 | 0 | 0 | 0 | 834.495 | 834.495 | 1408.3846 | 0 | 0 | 1365.174 | 0.45825 | 19.5158 | 0.025988 | 0 | 0 | 20 | 0 | 0 | 0 | 0 | 0.4166 | 17.7421 | 18.1587 | 0.023626 | 0 | 0 | 0 | 0 | 0 | 0 | 16.5083 | 17.3138 | 18.1587 | 19.0447 | 19.974 | 0 | 0 | 0 | 0 | 0 | 0 | 0 | 0 | 0 | 0 | 20.2268 | 20.4829 | 20.7421 | 20.6058 | 20.4703 | 20.6172 | 20.7653 | 20.9143 | 21.0645 | 21.2157 | 21.3348 | 21.4545 | 21.575 | 21.6961 | 21.8179 | 0 | 0 | 0 | 0 | 0 | 0 | 0 | 0 | 0 | 0 | 0 | 0 | 0 | 0 | 0 | 0 | 0 | 0 | 0 | 0 | 0 | 0 | 0 | 0 | 0 | 0 | 0 | 0 | 0 | 0 | 0.026316 | 0.02665 | 0.026987 | 0.026809 | 0.026633 | 0.026824 | 0.027017 | 0.027211 | 0.027406 | 0.027603 | 0.027758 | 0.027914 | 0.02807 | 0.028228 | 0.028387 | 0 | 0 | 0 | 0 | 0 | 0 | 0 | 0 | 0 | 0 | 0 | 0 | 0 | 0 | 0
128 | 79 | 128,79 | 99705 | 99705 | N | 8 | 3 | 3 | 0 | 0 | 3 | 3 | 0 | 0 | 0 | 3 | 0 | 2121 | 2121 | 0 | 0 | 0 | 2121 | 0 | 3 | 0 | 0 | 0 | 3 | 0 | 3 | 3 | 0 | 0 | 2.7845 | 2.7845 | 0 | 0 | 2.7987 | 2.7987 | 0 | 0 | 0 | 2.5844 | 2.6826 | 2.7845 | 2.8902 | 3 | 2.611 | 2.7032 | 2.7987 | 2.8976 | 3 | 0 | 0 | 0 | 0 | 0 | 3.0341 | 3.0685 | 3.1034 | 3.083 | 3.0627 | 3.0847 | 3.1069 | 3.1292 | 3.1516 | 3.1743 | 3.1921 | 3.21 | 3.228 | 3.2461 | 3.2644 | 3.0341 | 3.0685 | 3.1034 | 3.083 | 3.0627 | 3.0847 | 3.1069 | 3.1292 | 3.1516 | 3.1743 | 3.1921 | 3.21 | 3.228 | 3.2461 | 3.2644 | 0 | 0 | 0 | 0 | 0 | 0 | 0 | 0 | 0 | 0 | 0 | 0 | 0 | 0 | 0 | 0 | 0 | 0 | 0 | 0 | 0 | 0 | 0 | 0 | 0 | 0 | 0 | 0 | 0 | 0 | 0 | 0 | 0 | 0 | 0 | 0 | 0 | 0 | 0 | 0 | 0 | 0 | 0 | 0 | 0
129 | 79 | 129,79 | 99705 | 99714 | N | 0 | 1 | 0 | 1 | 0 | 1 | 1 | 1 | 0 | 0 | 2 | 0 | 746 | 746 | 3300 | 0 | 0 | 2023 | 0 | 1 | 0 | 1 | 0 | 2 | 0 | 0 | 0 | 0 | 0 | 0.92815 | 0.92815 | 0 | 0 | 0 | 0 | 0 | 0.94011 | 0 | 0.86147 | 0.89419 | 0.92815 | 0.96341 | 1 | 0 | 0 | 0 | 0 | 0 | 0.8838 | 0.91152 | 0.94011 | 0.96959 | 1 | 1.004 | 1.008 | 1.0121 | 1.0054 | 0.99883 | 1.006 | 1.0132 | 1.0205 | 1.0278 | 1.0352 | 1.041 | 1.0469 | 1.0527 | 1.0586 | 1.0646 | 0 | 0 | 0 | 0 | 0 | 0 | 0 | 0 | 0 | 0 | 0 | 0 | 0 | 0 | 0 | 1.004 | 1.008 | 1.0121 | 1.0054 | 0.99883 | 1.006 | 1.0132 | 1.0205 | 1.0278 | 1.0352 | 1.041 | 1.0469 | 1.0527 | 1.0586 | 1.0646 | 0 | 0 | 0 | 0 | 0 | 0 | 0 | 0 | 0 | 0 | 0 | 0 | 0 | 0 | 0 | 0 | 0 | 0 | 0 | 0 | 0 | 0 | 0 | 0 | 0 | 0 | 0 | 0 | 0 | 0
128 | 80 | 128,80 | 99705 | 99705 | N | 7 | 2 | 2 | 0 | 0 | 16 | 16 | 0 | 0 | 0 | 16 | 0 | 2430.4375 | 2430.4375 | 0 | 0 | 0 | 2430.4375 | 0 | 2 | 0 | 0 | 0 | 2 | 0 | 2 | 2 | 0 | 0 | 1.8563 | 1.8563 | 0 | 0 | 1.8658 | 1.8658 | 0 | 0 | 0 | 1.7229 | 1.7884 | 1.8563 | 1.9268 | 2 | 1.7407 | 1.8022 | 1.8658 | 1.9317 | 2 | 0 | 0 | 0 | 0 | 0 | 2.0227 | 2.0457 | 2.0689 | 2.0553 | 2.0418 | 2.0565 | 2.0712 | 2.0861 | 2.1011 | 2.1162 | 2.1281 | 2.14 | 2.152 | 2.1641 | 2.1762 | 2.0227 | 2.0457 | 2.0689 | 2.0553 | 2.0418 | 2.0565 | 2.0712 | 2.0861 | 2.1011 | 2.1162 | 2.1281 | 2.14 | 2.152 | 2.1641 | 2.1762 | 0 | 0 | 0 | 0 | 0 | 0 | 0 | 0 | 0 | 0 | 0 | 0 | 0 | 0 | 0 | 0 | 0 | 0 | 0 | 0 | 0 | 0 | 0 | 0 | 0 | 0 | 0 | 0 | 0 | 0 | 0 | 0 | 0 | 0 | 0 | 0 | 0 | 0 | 0 | 0 | 0 | 0 | 0 | 0 | 0
129 | 80 | 129,80 | 99705 | 99705 | N | 6 | 3 | 3 | 0 | 0 | 0 | 0 | 1 | 0 | 0 | 1 | 0 | 0 | 0 | 6176 | 0 | 0 | 6176 | 0.068737 | 2.9274 | 0.0038981 | 1 | 0 | 4 | 0.068737 | 2.9274 | 2.9961 | 0.0038981 | 0.063798 | 2.717 | 2.7808 | 0.0036181 | 0.064126 | 2.731 | 2.7951 | 0.0036366 | 0.94011 | 0 | 2.581 | 2.6791 | 2.7808 | 2.8865 | 2.9961 | 2.6076 | 2.6997 | 2.7951 | 2.8939 | 2.9961 | 0.8838 | 0.91152 | 0.94011 | 0.96959 | 1 | 3.0081 | 3.0202 | 3.0323 | 3.0124 | 2.9926 | 3.0141 | 3.0357 | 3.0575 | 3.0795 | 3.1016 | 3.119 | 3.1365 | 3.1541 | 3.1718 | 3.1896 | 3.0081 | 3.0202 | 3.0323 | 3.0124 | 2.9926 | 3.0141 | 3.0357 | 3.0575 | 3.0795 | 3.1016 | 3.119 | 3.1365 | 3.1541 | 3.1718 | 3.1896 | 1.004 | 1.008 | 1.0121 | 1.0054 | 0.99883 | 1.006 | 1.0132 | 1.0205 | 1.0278 | 1.0352 | 1.041 | 1.0469 | 1.0527 | 1.0586 | 1.0646 | 0.0039138 | 0.0039295 | 0.0039453 | 0.0039193 | 0.0038936 | 0.0039215 | 0.0039497 | 0.003978 | 0.0040066 | 0.0040353 | 0.004058 | 0.0040808 | 0.0041037 | 0.0041267 | 0.0041499 | 0 | 0 | 0 | 0 | 0 | 0 | 0 | 0 | 0 | 0 | 0 | 0 | 0 | 0 | 0
132 | 80 | 132,80 | 99702 | 99702 | N | 154 | 36 | 30 | 6 | 0 | 0 | 0 | 0 | 0 | 0 | 0 | 0 | 834.495 | 834.495 | 1408.3846 | 0 | 0 | 1365.174 | 0.82484 | 35.1284 | 0.046778 | 0 | 0 | 36 | 0.68737 | 29.2736 | 29.961 | 0.038981 | 0.92075 | 39.2127 | 40.1335 | 0.052216 | 0.80168 | 34.142 | 34.9437 | 0.045464 | 0 | 0 | 44.7998 | 42.4025 | 40.1335 | 37.9859 | 35.9532 | 40.755 | 37.7377 | 34.9437 | 32.3566 | 29.961 | 0 | 0 | 0 | 0 | 0 | 36.0976 | 36.2425 | 36.3881 | 36.1488 | 35.9112 | 36.169 | 36.4286 | 36.6901 | 36.9535 | 37.2188 | 37.4278 | 37.6379 | 37.8491 | 38.0616 | 38.2753 | 30.0813 | 30.2021 | 30.3234 | 30.124 | 29.926 | 30.1408 | 30.3572 | 30.5751 | 30.7946 | 31.0157 | 31.1898 | 31.3649 | 31.541 | 31.718 | 31.8961 | 0 | 0 | 0 | 0 | 0 | 0 | 0 | 0 | 0 | 0 | 0 | 0 | 0 | 0 | 0 | 0.046965 | 0.047154 | 0.047343 | 0.047032 | 0.046723 | 0.047058 | 0.047396 | 0.047736 | 0.048079 | 0.048424 | 0.048696 | 0.048969 | 0.049244 | 0.049521 | 0.049799 | 0 | 0 | 0 | 0 | 0 | 0 | 0 | 0 | 0 | 0 | 0 | 0 | 0 | 0 | 0
81 | 81 | 81,81 | 99709 | 99709 | N | 0 | 3 | 0 | 3 | 0 | 0 | 0 | 0 | 0 | 0 | 0 | 0 | 834.495 | 834.495 | 1408.3846 | 0 | 0 | 1365.174 | 0.068737 | 2.9274 | 0.0038981 | 0 | 0 | 3 | 0 | 0 | 0 | 0 | 0.065449 | 2.7873 | 2.8528 | 0.0037116 | 0 | 0 | 0 | 0 | 0 | 0 | 2.7163 | 2.7837 | 2.8528 | 2.9236 | 2.9961 | 0 | 0 | 0 | 0 | 0 | 0 | 0 | 0 | 0 | 0 | 3.0114 | 3.0269 | 3.0424 | 3.0224 | 3.0025 | 3.0241 | 3.0458 | 3.0676 | 3.0897 | 3.1118 | 3.1293 | 3.1469 | 3.1645 | 3.1823 | 3.2002 | 0 | 0 | 0 | 0 | 0 | 0 | 0 | 0 | 0 | 0 | 0 | 0 | 0 | 0 | 0 | 0 | 0 | 0 | 0 | 0 | 0 | 0 | 0 | 0 | 0 | 0 | 0 | 0 | 0 | 0 | 0.0039181 | 0.0039382 | 0.0039583 | 0.0039323 | 0.0039065 | 0.0039345 | 0.0039628 | 0.0039912 | 0.0040199 | 0.0040487 | 0.0040714 | 0.0040943 | 0.0041173 | 0.0041404 | 0.0041636 | 0 | 0 | 0 | 0 | 0 | 0 | 0 | 0 | 0 | 0 | 0 | 0 | 0 | 0 | 0
126 | 81 | 126,81 | 99705 | 99705 | N | 36 | 13 | 13 | 0 | 0 | 4 | 4 | 1 | 0 | 0 | 5 | 0 | 1537.25 | 1537.25 | 1628 | 0 | 0 | 1555.4 | 0 | 13 | 0 | 1 | 0 | 14 | 0 | 13 | 13 | 0 | 0 | 12.066 | 12.066 | 0 | 0 | 12.1279 | 12.1279 | 0 | 0.94011 | 0 | 11.1991 | 11.6244 | 12.066 | 12.5243 | 13 | 11.3142 | 11.714 | 12.1279 | 12.5564 | 13 | 0.8838 | 0.91152 | 0.94011 | 0.96959 | 1 | 13.1477 | 13.297 | 13.4481 | 13.3597 | 13.2719 | 13.3671 | 13.4631 | 13.5597 | 13.6571 | 13.7551 | 13.8323 | 13.91 | 13.9881 | 14.0666 | 14.1456 | 13.1477 | 13.297 | 13.4481 | 13.3597 | 13.2719 | 13.3671 | 13.4631 | 13.5597 | 13.6571 | 13.7551 | 13.8323 | 13.91 | 13.9881 | 14.0666 | 14.1456 | 1.0114 | 1.0228 | 1.0345 | 1.0277 | 1.0209 | 1.0282 | 1.0356 | 1.0431 | 1.0505 | 1.0581 | 1.064 | 1.07 | 1.076 | 1.082 | 1.0881 | 0 | 0 | 0 | 0 | 0 | 0 | 0 | 0 | 0 | 0 | 0 | 0 | 0 | 0 | 0 | 0 | 0 | 0 | 0 | 0 | 0 | 0 | 0 | 0 | 0 | 0 | 0 | 0 | 0 | 0
128 | 81 | 128,81 | 99705 | 99705 | N | 28 | 11 | 10 | 1 | 0 | 1 | 1 | 0 | 0 | 0 | 1 | 0 | 4288 | 4288 | 0 | 0 | 0 | 4288 | 0 | 11 | 0 | 0 | 0 | 11 | 0 | 10 | 10 | 0 | 0 | 10.2097 | 10.2097 | 0 | 0 | 9.3291 | 9.3291 | 0 | 0 | 0 | 9.4761 | 9.8361 | 10.2097 | 10.5975 | 11 | 8.7033 | 9.0108 | 9.3291 | 9.6587 | 10 | 0 | 0 | 0 | 0 | 0 | 11.125 | 11.2513 | 11.3792 | 11.3044 | 11.23 | 11.3106 | 11.3918 | 11.4736 | 11.556 | 11.639 | 11.7043 | 11.77 | 11.8361 | 11.9025 | 11.9693 | 10.1136 | 10.2285 | 10.3447 | 10.2767 | 10.2091 | 10.2824 | 10.3562 | 10.4306 | 10.5055 | 10.5809 | 10.6403 | 10.7 | 10.7601 | 10.8205 | 10.8812 | 0 | 0 | 0 | 0 | 0 | 0 | 0 | 0 | 0 | 0 | 0 | 0 | 0 | 0 | 0 | 0 | 0 | 0 | 0 | 0 | 0 | 0 | 0 | 0 | 0 | 0 | 0 | 0 | 0 | 0 | 0 | 0 | 0 | 0 | 0 | 0 | 0 | 0 | 0 | 0 | 0 | 0 | 0 | 0 | 0
131 | 81 | 131,81 | 99702 | 99702 | N | 428 | 2 | 2 | 0 | 0 | 0 | 0 | 0 | 0 | 0 | 0 | 0 | 834.495 | 834.495 | 1408.3846 | 0 | 0 | 1365.174 | 0.045825 | 1.9516 | 0.0025988 | 0 | 0 | 2 | 0.045825 | 1.9516 | 1.9974 | 0.0025988 | 0.051153 | 2.1785 | 2.2296 | 0.0029009 | 0.053446 | 2.2761 | 2.3296 | 0.0030309 | 0 | 0 | 2.4889 | 2.3557 | 2.2296 | 2.1103 | 1.9974 | 2.717 | 2.5158 | 2.3296 | 2.1571 | 1.9974 | 0 | 0 | 0 | 0 | 0 | 2.0054 | 2.0135 | 2.0216 | 2.0083 | 1.9951 | 2.0094 | 2.0238 | 2.0383 | 2.053 | 2.0677 | 2.0793 | 2.091 | 2.1027 | 2.1145 | 2.1264 | 2.0054 | 2.0135 | 2.0216 | 2.0083 | 1.9951 | 2.0094 | 2.0238 | 2.0383 | 2.053 | 2.0677 | 2.0793 | 2.091 | 2.1027 | 2.1145 | 2.1264 | 0 | 0 | 0 | 0 | 0 | 0 | 0 | 0 | 0 | 0 | 0 | 0 | 0 | 0 | 0 | 0.0026092 | 0.0026197 | 0.0026302 | 0.0026129 | 0.0025957 | 0.0026143 | 0.0026331 | 0.002652 | 0.0026711 | 0.0026902 | 0.0027053 | 0.0027205 | 0.0027358 | 0.0027512 | 0.0027666 | 0 | 0 | 0 | 0 | 0 | 0 | 0 | 0 | 0 | 0 | 0 | 0 | 0 | 0 | 0
132 | 81 | 132,81 | 99702 | 99702 | N | 1798 | 718 | 522 | 196 | 0 | 0 | 0 | 0 | 0 | 0 | 0 | 0 | 834.495 | 834.495 | 1408.3846 | 0 | 0 | 1365.174 | 16.4511 | 700.616 | 0.93295 | 0 | 0 | 718 | 11.9602 | 509.3615 | 521.3217 | 0.67827 | 18.3638 | 782.076 | 800.4398 | 1.0414 | 13.9493 | 594.0711 | 608.0204 | 0.79108 | 0 | 0 | 893.5063 | 845.6938 | 800.4398 | 757.6074 | 717.067 | 709.1375 | 656.6354 | 608.0204 | 563.0046 | 521.3217 | 0 | 0 | 0 | 0 | 0 | 719.9464 | 722.8373 | 725.7398 | 720.9684 | 716.2284 | 721.3701 | 726.5487 | 731.7645 | 737.0177 | 742.3087 | 746.4757 | 750.6662 | 754.8801 | 759.1177 | 763.3791 | 523.4151 | 525.5168 | 527.627 | 524.1581 | 520.712 | 524.4501 | 528.2151 | 532.0071 | 535.8263 | 539.6729 | 542.7024 | 545.7489 | 548.8126 | 551.8934 | 554.9915 | 0 | 0 | 0 | 0 | 0 | 0 | 0 | 0 | 0 | 0 | 0 | 0 | 0 | 0 | 0 | 0.9367 | 0.94046 | 0.94424 | 0.93803 | 0.93186 | 0.93855 | 0.94529 | 0.95207 | 0.95891 | 0.96579 | 0.97121 | 0.97667 | 0.98215 | 0.98766 | 0.99321 | 0 | 0 | 0 | 0 | 0 | 0 | 0 | 0 | 0 | 0 | 0 | 0 | 0 | 0 | 0
133 | 81 | 133,81 | 99702 | 99702 | N | 57 | 25 | 21 | 4 | 0 | 0 | 0 | 0 | 0 | 0 | 0 | 0 | 834.495 | 834.495 | 1408.3846 | 0 | 0 | 1365.174 | 0.57281 | 24.3947 | 0.032484 | 0 | 0 | 25 | 0.48116 | 20.4916 | 20.9727 | 0.027287 | 0.63941 | 27.2311 | 27.8705 | 0.036261 | 0.56118 | 23.8994 | 24.4606 | 0.031825 | 0 | 0 | 31.1109 | 29.4462 | 27.8705 | 26.3791 | 24.9675 | 28.5285 | 26.4164 | 24.4606 | 22.6496 | 20.9727 | 0 | 0 | 0 | 0 | 0 | 25.0678 | 25.1684 | 25.2695 | 25.1034 | 24.9383 | 25.1173 | 25.2977 | 25.4793 | 25.6622 | 25.8464 | 25.9915 | 26.1374 | 26.2841 | 26.4317 | 26.5801 | 21.0569 | 21.1415 | 21.2264 | 21.0868 | 20.9482 | 21.0986 | 21.25 | 21.4026 | 21.5562 | 21.711 | 21.8329 | 21.9554 | 22.0787 | 22.2026 | 22.3272 | 0 | 0 | 0 | 0 | 0 | 0 | 0 | 0 | 0 | 0 | 0 | 0 | 0 | 0 | 0 | 0.032615 | 0.032746 | 0.032877 | 0.032661 | 0.032446 | 0.032679 | 0.032914 | 0.03315 | 0.033388 | 0.033628 | 0.033817 | 0.034007 | 0.034197 | 0.034389 | 0.034582 | 0 | 0 | 0 | 0 | 0 | 0 | 0 | 0 | 0 | 0 | 0 | 0 | 0 | 0 | 0
126 | 82 | 126,82 | 99705 | 99705 | N | 6 | 6 | 4 | 2 | 0 | 0 | 0 | 0 | 0 | 0 | 0 | 0 | 834.495 | 834.495 | 1408.3846 | 0 | 0 | 1365.174 | 0.13747 | 5.8547 | 0.0077963 | 0 | 0 | 6 | 0.091649 | 3.9032 | 3.9948 | 0.0051975 | 0.1276 | 5.4341 | 5.5617 | 0.0072361 | 0.085501 | 3.6413 | 3.7268 | 0.0048488 | 0 | 0 | 5.1621 | 5.3582 | 5.5617 | 5.7729 | 5.9922 | 3.4768 | 3.5996 | 3.7268 | 3.8585 | 3.9948 | 0 | 0 | 0 | 0 | 0 | 6.0603 | 6.1291 | 6.1988 | 6.158 | 6.1175 | 6.1614 | 6.2057 | 6.2502 | 6.2951 | 6.3403 | 6.3759 | 6.4117 | 6.4476 | 6.4838 | 6.5202 | 4.0402 | 4.0861 | 4.1325 | 4.1053 | 4.0783 | 4.1076 | 4.1371 | 4.1668 | 4.1967 | 4.2268 | 4.2506 | 4.2744 | 4.2984 | 4.3226 | 4.3468 | 0 | 0 | 0 | 0 | 0 | 0 | 0 | 0 | 0 | 0 | 0 | 0 | 0 | 0 | 0 | 0.0078848 | 0.0079744 | 0.008065 | 0.008012 | 0.0079593 | 0.0080164 | 0.008074 | 0.0081319 | 0.0081903 | 0.0082491 | 0.0082954 | 0.008342 | 0.0083888 | 0.0084359 | 0.0084833 | 0 | 0 | 0 | 0 | 0 | 0 | 0 | 0 | 0 | 0 | 0 | 0 | 0 | 0 | 0
127 | 82 | 127,82 | 99705 | 99705 | N | 12 | 5 | 3 | 2 | 0 | 1 | 1 | 0 | 0 | 0 | 1 | 0 | 4837 | 4837 | 0 | 0 | 0 | 4837 | 0 | 5 | 0 | 0 | 0 | 5 | 0 | 3 | 3 | 0 | 0 | 4.6408 | 4.6408 | 0 | 0 | 2.7987 | 2.7987 | 0 | 0 | 0 | 4.3073 | 4.4709 | 4.6408 | 4.817 | 5 | 2.611 | 2.7032 | 2.7987 | 2.8976 | 3 | 0 | 0 | 0 | 0 | 0 | 5.0568 | 5.1142 | 5.1723 | 5.1383 | 5.1046 | 5.1412 | 5.1781 | 5.2153 | 5.2527 | 5.2904 | 5.3201 | 5.35 | 5.38 | 5.4102 | 5.4406 | 3.0341 | 3.0685 | 3.1034 | 3.083 | 3.0627 | 3.0847 | 3.1069 | 3.1292 | 3.1516 | 3.1743 | 3.1921 | 3.21 | 3.228 | 3.2461 | 3.2644 | 0 | 0 | 0 | 0 | 0 | 0 | 0 | 0 | 0 | 0 | 0 | 0 | 0 | 0 | 0 | 0 | 0 | 0 | 0 | 0 | 0 | 0 | 0 | 0 | 0 | 0 | 0 | 0 | 0 | 0 | 0 | 0 | 0 | 0 | 0 | 0 | 0 | 0 | 0 | 0 | 0 | 0 | 0 | 0 | 0
132 | 82 | 132,82 | 99702 | 99702 | N | 192 | 61 | 58 | 3 | 0 | 0 | 0 | 0 | 0 | 0 | 0 | 0 | 834.495 | 834.495 | 1408.3846 | 0 | 0 | 1365.174 | 1.3977 | 59.5231 | 0.079262 | 0 | 0 | 61 | 1.3289 | 56.5957 | 57.9246 | 0.075364 | 1.5602 | 66.4438 | 68.0039 | 0.088478 | 1.5499 | 66.0079 | 67.5578 | 0.087897 | 0 | 0 | 75.9107 | 71.8486 | 68.0039 | 64.365 | 60.9207 | 78.7931 | 72.9595 | 67.5578 | 62.5561 | 57.9246 | 0 | 0 | 0 | 0 | 0 | 61.1654 | 61.411 | 61.6576 | 61.2522 | 60.8495 | 61.2863 | 61.7263 | 62.1694 | 62.6157 | 63.0652 | 63.4192 | 63.7753 | 64.1333 | 64.4933 | 64.8553 | 58.1572 | 58.3908 | 58.6252 | 58.2398 | 57.8569 | 58.2722 | 58.6906 | 59.1119 | 59.5363 | 59.9637 | 60.3003 | 60.6388 | 60.9792 | 61.3215 | 61.6657 | 0 | 0 | 0 | 0 | 0 | 0 | 0 | 0 | 0 | 0 | 0 | 0 | 0 | 0 | 0 | 0.07958 | 0.0799 | 0.080221 | 0.079693 | 0.079169 | 0.079738 | 0.08031 | 0.080887 | 0.081467 | 0.082052 | 0.082513 | 0.082976 | 0.083442 | 0.08391 | 0.084381 | 0 | 0 | 0 | 0 | 0 | 0 | 0 | 0 | 0 | 0 | 0 | 0 | 0 | 0 | 0
178 | 82 | 178,82 | 99712 | 99712 | N | 0 | 6 | 0 | 6 | 0 | 0 | 0 | 0 | 0 | 0 | 0 | 0 | 834.495 | 834.495 | 1408.3846 | 0 | 0 | 1365.174 | 0.13747 | 5.8547 | 0.0077963 | 0 | 0 | 6 | 0 | 0 | 0 | 0 | 0.12498 | 5.3226 | 5.4476 | 0.0070877 | 0 | 0 | 0 | 0 | 0 | 0 | 4.9525 | 5.1941 | 5.4476 | 5.7134 | 5.9922 | 0 | 0 | 0 | 0 | 0 | 0 | 0 | 0 | 0 | 0 | 6.0681 | 6.1449 | 6.2226 | 6.1817 | 6.1411 | 6.1852 | 6.2296 | 6.2743 | 6.3193 | 6.3647 | 6.4004 | 6.4364 | 6.4725 | 6.5088 | 6.5454 | 0 | 0 | 0 | 0 | 0 | 0 | 0 | 0 | 0 | 0 | 0 | 0 | 0 | 0 | 0 | 0 | 0 | 0 | 0 | 0 | 0 | 0 | 0 | 0 | 0 | 0 | 0 | 0 | 0 | 0 | 0.0078949 | 0.0079949 | 0.0080961 | 0.0080428 | 0.00799 | 0.0080473 | 0.0081051 | 0.0081633 | 0.0082219 | 0.0082809 | 0.0083274 | 0.0083741 | 0.0084211 | 0.0084684 | 0.008516 | 0 | 0 | 0 | 0 | 0 | 0 | 0 | 0 | 0 | 0 | 0 | 0 | 0 | 0 | 0
88 | 83 | 88,83 | 99709 | 99709 | N | 0 | 11 | 0 | 11 | 0 | 0 | 0 | 0 | 0 | 0 | 0 | 0 | 834.495 | 834.495 | 1408.3846 | 0 | 0 | 1365.174 | 0.25204 | 10.7337 | 0.014293 | 0 | 0 | 11 | 0 | 0 | 0 | 0 | 0.23998 | 10.2202 | 10.4601 | 0.013609 | 0 | 0 | 0 | 0 | 0 | 0 | 9.9597 | 10.2069 | 10.4601 | 10.7197 | 10.9857 | 0 | 0 | 0 | 0 | 0 | 0 | 0 | 0 | 0 | 0 | 11.042 | 11.0985 | 11.1554 | 11.0821 | 11.0092 | 11.0882 | 11.1678 | 11.248 | 11.3288 | 11.4101 | 11.4741 | 11.5385 | 11.6033 | 11.6685 | 11.734 | 0 | 0 | 0 | 0 | 0 | 0 | 0 | 0 | 0 | 0 | 0 | 0 | 0 | 0 | 0 | 0 | 0 | 0 | 0 | 0 | 0 | 0 | 0 | 0 | 0 | 0 | 0 | 0 | 0 | 0 | 0.014366 | 0.01444 | 0.014514 | 0.014418 | 0.014324 | 0.014427 | 0.01453 | 0.014634 | 0.014739 | 0.014845 | 0.014929 | 0.015012 | 0.015097 | 0.015181 | 0.015267 | 0 | 0 | 0 | 0 | 0 | 0 | 0 | 0 | 0 | 0 | 0 | 0 | 0 | 0 | 0
129 | 83 | 129,83 | 99705 | 99705 | N | 98 | 42 | 33 | 9 | 5 | 29 | 34 | 5 | 0 | 0 | 39 | 4566.2 | 1846.7931 | 2246.7059 | 5453.2 | 0 | 0 | 2657.7949 | 6.1765 | 35.8235 | 0 | 5 | 0 | 47 | 4.8529 | 28.1471 | 33 | 0 | 5.7327 | 33.2497 | 38.9824 | 0 | 4.5274 | 26.2587 | 30.7861 | 0 | 4.7005 | 0 | 36.1816 | 37.5559 | 38.9824 | 40.4631 | 42 | 28.7207 | 29.7355 | 30.7861 | 31.8738 | 33 | 4.419 | 4.5576 | 4.7005 | 4.848 | 5 | 42.4771 | 42.9597 | 43.4477 | 43.5584 | 43.6691 | 43.7798 | 43.8904 | 44.0213 | 44.1522 | 44.515 | 44.9472 | 45.137 | 45.2413 | 45.3492 | 45.4597 | 33.3749 | 33.754 | 34.1375 | 34.2245 | 34.3114 | 34.3984 | 34.4853 | 34.5882 | 34.691 | 34.9761 | 35.3157 | 35.4648 | 35.5467 | 35.6315 | 35.7184 | 5.0568 | 5.1142 | 5.1723 | 5.1855 | 5.1987 | 5.2119 | 5.2251 | 5.2406 | 5.2562 | 5.2994 | 5.3509 | 5.3735 | 5.3859 | 5.3987 | 5.4119 | 0 | 0 | 0 | 0 | 0 | 0 | 0 | 0 | 0 | 0 | 0 | 0 | 0 | 0 | 0 | 0 | 0 | 0 | 0 | 0 | 0 | 0 | 0 | 0 | 0 | 0 | 0 | 0 | 0 | 0
130 | 83 | 130,83 | 99705 | 99705 | N | 139 | 69 | 65 | 4 | 3 | 11 | 14 | 2 | 0 | 0 | 16 | 5424 | 2372.6364 | 3026.5 | 3908 | 0 | 0 | 3136.6875 | 14.7857 | 54.2143 | 0 | 2 | 0 | 71 | 13.9286 | 51.0714 | 65 | 0 | 13.7234 | 50.3191 | 64.0425 | 0 | 12.9941 | 47.6452 | 60.6393 | 0 | 1.8802 | 0 | 59.4411 | 61.6989 | 64.0425 | 66.475 | 69 | 56.5711 | 58.5699 | 60.6393 | 62.7818 | 65 | 1.7676 | 1.823 | 1.8802 | 1.9392 | 2 | 70.4827 | 71.9973 | 73.5445 | 74.2125 | 74.8805 | 75.5484 | 76.2164 | 77.0063 | 77.7961 | 79.9859 | 82.5947 | 83.7402 | 84.3693 | 85.0208 | 85.6879 | 66.3968 | 67.8236 | 69.281 | 69.9103 | 70.5396 | 71.1688 | 71.7981 | 72.5422 | 73.2862 | 75.349 | 77.8066 | 78.8857 | 79.4783 | 80.092 | 80.7205 | 2.043 | 2.0869 | 2.1317 | 2.1511 | 2.1704 | 2.1898 | 2.2092 | 2.2321 | 2.255 | 2.3184 | 2.3941 | 2.4273 | 2.4455 | 2.4644 | 2.4837 | 0 | 0 | 0 | 0 | 0 | 0 | 0 | 0 | 0 | 0 | 0 | 0 | 0 | 0 | 0 | 0 | 0 | 0 | 0 | 0 | 0 | 0 | 0 | 0 | 0 | 0 | 0 | 0 | 0 | 0
124 | 84 | 124,84 | 99705 | 99705 | Y | 36 | 13 | 13 | 0 | 0 | 32 | 32 | 3 | 0 | 0 | 35 | 0 | 2107 | 2107 | 4266.6667 | 0 | 0 | 2292.1143 | 0 | 13 | 0 | 3 | 0 | 16 | 0 | 13 | 13 | 0 | 0 | 12.066 | 12.066 | 0 | 0 | 12.1279 | 12.1279 | 0 | 2.8203 | 0 | 11.1991 | 11.6244 | 12.066 | 12.5243 | 13 | 11.3142 | 11.714 | 12.1279 | 12.5564 | 13 | 2.6514 | 2.7346 | 2.8203 | 2.9088 | 3 | 13.054 | 13.1083 | 13.1627 | 13.0762 | 12.9902 | 13.0835 | 13.1774 | 13.272 | 13.3673 | 13.4632 | 13.5388 | 13.6148 | 13.6912 | 13.7681 | 13.8454 | 13.054 | 13.1083 | 13.1627 | 13.0762 | 12.9902 | 13.0835 | 13.1774 | 13.272 | 13.3673 | 13.4632 | 13.5388 | 13.6148 | 13.6912 | 13.7681 | 13.8454 | 3.0125 | 3.025 | 3.0376 | 3.0176 | 2.9977 | 3.0193 | 3.0409 | 3.0628 | 3.0848 | 3.1069 | 3.1243 | 3.1419 | 3.1595 | 3.1773 | 3.1951 | 0 | 0 | 0 | 0 | 0 | 0 | 0 | 0 | 0 | 0 | 0 | 0 | 0 | 0 | 0 | 0 | 0 | 0 | 0 | 0 | 0 | 0 | 0 | 0 | 0 | 0 | 0 | 0 | 0 | 0
125 | 84 | 125,84 | 99705 | 99705 | Y | 91 | 33 | 30 | 3 | 0 | 16 | 16 | 0 | 0 | 0 | 16 | 0 | 2302.8125 | 2302.8125 | 0 | 0 | 0 | 2302.8125 | 0 | 33 | 0 | 0 | 0 | 33 | 0 | 30 | 30 | 0 | 0 | 30.629 | 30.629 | 0 | 0 | 27.9874 | 27.9874 | 0 | 0 | 0 | 28.4284 | 29.5082 | 30.629 | 31.7924 | 33 | 26.1098 | 27.0323 | 27.9874 | 28.9762 | 30 | 0 | 0 | 0 | 0 | 0 | 33.3749 | 33.754 | 34.1375 | 34.3345 | 34.5315 | 34.7286 | 34.9256 | 35.1586 | 35.3915 | 36.0374 | 36.8069 | 37.1447 | 37.3303 | 37.5224 | 37.7192 | 30.3408 | 30.6855 | 31.0341 | 31.2132 | 31.3923 | 31.5714 | 31.7505 | 31.9623 | 32.1741 | 32.7613 | 33.4608 | 33.768 | 33.9366 | 34.1113 | 34.2902 | 0 | 0 | 0 | 0 | 0 | 0 | 0 | 0 | 0 | 0 | 0 | 0 | 0 | 0 | 0 | 0 | 0 | 0 | 0 | 0 | 0 | 0 | 0 | 0 | 0 | 0 | 0 | 0 | 0 | 0 | 0 | 0 | 0 | 0 | 0 | 0 | 0 | 0 | 0 | 0 | 0 | 0 | 0 | 0 | 0
128 | 84 | 128,84 | 99705 | 99705 | N | 215 | 87 | 80 | 7 | 2 | 55 | 57 | 4 | 0 | 0 | 61 | 7079.5 | 1760.2 | 1946.8421 | 3928.5 | 0 | 0 | 2076.7869 | 3.0526 | 83.9474 | 0 | 4 | 0 | 91 | 2.807 | 77.193 | 80 | 0 | 2.8333 | 77.9159 | 80.7492 | 0 | 2.6187 | 72.0143 | 74.633 | 0 | 3.7604 | 0 | 74.9475 | 77.7943 | 80.7492 | 83.8163 | 87 | 69.626 | 72.086 | 74.633 | 77.2699 | 80 | 3.5352 | 3.6461 | 3.7604 | 3.8784 | 4 | 88.8695 | 90.7792 | 92.73 | 93.5722 | 94.4145 | 95.2567 | 96.099 | 97.0949 | 98.0908 | 100.8517 | 104.1412 | 105.5855 | 106.3787 | 107.2001 | 108.0413 | 81.7191 | 83.4752 | 85.269 | 86.0434 | 86.8179 | 87.5924 | 88.3669 | 89.2827 | 90.1984 | 92.7372 | 95.762 | 97.0901 | 97.8195 | 98.5748 | 99.3483 | 4.086 | 4.1738 | 4.2634 | 4.3022 | 4.3409 | 4.3796 | 4.4183 | 4.4641 | 4.5099 | 4.6369 | 4.7881 | 4.8545 | 4.891 | 4.9287 | 4.9674 | 0 | 0 | 0 | 0 | 0 | 0 | 0 | 0 | 0 | 0 | 0 | 0 | 0 | 0 | 0 | 0 | 0 | 0 | 0 | 0 | 0 | 0 | 0 | 0 | 0 | 0 | 0 | 0 | 0 | 0
129 | 84 | 129,84 | 99705 | 99705 | N | 295 | 134 | 127 | 7 | 6 | 53 | 59 | 0 | 0 | 0 | 59 | 54341.3333 | 1797.283 | 7140.7458 | 0 | 0 | 0 | 7140.7458 | 13.6271 | 120.3729 | 0 | 0 | 0 | 134 | 12.9153 | 114.0847 | 127 | 0 | 12.648 | 111.7243 | 124.3723 | 0 | 12.0488 | 106.4311 | 118.4799 | 0 | 0 | 0 | 115.4364 | 119.8211 | 124.3723 | 129.0964 | 134 | 110.5313 | 114.4366 | 118.4799 | 122.666 | 127 | 0 | 0 | 0 | 0 | 0 | 136.8795 | 139.8209 | 142.8255 | 144.1228 | 145.42 | 146.7173 | 148.0145 | 149.5484 | 151.0824 | 155.3348 | 160.4014 | 162.626 | 163.8477 | 165.1128 | 166.4084 | 129.7291 | 132.5168 | 135.3645 | 136.5939 | 137.8234 | 139.0529 | 140.2824 | 141.7362 | 143.19 | 147.2203 | 152.0222 | 154.1306 | 155.2884 | 156.4875 | 157.7154 | 0 | 0 | 0 | 0 | 0 | 0 | 0 | 0 | 0 | 0 | 0 | 0 | 0 | 0 | 0 | 0 | 0 | 0 | 0 | 0 | 0 | 0 | 0 | 0 | 0 | 0 | 0 | 0 | 0 | 0 | 0 | 0 | 0 | 0 | 0 | 0 | 0 | 0 | 0 | 0 | 0 | 0 | 0 | 0 | 0
122 | 85 | 122,85 | 99705 | 99705 | Y | 3 | 1 | 1 | 0 | 0 | 0 | 0 | 1 | 0 | 0 | 1 | 0 | 0 | 0 | 10931 | 0 | 0 | 10931 | 0.022912 | 0.97579 | 0.0012994 | 1 | 0 | 2 | 0.022912 | 0.97579 | 0.9987 | 0.0012994 | 0.021266 | 0.90568 | 0.92695 | 0.001206 | 0.021375 | 0.91032 | 0.9317 | 0.0012122 | 0.94011 | 0 | 0.86035 | 0.89303 | 0.92695 | 0.96215 | 0.9987 | 0.86919 | 0.8999 | 0.9317 | 0.96462 | 0.9987 | 0.8838 | 0.91152 | 0.94011 | 0.96959 | 1 | 1.0214 | 1.0447 | 1.0685 | 1.0685 | 1.0685 | 1.0685 | 1.0685 | 1.0685 | 1.0685 | 1.0685 | 1.0685 | 1.0685 | 1.0685 | 1.0685 | 1.0685 | 1.0214 | 1.0447 | 1.0685 | 1.0685 | 1.0685 | 1.0685 | 1.0685 | 1.0685 | 1.0685 | 1.0685 | 1.0685 | 1.0685 | 1.0685 | 1.0685 | 1.0685 | 1.0228 | 1.0461 | 1.0699 | 1.0699 | 1.0699 | 1.0699 | 1.0699 | 1.0699 | 1.0699 | 1.0699 | 1.0699 | 1.0699 | 1.0699 | 1.0699 | 1.0699 | 0.001329 | 0.0013592 | 0.0013902 | 0.0013902 | 0.0013902 | 0.0013902 | 0.0013902 | 0.0013902 | 0.0013902 | 0.0013902 | 0.0013902 | 0.0013902 | 0.0013902 | 0.0013902 | 0.0013902 | 0 | 0 | 0 | 0 | 0 | 0 | 0 | 0 | 0 | 0 | 0 | 0 | 0 | 0 | 0
123 | 85 | 123,85 | 99705 | 99705 | Y | 154 | 59 | 55 | 4 | 0 | 52 | 52 | 2 | 0 | 0 | 54 | 0 | 2155.5962 | 2155.5962 | 4976 | 0 | 0 | 2260.0556 | 0 | 59 | 0 | 2 | 0 | 61 | 0 | 55 | 55 | 0 | 0 | 54.761 | 54.761 | 0 | 0 | 51.3102 | 51.3102 | 0 | 1.8802 | 0 | 50.8265 | 52.757 | 54.761 | 56.841 | 59 | 47.8679 | 49.5592 | 51.3102 | 53.1231 | 55 | 1.7676 | 1.823 | 1.8802 | 1.9392 | 2 | 59.2452 | 59.4913 | 59.7385 | 59.9374 | 60.1363 | 60.3352 | 60.5341 | 60.7693 | 61.0045 | 61.6565 | 62.4334 | 62.7745 | 62.9618 | 63.1557 | 63.3544 | 55.2285 | 55.458 | 55.6885 | 55.8739 | 56.0593 | 56.2447 | 56.4301 | 56.6494 | 56.8686 | 57.4764 | 58.2006 | 58.5186 | 58.6932 | 58.874 | 59.0592 | 2.0083 | 2.0167 | 2.025 | 2.0318 | 2.0385 | 2.0453 | 2.052 | 2.06 | 2.0679 | 2.0901 | 2.1164 | 2.1279 | 2.1343 | 2.1409 | 2.1476 | 0 | 0 | 0 | 0 | 0 | 0 | 0 | 0 | 0 | 0 | 0 | 0 | 0 | 0 | 0 | 0 | 0 | 0 | 0 | 0 | 0 | 0 | 0 | 0 | 0 | 0 | 0 | 0 | 0 | 0
124 | 85 | 124,85 | 99705 | 99705 | Y | 645 | 232 | 218 | 14 | 0 | 204 | 204 | 1 | 0 | 0 | 205 | 0 | 2188.6569 | 2188.6569 | 3060 | 0 | 0 | 2192.9073 | 0 | 232 | 0 | 1 | 0 | 233 | 0 | 218 | 218 | 0 | 0 | 215.3312 | 215.3312 | 0 | 0 | 203.3749 | 203.3749 | 0 | 0.94011 | 0 | 199.86 | 207.4514 | 215.3312 | 223.5103 | 232 | 189.7309 | 196.4345 | 203.3749 | 210.5605 | 218 | 0.8838 | 0.91152 | 0.94011 | 0.96959 | 1 | 236.8641 | 241.8302 | 246.9004 | 251.5373 | 256.1742 | 260.8111 | 265.4481 | 270.9309 | 276.4138 | 291.6138 | 309.7237 | 317.6753 | 322.042 | 326.5642 | 331.1951 | 222.5706 | 227.237 | 232.0012 | 236.3583 | 240.7154 | 245.0725 | 249.4296 | 254.5816 | 259.7336 | 274.0164 | 291.0334 | 298.5053 | 302.6085 | 306.8577 | 311.2092 | 1.021 | 1.0424 | 1.0642 | 1.0842 | 1.1042 | 1.1242 | 1.1442 | 1.1678 | 1.1914 | 1.257 | 1.335 | 1.3693 | 1.3881 | 1.4076 | 1.4276 | 0 | 0 | 0 | 0 | 0 | 0 | 0 | 0 | 0 | 0 | 0 | 0 | 0 | 0 | 0 | 0 | 0 | 0 | 0 | 0 | 0 | 0 | 0 | 0 | 0 | 0 | 0 | 0 | 0 | 0
125 | 85 | 125,85 | 99705 | 99705 | Y | 570 | 190 | 183 | 7 | 3 | 138 | 141 | 4 | 0 | 0 | 145 | 3403 | 2294.1884 | 2317.7801 | 7495 | 0 | 0 | 2460.6 | 4.0426 | 185.9574 | 0 | 4 | 0 | 194 | 3.8936 | 179.1064 | 183 | 0 | 3.7521 | 172.5967 | 176.3488 | 0 | 3.6324 | 167.0905 | 170.7229 | 0 | 3.7604 | 0 | 163.6785 | 169.8956 | 176.3488 | 183.0472 | 190 | 159.2695 | 164.8968 | 170.7229 | 176.7549 | 183 | 3.5352 | 3.6461 | 3.7604 | 3.8784 | 4 | 191.764 | 193.5443 | 195.3412 | 199.0027 | 202.6642 | 206.3257 | 209.9872 | 214.3167 | 218.6462 | 230.6488 | 244.9491 | 251.228 | 254.6762 | 258.247 | 261.9038 | 184.699 | 186.4137 | 188.1444 | 191.671 | 195.1976 | 198.7242 | 202.2508 | 206.4208 | 210.5908 | 222.1512 | 235.9246 | 241.9723 | 245.2934 | 248.7327 | 252.2547 | 4.0371 | 4.0746 | 4.1124 | 4.1895 | 4.2666 | 4.3437 | 4.4208 | 4.5119 | 4.6031 | 4.8558 | 5.1568 | 5.289 | 5.3616 | 5.4368 | 5.5138 | 0 | 0 | 0 | 0 | 0 | 0 | 0 | 0 | 0 | 0 | 0 | 0 | 0 | 0 | 0 | 0 | 0 | 0 | 0 | 0 | 0 | 0 | 0 | 0 | 0 | 0 | 0 | 0 | 0 | 0
126 | 85 | 126,85 | 99705 | 99705 | Y | 38 | 11 | 11 | 0 | 0 | 3 | 3 | 1 | 0 | 0 | 4 | 0 | 4303.3333 | 4303.3333 | 10776 | 0 | 0 | 5921.5 | 0 | 11 | 0 | 1 | 0 | 12 | 0 | 11 | 11 | 0 | 0 | 10.2097 | 10.2097 | 0 | 0 | 10.262 | 10.262 | 0 | 0.94011 | 0 | 9.4761 | 9.8361 | 10.2097 | 10.5975 | 11 | 9.5736 | 9.9118 | 10.262 | 10.6246 | 11 | 0.8838 | 0.91152 | 0.94011 | 0.96959 | 1 | 11.0887 | 11.1782 | 11.2684 | 14.7656 | 18.2628 | 21.76 | 25.2571 | 29.3924 | 33.5276 | 44.9915 | 58.6501 | 64.6473 | 67.9407 | 71.3513 | 74.844 | 11.0887 | 11.1782 | 11.2684 | 14.7656 | 18.2628 | 21.76 | 25.2571 | 29.3924 | 33.5276 | 44.9915 | 58.6501 | 64.6473 | 67.9407 | 71.3513 | 74.844 | 1.0081 | 1.0162 | 1.0244 | 1.3423 | 1.6603 | 1.9782 | 2.2961 | 2.672 | 3.048 | 4.0901 | 5.3318 | 5.877 | 6.1764 | 6.4865 | 6.804 | 0 | 0 | 0 | 0 | 0 | 0 | 0 | 0 | 0 | 0 | 0 | 0 | 0 | 0 | 0 | 0 | 0 | 0 | 0 | 0 | 0 | 0 | 0 | 0 | 0 | 0 | 0 | 0 | 0 | 0
96 | 86 | 96,86 | 99709 | 99709 | N | 38 | 18 | 13 | 5 | 0 | 5 | 5 | 1 | 0 | 0 | 6 | 0 | 2236.6 | 2236.6 | 2324 | 0 | 0 | 2251.1667 | 0 | 18 | 0 | 1 | 0 | 19 | 0 | 13 | 13 | 0 | 0 | 17.1389 | 17.1389 | 0 | 0 | 12.4014 | 12.4014 | 0 | 0.95967 | 0 | 16.3189 | 16.7239 | 17.1389 | 17.5641 | 18 | 11.8304 | 12.1125 | 12.4014 | 12.6972 | 13 | 0.92096 | 0.94011 | 0.95967 | 0.97963 | 1 | 18.1682 | 18.3379 | 18.5093 | 18.7694 | 19.0295 | 19.2896 | 19.5497 | 19.8573 | 20.1648 | 21.0175 | 22.0333 | 22.4794 | 22.7243 | 22.978 | 23.2378 | 13.1215 | 13.2441 | 13.3678 | 13.5557 | 13.7435 | 13.9314 | 14.1192 | 14.3414 | 14.5635 | 15.1793 | 15.913 | 16.2351 | 16.412 | 16.5952 | 16.7828 | 1.0093 | 1.0188 | 1.0283 | 1.0427 | 1.0572 | 1.0716 | 1.0861 | 1.1032 | 1.1203 | 1.1676 | 1.2241 | 1.2489 | 1.2625 | 1.2766 | 1.291 | 0 | 0 | 0 | 0 | 0 | 0 | 0 | 0 | 0 | 0 | 0 | 0 | 0 | 0 | 0 | 0 | 0 | 0 | 0 | 0 | 0 | 0 | 0 | 0 | 0 | 0 | 0 | 0 | 0 | 0
122 | 86 | 122,86 | 99705 | 99705 | Y | 659 | 256 | 234 | 22 | 1 | 206 | 207 | 5 | 0 | 0 | 212 | 3808 | 1952.5777 | 1961.5411 | 10572.8 | 0 | 0 | 2164.6368 | 1.2367 | 254.7633 | 0 | 5 | 0 | 261 | 1.1304 | 232.8696 | 234 | 0 | 1.1479 | 236.459 | 237.6068 | 0 | 1.0546 | 217.2469 | 218.3015 | 0 | 4.7005 | 0 | 220.5352 | 228.9119 | 237.6068 | 246.632 | 256 | 203.6561 | 210.8517 | 218.3015 | 226.0145 | 234 | 4.419 | 4.5576 | 4.7005 | 4.848 | 5 | 261.8306 | 267.794 | 273.8932 | 276.9915 | 280.0898 | 283.188 | 286.2863 | 289.9498 | 293.6133 | 303.7696 | 315.8701 | 321.1832 | 324.1009 | 327.1225 | 330.2168 | 239.3295 | 244.7805 | 250.3555 | 253.1875 | 256.0195 | 258.8516 | 261.6836 | 265.0322 | 268.3809 | 277.6644 | 288.725 | 293.5815 | 296.2485 | 299.0104 | 301.8388 | 5.1139 | 5.2304 | 5.3495 | 5.41 | 5.4705 | 5.531 | 5.5915 | 5.6631 | 5.7346 | 5.933 | 6.1693 | 6.2731 | 6.3301 | 6.3891 | 6.4495 | 0 | 0 | 0 | 0 | 0 | 0 | 0 | 0 | 0 | 0 | 0 | 0 | 0 | 0 | 0 | 0 | 0 | 0 | 0 | 0 | 0 | 0 | 0 | 0 | 0 | 0 | 0 | 0 | 0 | 0
123 | 86 | 123,86 | 99705 | 99705 | Y | 772 | 358 | 338 | 20 | 25 | 154 | 179 | 7 | 0 | 0 | 186 | 4898.24 | 2368.0325 | 2721.4134 | 12532.2857 | 0 | 0 | 3090.6398 | 50 | 308 | 0 | 7 | 0 | 365 | 47.2067 | 290.7933 | 338 | 0 | 46.4076 | 285.8707 | 332.2783 | 0 | 44.0397 | 271.2846 | 315.3244 | 0 | 6.5808 | 0 | 308.4047 | 320.119 | 332.2783 | 344.8995 | 358 | 294.17 | 304.5635 | 315.3244 | 326.4654 | 338 | 6.1866 | 6.3806 | 6.5808 | 6.7871 | 7 | 364.926 | 371.9861 | 379.1827 | 390.1433 | 401.1039 | 412.0645 | 423.025 | 435.9852 | 448.9454 | 484.8747 | 527.682 | 546.4778 | 556.7997 | 567.4889 | 578.4354 | 344.5391 | 351.2047 | 357.9993 | 368.3476 | 378.6958 | 389.0441 | 399.3924 | 411.6285 | 423.8646 | 457.7867 | 498.2025 | 515.9483 | 525.6936 | 535.7856 | 546.1205 | 7.1354 | 7.2735 | 7.4142 | 7.6285 | 7.8428 | 8.0571 | 8.2714 | 8.5249 | 8.7783 | 9.4808 | 10.3178 | 10.6853 | 10.8871 | 11.0962 | 11.3102 | 0 | 0 | 0 | 0 | 0 | 0 | 0 | 0 | 0 | 0 | 0 | 0 | 0 | 0 | 0 | 0 | 0 | 0 | 0 | 0 | 0 | 0 | 0 | 0 | 0 | 0 | 0 | 0 | 0 | 0
124 | 86 | 124,86 | 99705 | 99705 | Y | 403 | 144 | 140 | 4 | 2 | 153 | 155 | 1 | 0 | 0 | 156 | 4080 | 2515.9608 | 2536.1419 | 4172 | 0 | 0 | 2546.6282 | 1.8581 | 142.1419 | 0 | 1 | 0 | 145 | 1.8065 | 138.1935 | 140 | 0 | 1.7246 | 131.9293 | 133.6538 | 0 | 1.6853 | 128.9225 | 130.6077 | 0 | 0.94011 | 0 | 124.051 | 128.763 | 133.6538 | 138.7305 | 144 | 121.8455 | 126.1506 | 130.6077 | 135.2223 | 140 | 0.8838 | 0.91152 | 0.94011 | 0.96959 | 1 | 147.0191 | 150.1015 | 153.2485 | 153.41 | 153.5715 | 153.733 | 153.8945 | 154.0855 | 154.2765 | 154.8059 | 155.4367 | 155.7136 | 155.8657 | 156.0232 | 156.1845 | 142.9352 | 145.932 | 148.9916 | 149.1486 | 149.3056 | 149.4627 | 149.6197 | 149.8053 | 149.991 | 150.5057 | 151.119 | 151.3883 | 151.5361 | 151.6893 | 151.8461 | 1.021 | 1.0424 | 1.0642 | 1.0653 | 1.0665 | 1.0676 | 1.0687 | 1.07 | 1.0714 | 1.075 | 1.0794 | 1.0813 | 1.0824 | 1.0835 | 1.0846 | 0 | 0 | 0 | 0 | 0 | 0 | 0 | 0 | 0 | 0 | 0 | 0 | 0 | 0 | 0 | 0 | 0 | 0 | 0 | 0 | 0 | 0 | 0 | 0 | 0 | 0 | 0 | 0 | 0 | 0
125 | 86 | 125,86 | 99705 | 99705 | Y | 493 | 158 | 152 | 6 | 0 | 134 | 134 | 2 | 0 | 0 | 136 | 0 | 2435.9328 | 2435.9328 | 2460 | 0 | 0 | 2436.2868 | 0 | 158 | 0 | 2 | 0 | 160 | 0 | 152 | 152 | 0 | 0 | 146.648 | 146.648 | 0 | 0 | 141.8027 | 141.8027 | 0 | 1.8802 | 0 | 136.1116 | 141.2816 | 146.648 | 152.2182 | 158 | 132.2894 | 136.9635 | 141.8027 | 146.8128 | 152 | 1.7676 | 1.823 | 1.8802 | 1.9392 | 2 | 159.4669 | 160.9474 | 162.4416 | 163.4613 | 164.481 | 165.5008 | 166.5205 | 167.7262 | 168.932 | 172.2747 | 176.2573 | 178.006 | 178.9663 | 179.9608 | 180.9792 | 153.4112 | 154.8354 | 156.2729 | 157.2539 | 158.2349 | 159.2159 | 160.1969 | 161.3569 | 162.5169 | 165.7326 | 169.564 | 171.2463 | 172.1701 | 173.1268 | 174.1065 | 2.0186 | 2.0373 | 2.0562 | 2.0691 | 2.082 | 2.0949 | 2.1079 | 2.1231 | 2.1384 | 2.1807 | 2.2311 | 2.2532 | 2.2654 | 2.278 | 2.2909 | 0 | 0 | 0 | 0 | 0 | 0 | 0 | 0 | 0 | 0 | 0 | 0 | 0 | 0 | 0 | 0 | 0 | 0 | 0 | 0 | 0 | 0 | 0 | 0 | 0 | 0 | 0 | 0 | 0 | 0
126 | 86 | 126,86 | 99705 | 99705 | Y | 284 | 110 | 98 | 12 | 0 | 130 | 130 | 0 | 0 | 0 | 130 | 0 | 2084.7615 | 2084.7615 | 0 | 0 | 0 | 2084.7615 | 0 | 110 | 0 | 0 | 0 | 110 | 0 | 98 | 98 | 0 | 0 | 102.0967 | 102.0967 | 0 | 0 | 91.4254 | 91.4254 | 0 | 0 | 0 | 94.7612 | 98.3606 | 102.0967 | 105.9747 | 110 | 85.2919 | 88.3054 | 91.4254 | 94.6556 | 98 | 0 | 0 | 0 | 0 | 0 | 110.8874 | 111.7819 | 112.6836 | 114.6581 | 116.6325 | 118.6069 | 120.5814 | 122.916 | 125.2507 | 131.723 | 139.4344 | 142.8203 | 144.6796 | 146.6052 | 148.5771 | 98.7906 | 99.5875 | 100.3909 | 102.1499 | 103.909 | 105.668 | 107.4271 | 109.507 | 111.587 | 117.3532 | 124.2233 | 127.2399 | 128.8964 | 130.6119 | 132.3687 | 0 | 0 | 0 | 0 | 0 | 0 | 0 | 0 | 0 | 0 | 0 | 0 | 0 | 0 | 0 | 0 | 0 | 0 | 0 | 0 | 0 | 0 | 0 | 0 | 0 | 0 | 0 | 0 | 0 | 0 | 0 | 0 | 0 | 0 | 0 | 0 | 0 | 0 | 0 | 0 | 0 | 0 | 0 | 0 | 0
83 | 87 | 83,87 | 99760 | 99760 | N | 28 | 30 | 16 | 14 | 0 | 0 | 0 | 0 | 0 | 0 | 0 | 0 | 834.495 | 834.495 | 1408.3846 | 0 | 0 | 1365.174 | 0.68737 | 29.2736 | 0.038981 | 0 | 0 | 30 | 0.3666 | 15.6126 | 15.9792 | 0.02079 | 0.63486 | 27.0374 | 27.6723 | 0.036003 | 0.34189 | 14.5605 | 14.9024 | 0.019389 | 0 | 0 | 25.5583 | 26.5943 | 27.6723 | 28.7939 | 29.961 | 13.8982 | 14.3916 | 14.9024 | 15.4314 | 15.9792 | 0 | 0 | 0 | 0 | 0 | 30.1145 | 30.2688 | 30.4238 | 30.2238 | 30.0251 | 30.2406 | 30.4577 | 30.6764 | 30.8966 | 31.1184 | 31.2931 | 31.4688 | 31.6454 | 31.8231 | 32.0017 | 16.0611 | 16.1433 | 16.226 | 16.1194 | 16.0134 | 16.1283 | 16.2441 | 16.3607 | 16.4782 | 16.5965 | 16.6896 | 16.7833 | 16.8776 | 16.9723 | 17.0676 | 0 | 0 | 0 | 0 | 0 | 0 | 0 | 0 | 0 | 0 | 0 | 0 | 0 | 0 | 0 | 0.039181 | 0.039382 | 0.039583 | 0.039323 | 0.039065 | 0.039345 | 0.039628 | 0.039912 | 0.040199 | 0.040487 | 0.040714 | 0.040943 | 0.041173 | 0.041404 | 0.041636 | 0 | 0 | 0 | 0 | 0 | 0 | 0 | 0 | 0 | 0 | 0 | 0 | 0 | 0 | 0
96 | 87 | 96,87 | 99709 | 99709 | N | 48 | 21 | 19 | 2 | 0 | 18 | 18 | 0 | 0 | 0 | 18 | 0 | 1779.7778 | 1779.7778 | 0 | 0 | 0 | 1779.7778 | 0 | 21 | 0 | 0 | 0 | 21 | 0 | 19 | 19 | 0 | 0 | 19.9953 | 19.9953 | 0 | 0 | 18.1251 | 18.1251 | 0 | 0 | 0 | 19.0387 | 19.5112 | 19.9953 | 20.4915 | 21 | 17.2906 | 17.7029 | 18.1251 | 18.5574 | 19 | 0 | 0 | 0 | 0 | 0 | 21.1076 | 21.2157 | 21.3244 | 21.3797 | 21.4349 | 21.4902 | 21.5455 | 21.6109 | 21.6763 | 21.8575 | 22.0734 | 22.1682 | 22.2202 | 22.2742 | 22.3294 | 19.0973 | 19.1952 | 19.2935 | 19.3435 | 19.3935 | 19.4435 | 19.4936 | 19.5527 | 19.6118 | 19.7758 | 19.9712 | 20.0569 | 20.104 | 20.1528 | 20.2028 | 0 | 0 | 0 | 0 | 0 | 0 | 0 | 0 | 0 | 0 | 0 | 0 | 0 | 0 | 0 | 0 | 0 | 0 | 0 | 0 | 0 | 0 | 0 | 0 | 0 | 0 | 0 | 0 | 0 | 0 | 0 | 0 | 0 | 0 | 0 | 0 | 0 | 0 | 0 | 0 | 0 | 0 | 0 | 0 | 0
98 | 87 | 98,87 | 99709 | 99709 | N | 296 | 147 | 128 | 19 | 0 | 20 | 20 | 0 | 0 | 0 | 20 | 0 | 2541.2 | 2541.2 | 0 | 0 | 0 | 2541.2 | 0 | 147 | 0 | 0 | 0 | 147 | 0 | 128 | 128 | 0 | 0 | 139.9673 | 139.9673 | 0 | 0 | 122.1062 | 122.1062 | 0 | 0 | 0 | 133.271 | 136.5781 | 139.9673 | 143.4405 | 147 | 116.4838 | 119.2619 | 122.1062 | 125.0184 | 128 | 0 | 0 | 0 | 0 | 0 | 148.3735 | 149.7598 | 151.159 | 153.2832 | 155.4075 | 157.5317 | 159.6559 | 162.1676 | 164.6794 | 171.6426 | 179.9389 | 183.5816 | 185.5821 | 187.6537 | 189.7752 | 129.1959 | 130.4031 | 131.6215 | 133.4711 | 135.3208 | 137.1704 | 139.0201 | 141.2072 | 143.3943 | 149.4575 | 156.6815 | 159.8534 | 161.5953 | 163.3991 | 165.2464 | 0 | 0 | 0 | 0 | 0 | 0 | 0 | 0 | 0 | 0 | 0 | 0 | 0 | 0 | 0 | 0 | 0 | 0 | 0 | 0 | 0 | 0 | 0 | 0 | 0 | 0 | 0 | 0 | 0 | 0 | 0 | 0 | 0 | 0 | 0 | 0 | 0 | 0 | 0 | 0 | 0 | 0 | 0 | 0 | 0
120 | 87 | 120,87 | 99705 | 99705 | Y | 222 | 110 | 89 | 21 | 0 | 1 | 1 | 0 | 0 | 0 | 1 | 0 | 3407 | 3407 | 0 | 0 | 0 | 3407 | 0 | 110 | 0 | 0 | 0 | 110 | 0 | 89 | 89 | 0 | 0 | 102.0967 | 102.0967 | 0 | 0 | 83.0292 | 83.0292 | 0 | 0 | 0 | 94.7612 | 98.3606 | 102.0967 | 105.9747 | 110 | 77.459 | 80.1957 | 83.0292 | 85.9628 | 89 | 0 | 0 | 0 | 0 | 0 | 111.1301 | 112.2718 | 113.4253 | 113.4253 | 113.4253 | 113.4253 | 113.4253 | 113.4253 | 113.4253 | 113.4253 | 113.4253 | 113.4253 | 113.4253 | 113.4253 | 113.4253 | 89.9144 | 90.8381 | 91.7714 | 91.7714 | 91.7714 | 91.7714 | 91.7714 | 91.7714 | 91.7714 | 91.7714 | 91.7714 | 91.7714 | 91.7714 | 91.7714 | 91.7714 | 0 | 0 | 0 | 0 | 0 | 0 | 0 | 0 | 0 | 0 | 0 | 0 | 0 | 0 | 0 | 0 | 0 | 0 | 0 | 0 | 0 | 0 | 0 | 0 | 0 | 0 | 0 | 0 | 0 | 0 | 0 | 0 | 0 | 0 | 0 | 0 | 0 | 0 | 0 | 0 | 0 | 0 | 0 | 0 | 0
121 | 87 | 121,87 | 99705 | 99705 | Y | 118 | 46 | 39 | 7 | 0 | 57 | 57 | 7 | 0 | 0 | 64 | 0 | 1870.0877 | 1870.0877 | 4787 | 0 | 0 | 2189.125 | 0 | 46 | 0 | 7 | 0 | 53 | 0 | 39 | 39 | 0 | 0 | 42.695 | 42.695 | 0 | 0 | 36.3836 | 36.3836 | 0 | 6.5808 | 0 | 39.6274 | 41.1326 | 42.695 | 44.3167 | 46 | 33.9427 | 35.1419 | 36.3836 | 37.6691 | 39 | 6.1866 | 6.3806 | 6.5808 | 6.7871 | 7 | 47.0477 | 48.1192 | 49.2152 | 50.4496 | 51.6839 | 52.9183 | 54.1526 | 55.6122 | 57.0718 | 61.1181 | 65.939 | 68.0557 | 69.2182 | 70.422 | 71.6547 | 39.8883 | 40.7967 | 41.7259 | 42.7724 | 43.819 | 44.8655 | 45.912 | 47.1495 | 48.3869 | 51.8175 | 55.9048 | 57.6994 | 58.685 | 59.7056 | 60.7508 | 7.1594 | 7.3225 | 7.4893 | 7.6771 | 7.8649 | 8.0528 | 8.2406 | 8.4627 | 8.6848 | 9.3006 | 10.0342 | 10.3563 | 10.5332 | 10.7164 | 10.904 | 0 | 0 | 0 | 0 | 0 | 0 | 0 | 0 | 0 | 0 | 0 | 0 | 0 | 0 | 0 | 0 | 0 | 0 | 0 | 0 | 0 | 0 | 0 | 0 | 0 | 0 | 0 | 0 | 0 | 0
122 | 87 | 122,87 | 99705 | 99705 | Y | 545 | 241 | 206 | 35 | 5 | 147 | 152 | 39 | 0 | 0 | 191 | 9196.4 | 2370.2177 | 2594.7632 | 9219.6923 | 0 | 0 | 3947.4974 | 7.9276 | 233.0724 | 0 | 39 | 0 | 280 | 6.7763 | 199.2237 | 206 | 0 | 7.358 | 216.3265 | 223.6846 | 0 | 6.3217 | 185.8582 | 192.1799 | 0 | 36.6642 | 0 | 207.6132 | 215.4991 | 223.6846 | 232.1809 | 241 | 179.287 | 185.6216 | 192.1799 | 198.97 | 206 | 34.4683 | 35.5493 | 36.6642 | 37.8141 | 39 | 245.6625 | 250.4152 | 255.2599 | 257.0319 | 258.8038 | 260.5758 | 262.3478 | 264.4431 | 266.5383 | 272.347 | 279.2676 | 282.3063 | 283.975 | 285.7031 | 287.4728 | 209.9854 | 214.0479 | 218.1889 | 219.7036 | 221.2182 | 222.7329 | 224.2475 | 226.0385 | 227.8294 | 232.7945 | 238.71 | 241.3074 | 242.7338 | 244.2109 | 245.7236 | 39.7545 | 40.5236 | 41.3076 | 41.5944 | 41.8811 | 42.1679 | 42.4546 | 42.7937 | 43.1328 | 44.0727 | 45.1927 | 45.6844 | 45.9545 | 46.2341 | 46.5205 | 0 | 0 | 0 | 0 | 0 | 0 | 0 | 0 | 0 | 0 | 0 | 0 | 0 | 0 | 0 | 0 | 0 | 0 | 0 | 0 | 0 | 0 | 0 | 0 | 0 | 0 | 0 | 0 | 0 | 0
123 | 87 | 123,87 | 99705 | 99705 | Y | 478 | 199 | 188 | 11 | 8 | 178 | 186 | 9 | 0 | 0 | 195 | 13122.75 | 2458.2584 | 2916.9462 | 5029.2222 | 0 | 0 | 3014.4359 | 8.5591 | 190.4409 | 0 | 9 | 0 | 208 | 8.086 | 179.914 | 188 | 0 | 7.9442 | 176.758 | 184.7022 | 0 | 7.5435 | 167.844 | 175.3875 | 0 | 8.461 | 0 | 171.4317 | 177.9433 | 184.7022 | 191.7179 | 199 | 163.6212 | 169.4022 | 175.3875 | 181.5843 | 188 | 7.9542 | 8.2037 | 8.461 | 8.7263 | 9 | 202.85 | 206.7744 | 210.7748 | 211.8072 | 212.8396 | 213.872 | 214.9044 | 216.1252 | 217.3459 | 220.7302 | 224.7624 | 226.5328 | 227.5051 | 228.5119 | 229.543 | 191.6371 | 195.3447 | 199.1239 | 200.0992 | 201.0746 | 202.0499 | 203.0253 | 204.1785 | 205.3318 | 208.529 | 212.3383 | 214.0109 | 214.9294 | 215.8806 | 216.8547 | 9.1741 | 9.3516 | 9.5325 | 9.5792 | 9.6259 | 9.6726 | 9.7193 | 9.7745 | 9.8297 | 9.9828 | 10.1651 | 10.2452 | 10.2892 | 10.3347 | 10.3813 | 0 | 0 | 0 | 0 | 0 | 0 | 0 | 0 | 0 | 0 | 0 | 0 | 0 | 0 | 0 | 0 | 0 | 0 | 0 | 0 | 0 | 0 | 0 | 0 | 0 | 0 | 0 | 0 | 0 | 0
124 | 87 | 124,87 | 99705 | 99705 | Y | 931 | 349 | 330 | 19 | 3 | 211 | 214 | 2 | 0 | 0 | 216 | 3358.6667 | 2376.4076 | 2390.1776 | 3396 | 0 | 0 | 2399.4907 | 4.8925 | 344.1075 | 0 | 2 | 0 | 351 | 4.6262 | 325.3738 | 330 | 0 | 4.541 | 319.3839 | 323.9249 | 0 | 4.3158 | 303.5452 | 307.8611 | 0 | 1.8802 | 0 | 300.6515 | 312.0713 | 323.9249 | 336.2288 | 349 | 287.2074 | 297.3549 | 307.8611 | 318.7384 | 330 | 1.7676 | 1.823 | 1.8802 | 1.9392 | 2 | 352.2401 | 355.5103 | 358.8109 | 360.6302 | 362.4495 | 364.2688 | 366.0882 | 368.2394 | 370.3907 | 376.3545 | 383.46 | 386.5799 | 388.2932 | 390.0675 | 391.8845 | 333.0637 | 336.1559 | 339.2767 | 340.997 | 342.7173 | 344.4376 | 346.1579 | 348.192 | 350.2261 | 355.8653 | 362.584 | 365.534 | 367.154 | 368.8317 | 370.5498 | 2.0186 | 2.0373 | 2.0562 | 2.0666 | 2.0771 | 2.0875 | 2.0979 | 2.1103 | 2.1226 | 2.1568 | 2.1975 | 2.2154 | 2.2252 | 2.2353 | 2.2458 | 0 | 0 | 0 | 0 | 0 | 0 | 0 | 0 | 0 | 0 | 0 | 0 | 0 | 0 | 0 | 0 | 0 | 0 | 0 | 0 | 0 | 0 | 0 | 0 | 0 | 0 | 0 | 0 | 0 | 0
125 | 87 | 125,87 | 99705 | 99705 | Y | 634 | 218 | 209 | 9 | 0 | 172 | 172 | 2 | 0 | 0 | 174 | 0 | 2376.3023 | 2376.3023 | 1576 | 0 | 0 | 2367.1034 | 0 | 218 | 0 | 2 | 0 | 220 | 0 | 209 | 209 | 0 | 0 | 202.3371 | 202.3371 | 0 | 0 | 194.9787 | 194.9787 | 0 | 1.8802 | 0 | 187.7995 | 194.9328 | 202.3371 | 210.0226 | 218 | 181.898 | 188.3248 | 194.9787 | 201.8676 | 209 | 1.7676 | 1.823 | 1.8802 | 1.9392 | 2 | 220.0239 | 222.0666 | 224.1283 | 225.7224 | 227.3165 | 228.9107 | 230.5048 | 232.3897 | 234.2747 | 239.5003 | 245.7263 | 248.46 | 249.9613 | 251.5159 | 253.108 | 210.9404 | 212.8987 | 214.8753 | 216.4036 | 217.9319 | 219.4602 | 220.9885 | 222.7957 | 224.6028 | 229.6127 | 235.5817 | 238.2025 | 239.6418 | 241.1322 | 242.6586 | 2.0186 | 2.0373 | 2.0562 | 2.0708 | 2.0855 | 2.1001 | 2.1147 | 2.132 | 2.1493 | 2.1973 | 2.2544 | 2.2794 | 2.2932 | 2.3075 | 2.3221 | 0 | 0 | 0 | 0 | 0 | 0 | 0 | 0 | 0 | 0 | 0 | 0 | 0 | 0 | 0 | 0 | 0 | 0 | 0 | 0 | 0 | 0 | 0 | 0 | 0 | 0 | 0 | 0 | 0 | 0
126 | 87 | 126,87 | 99705 | 99705 | Y | 288 | 124 | 111 | 13 | 0 | 143 | 143 | 0 | 0 | 0 | 143 | 0 | 2043.4685 | 2043.4685 | 0 | 0 | 0 | 2043.4685 | 0 | 124 | 0 | 0 | 0 | 124 | 0 | 111 | 111 | 0 | 0 | 115.0908 | 115.0908 | 0 | 0 | 103.5533 | 103.5533 | 0 | 0 | 0 | 106.8217 | 110.8792 | 115.0908 | 119.4624 | 124 | 96.6061 | 100.0194 | 103.5533 | 107.212 | 111 | 0 | 0 | 0 | 0 | 0 | 125.0003 | 126.0087 | 127.0252 | 127.9448 | 128.8645 | 129.7842 | 130.7039 | 131.7914 | 132.8788 | 135.8936 | 139.4855 | 141.0626 | 141.9287 | 142.8256 | 143.7441 | 111.8954 | 112.7981 | 113.708 | 114.5313 | 115.3545 | 116.1778 | 117.0011 | 117.9745 | 118.948 | 121.6467 | 124.862 | 126.2738 | 127.0491 | 127.852 | 128.6742 | 0 | 0 | 0 | 0 | 0 | 0 | 0 | 0 | 0 | 0 | 0 | 0 | 0 | 0 | 0 | 0 | 0 | 0 | 0 | 0 | 0 | 0 | 0 | 0 | 0 | 0 | 0 | 0 | 0 | 0 | 0 | 0 | 0 | 0 | 0 | 0 | 0 | 0 | 0 | 0 | 0 | 0 | 0 | 0 | 0
95 | 88 | 95,88 | 99709 | 99709 | N | 68 | 25 | 24 | 1 | 0 | 0 | 0 | 0 | 0 | 0 | 0 | 0 | 834.495 | 834.495 | 1408.3846 | 0 | 0 | 1365.174 | 0.57281 | 24.3947 | 0.032484 | 0 | 0 | 25 | 0.5499 | 23.4189 | 23.9688 | 0.031185 | 0.5454 | 23.2276 | 23.773 | 0.03093 | 0.52458 | 22.3406 | 22.8652 | 0.029749 | 0 | 0 | 22.6357 | 23.1974 | 23.773 | 24.363 | 24.9675 | 21.8123 | 22.3325 | 22.8652 | 23.4105 | 23.9688 | 0 | 0 | 0 | 0 | 0 | 25.0954 | 25.224 | 25.3532 | 25.4189 | 25.4846 | 25.5504 | 25.6161 | 25.6938 | 25.7715 | 25.987 | 26.2437 | 26.3564 | 26.4183 | 26.4824 | 26.548 | 24.0916 | 24.215 | 24.3391 | 24.4022 | 24.4653 | 24.5284 | 24.5914 | 24.6661 | 24.7407 | 24.9475 | 25.1939 | 25.3022 | 25.3616 | 25.4231 | 25.4861 | 0 | 0 | 0 | 0 | 0 | 0 | 0 | 0 | 0 | 0 | 0 | 0 | 0 | 0 | 0 | 0.032651 | 0.032818 | 0.032986 | 0.033072 | 0.033157 | 0.033243 | 0.033328 | 0.033429 | 0.03353 | 0.033811 | 0.034145 | 0.034291 | 0.034372 | 0.034455 | 0.034541 | 0 | 0 | 0 | 0 | 0 | 0 | 0 | 0 | 0 | 0 | 0 | 0 | 0 | 0 | 0
97 | 88 | 97,88 | 99709 | 99709 | N | 43 | 18 | 16 | 2 | 0 | 23 | 23 | 0 | 0 | 0 | 23 | 0 | 1447.6522 | 1447.6522 | 0 | 0 | 0 | 1447.6522 | 0 | 18 | 0 | 0 | 0 | 18 | 0 | 16 | 16 | 0 | 0 | 17.1389 | 17.1389 | 0 | 0 | 15.2633 | 15.2633 | 0 | 0 | 0 | 16.3189 | 16.7239 | 17.1389 | 17.5641 | 18 | 14.5605 | 14.9077 | 15.2633 | 15.6273 | 16 | 0 | 0 | 0 | 0 | 0 | 18.1682 | 18.3379 | 18.5093 | 18.7694 | 19.0295 | 19.2896 | 19.5497 | 19.8573 | 20.1648 | 21.0175 | 22.0333 | 22.4794 | 22.7243 | 22.978 | 23.2378 | 16.1495 | 16.3004 | 16.4527 | 16.6839 | 16.9151 | 17.1463 | 17.3775 | 17.6509 | 17.9243 | 18.6822 | 19.5852 | 19.9817 | 20.1994 | 20.4249 | 20.6558 | 0 | 0 | 0 | 0 | 0 | 0 | 0 | 0 | 0 | 0 | 0 | 0 | 0 | 0 | 0 | 0 | 0 | 0 | 0 | 0 | 0 | 0 | 0 | 0 | 0 | 0 | 0 | 0 | 0 | 0 | 0 | 0 | 0 | 0 | 0 | 0 | 0 | 0 | 0 | 0 | 0 | 0 | 0 | 0 | 0
98 | 88 | 98,88 | 99709 | 99709 | N | 60 | 31 | 27 | 4 | 0 | 48 | 48 | 0 | 0 | 0 | 48 | 0 | 1689.0417 | 1689.0417 | 0 | 0 | 0 | 1689.0417 | 0 | 31 | 0 | 0 | 0 | 31 | 0 | 27 | 27 | 0 | 0 | 29.5169 | 29.5169 | 0 | 0 | 25.7568 | 25.7568 | 0 | 0 | 0 | 28.1048 | 28.8022 | 29.5169 | 30.2494 | 31 | 24.5708 | 25.1568 | 25.7568 | 26.3711 | 27 | 0 | 0 | 0 | 0 | 0 | 31.2896 | 31.582 | 31.8771 | 32.325 | 32.773 | 33.221 | 33.6689 | 34.1986 | 34.7283 | 36.1967 | 37.9463 | 38.7145 | 39.1364 | 39.5732 | 40.0206 | 27.2523 | 27.5069 | 27.7639 | 28.1541 | 28.5442 | 28.9344 | 29.3245 | 29.7859 | 30.2472 | 31.5262 | 33.05 | 33.7191 | 34.0865 | 34.467 | 34.8567 | 0 | 0 | 0 | 0 | 0 | 0 | 0 | 0 | 0 | 0 | 0 | 0 | 0 | 0 | 0 | 0 | 0 | 0 | 0 | 0 | 0 | 0 | 0 | 0 | 0 | 0 | 0 | 0 | 0 | 0 | 0 | 0 | 0 | 0 | 0 | 0 | 0 | 0 | 0 | 0 | 0 | 0 | 0 | 0 | 0
119 | 88 | 119,88 | 99705 | 99705 | Y | 16 | 6 | 6 | 0 | 0 | 14 | 14 | 7 | 0 | 0 | 21 | 0 | 1348.9286 | 1348.9286 | 3902.8571 | 0 | 0 | 2200.2381 | 0 | 6 | 0 | 7 | 0 | 13 | 0 | 6 | 6 | 0 | 0 | 5.5689 | 5.5689 | 0 | 0 | 5.5975 | 5.5975 | 0 | 6.5808 | 0 | 5.1688 | 5.3651 | 5.5689 | 5.7804 | 6 | 5.222 | 5.4065 | 5.5975 | 5.7952 | 6 | 6.1866 | 6.3806 | 6.5808 | 6.7871 | 7 | 6.0616 | 6.1239 | 6.1868 | 6.1868 | 6.1868 | 6.1868 | 6.1868 | 6.1868 | 6.1868 | 6.1868 | 6.1868 | 6.1868 | 6.1868 | 6.1868 | 6.1868 | 6.0616 | 6.1239 | 6.1868 | 6.1868 | 6.1868 | 6.1868 | 6.1868 | 6.1868 | 6.1868 | 6.1868 | 6.1868 | 6.1868 | 6.1868 | 6.1868 | 6.1868 | 7.0719 | 7.1446 | 7.218 | 7.218 | 7.218 | 7.218 | 7.218 | 7.218 | 7.218 | 7.218 | 7.218 | 7.218 | 7.218 | 7.218 | 7.218 | 0 | 0 | 0 | 0 | 0 | 0 | 0 | 0 | 0 | 0 | 0 | 0 | 0 | 0 | 0 | 0 | 0 | 0 | 0 | 0 | 0 | 0 | 0 | 0 | 0 | 0 | 0 | 0 | 0 | 0
120 | 88 | 120,88 | 99705 | 99705 | Y | 59 | 34 | 21 | 13 | 0 | 44 | 44 | 6 | 0 | 0 | 50 | 0 | 2236.7955 | 2236.7955 | 3832.5 | 0 | 0 | 2428.28 | 0 | 34 | 0 | 6 | 0 | 40 | 0 | 21 | 21 | 0 | 0 | 31.5572 | 31.5572 | 0 | 0 | 19.5912 | 19.5912 | 0 | 5.6406 | 0 | 29.2898 | 30.4024 | 31.5572 | 32.7558 | 34 | 18.2768 | 18.9226 | 19.5912 | 20.2834 | 21 | 5.3028 | 5.4691 | 5.6406 | 5.8175 | 6 | 34.3493 | 34.7022 | 35.0587 | 36.9814 | 38.9041 | 40.8268 | 42.7495 | 45.0229 | 47.2964 | 53.599 | 61.1082 | 64.4053 | 66.2159 | 68.091 | 70.0112 | 21.2157 | 21.4337 | 21.6539 | 22.8415 | 24.029 | 25.2165 | 26.4041 | 27.8083 | 29.2125 | 33.1053 | 37.7433 | 39.7797 | 40.8981 | 42.0562 | 43.2422 | 6.0616 | 6.1239 | 6.1868 | 6.5261 | 6.8654 | 7.2047 | 7.544 | 7.9452 | 8.3464 | 9.4586 | 10.7838 | 11.3656 | 11.6852 | 12.0161 | 12.3549 | 0 | 0 | 0 | 0 | 0 | 0 | 0 | 0 | 0 | 0 | 0 | 0 | 0 | 0 | 0 | 0 | 0 | 0 | 0 | 0 | 0 | 0 | 0 | 0 | 0 | 0 | 0 | 0 | 0 | 0
121 | 88 | 121,88 | 99705 | 99705 | Y | 57 | 24 | 23 | 1 | 0 | 55 | 55 | 6 | 0 | 0 | 61 | 0 | 1767.5455 | 1767.5455 | 5690.5 | 0 | 0 | 2153.4098 | 0 | 24 | 0 | 6 | 0 | 30 | 0 | 23 | 23 | 0 | 0 | 22.2756 | 22.2756 | 0 | 0 | 21.457 | 21.457 | 0 | 5.6406 | 0 | 20.6752 | 21.4605 | 22.2756 | 23.1218 | 24 | 20.0175 | 20.7247 | 21.457 | 22.2151 | 23 | 5.3028 | 5.4691 | 5.6406 | 5.8175 | 6 | 24.6765 | 25.3721 | 26.0873 | 41.2991 | 56.511 | 71.7228 | 86.9347 | 104.9217 | 122.9087 | 172.7739 | 232.1849 | 258.271 | 272.5964 | 287.4317 | 302.6239 | 23.6483 | 24.3149 | 25.0003 | 39.5783 | 54.1564 | 68.7344 | 83.3124 | 100.55 | 117.7875 | 165.575 | 222.5105 | 247.5098 | 261.2382 | 275.4554 | 290.0146 | 6.1691 | 6.343 | 6.5218 | 10.3248 | 14.1277 | 17.9307 | 21.7337 | 26.2304 | 30.7272 | 43.1935 | 58.0462 | 64.5678 | 68.1491 | 71.8579 | 75.656 | 0 | 0 | 0 | 0 | 0 | 0 | 0 | 0 | 0 | 0 | 0 | 0 | 0 | 0 | 0 | 0 | 0 | 0 | 0 | 0 | 0 | 0 | 0 | 0 | 0 | 0 | 0 | 0 | 0 | 0
122 | 88 | 122,88 | 99705 | 99705 | Y | 304 | 136 | 114 | 22 | 7 | 41 | 48 | 11 | 0 | 0 | 59 | 6557.5714 | 1965.7073 | 2635.3542 | 7188.5455 | 0 | 0 | 3484.2542 | 19.8333 | 116.1667 | 0 | 11 | 0 | 147 | 16.625 | 97.375 | 114 | 0 | 18.4083 | 107.8203 | 126.2286 | 0 | 15.5097 | 90.8423 | 106.352 | 0 | 10.3412 | 0 | 117.1593 | 121.6095 | 126.2286 | 131.0233 | 136 | 99.2171 | 102.7226 | 106.352 | 110.1096 | 114 | 9.7218 | 10.0267 | 10.3412 | 10.6655 | 11 | 139.8336 | 143.7752 | 147.8279 | 150.3979 | 152.9679 | 155.5379 | 158.1079 | 161.1467 | 164.1856 | 172.6102 | 182.6475 | 187.0547 | 189.475 | 191.9813 | 194.548 | 117.2134 | 120.5174 | 123.9145 | 126.0688 | 128.2231 | 130.3773 | 132.5316 | 135.0789 | 137.6262 | 144.688 | 153.1016 | 156.7959 | 158.8246 | 160.9255 | 163.077 | 11.3101 | 11.6289 | 11.9567 | 12.1645 | 12.3724 | 12.5803 | 12.7881 | 13.0339 | 13.2797 | 13.9611 | 14.773 | 15.1294 | 15.3252 | 15.5279 | 15.7355 | 0 | 0 | 0 | 0 | 0 | 0 | 0 | 0 | 0 | 0 | 0 | 0 | 0 | 0 | 0 | 0 | 0 | 0 | 0 | 0 | 0 | 0 | 0 | 0 | 0 | 0 | 0 | 0 | 0 | 0
123 | 88 | 123,88 | 99705 | 99705 | Y | 601 | 205 | 190 | 15 | 1 | 167 | 168 | 1 | 0 | 0 | 169 | 18192 | 2794.1198 | 2885.7738 | 4980 | 0 | 0 | 2898.1657 | 1.2202 | 203.7798 | 0 | 1 | 0 | 206 | 1.131 | 188.869 | 190 | 0 | 1.1326 | 189.1385 | 190.2711 | 0 | 1.0551 | 176.1983 | 177.2533 | 0 | 0.94011 | 0 | 176.6004 | 183.3084 | 190.2711 | 197.4983 | 205 | 165.3618 | 171.2044 | 177.2533 | 183.516 | 190 | 0.8838 | 0.91152 | 0.94011 | 0.96959 | 1 | 209.548 | 214.1969 | 218.9489 | 222.2658 | 225.5827 | 228.8996 | 232.2165 | 236.1385 | 240.0605 | 250.9334 | 263.8878 | 269.5758 | 272.6994 | 275.9342 | 279.2468 | 194.2152 | 198.5239 | 202.9282 | 206.0024 | 209.0766 | 212.1508 | 215.225 | 218.86 | 222.4951 | 232.5725 | 244.579 | 249.8508 | 252.7458 | 255.7439 | 258.8141 | 1.0222 | 1.0449 | 1.068 | 1.0842 | 1.1004 | 1.1166 | 1.1328 | 1.1519 | 1.171 | 1.2241 | 1.2873 | 1.315 | 1.3302 | 1.346 | 1.3622 | 0 | 0 | 0 | 0 | 0 | 0 | 0 | 0 | 0 | 0 | 0 | 0 | 0 | 0 | 0 | 0 | 0 | 0 | 0 | 0 | 0 | 0 | 0 | 0 | 0 | 0 | 0 | 0 | 0 | 0
124 | 88 | 124,88 | 99705 | 99705 | Y | 580 | 222 | 200 | 22 | 3 | 163 | 166 | 2 | 0 | 0 | 168 | 4097.3333 | 1908.0368 | 1947.6024 | 3980 | 0 | 0 | 1971.7976 | 4.012 | 217.988 | 0 | 2 | 0 | 224 | 3.6145 | 196.3855 | 200 | 0 | 3.7238 | 202.3259 | 206.0497 | 0 | 3.372 | 183.2105 | 186.5825 | 0 | 1.8802 | 0 | 191.2454 | 198.5096 | 206.0497 | 213.8762 | 222 | 174.0651 | 180.2151 | 186.5825 | 193.1748 | 200 | 1.7676 | 1.823 | 1.8802 | 1.9392 | 2 | 226.9251 | 231.9595 | 237.1056 | 238.1483 | 239.191 | 240.2337 | 241.2764 | 242.5093 | 243.7423 | 247.1603 | 251.2326 | 253.0207 | 254.0027 | 255.0196 | 256.0609 | 204.437 | 208.9725 | 213.6086 | 214.548 | 215.4874 | 216.4268 | 217.3661 | 218.4769 | 219.5876 | 222.6669 | 226.3357 | 227.9466 | 228.8312 | 229.7473 | 230.6855 | 2.0444 | 2.0897 | 2.1361 | 2.1455 | 2.1549 | 2.1643 | 2.1737 | 2.1848 | 2.1959 | 2.2267 | 2.2634 | 2.2795 | 2.2883 | 2.2975 | 2.3069 | 0 | 0 | 0 | 0 | 0 | 0 | 0 | 0 | 0 | 0 | 0 | 0 | 0 | 0 | 0 | 0 | 0 | 0 | 0 | 0 | 0 | 0 | 0 | 0 | 0 | 0 | 0 | 0 | 0 | 0
125 | 88 | 125,88 | 99705 | 99705 | Y | 456 | 153 | 144 | 9 | 0 | 134 | 134 | 1 | 0 | 0 | 135 | 0 | 2169.7463 | 2169.7463 | 1500 | 0 | 0 | 2164.7852 | 0 | 153 | 0 | 1 | 0 | 154 | 0 | 144 | 144 | 0 | 0 | 142.0072 | 142.0072 | 0 | 0 | 134.3394 | 134.3394 | 0 | 0.94011 | 0 | 131.8042 | 136.8106 | 142.0072 | 147.4012 | 153 | 125.3268 | 129.7549 | 134.3394 | 139.0858 | 144 | 0.8838 | 0.91152 | 0.94011 | 0.96959 | 1 | 154.2342 | 155.4784 | 156.7327 | 156.991 | 157.2493 | 157.5077 | 157.766 | 158.0715 | 158.3769 | 159.2238 | 160.2327 | 160.6758 | 160.919 | 161.171 | 161.429 | 145.1616 | 146.3326 | 147.5131 | 147.7562 | 147.9994 | 148.2425 | 148.4857 | 148.7732 | 149.0607 | 149.8577 | 150.8073 | 151.2242 | 151.4532 | 151.6903 | 151.9332 | 1.0081 | 1.0162 | 1.0244 | 1.0261 | 1.0278 | 1.0295 | 1.0312 | 1.0331 | 1.0351 | 1.0407 | 1.0473 | 1.0502 | 1.0518 | 1.0534 | 1.0551 | 0 | 0 | 0 | 0 | 0 | 0 | 0 | 0 | 0 | 0 | 0 | 0 | 0 | 0 | 0 | 0 | 0 | 0 | 0 | 0 | 0 | 0 | 0 | 0 | 0 | 0 | 0 | 0 | 0 | 0
126 | 88 | 126,88 | 99705 | 99705 | Y | 220 | 76 | 73 | 3 | 1 | 171 | 172 | 1 | 0 | 0 | 173 | 3216 | 2358.9357 | 2363.9186 | 192 | 0 | 0 | 2351.3642 | 0.44186 | 75.5581 | 0 | 1 | 0 | 77 | 0.42442 | 72.5756 | 73 | 0 | 0.41011 | 70.1294 | 70.5395 | 0 | 0.39595 | 67.7067 | 68.1026 | 0 | 0.94011 | 0 | 65.4714 | 67.9582 | 70.5395 | 73.2189 | 76 | 63.5337 | 65.7785 | 68.1026 | 70.5088 | 73 | 0.8838 | 0.91152 | 0.94011 | 0.96959 | 1 | 76.6131 | 77.2311 | 77.8541 | 78.442 | 79.0298 | 79.6176 | 80.2055 | 80.9005 | 81.5956 | 83.5226 | 85.8184 | 86.8264 | 87.38 | 87.9533 | 88.5404 | 73.5889 | 74.1825 | 74.7809 | 75.3456 | 75.9102 | 76.4748 | 77.0395 | 77.7071 | 78.3747 | 80.2256 | 82.4308 | 83.3991 | 83.9308 | 84.4815 | 85.0454 | 1.0081 | 1.0162 | 1.0244 | 1.0321 | 1.0399 | 1.0476 | 1.0553 | 1.0645 | 1.0736 | 1.099 | 1.1292 | 1.1425 | 1.1497 | 1.1573 | 1.165 | 0 | 0 | 0 | 0 | 0 | 0 | 0 | 0 | 0 | 0 | 0 | 0 | 0 | 0 | 0 | 0 | 0 | 0 | 0 | 0 | 0 | 0 | 0 | 0 | 0 | 0 | 0 | 0 | 0 | 0
129 | 88 | 129,88 | 99705 | 99705 | N | 7 | 3 | 3 | 0 | 0 | 0 | 0 | 0 | 0 | 0 | 0 | 0 | 834.495 | 834.495 | 1408.3846 | 0 | 0 | 1365.174 | 0.068737 | 2.9274 | 0.0038981 | 0 | 0 | 3 | 0.068737 | 2.9274 | 2.9961 | 0.0038981 | 0.063798 | 2.717 | 2.7808 | 0.0036181 | 0.064126 | 2.731 | 2.7951 | 0.0036366 | 0 | 0 | 2.581 | 2.6791 | 2.7808 | 2.8865 | 2.9961 | 2.6076 | 2.6997 | 2.7951 | 2.8939 | 2.9961 | 0 | 0 | 0 | 0 | 0 | 3.0203 | 3.0446 | 3.0692 | 3.0692 | 3.0692 | 3.0692 | 3.0692 | 3.0692 | 3.0692 | 3.0692 | 3.0692 | 3.0692 | 3.0692 | 3.0692 | 3.0692 | 3.0203 | 3.0446 | 3.0692 | 3.0692 | 3.0692 | 3.0692 | 3.0692 | 3.0692 | 3.0692 | 3.0692 | 3.0692 | 3.0692 | 3.0692 | 3.0692 | 3.0692 | 0 | 0 | 0 | 0 | 0 | 0 | 0 | 0 | 0 | 0 | 0 | 0 | 0 | 0 | 0 | 0.0039296 | 0.0039613 | 0.0039932 | 0.0039932 | 0.0039932 | 0.0039932 | 0.0039932 | 0.0039932 | 0.0039932 | 0.0039932 | 0.0039932 | 0.0039932 | 0.0039932 | 0.0039932 | 0.0039932 | 0 | 0 | 0 | 0 | 0 | 0 | 0 | 0 | 0 | 0 | 0 | 0 | 0 | 0 | 0
98 | 89 | 98,89 | 99709 | 99709 | N | 89 | 47 | 43 | 4 | 0 | 83 | 83 | 0 | 0 | 0 | 83 | 0 | 1835.1084 | 1835.1084 | 0 | 0 | 0 | 1835.1084 | 0 | 47 | 0 | 0 | 0 | 47 | 0 | 43 | 43 | 0 | 0 | 44.7514 | 44.7514 | 0 | 0 | 41.02 | 41.02 | 0 | 0 | 0 | 42.6105 | 43.6678 | 44.7514 | 45.8619 | 47 | 39.1313 | 40.0645 | 41.02 | 41.9984 | 43 | 0 | 0 | 0 | 0 | 0 | 47.4391 | 47.8824 | 48.3298 | 48.4712 | 48.6127 | 48.7541 | 48.8956 | 49.0628 | 49.2301 | 49.6937 | 50.2462 | 50.4888 | 50.622 | 50.7599 | 50.9012 | 43.4018 | 43.8073 | 44.2166 | 44.346 | 44.4754 | 44.6048 | 44.7342 | 44.8873 | 45.0403 | 45.4645 | 45.9699 | 46.1918 | 46.3137 | 46.4399 | 46.5692 | 0 | 0 | 0 | 0 | 0 | 0 | 0 | 0 | 0 | 0 | 0 | 0 | 0 | 0 | 0 | 0 | 0 | 0 | 0 | 0 | 0 | 0 | 0 | 0 | 0 | 0 | 0 | 0 | 0 | 0 | 0 | 0 | 0 | 0 | 0 | 0 | 0 | 0 | 0 | 0 | 0 | 0 | 0 | 0 | 0
99 | 89 | 99,89 | 99709 | 99709 | Y | 111 | 58 | 49 | 9 | 0 | 76 | 76 | 0 | 0 | 0 | 76 | 0 | 1872.5395 | 1872.5395 | 0 | 0 | 0 | 1872.5395 | 0 | 58 | 0 | 0 | 0 | 58 | 0 | 49 | 49 | 0 | 0 | 55.2252 | 55.2252 | 0 | 0 | 46.7438 | 46.7438 | 0 | 0 | 0 | 52.5831 | 53.888 | 55.2252 | 56.5956 | 58 | 44.5914 | 45.6549 | 46.7438 | 47.8586 | 49 | 0 | 0 | 0 | 0 | 0 | 58.5419 | 59.0889 | 59.641 | 60.0934 | 60.5459 | 60.9984 | 61.4508 | 61.9858 | 62.5208 | 64.004 | 65.7711 | 66.547 | 66.9731 | 67.4144 | 67.8663 | 49.4578 | 49.9199 | 50.3863 | 50.7686 | 51.1508 | 51.5331 | 51.9153 | 52.3673 | 52.8193 | 54.0724 | 55.5653 | 56.2208 | 56.5808 | 56.9535 | 57.3353 | 0 | 0 | 0 | 0 | 0 | 0 | 0 | 0 | 0 | 0 | 0 | 0 | 0 | 0 | 0 | 0 | 0 | 0 | 0 | 0 | 0 | 0 | 0 | 0 | 0 | 0 | 0 | 0 | 0 | 0 | 0 | 0 | 0 | 0 | 0 | 0 | 0 | 0 | 0 | 0 | 0 | 0 | 0 | 0 | 0
100 | 89 | 100,89 | 99709 | 99709 | Y | 32 | 19 | 13 | 6 | 0 | 44 | 44 | 0 | 0 | 0 | 44 | 0 | 1936.3409 | 1936.3409 | 0 | 0 | 0 | 1936.3409 | 0 | 19 | 0 | 0 | 0 | 19 | 0 | 13 | 13 | 0 | 0 | 18.091 | 18.091 | 0 | 0 | 12.4014 | 12.4014 | 0 | 0 | 0 | 17.2255 | 17.653 | 18.091 | 18.5399 | 19 | 11.8304 | 12.1125 | 12.4014 | 12.6972 | 13 | 0 | 0 | 0 | 0 | 0 | 19.1775 | 19.3567 | 19.5376 | 19.6995 | 19.8614 | 20.0234 | 20.1853 | 20.3768 | 20.5683 | 21.0992 | 21.7316 | 22.0094 | 22.1619 | 22.3198 | 22.4815 | 13.1215 | 13.2441 | 13.3678 | 13.4786 | 13.5894 | 13.7002 | 13.811 | 13.942 | 14.0731 | 14.4363 | 14.869 | 15.059 | 15.1634 | 15.2714 | 15.3821 | 0 | 0 | 0 | 0 | 0 | 0 | 0 | 0 | 0 | 0 | 0 | 0 | 0 | 0 | 0 | 0 | 0 | 0 | 0 | 0 | 0 | 0 | 0 | 0 | 0 | 0 | 0 | 0 | 0 | 0 | 0 | 0 | 0 | 0 | 0 | 0 | 0 | 0 | 0 | 0 | 0 | 0 | 0 | 0 | 0
116 | 89 | 116,89 | 99705 | 99705 | Y | 132 | 61 | 56 | 5 | 1 | 30 | 31 | 0 | 0 | 0 | 31 | 5824 | 1614.9 | 1750.6774 | 0 | 0 | 0 | 1750.6774 | 1.9677 | 59.0323 | 0 | 0 | 0 | 61 | 1.8065 | 54.1935 | 56 | 0 | 1.8264 | 54.7909 | 56.6173 | 0 | 1.6853 | 50.5578 | 52.2431 | 0 | 0 | 0 | 52.5494 | 54.5454 | 56.6173 | 58.7678 | 61 | 48.7382 | 50.4602 | 52.2431 | 54.0889 | 56 | 0 | 0 | 0 | 0 | 0 | 61.6267 | 62.2598 | 62.8995 | 63.6687 | 64.438 | 65.2072 | 65.9764 | 66.886 | 67.7956 | 70.3172 | 73.3215 | 74.6406 | 75.365 | 76.1152 | 76.8834 | 56.5753 | 57.1566 | 57.7438 | 58.45 | 59.1562 | 59.8623 | 60.5685 | 61.4035 | 62.2386 | 64.5535 | 67.3115 | 68.5225 | 69.1875 | 69.8762 | 70.5815 | 0 | 0 | 0 | 0 | 0 | 0 | 0 | 0 | 0 | 0 | 0 | 0 | 0 | 0 | 0 | 0 | 0 | 0 | 0 | 0 | 0 | 0 | 0 | 0 | 0 | 0 | 0 | 0 | 0 | 0 | 0 | 0 | 0 | 0 | 0 | 0 | 0 | 0 | 0 | 0 | 0 | 0 | 0 | 0 | 0
117 | 89 | 117,89 | 99705 | 99705 | Y | 46 | 15 | 12 | 3 | 0 | 18 | 18 | 5 | 0 | 0 | 23 | 0 | 1696.7222 | 1696.7222 | 10182.2 | 0 | 0 | 3541.3913 | 0 | 15 | 0 | 5 | 0 | 20 | 0 | 12 | 12 | 0 | 0 | 13.9223 | 13.9223 | 0 | 0 | 11.1949 | 11.1949 | 0 | 4.7005 | 0 | 12.922 | 13.4128 | 13.9223 | 14.4511 | 15 | 10.4439 | 10.8129 | 11.1949 | 11.5905 | 12 | 4.419 | 4.5576 | 4.7005 | 4.848 | 5 | 15.1541 | 15.3098 | 15.4671 | 15.5681 | 15.6691 | 15.7701 | 15.8712 | 15.9906 | 16.1101 | 16.4412 | 16.8358 | 17.009 | 17.1041 | 17.2026 | 17.3035 | 12.1233 | 12.2478 | 12.3737 | 12.4545 | 12.5353 | 12.6161 | 12.6969 | 12.7925 | 12.8881 | 13.153 | 13.4686 | 13.6072 | 13.6833 | 13.7621 | 13.8428 | 5.0514 | 5.1033 | 5.1557 | 5.1894 | 5.223 | 5.2567 | 5.2904 | 5.3302 | 5.37 | 5.4804 | 5.6119 | 5.6697 | 5.7014 | 5.7342 | 5.7678 | 0 | 0 | 0 | 0 | 0 | 0 | 0 | 0 | 0 | 0 | 0 | 0 | 0 | 0 | 0 | 0 | 0 | 0 | 0 | 0 | 0 | 0 | 0 | 0 | 0 | 0 | 0 | 0 | 0 | 0
118 | 89 | 118,89 | 99705 | 99705 | Y | 3 | 2 | 2 | 0 | 0 | 8 | 8 | 11 | 0 | 0 | 19 | 0 | 1998.125 | 1998.125 | 10060.4545 | 0 | 0 | 6665.7895 | 0 | 2 | 0 | 11 | 0 | 13 | 0 | 2 | 2 | 0 | 0 | 1.8563 | 1.8563 | 0 | 0 | 1.8658 | 1.8658 | 0 | 10.3412 | 0 | 1.7229 | 1.7884 | 1.8563 | 1.9268 | 2 | 1.7407 | 1.8022 | 1.8658 | 1.9317 | 2 | 9.7218 | 10.0267 | 10.3412 | 10.6655 | 11 | 2.0205 | 2.0413 | 2.0623 | 2.1754 | 2.2885 | 2.4016 | 2.5147 | 2.6484 | 2.7821 | 3.1529 | 3.5946 | 3.7885 | 3.8951 | 4.0054 | 4.1183 | 2.0205 | 2.0413 | 2.0623 | 2.1754 | 2.2885 | 2.4016 | 2.5147 | 2.6484 | 2.7821 | 3.1529 | 3.5946 | 3.7885 | 3.8951 | 4.0054 | 4.1183 | 11.113 | 11.2272 | 11.3425 | 11.9646 | 12.5866 | 13.2087 | 13.8307 | 14.5662 | 15.3018 | 17.3409 | 19.7703 | 20.837 | 21.4228 | 22.0294 | 22.6507 | 0 | 0 | 0 | 0 | 0 | 0 | 0 | 0 | 0 | 0 | 0 | 0 | 0 | 0 | 0 | 0 | 0 | 0 | 0 | 0 | 0 | 0 | 0 | 0 | 0 | 0 | 0 | 0 | 0 | 0
120 | 89 | 120,89 | 99705 | 99705 | Y | 13 | 12 | 8 | 4 | 0 | 1 | 1 | 0 | 0 | 0 | 1 | 0 | 2688 | 2688 | 0 | 0 | 0 | 2688 | 0 | 12 | 0 | 0 | 0 | 12 | 0 | 8 | 8 | 0 | 0 | 11.1378 | 11.1378 | 0 | 0 | 7.4633 | 7.4633 | 0 | 0 | 0 | 10.3376 | 10.7302 | 11.1378 | 11.5609 | 12 | 6.9626 | 7.2086 | 7.4633 | 7.727 | 8 | 0 | 0 | 0 | 0 | 0 | 12.3383 | 12.686 | 13.0436 | 13.1733 | 13.3029 | 13.4325 | 13.5621 | 13.7154 | 13.8686 | 14.2935 | 14.7998 | 15.022 | 15.1441 | 15.2705 | 15.4 | 8.2255 | 8.4574 | 8.6958 | 8.7822 | 8.8686 | 8.955 | 9.0414 | 9.1436 | 9.2458 | 9.529 | 9.8665 | 10.0147 | 10.0961 | 10.1803 | 10.2666 | 0 | 0 | 0 | 0 | 0 | 0 | 0 | 0 | 0 | 0 | 0 | 0 | 0 | 0 | 0 | 0 | 0 | 0 | 0 | 0 | 0 | 0 | 0 | 0 | 0 | 0 | 0 | 0 | 0 | 0 | 0 | 0 | 0 | 0 | 0 | 0 | 0 | 0 | 0 | 0 | 0 | 0 | 0 | 0 | 0
121 | 89 | 121,89 | 99705 | 99705 | Y | 321 | 137 | 115 | 22 | 0 | 132 | 132 | 2 | 0 | 0 | 134 | 0 | 1946.4924 | 1946.4924 | 4724 | 0 | 0 | 1987.9478 | 0 | 137 | 0 | 2 | 0 | 139 | 0 | 115 | 115 | 0 | 0 | 127.1568 | 127.1568 | 0 | 0 | 107.2849 | 107.2849 | 0 | 1.8802 | 0 | 118.0208 | 122.5036 | 127.1568 | 131.9867 | 137 | 100.0874 | 103.6237 | 107.2849 | 111.0755 | 115 | 1.7676 | 1.823 | 1.8802 | 1.9392 | 2 | 140.8617 | 144.8323 | 148.9148 | 150.3947 | 151.8745 | 153.3543 | 154.8341 | 156.5839 | 158.3336 | 163.1845 | 168.964 | 171.5017 | 172.8953 | 174.3384 | 175.8163 | 118.2416 | 121.5746 | 125.0015 | 126.2437 | 127.4859 | 128.728 | 129.9702 | 131.439 | 132.9078 | 136.9797 | 141.8311 | 143.9613 | 145.1311 | 146.3425 | 147.5831 | 2.0564 | 2.1143 | 2.1739 | 2.1955 | 2.2171 | 2.2387 | 2.2604 | 2.2859 | 2.3114 | 2.3823 | 2.4666 | 2.5037 | 2.524 | 2.5451 | 2.5667 | 0 | 0 | 0 | 0 | 0 | 0 | 0 | 0 | 0 | 0 | 0 | 0 | 0 | 0 | 0 | 0 | 0 | 0 | 0 | 0 | 0 | 0 | 0 | 0 | 0 | 0 | 0 | 0 | 0 | 0
122 | 89 | 122,89 | 99705 | 99705 | Y | 355 | 124 | 115 | 9 | 1 | 132 | 133 | 4 | 0 | 0 | 137 | 3824 | 2442.5606 | 2452.9474 | 6541.25 | 0 | 0 | 2572.3139 | 0.93233 | 123.0677 | 0 | 4 | 0 | 128 | 0.86466 | 114.1353 | 115 | 0 | 0.86534 | 114.2255 | 115.0908 | 0 | 0.80665 | 106.4783 | 107.2849 | 0 | 3.7604 | 0 | 106.8217 | 110.8792 | 115.0908 | 119.4624 | 124 | 100.0874 | 103.6237 | 107.2849 | 111.0755 | 115 | 3.5352 | 3.6461 | 3.7604 | 3.8784 | 4 | 126.4973 | 129.0449 | 131.6437 | 132.527 | 133.4103 | 134.2936 | 135.1768 | 136.2213 | 137.2657 | 140.1611 | 143.6108 | 145.1255 | 145.9573 | 146.8187 | 147.7008 | 117.316 | 119.6787 | 122.089 | 122.9081 | 123.7273 | 124.5465 | 125.3656 | 126.3342 | 127.3028 | 129.9881 | 133.1874 | 134.5922 | 135.3636 | 136.1625 | 136.9806 | 4.0806 | 4.1627 | 4.2466 | 4.2751 | 4.3036 | 4.3321 | 4.3605 | 4.3942 | 4.4279 | 4.5213 | 4.6326 | 4.6815 | 4.7083 | 4.7361 | 4.7645 | 0 | 0 | 0 | 0 | 0 | 0 | 0 | 0 | 0 | 0 | 0 | 0 | 0 | 0 | 0 | 0 | 0 | 0 | 0 | 0 | 0 | 0 | 0 | 0 | 0 | 0 | 0 | 0 | 0 | 0
123 | 89 | 123,89 | 99705 | 99705 | Y | 538 | 203 | 190 | 13 | 1 | 163 | 164 | 1 | 0 | 0 | 165 | 4968 | 2189.9877 | 2206.9268 | 5760 | 0 | 0 | 2228.4606 | 1.2378 | 201.7622 | 0 | 1 | 0 | 204 | 1.1585 | 188.8415 | 190 | 0 | 1.1489 | 187.2659 | 188.4148 | 0 | 1.0808 | 176.1725 | 177.2533 | 0 | 0.94011 | 0 | 174.8775 | 181.52 | 188.4148 | 195.5715 | 203 | 165.3618 | 171.2044 | 177.2533 | 183.516 | 190 | 0.8838 | 0.91152 | 0.94011 | 0.96959 | 1 | 207.0883 | 211.2589 | 215.5136 | 219.9643 | 224.4151 | 228.8659 | 233.3167 | 238.5794 | 243.8422 | 258.4321 | 275.8149 | 283.4474 | 287.6388 | 291.9794 | 296.4244 | 193.8265 | 197.73 | 201.7122 | 205.8779 | 210.0437 | 214.2095 | 218.3752 | 223.301 | 228.2267 | 241.8822 | 258.1519 | 265.2956 | 269.2186 | 273.2812 | 277.4416 | 1.0201 | 1.0407 | 1.0616 | 1.0836 | 1.1055 | 1.1274 | 1.1493 | 1.1753 | 1.2012 | 1.2731 | 1.3587 | 1.3963 | 1.4169 | 1.4383 | 1.4602 | 0 | 0 | 0 | 0 | 0 | 0 | 0 | 0 | 0 | 0 | 0 | 0 | 0 | 0 | 0 | 0 | 0 | 0 | 0 | 0 | 0 | 0 | 0 | 0 | 0 | 0 | 0 | 0 | 0 | 0
124 | 89 | 124,89 | 99705 | 99705 | Y | 336 | 130 | 119 | 11 | 0 | 134 | 134 | 0 | 0 | 0 | 134 | 0 | 2016.8657 | 2016.8657 | 0 | 0 | 0 | 2016.8657 | 0 | 130 | 0 | 0 | 0 | 130 | 0 | 119 | 119 | 0 | 0 | 120.6597 | 120.6597 | 0 | 0 | 111.0166 | 111.0166 | 0 | 0 | 0 | 111.9905 | 116.2443 | 120.6597 | 125.2428 | 130 | 103.5687 | 107.228 | 111.0166 | 114.939 | 119 | 0 | 0 | 0 | 0 | 0 | 132.6181 | 135.289 | 138.0136 | 139.2538 | 140.494 | 141.7342 | 142.9744 | 144.4408 | 145.9072 | 149.9726 | 154.8163 | 156.943 | 158.1109 | 159.3204 | 160.559 | 121.3966 | 123.8414 | 126.3355 | 127.4708 | 128.606 | 129.7413 | 130.8765 | 132.2189 | 133.5612 | 137.2826 | 141.7164 | 143.6632 | 144.7323 | 145.8395 | 146.9732 | 0 | 0 | 0 | 0 | 0 | 0 | 0 | 0 | 0 | 0 | 0 | 0 | 0 | 0 | 0 | 0 | 0 | 0 | 0 | 0 | 0 | 0 | 0 | 0 | 0 | 0 | 0 | 0 | 0 | 0 | 0 | 0 | 0 | 0 | 0 | 0 | 0 | 0 | 0 | 0 | 0 | 0 | 0 | 0 | 0
125 | 89 | 125,89 | 99705 | 99705 | Y | 316 | 116 | 109 | 7 | 0 | 117 | 117 | 0 | 0 | 0 | 117 | 0 | 2056.8803 | 2056.8803 | 0 | 0 | 0 | 2056.8803 | 0 | 116 | 0 | 0 | 0 | 116 | 0 | 109 | 109 | 0 | 0 | 107.6656 | 107.6656 | 0 | 0 | 101.6874 | 101.6874 | 0 | 0 | 0 | 99.93 | 103.7257 | 107.6656 | 111.7551 | 116 | 94.8655 | 98.2172 | 101.6874 | 105.2802 | 109 | 0 | 0 | 0 | 0 | 0 | 116.9358 | 117.8791 | 118.83 | 122.0214 | 125.2129 | 128.4043 | 131.5957 | 135.3694 | 139.143 | 149.6047 | 162.0691 | 167.5419 | 170.5474 | 173.6598 | 176.8471 | 109.8793 | 110.7657 | 111.6592 | 114.6581 | 117.6569 | 120.6558 | 123.6546 | 127.2005 | 130.7465 | 140.5768 | 152.2891 | 157.4316 | 160.2557 | 163.1803 | 166.1753 | 0 | 0 | 0 | 0 | 0 | 0 | 0 | 0 | 0 | 0 | 0 | 0 | 0 | 0 | 0 | 0 | 0 | 0 | 0 | 0 | 0 | 0 | 0 | 0 | 0 | 0 | 0 | 0 | 0 | 0 | 0 | 0 | 0 | 0 | 0 | 0 | 0 | 0 | 0 | 0 | 0 | 0 | 0 | 0 | 0
126 | 89 | 126,89 | 99705 | 99705 | Y | 672 | 250 | 231 | 19 | 0 | 59 | 59 | 1 | 0 | 0 | 60 | 0 | 2042 | 2042 | 2748 | 0 | 0 | 2053.7667 | 0 | 250 | 0 | 1 | 0 | 251 | 0 | 231 | 231 | 0 | 0 | 232.0379 | 232.0379 | 0 | 0 | 215.5027 | 215.5027 | 0 | 0.94011 | 0 | 215.3664 | 223.5468 | 232.0379 | 240.8516 | 250 | 201.0452 | 208.1485 | 215.5027 | 223.1169 | 231 | 0.8838 | 0.91152 | 0.94011 | 0.96959 | 1 | 252.0167 | 254.0497 | 256.0991 | 262.9772 | 269.8553 | 276.7334 | 283.6115 | 291.7444 | 299.8773 | 322.424 | 349.2868 | 361.0818 | 367.559 | 374.2669 | 381.1361 | 232.8635 | 234.7419 | 236.6356 | 242.9909 | 249.3463 | 255.7016 | 262.057 | 269.5718 | 277.0866 | 297.9197 | 322.741 | 333.6395 | 339.6245 | 345.8226 | 352.1697 | 1.0081 | 1.0162 | 1.0244 | 1.0519 | 1.0794 | 1.1069 | 1.1344 | 1.167 | 1.1995 | 1.2897 | 1.3971 | 1.4443 | 1.4702 | 1.4971 | 1.5245 | 0 | 0 | 0 | 0 | 0 | 0 | 0 | 0 | 0 | 0 | 0 | 0 | 0 | 0 | 0 | 0 | 0 | 0 | 0 | 0 | 0 | 0 | 0 | 0 | 0 | 0 | 0 | 0 | 0 | 0
97 | 90 | 97,90 | 99709 | 99709 | N | 119 | 56 | 46 | 10 | 0 | 67 | 67 | 0 | 0 | 0 | 67 | 0 | 1494.5075 | 1494.5075 | 0 | 0 | 0 | 1494.5075 | 0 | 56 | 0 | 0 | 0 | 56 | 0 | 46 | 46 | 0 | 0 | 53.3209 | 53.3209 | 0 | 0 | 43.8819 | 43.8819 | 0 | 0 | 0 | 50.7699 | 52.0298 | 53.3209 | 54.644 | 56 | 41.8614 | 42.8597 | 43.8819 | 44.9285 | 46 | 0 | 0 | 0 | 0 | 0 | 56.2869 | 56.5752 | 56.865 | 57.0124 | 57.1599 | 57.3073 | 57.4547 | 57.629 | 57.8033 | 58.2866 | 58.8624 | 59.1152 | 59.254 | 59.3978 | 59.545 | 46.2356 | 46.4725 | 46.7106 | 46.8316 | 46.9527 | 47.0738 | 47.1949 | 47.3381 | 47.4813 | 47.8783 | 48.3512 | 48.5589 | 48.6729 | 48.791 | 48.912 | 0 | 0 | 0 | 0 | 0 | 0 | 0 | 0 | 0 | 0 | 0 | 0 | 0 | 0 | 0 | 0 | 0 | 0 | 0 | 0 | 0 | 0 | 0 | 0 | 0 | 0 | 0 | 0 | 0 | 0 | 0 | 0 | 0 | 0 | 0 | 0 | 0 | 0 | 0 | 0 | 0 | 0 | 0 | 0 | 0
98 | 90 | 98,90 | 99709 | 99709 | N | 223 | 98 | 90 | 8 | 0 | 81 | 81 | 0 | 0 | 0 | 81 | 0 | 1854.1852 | 1854.1852 | 0 | 0 | 0 | 1854.1852 | 0 | 98 | 0 | 0 | 0 | 98 | 0 | 90 | 90 | 0 | 0 | 93.3115 | 93.3115 | 0 | 0 | 85.8559 | 85.8559 | 0 | 0 | 0 | 88.8473 | 91.0521 | 93.3115 | 95.627 | 98 | 81.9026 | 83.856 | 85.8559 | 87.9035 | 90 | 0 | 0 | 0 | 0 | 0 | 98.9156 | 99.8398 | 100.7727 | 101.0676 | 101.3626 | 101.6575 | 101.9524 | 102.3012 | 102.6499 | 103.6167 | 104.7686 | 105.2744 | 105.5522 | 105.8398 | 106.1344 | 90.8409 | 91.6897 | 92.5463 | 92.8172 | 93.0881 | 93.3589 | 93.6298 | 93.9501 | 94.2703 | 95.1582 | 96.2161 | 96.6806 | 96.9357 | 97.1998 | 97.4703 | 0 | 0 | 0 | 0 | 0 | 0 | 0 | 0 | 0 | 0 | 0 | 0 | 0 | 0 | 0 | 0 | 0 | 0 | 0 | 0 | 0 | 0 | 0 | 0 | 0 | 0 | 0 | 0 | 0 | 0 | 0 | 0 | 0 | 0 | 0 | 0 | 0 | 0 | 0 | 0 | 0 | 0 | 0 | 0 | 0
99 | 90 | 99,90 | 99709 | 99709 | Y | 438 | 200 | 180 | 20 | 1 | 52 | 53 | 0 | 0 | 0 | 53 | 4128 | 3235.2692 | 3252.1132 | 0 | 0 | 0 | 3252.1132 | 3.7736 | 196.2264 | 0 | 0 | 0 | 200 | 3.3962 | 176.6038 | 180 | 0 | 3.5931 | 186.8386 | 190.4317 | 0 | 3.2398 | 168.472 | 171.7118 | 0 | 0 | 0 | 181.3211 | 185.8206 | 190.4317 | 195.1572 | 200 | 163.8053 | 167.712 | 171.7118 | 175.8071 | 180 | 0 | 0 | 0 | 0 | 0 | 201.8687 | 203.7548 | 205.6585 | 206.9481 | 208.2377 | 209.5272 | 210.8168 | 212.3416 | 213.8664 | 218.0936 | 223.1301 | 225.3415 | 226.5559 | 227.8136 | 229.1015 | 181.6818 | 183.3793 | 185.0927 | 186.2533 | 187.4139 | 188.5745 | 189.7351 | 191.1074 | 192.4798 | 196.2843 | 200.8171 | 202.8074 | 203.9003 | 205.0322 | 206.1913 | 0 | 0 | 0 | 0 | 0 | 0 | 0 | 0 | 0 | 0 | 0 | 0 | 0 | 0 | 0 | 0 | 0 | 0 | 0 | 0 | 0 | 0 | 0 | 0 | 0 | 0 | 0 | 0 | 0 | 0 | 0 | 0 | 0 | 0 | 0 | 0 | 0 | 0 | 0 | 0 | 0 | 0 | 0 | 0 | 0
100 | 90 | 100,90 | 99709 | 99709 | Y | 272 | 114 | 102 | 12 | 0 | 121 | 121 | 1 | 0 | 0 | 122 | 0 | 2776.8099 | 2776.8099 | 832 | 0 | 0 | 2760.8689 | 0 | 114 | 0 | 1 | 0 | 115 | 0 | 102 | 102 | 0 | 0 | 108.5461 | 108.5461 | 0 | 0 | 97.3034 | 97.3034 | 0 | 0.95967 | 0 | 103.353 | 105.9177 | 108.5461 | 111.2396 | 114 | 92.823 | 95.0368 | 97.3034 | 99.624 | 102 | 0.92096 | 0.94011 | 0.95967 | 0.97963 | 1 | 114.9215 | 115.8504 | 116.7868 | 117.312 | 117.8372 | 118.3625 | 118.8877 | 119.5088 | 120.1299 | 121.8516 | 123.903 | 124.8037 | 125.2983 | 125.8106 | 126.3351 | 102.8245 | 103.6556 | 104.4934 | 104.9634 | 105.4333 | 105.9033 | 106.3732 | 106.9289 | 107.4846 | 109.0251 | 110.8606 | 111.6665 | 112.109 | 112.5674 | 113.0367 | 1.0081 | 1.0162 | 1.0244 | 1.0291 | 1.0337 | 1.0383 | 1.0429 | 1.0483 | 1.0538 | 1.0689 | 1.0869 | 1.0948 | 1.0991 | 1.1036 | 1.1082 | 0 | 0 | 0 | 0 | 0 | 0 | 0 | 0 | 0 | 0 | 0 | 0 | 0 | 0 | 0 | 0 | 0 | 0 | 0 | 0 | 0 | 0 | 0 | 0 | 0 | 0 | 0 | 0 | 0 | 0
101 | 90 | 101,90 | 99709 | 99709 | Y | 18 | 9 | 8 | 1 | 0 | 39 | 39 | 0 | 0 | 0 | 39 | 0 | 2900.7436 | 2900.7436 | 0 | 0 | 0 | 2900.7436 | 0 | 9 | 0 | 0 | 0 | 9 | 0 | 8 | 8 | 0 | 0 | 8.5694 | 8.5694 | 0 | 0 | 7.6316 | 7.6316 | 0 | 0 | 0 | 8.1595 | 8.3619 | 8.5694 | 8.7821 | 9 | 7.2802 | 7.4539 | 7.6316 | 7.8136 | 8 | 0 | 0 | 0 | 0 | 0 | 9.0841 | 9.169 | 9.2546 | 9.3313 | 9.4081 | 9.4848 | 9.5615 | 9.6522 | 9.7429 | 9.9943 | 10.2939 | 10.4255 | 10.4977 | 10.5725 | 10.6491 | 8.0747 | 8.1502 | 8.2263 | 8.2945 | 8.3627 | 8.4309 | 8.4991 | 8.5797 | 8.6603 | 8.8839 | 9.1502 | 9.2671 | 9.3313 | 9.3978 | 9.4659 | 0 | 0 | 0 | 0 | 0 | 0 | 0 | 0 | 0 | 0 | 0 | 0 | 0 | 0 | 0 | 0 | 0 | 0 | 0 | 0 | 0 | 0 | 0 | 0 | 0 | 0 | 0 | 0 | 0 | 0 | 0 | 0 | 0 | 0 | 0 | 0 | 0 | 0 | 0 | 0 | 0 | 0 | 0 | 0 | 0
115 | 90 | 115,90 | 99705 | 99705 | Y | 90 | 51 | 39 | 12 | 0 | 16 | 16 | 9 | 0 | 0 | 25 | 0 | 1584.1875 | 1584.1875 | 6421.4444 | 0 | 0 | 3325.6 | 0 | 51 | 0 | 9 | 0 | 60 | 0 | 39 | 39 | 0 | 0 | 47.3357 | 47.3357 | 0 | 0 | 36.3836 | 36.3836 | 0 | 8.461 | 0 | 43.9347 | 45.6035 | 47.3357 | 49.1337 | 51 | 33.9427 | 35.1419 | 36.3836 | 37.6691 | 39 | 7.9542 | 8.2037 | 8.461 | 8.7263 | 9 | 51.524 | 52.0533 | 52.5881 | 54.3377 | 56.0874 | 57.837 | 59.5867 | 61.6555 | 63.7244 | 69.4598 | 76.2932 | 79.2936 | 80.9413 | 82.6476 | 84.395 | 39.4007 | 39.8055 | 40.2144 | 41.5524 | 42.8904 | 44.2283 | 45.5663 | 47.1484 | 48.7304 | 53.1163 | 58.3419 | 60.6363 | 61.8963 | 63.2011 | 64.5374 | 9.0925 | 9.1859 | 9.2803 | 9.589 | 9.8978 | 10.2065 | 10.5153 | 10.8804 | 11.2455 | 12.2576 | 13.4635 | 13.993 | 14.2838 | 14.5849 | 14.8932 | 0 | 0 | 0 | 0 | 0 | 0 | 0 | 0 | 0 | 0 | 0 | 0 | 0 | 0 | 0 | 0 | 0 | 0 | 0 | 0 | 0 | 0 | 0 | 0 | 0 | 0 | 0 | 0 | 0 | 0
116 | 90 | 116,90 | 99705 | 99705 | Y | 114 | 50 | 41 | 9 | 0 | 40 | 40 | 14 | 0 | 0 | 54 | 0 | 1491.675 | 1491.675 | 6842.1429 | 0 | 0 | 2878.8333 | 0 | 50 | 0 | 14 | 0 | 64 | 0 | 41 | 41 | 0 | 0 | 46.4076 | 46.4076 | 0 | 0 | 38.2494 | 38.2494 | 0 | 13.1615 | 0 | 43.0733 | 44.7094 | 46.4076 | 48.1703 | 50 | 35.6833 | 36.9441 | 38.2494 | 39.6008 | 41 | 12.3732 | 12.7613 | 13.1615 | 13.5743 | 14 | 50.5137 | 51.0327 | 51.557 | 51.7964 | 52.0359 | 52.2754 | 52.5148 | 52.798 | 53.0811 | 53.8661 | 54.8014 | 55.212 | 55.4375 | 55.6711 | 55.9102 | 41.4212 | 41.8468 | 42.2767 | 42.4731 | 42.6694 | 42.8658 | 43.0622 | 43.2943 | 43.5265 | 44.1702 | 44.9371 | 45.2739 | 45.4588 | 45.6503 | 45.8464 | 14.1438 | 14.2891 | 14.4359 | 14.503 | 14.57 | 14.6371 | 14.7042 | 14.7834 | 14.8627 | 15.0825 | 15.3444 | 15.4594 | 15.5225 | 15.5879 | 15.6549 | 0 | 0 | 0 | 0 | 0 | 0 | 0 | 0 | 0 | 0 | 0 | 0 | 0 | 0 | 0 | 0 | 0 | 0 | 0 | 0 | 0 | 0 | 0 | 0 | 0 | 0 | 0 | 0 | 0 | 0
118 | 90 | 118,90 | 99705 | 99705 | Y | 242 | 103 | 88 | 15 | 0 | 1 | 1 | 0 | 0 | 0 | 1 | 0 | 720 | 720 | 0 | 0 | 0 | 720 | 0 | 103 | 0 | 0 | 0 | 103 | 0 | 88 | 88 | 0 | 0 | 95.5996 | 95.5996 | 0 | 0 | 82.0963 | 82.0963 | 0 | 0 | 0 | 88.731 | 92.1013 | 95.5996 | 99.2308 | 103 | 76.5886 | 79.2947 | 82.0963 | 84.9969 | 88 | 0 | 0 | 0 | 0 | 0 | 104.0582 | 105.1273 | 106.2073 | 109.4756 | 112.7438 | 116.012 | 119.2803 | 123.1447 | 127.0092 | 137.7227 | 150.487 | 156.0915 | 159.1693 | 162.3567 | 165.6207 | 88.9041 | 89.8175 | 90.7402 | 93.5325 | 96.3248 | 99.1171 | 101.9094 | 105.211 | 108.5127 | 117.666 | 128.5714 | 133.3598 | 135.9893 | 138.7125 | 141.5012 | 0 | 0 | 0 | 0 | 0 | 0 | 0 | 0 | 0 | 0 | 0 | 0 | 0 | 0 | 0 | 0 | 0 | 0 | 0 | 0 | 0 | 0 | 0 | 0 | 0 | 0 | 0 | 0 | 0 | 0 | 0 | 0 | 0 | 0 | 0 | 0 | 0 | 0 | 0 | 0 | 0 | 0 | 0 | 0 | 0
120 | 90 | 120,90 | 99705 | 99705 | Y | 540 | 202 | 185 | 17 | 0 | 85 | 85 | 0 | 0 | 0 | 85 | 0 | 1850.0118 | 1850.0118 | 0 | 0 | 0 | 1850.0118 | 0 | 202 | 0 | 0 | 0 | 202 | 0 | 185 | 185 | 0 | 0 | 187.4866 | 187.4866 | 0 | 0 | 172.5888 | 172.5888 | 0 | 0 | 0 | 174.016 | 180.6258 | 187.4866 | 194.6081 | 202 | 161.0102 | 166.699 | 172.5888 | 178.6867 | 185 | 0 | 0 | 0 | 0 | 0 | 204.0753 | 206.1719 | 208.2901 | 213.8795 | 219.469 | 225.0584 | 230.6478 | 237.257 | 243.8661 | 262.1885 | 284.0184 | 293.6035 | 298.8672 | 304.3183 | 309.9005 | 186.9006 | 188.8208 | 190.7607 | 195.8798 | 200.9988 | 206.1178 | 211.2369 | 217.2898 | 223.3427 | 240.1232 | 260.1159 | 268.8943 | 273.715 | 278.7074 | 283.8198 | 0 | 0 | 0 | 0 | 0 | 0 | 0 | 0 | 0 | 0 | 0 | 0 | 0 | 0 | 0 | 0 | 0 | 0 | 0 | 0 | 0 | 0 | 0 | 0 | 0 | 0 | 0 | 0 | 0 | 0 | 0 | 0 | 0 | 0 | 0 | 0 | 0 | 0 | 0 | 0 | 0 | 0 | 0 | 0 | 0
121 | 90 | 121,90 | 99705 | 99705 | Y | 536 | 180 | 169 | 11 | 1 | 211 | 212 | 2 | 0 | 0 | 214 | 2654 | 2404.2559 | 2405.434 | 10195.5 | 0 | 0 | 2478.2383 | 0.84906 | 179.1509 | 0 | 2 | 0 | 182 | 0.79717 | 168.2028 | 169 | 0 | 0.78805 | 166.2793 | 167.0673 | 0 | 0.74369 | 156.9185 | 157.6622 | 0 | 1.8802 | 0 | 155.0638 | 160.9537 | 167.0673 | 173.4131 | 180 | 147.085 | 152.2818 | 157.6622 | 163.2327 | 169 | 1.7676 | 1.823 | 1.8802 | 1.9392 | 2 | 182.9325 | 185.9127 | 188.9415 | 189.2171 | 189.4927 | 189.7683 | 190.0438 | 190.3697 | 190.6955 | 191.5989 | 192.6752 | 193.1478 | 193.4073 | 193.6761 | 193.9513 | 171.7533 | 174.5514 | 177.3951 | 177.6538 | 177.9126 | 178.1713 | 178.43 | 178.736 | 179.0419 | 179.8901 | 180.9006 | 181.3443 | 181.588 | 181.8403 | 182.0987 | 2.0326 | 2.0657 | 2.0994 | 2.1024 | 2.1055 | 2.1085 | 2.1116 | 2.1152 | 2.1188 | 2.1289 | 2.1408 | 2.1461 | 2.149 | 2.152 | 2.155 | 0 | 0 | 0 | 0 | 0 | 0 | 0 | 0 | 0 | 0 | 0 | 0 | 0 | 0 | 0 | 0 | 0 | 0 | 0 | 0 | 0 | 0 | 0 | 0 | 0 | 0 | 0 | 0 | 0 | 0
122 | 90 | 122,90 | 99705 | 99705 | Y | 204 | 77 | 70 | 7 | 0 | 46 | 46 | 0 | 0 | 0 | 46 | 0 | 2494.7174 | 2494.7174 | 0 | 0 | 0 | 2494.7174 | 0 | 77 | 0 | 0 | 0 | 77 | 0 | 70 | 70 | 0 | 0 | 71.4677 | 71.4677 | 0 | 0 | 65.3039 | 65.3039 | 0 | 0 | 0 | 66.3328 | 68.8524 | 71.4677 | 74.1823 | 77 | 60.9228 | 63.0753 | 65.3039 | 67.6112 | 70 | 0 | 0 | 0 | 0 | 0 | 78.2544 | 79.5293 | 80.825 | 80.825 | 80.825 | 80.825 | 80.825 | 80.825 | 80.825 | 80.825 | 80.825 | 80.825 | 80.825 | 80.825 | 80.825 | 71.1404 | 72.2994 | 73.4773 | 73.4773 | 73.4773 | 73.4773 | 73.4773 | 73.4773 | 73.4773 | 73.4773 | 73.4773 | 73.4773 | 73.4773 | 73.4773 | 73.4773 | 0 | 0 | 0 | 0 | 0 | 0 | 0 | 0 | 0 | 0 | 0 | 0 | 0 | 0 | 0 | 0 | 0 | 0 | 0 | 0 | 0 | 0 | 0 | 0 | 0 | 0 | 0 | 0 | 0 | 0 | 0 | 0 | 0 | 0 | 0 | 0 | 0 | 0 | 0 | 0 | 0 | 0 | 0 | 0 | 0
123 | 90 | 123,90 | 99705 | 99705 | Y | 11 | 6 | 6 | 0 | 0 | 53 | 53 | 1 | 0 | 0 | 54 | 0 | 1868.8491 | 1868.8491 | 4064 | 0 | 0 | 1909.5 | 0 | 6 | 0 | 1 | 0 | 7 | 0 | 6 | 6 | 0 | 0 | 5.5689 | 5.5689 | 0 | 0 | 5.5975 | 5.5975 | 0 | 0.94011 | 0 | 5.1688 | 5.3651 | 5.5689 | 5.7804 | 6 | 5.222 | 5.4065 | 5.5975 | 5.7952 | 6 | 0.8838 | 0.91152 | 0.94011 | 0.96959 | 1 | 6.0977 | 6.1971 | 6.2981 | 6.2981 | 6.2981 | 6.2981 | 6.2981 | 6.2981 | 6.2981 | 6.2981 | 6.2981 | 6.2981 | 6.2981 | 6.2981 | 6.2981 | 6.0977 | 6.1971 | 6.2981 | 6.2981 | 6.2981 | 6.2981 | 6.2981 | 6.2981 | 6.2981 | 6.2981 | 6.2981 | 6.2981 | 6.2981 | 6.2981 | 6.2981 | 1.0163 | 1.0328 | 1.0497 | 1.0497 | 1.0497 | 1.0497 | 1.0497 | 1.0497 | 1.0497 | 1.0497 | 1.0497 | 1.0497 | 1.0497 | 1.0497 | 1.0497 | 0 | 0 | 0 | 0 | 0 | 0 | 0 | 0 | 0 | 0 | 0 | 0 | 0 | 0 | 0 | 0 | 0 | 0 | 0 | 0 | 0 | 0 | 0 | 0 | 0 | 0 | 0 | 0 | 0 | 0
95 | 91 | 95,91 | 99709 | 99709 | N | 67 | 28 | 26 | 2 | 0 | 0 | 0 | 0 | 0 | 0 | 0 | 0 | 834.495 | 834.495 | 1408.3846 | 0 | 0 | 1365.174 | 0.64155 | 27.3221 | 0.036383 | 0 | 0 | 28 | 0.59572 | 25.3705 | 25.9662 | 0.033784 | 0.61085 | 26.0149 | 26.6258 | 0.034642 | 0.56829 | 24.2023 | 24.7706 | 0.032228 | 0 | 0 | 25.352 | 25.9811 | 26.6258 | 27.2865 | 27.9636 | 23.63 | 24.1936 | 24.7706 | 25.3614 | 25.9662 | 0 | 0 | 0 | 0 | 0 | 28.1069 | 28.2508 | 28.3956 | 28.5981 | 28.8007 | 29.0033 | 29.2059 | 29.4454 | 29.6849 | 30.349 | 31.1401 | 31.4875 | 31.6783 | 31.8759 | 32.0782 | 26.0992 | 26.2329 | 26.3673 | 26.5554 | 26.7435 | 26.9316 | 27.1197 | 27.3422 | 27.5646 | 28.1812 | 28.9159 | 29.2384 | 29.4156 | 29.599 | 29.7869 | 0 | 0 | 0 | 0 | 0 | 0 | 0 | 0 | 0 | 0 | 0 | 0 | 0 | 0 | 0 | 0.036569 | 0.036756 | 0.036945 | 0.037208 | 0.037472 | 0.037735 | 0.037999 | 0.03831 | 0.038622 | 0.039486 | 0.040515 | 0.040967 | 0.041216 | 0.041473 | 0.041736 | 0 | 0 | 0 | 0 | 0 | 0 | 0 | 0 | 0 | 0 | 0 | 0 | 0 | 0 | 0
96 | 91 | 96,91 | 99709 | 99709 | N | 14 | 5 | 5 | 0 | 0 | 7 | 7 | 0 | 0 | 0 | 7 | 0 | 2868.7143 | 2868.7143 | 0 | 0 | 0 | 2868.7143 | 0 | 5 | 0 | 0 | 0 | 5 | 0 | 5 | 5 | 0 | 0 | 4.7608 | 4.7608 | 0 | 0 | 4.7698 | 4.7698 | 0 | 0 | 0 | 4.533 | 4.6455 | 4.7608 | 4.8789 | 5 | 4.5501 | 4.6587 | 4.7698 | 4.8835 | 5 | 0 | 0 | 0 | 0 | 0 | 5.0256 | 5.0514 | 5.0772 | 5.1135 | 5.1497 | 5.1859 | 5.2221 | 5.2649 | 5.3078 | 5.4265 | 5.568 | 5.6301 | 5.6642 | 5.6995 | 5.7357 | 5.0256 | 5.0514 | 5.0772 | 5.1135 | 5.1497 | 5.1859 | 5.2221 | 5.2649 | 5.3078 | 5.4265 | 5.568 | 5.6301 | 5.6642 | 5.6995 | 5.7357 | 0 | 0 | 0 | 0 | 0 | 0 | 0 | 0 | 0 | 0 | 0 | 0 | 0 | 0 | 0 | 0 | 0 | 0 | 0 | 0 | 0 | 0 | 0 | 0 | 0 | 0 | 0 | 0 | 0 | 0 | 0 | 0 | 0 | 0 | 0 | 0 | 0 | 0 | 0 | 0 | 0 | 0 | 0 | 0 | 0
97 | 91 | 97,91 | 99709 | 99709 | N | 83 | 37 | 34 | 3 | 0 | 41 | 41 | 0 | 0 | 0 | 41 | 0 | 2164.6341 | 2164.6341 | 0 | 0 | 0 | 2164.6341 | 0 | 37 | 0 | 0 | 0 | 37 | 0 | 34 | 34 | 0 | 0 | 35.2299 | 35.2299 | 0 | 0 | 32.4345 | 32.4345 | 0 | 0 | 0 | 33.5444 | 34.3768 | 35.2299 | 36.1041 | 37 | 30.941 | 31.6789 | 32.4345 | 33.208 | 34 | 0 | 0 | 0 | 0 | 0 | 37.3457 | 37.6946 | 38.0468 | 38.4034 | 38.76 | 39.1166 | 39.4732 | 39.8949 | 40.3166 | 41.4855 | 42.8783 | 43.4898 | 43.8256 | 44.1734 | 44.5296 | 34.3177 | 34.6383 | 34.962 | 35.2896 | 35.6173 | 35.945 | 36.2727 | 36.6602 | 37.0477 | 38.1218 | 39.4017 | 39.9636 | 40.2722 | 40.5918 | 40.919 | 0 | 0 | 0 | 0 | 0 | 0 | 0 | 0 | 0 | 0 | 0 | 0 | 0 | 0 | 0 | 0 | 0 | 0 | 0 | 0 | 0 | 0 | 0 | 0 | 0 | 0 | 0 | 0 | 0 | 0 | 0 | 0 | 0 | 0 | 0 | 0 | 0 | 0 | 0 | 0 | 0 | 0 | 0 | 0 | 0
100 | 91 | 100,91 | 99709 | 99709 | Y | 571 | 193 | 185 | 8 | 0 | 104 | 104 | 0 | 0 | 0 | 104 | 0 | 3187.9904 | 3187.9904 | 0 | 0 | 0 | 3187.9904 | 0 | 193 | 0 | 0 | 0 | 193 | 0 | 185 | 185 | 0 | 0 | 183.7666 | 183.7666 | 0 | 0 | 176.4816 | 176.4816 | 0 | 0 | 0 | 174.9749 | 179.3169 | 183.7666 | 188.3267 | 193 | 168.3554 | 172.3706 | 176.4816 | 180.6906 | 185 | 0 | 0 | 0 | 0 | 0 | 194.56 | 196.1326 | 197.7179 | 198.9746 | 200.2312 | 201.4879 | 202.7445 | 204.2304 | 205.7163 | 209.8356 | 214.7435 | 216.8984 | 218.0819 | 219.3074 | 220.5624 | 186.4953 | 188.0028 | 189.5224 | 190.7269 | 191.9315 | 193.136 | 194.3406 | 195.7649 | 197.1892 | 201.1377 | 205.8422 | 207.9078 | 209.0422 | 210.2169 | 211.4199 | 0 | 0 | 0 | 0 | 0 | 0 | 0 | 0 | 0 | 0 | 0 | 0 | 0 | 0 | 0 | 0 | 0 | 0 | 0 | 0 | 0 | 0 | 0 | 0 | 0 | 0 | 0 | 0 | 0 | 0 | 0 | 0 | 0 | 0 | 0 | 0 | 0 | 0 | 0 | 0 | 0 | 0 | 0 | 0 | 0
101 | 91 | 101,91 | 99709 | 99709 | Y | 107 | 59 | 49 | 10 | 0 | 34 | 34 | 0 | 0 | 0 | 34 | 0 | 3441.1471 | 3441.1471 | 0 | 0 | 0 | 3441.1471 | 0 | 59 | 0 | 0 | 0 | 59 | 0 | 49 | 49 | 0 | 0 | 56.1773 | 56.1773 | 0 | 0 | 46.7438 | 46.7438 | 0 | 0 | 0 | 53.4897 | 54.8171 | 56.1773 | 57.5714 | 59 | 44.5914 | 45.6549 | 46.7438 | 47.8586 | 49 | 0 | 0 | 0 | 0 | 0 | 59.4769 | 59.9576 | 60.4423 | 60.8264 | 61.2106 | 61.5947 | 61.9789 | 62.4331 | 62.8874 | 64.1466 | 65.647 | 66.3057 | 66.6675 | 67.0422 | 67.4258 | 49.3961 | 49.7953 | 50.1978 | 50.5169 | 50.8359 | 51.1549 | 51.474 | 51.8512 | 52.2285 | 53.2743 | 54.5204 | 55.0675 | 55.3679 | 55.6791 | 55.9977 | 0 | 0 | 0 | 0 | 0 | 0 | 0 | 0 | 0 | 0 | 0 | 0 | 0 | 0 | 0 | 0 | 0 | 0 | 0 | 0 | 0 | 0 | 0 | 0 | 0 | 0 | 0 | 0 | 0 | 0 | 0 | 0 | 0 | 0 | 0 | 0 | 0 | 0 | 0 | 0 | 0 | 0 | 0 | 0 | 0
102 | 91 | 102,91 | 99709 | 99709 | Y | 131 | 67 | 57 | 10 | 2 | 69 | 71 | 12 | 0 | 0 | 83 | 3726 | 2085.7826 | 2131.9859 | 3642.75 | 0 | 0 | 2350.4096 | 1.8873 | 65.1127 | 0 | 12 | 0 | 79 | 1.6056 | 55.3944 | 57 | 0 | 1.797 | 61.9976 | 63.7946 | 0 | 1.5317 | 52.8437 | 54.3754 | 0 | 11.516 | 0 | 60.7426 | 62.2499 | 63.7946 | 65.3777 | 67 | 51.8717 | 53.1088 | 54.3754 | 55.6722 | 57 | 11.0515 | 11.2814 | 11.516 | 11.7555 | 12 | 67.5416 | 68.0875 | 68.6378 | 69.0866 | 69.5354 | 69.9842 | 70.4329 | 70.9636 | 71.4942 | 72.9653 | 74.718 | 75.4876 | 75.9102 | 76.3479 | 76.7961 | 57.4607 | 57.9252 | 58.3934 | 58.7752 | 59.157 | 59.5388 | 59.9205 | 60.372 | 60.8234 | 62.075 | 63.5661 | 64.2208 | 64.5804 | 64.9527 | 65.334 | 12.097 | 12.1948 | 12.2933 | 12.3737 | 12.4541 | 12.5345 | 12.6149 | 12.7099 | 12.8049 | 13.0684 | 13.3823 | 13.5202 | 13.5959 | 13.6743 | 13.7545 | 0 | 0 | 0 | 0 | 0 | 0 | 0 | 0 | 0 | 0 | 0 | 0 | 0 | 0 | 0 | 0 | 0 | 0 | 0 | 0 | 0 | 0 | 0 | 0 | 0 | 0 | 0 | 0 | 0 | 0
103 | 91 | 103,91 | 99709 | 99709 | Y | 278 | 142 | 126 | 16 | 0 | 29 | 29 | 15 | 0 | 0 | 44 | 0 | 2830.4483 | 2830.4483 | 6957.4 | 0 | 0 | 4237.3636 | 0 | 142 | 0 | 15 | 0 | 157 | 0 | 126 | 126 | 0 | 0 | 135.2065 | 135.2065 | 0 | 0 | 120.1983 | 120.1983 | 0 | 14.395 | 0 | 128.738 | 131.9326 | 135.2065 | 138.5616 | 142 | 114.6637 | 117.3984 | 120.1983 | 123.065 | 126 | 13.8144 | 14.1017 | 14.395 | 14.6944 | 15 | 145.3316 | 148.7413 | 152.2311 | 152.2311 | 152.2311 | 152.2311 | 152.2311 | 152.2311 | 152.2311 | 152.2311 | 152.2311 | 152.2311 | 152.2311 | 152.2311 | 152.2311 | 128.9562 | 131.9818 | 135.0783 | 135.0783 | 135.0783 | 135.0783 | 135.0783 | 135.0783 | 135.0783 | 135.0783 | 135.0783 | 135.0783 | 135.0783 | 135.0783 | 135.0783 | 15.3519 | 15.7121 | 16.0807 | 16.0807 | 16.0807 | 16.0807 | 16.0807 | 16.0807 | 16.0807 | 16.0807 | 16.0807 | 16.0807 | 16.0807 | 16.0807 | 16.0807 | 0 | 0 | 0 | 0 | 0 | 0 | 0 | 0 | 0 | 0 | 0 | 0 | 0 | 0 | 0 | 0 | 0 | 0 | 0 | 0 | 0 | 0 | 0 | 0 | 0 | 0 | 0 | 0 | 0 | 0
104 | 91 | 104,91 | 99709 | 99709 | Y | 14 | 0 | 0 | 0 | 0 | 0 | 0 | 11 | 0 | 0 | 11 | 0 | 0 | 0 | 15636.6364 | 0 | 0 | 15636.6364 | 0 | 0 | 0 | 11 | 0 | 11 | 0 | 0 | 0 | 0 | 0 | 0 | 0 | 0 | 0 | 0 | 0 | 0 | 10.5563 | 0 | 0 | 0 | 0 | 0 | 0 | 0 | 0 | 0 | 0 | 0 | 10.1305 | 10.3412 | 10.5563 | 10.7759 | 11 | 0 | 0 | 0 | 0 | 0 | 0 | 0 | 0 | 0 | 0 | 0 | 0 | 0 | 0 | 0 | 0 | 0 | 0 | 0 | 0 | 0 | 0 | 0 | 0 | 0 | 0 | 0 | 0 | 0 | 0 | 11.2581 | 11.5222 | 11.7925 | 11.7925 | 11.7925 | 11.7925 | 11.7925 | 11.7925 | 11.7925 | 11.7925 | 11.7925 | 11.7925 | 11.7925 | 11.7925 | 11.7925 | 0 | 0 | 0 | 0 | 0 | 0 | 0 | 0 | 0 | 0 | 0 | 0 | 0 | 0 | 0 | 0 | 0 | 0 | 0 | 0 | 0 | 0 | 0 | 0 | 0 | 0 | 0 | 0 | 0 | 0
106 | 91 | 106,91 | 99709 | 99709 | Y | 2 | 2 | 1 | 1 | 0 | 0 | 0 | 1 | 0 | 0 | 1 | 0 | 0 | 0 | 4800 | 0 | 0 | 4800 | 0.045825 | 1.9516 | 0.0025988 | 1 | 0 | 3 | 0.022912 | 0.97579 | 0.9987 | 0.0012994 | 0.043632 | 1.8582 | 1.9018 | 0.0024744 | 0.021857 | 0.93086 | 0.95272 | 0.0012395 | 0.95967 | 0 | 1.8109 | 1.8558 | 1.9018 | 1.949 | 1.9974 | 0.90885 | 0.93052 | 0.95272 | 0.97544 | 0.9987 | 0.92096 | 0.94011 | 0.95967 | 0.97963 | 1 | 2.0338 | 2.0709 | 2.1087 | 2.1087 | 2.1087 | 2.1087 | 2.1087 | 2.1087 | 2.1087 | 2.1087 | 2.1087 | 2.1087 | 2.1087 | 2.1087 | 2.1087 | 1.0169 | 1.0355 | 1.0543 | 1.0543 | 1.0543 | 1.0543 | 1.0543 | 1.0543 | 1.0543 | 1.0543 | 1.0543 | 1.0543 | 1.0543 | 1.0543 | 1.0543 | 1.0182 | 1.0368 | 1.0557 | 1.0557 | 1.0557 | 1.0557 | 1.0557 | 1.0557 | 1.0557 | 1.0557 | 1.0557 | 1.0557 | 1.0557 | 1.0557 | 1.0557 | 0.0026461 | 0.0026944 | 0.0027435 | 0.0027435 | 0.0027435 | 0.0027435 | 0.0027435 | 0.0027435 | 0.0027435 | 0.0027435 | 0.0027435 | 0.0027435 | 0.0027435 | 0.0027435 | 0.0027435 | 0 | 0 | 0 | 0 | 0 | 0 | 0 | 0 | 0 | 0 | 0 | 0 | 0 | 0 | 0
107 | 91 | 107,91 | 99709 | 99709 | Y | 52 | 28 | 23 | 5 | 1 | 9 | 10 | 30 | 0 | 0 | 40 | 5197 | 2878.5556 | 3110.4 | 5389.3667 | 0 | 0 | 4819.625 | 2.8 | 25.2 | 0 | 30 | 0 | 58 | 2.3 | 20.7 | 23 | 0 | 2.666 | 23.9944 | 26.6604 | 0 | 2.1941 | 19.7469 | 21.941 | 0 | 28.79 | 0 | 25.385 | 26.0149 | 26.6604 | 27.322 | 28 | 20.9307 | 21.4299 | 21.941 | 22.4642 | 23 | 27.6287 | 28.2034 | 28.79 | 29.3888 | 30 | 28.5105 | 29.0303 | 29.5596 | 29.5596 | 29.5596 | 29.5596 | 29.5596 | 29.5596 | 29.5596 | 29.5596 | 29.5596 | 29.5596 | 29.5596 | 29.5596 | 29.5596 | 23.4194 | 23.8464 | 24.2811 | 24.2811 | 24.2811 | 24.2811 | 24.2811 | 24.2811 | 24.2811 | 24.2811 | 24.2811 | 24.2811 | 24.2811 | 24.2811 | 24.2811 | 30.547 | 31.1039 | 31.671 | 31.671 | 31.671 | 31.671 | 31.671 | 31.671 | 31.671 | 31.671 | 31.671 | 31.671 | 31.671 | 31.671 | 31.671 | 0 | 0 | 0 | 0 | 0 | 0 | 0 | 0 | 0 | 0 | 0 | 0 | 0 | 0 | 0 | 0 | 0 | 0 | 0 | 0 | 0 | 0 | 0 | 0 | 0 | 0 | 0 | 0 | 0 | 0
108 | 91 | 108,91 | 99701 | 99701 | Y | 69 | 27 | 25 | 2 | 0 | 6 | 6 | 37 | 0 | 0 | 43 | 0 | 3048.6667 | 3048.6667 | 6037.4054 | 0 | 0 | 5620.3721 | 0 | 27 | 0 | 37 | 0 | 64 | 0 | 25 | 25 | 0 | 0 | 26.7003 | 26.7003 | 0 | 0 | 24.768 | 24.768 | 0 | 36.8089 | 0 | 26.4039 | 26.5517 | 26.7003 | 26.8497 | 27 | 24.5382 | 24.6529 | 24.768 | 24.8837 | 25 | 36.6188 | 36.7137 | 36.8089 | 36.9043 | 37 | 27.4923 | 27.9935 | 28.5039 | 28.5039 | 28.5039 | 28.5039 | 28.5039 | 28.5039 | 28.5039 | 28.5039 | 28.5039 | 28.5039 | 28.5039 | 28.5039 | 28.5039 | 25.4558 | 25.9199 | 26.3925 | 26.3925 | 26.3925 | 26.3925 | 26.3925 | 26.3925 | 26.3925 | 26.3925 | 26.3925 | 26.3925 | 26.3925 | 26.3925 | 26.3925 | 37.6746 | 38.3615 | 39.061 | 39.061 | 39.061 | 39.061 | 39.061 | 39.061 | 39.061 | 39.061 | 39.061 | 39.061 | 39.061 | 39.061 | 39.061 | 0 | 0 | 0 | 0 | 0 | 0 | 0 | 0 | 0 | 0 | 0 | 0 | 0 | 0 | 0 | 0 | 0 | 0 | 0 | 0 | 0 | 0 | 0 | 0 | 0 | 0 | 0 | 0 | 0 | 0
109 | 91 | 109,91 | 99701 | 99701 | Y | 3 | 2 | 2 | 0 | 0 | 1 | 1 | 30 | 0 | 0 | 31 | 0 | 1152 | 1152 | 7752.3667 | 0 | 0 | 7539.4516 | 0 | 2 | 0 | 30 | 0 | 32 | 0 | 2 | 2 | 0 | 0 | 1.9778 | 1.9778 | 0 | 0 | 1.9814 | 1.9814 | 0 | 29.8451 | 0 | 1.9558 | 1.9668 | 1.9778 | 1.9889 | 2 | 1.9631 | 1.9722 | 1.9814 | 1.9907 | 2 | 29.6909 | 29.7679 | 29.8451 | 29.9224 | 30 | 2.0365 | 2.0736 | 2.1114 | 3.1528 | 4.1942 | 5.2356 | 6.277 | 7.5084 | 8.7398 | 12.1536 | 16.2209 | 18.0068 | 18.9875 | 20.0032 | 21.0432 | 2.0365 | 2.0736 | 2.1114 | 3.1528 | 4.1942 | 5.2356 | 6.277 | 7.5084 | 8.7398 | 12.1536 | 16.2209 | 18.0068 | 18.9875 | 20.0032 | 21.0432 | 30.547 | 31.1039 | 31.671 | 47.2922 | 62.9133 | 78.5345 | 94.1556 | 112.6266 | 131.0976 | 182.3045 | 243.3139 | 270.102 | 284.8128 | 300.0473 | 315.6483 | 0 | 0 | 0 | 0 | 0 | 0 | 0 | 0 | 0 | 0 | 0 | 0 | 0 | 0 | 0 | 0 | 0 | 0 | 0 | 0 | 0 | 0 | 0 | 0 | 0 | 0 | 0 | 0 | 0 | 0
110 | 91 | 110,91 | 99701 | 99701 | Y | 78 | 24 | 24 | 0 | 0 | 51 | 51 | 30 | 0 | 0 | 81 | 0 | 1142.9804 | 1142.9804 | 10373.5333 | 0 | 0 | 4561.7037 | 0 | 24 | 0 | 30 | 0 | 54 | 0 | 24 | 24 | 0 | 0 | 23.7336 | 23.7336 | 0 | 0 | 23.7773 | 23.7773 | 0 | 29.8451 | 0 | 23.4702 | 23.6015 | 23.7336 | 23.8664 | 24 | 23.5567 | 23.6667 | 23.7773 | 23.8884 | 24 | 29.6909 | 29.7679 | 29.8451 | 29.9224 | 30 | 24.4376 | 24.8831 | 25.3368 | 25.556 | 25.7751 | 25.9942 | 26.2133 | 26.4724 | 26.7315 | 27.4497 | 28.3055 | 28.6812 | 28.8876 | 29.1013 | 29.3201 | 24.4376 | 24.8831 | 25.3368 | 25.556 | 25.7751 | 25.9942 | 26.2133 | 26.4724 | 26.7315 | 27.4497 | 28.3055 | 28.6812 | 28.8876 | 29.1013 | 29.3201 | 30.547 | 31.1039 | 31.671 | 31.9449 | 32.2188 | 32.4927 | 32.7666 | 33.0905 | 33.4143 | 34.3122 | 35.3819 | 35.8515 | 36.1095 | 36.3766 | 36.6501 | 0 | 0 | 0 | 0 | 0 | 0 | 0 | 0 | 0 | 0 | 0 | 0 | 0 | 0 | 0 | 0 | 0 | 0 | 0 | 0 | 0 | 0 | 0 | 0 | 0 | 0 | 0 | 0 | 0 | 0
111 | 91 | 111,91 | 99701 | 99701 | Y | 93 | 49 | 45 | 4 | 0 | 16 | 16 | 1 | 0 | 0 | 17 | 0 | 1735.4375 | 1735.4375 | 2704 | 0 | 0 | 1792.4118 | 0 | 49 | 0 | 1 | 0 | 50 | 0 | 45 | 45 | 0 | 0 | 48.4561 | 48.4561 | 0 | 0 | 44.5825 | 44.5825 | 0 | 0.99484 | 0 | 47.9182 | 48.1864 | 48.4561 | 48.7273 | 49 | 44.1688 | 44.3751 | 44.5825 | 44.7907 | 45 | 0.9897 | 0.99226 | 0.99484 | 0.99741 | 1 | 49.8934 | 50.8031 | 51.7294 | 54.38 | 57.0307 | 59.6814 | 62.332 | 65.4663 | 68.6005 | 77.2895 | 87.6418 | 92.1873 | 94.6835 | 97.2686 | 99.9158 | 45.8205 | 46.6559 | 47.5066 | 49.9409 | 52.3751 | 54.8094 | 57.2437 | 60.1221 | 63.0004 | 70.9801 | 80.4874 | 84.6618 | 86.9543 | 89.3283 | 91.7594 | 1.0182 | 1.0368 | 1.0557 | 1.1098 | 1.1639 | 1.218 | 1.2721 | 1.336 | 1.4 | 1.5773 | 1.7886 | 1.8814 | 1.9323 | 1.9851 | 2.0391 | 0 | 0 | 0 | 0 | 0 | 0 | 0 | 0 | 0 | 0 | 0 | 0 | 0 | 0 | 0 | 0 | 0 | 0 | 0 | 0 | 0 | 0 | 0 | 0 | 0 | 0 | 0 | 0 | 0 | 0
115 | 91 | 115,91 | 99705 | 99705 | Y | 330 | 166 | 135 | 31 | 3 | 85 | 88 | 14 | 0 | 0 | 102 | 2805 | 1947.9647 | 1977.1818 | 7261.6429 | 0 | 0 | 2702.5 | 5.6591 | 160.3409 | 0 | 14 | 0 | 180 | 4.6023 | 130.3977 | 135 | 0 | 5.2525 | 148.8207 | 154.0732 | 0 | 4.2935 | 121.6496 | 125.9432 | 0 | 13.1615 | 0 | 143.0033 | 148.4351 | 154.0732 | 159.9254 | 166 | 117.4939 | 121.6452 | 125.9432 | 130.393 | 135 | 12.3732 | 12.7613 | 13.1615 | 13.5743 | 14 | 169.9972 | 174.0907 | 178.2827 | 178.4346 | 178.5864 | 178.7383 | 178.8901 | 179.0697 | 179.2492 | 179.747 | 180.3401 | 180.6005 | 180.7435 | 180.8916 | 181.0433 | 138.2507 | 141.5798 | 144.9889 | 145.1124 | 145.2359 | 145.3594 | 145.4829 | 145.629 | 145.775 | 146.1798 | 146.6622 | 146.8739 | 146.9902 | 147.1107 | 147.234 | 14.3371 | 14.6823 | 15.0359 | 15.0487 | 15.0615 | 15.0743 | 15.0871 | 15.1023 | 15.1174 | 15.1594 | 15.2094 | 15.2314 | 15.2434 | 15.2559 | 15.2687 | 0 | 0 | 0 | 0 | 0 | 0 | 0 | 0 | 0 | 0 | 0 | 0 | 0 | 0 | 0 | 0 | 0 | 0 | 0 | 0 | 0 | 0 | 0 | 0 | 0 | 0 | 0 | 0 | 0 | 0
116 | 91 | 116,91 | 99705 | 99705 | Y | 218 | 90 | 80 | 10 | 3 | 124 | 127 | 2 | 0 | 0 | 129 | 3752 | 1826.4194 | 1871.9055 | 5420 | 0 | 0 | 1926.9147 | 2.126 | 87.874 | 0 | 2 | 0 | 92 | 1.8898 | 78.1102 | 80 | 0 | 1.9732 | 81.5604 | 83.5337 | 0 | 1.763 | 72.87 | 74.633 | 0 | 1.8802 | 0 | 77.5319 | 80.4768 | 83.5337 | 86.7066 | 90 | 69.626 | 72.086 | 74.633 | 77.2699 | 80 | 1.7676 | 1.823 | 1.8802 | 1.9392 | 2 | 90.9246 | 91.8588 | 92.8025 | 93.7762 | 94.7498 | 95.7235 | 96.6971 | 97.8484 | 98.9997 | 102.1913 | 105.994 | 107.6637 | 108.5806 | 109.5301 | 110.5025 | 80.8219 | 81.6522 | 82.4911 | 83.3566 | 84.2221 | 85.0875 | 85.953 | 86.9763 | 87.9997 | 90.8367 | 94.2169 | 95.701 | 96.5161 | 97.3601 | 98.2244 | 2.0205 | 2.0413 | 2.0623 | 2.0839 | 2.1056 | 2.1272 | 2.1488 | 2.1744 | 2.2 | 2.2709 | 2.3554 | 2.3925 | 2.4129 | 2.434 | 2.4556 | 0 | 0 | 0 | 0 | 0 | 0 | 0 | 0 | 0 | 0 | 0 | 0 | 0 | 0 | 0 | 0 | 0 | 0 | 0 | 0 | 0 | 0 | 0 | 0 | 0 | 0 | 0 | 0 | 0 | 0
119 | 91 | 119,91 | 99705 | 99705 | Y | 207 | 94 | 84 | 10 | 1 | 92 | 93 | 0 | 0 | 0 | 93 | 3928 | 1613.8587 | 1638.7419 | 0 | 0 | 0 | 1638.7419 | 1.0108 | 92.9892 | 0 | 0 | 0 | 94 | 0.90323 | 83.0968 | 84 | 0 | 0.93813 | 86.3081 | 87.2463 | 0 | 0.84263 | 77.522 | 78.3646 | 0 | 0 | 0 | 80.9778 | 84.0536 | 87.2463 | 90.5602 | 94 | 73.1073 | 75.6903 | 78.3646 | 81.1334 | 84 | 0 | 0 | 0 | 0 | 0 | 94.9657 | 95.9414 | 96.9271 | 98.0015 | 99.0759 | 100.1503 | 101.2247 | 102.4951 | 103.7656 | 107.2875 | 111.4837 | 113.3262 | 114.338 | 115.3858 | 116.4588 | 84.863 | 85.7349 | 86.6157 | 87.5758 | 88.5359 | 89.496 | 90.4561 | 91.5914 | 92.7267 | 95.874 | 99.6238 | 101.2702 | 102.1744 | 103.1107 | 104.0696 | 0 | 0 | 0 | 0 | 0 | 0 | 0 | 0 | 0 | 0 | 0 | 0 | 0 | 0 | 0 | 0 | 0 | 0 | 0 | 0 | 0 | 0 | 0 | 0 | 0 | 0 | 0 | 0 | 0 | 0 | 0 | 0 | 0 | 0 | 0 | 0 | 0 | 0 | 0 | 0 | 0 | 0 | 0 | 0 | 0
120 | 91 | 120,91 | 99705 | 99705 | Y | 425 | 175 | 154 | 21 | 2 | 202 | 204 | 3 | 0 | 0 | 207 | 6717 | 2064.1782 | 2109.7941 | 6720 | 0 | 0 | 2176.6087 | 1.7157 | 173.2843 | 0 | 3 | 0 | 178 | 1.5098 | 152.4902 | 154 | 0 | 1.5924 | 160.8341 | 162.4265 | 0 | 1.4085 | 142.26 | 143.6685 | 0 | 2.8203 | 0 | 150.7565 | 156.4828 | 162.4265 | 168.5961 | 175 | 134.0301 | 138.7656 | 143.6685 | 148.7446 | 154 | 2.6514 | 2.7346 | 2.8203 | 2.9088 | 3 | 176.7979 | 178.6143 | 180.4493 | 183.4488 | 186.4482 | 189.4476 | 192.4471 | 195.9937 | 199.5404 | 209.3727 | 221.0872 | 226.2308 | 229.0554 | 231.9806 | 234.9762 | 155.5822 | 157.1806 | 158.7954 | 161.4349 | 164.0744 | 166.7139 | 169.3534 | 172.4745 | 175.5955 | 184.2479 | 194.5567 | 199.0831 | 201.5688 | 204.1429 | 206.779 | 3.0308 | 3.062 | 3.0934 | 3.1448 | 3.1963 | 3.2477 | 3.2991 | 3.3599 | 3.4207 | 3.5892 | 3.7901 | 3.8782 | 3.9267 | 3.9768 | 4.0282 | 0 | 0 | 0 | 0 | 0 | 0 | 0 | 0 | 0 | 0 | 0 | 0 | 0 | 0 | 0 | 0 | 0 | 0 | 0 | 0 | 0 | 0 | 0 | 0 | 0 | 0 | 0 | 0 | 0 | 0
121 | 91 | 121,91 | 99705 | 99705 | Y | 312 | 122 | 114 | 8 | 2 | 100 | 102 | 0 | 0 | 0 | 102 | 6301 | 2345.45 | 2423.0098 | 0 | 0 | 0 | 2423.0098 | 2.3922 | 119.6078 | 0 | 0 | 0 | 122 | 2.2353 | 111.7647 | 114 | 0 | 2.2203 | 111.0142 | 113.2345 | 0 | 2.0853 | 104.2667 | 106.352 | 0 | 0 | 0 | 105.0988 | 109.0908 | 113.2345 | 117.5356 | 122 | 99.2171 | 102.7226 | 106.352 | 110.1096 | 114 | 0 | 0 | 0 | 0 | 0 | 123.9876 | 126.0075 | 128.0604 | 129.208 | 130.3557 | 131.5034 | 132.651 | 134.0081 | 135.3651 | 139.1273 | 143.6096 | 145.5777 | 146.6585 | 147.7777 | 148.9239 | 115.8572 | 117.7447 | 119.663 | 120.7354 | 121.8078 | 122.8802 | 123.9526 | 125.2207 | 126.4887 | 130.0042 | 134.1926 | 136.0316 | 137.0415 | 138.0874 | 139.1584 | 0 | 0 | 0 | 0 | 0 | 0 | 0 | 0 | 0 | 0 | 0 | 0 | 0 | 0 | 0 | 0 | 0 | 0 | 0 | 0 | 0 | 0 | 0 | 0 | 0 | 0 | 0 | 0 | 0 | 0 | 0 | 0 | 0 | 0 | 0 | 0 | 0 | 0 | 0 | 0 | 0 | 0 | 0 | 0 | 0
90 | 92 | 90,92 | 99709 | 99709 | N | 10 | 5 | 4 | 1 | 0 | 1 | 1 | 0 | 0 | 0 | 1 | 0 | 180 | 180 | 0 | 0 | 0 | 180 | 0 | 5 | 0 | 0 | 0 | 5 | 0 | 4 | 4 | 0 | 0 | 4.7608 | 4.7608 | 0 | 0 | 3.8158 | 3.8158 | 0 | 0 | 0 | 4.533 | 4.6455 | 4.7608 | 4.8789 | 5 | 3.6401 | 3.7269 | 3.8158 | 3.9068 | 4 | 0 | 0 | 0 | 0 | 0 | 5.0256 | 5.0514 | 5.0772 | 5.0439 | 5.0107 | 5.0467 | 5.0829 | 5.1194 | 5.1561 | 5.1931 | 5.2223 | 5.2516 | 5.2811 | 5.3107 | 5.3406 | 4.0205 | 4.0411 | 4.0618 | 4.0351 | 4.0086 | 4.0373 | 4.0663 | 4.0955 | 4.1249 | 4.1545 | 4.1778 | 4.2013 | 4.2249 | 4.2486 | 4.2724 | 0 | 0 | 0 | 0 | 0 | 0 | 0 | 0 | 0 | 0 | 0 | 0 | 0 | 0 | 0 | 0 | 0 | 0 | 0 | 0 | 0 | 0 | 0 | 0 | 0 | 0 | 0 | 0 | 0 | 0 | 0 | 0 | 0 | 0 | 0 | 0 | 0 | 0 | 0 | 0 | 0 | 0 | 0 | 0 | 0
95 | 92 | 95,92 | 99709 | 99709 | N | 118 | 59 | 51 | 8 | 0 | 0 | 0 | 0 | 0 | 0 | 0 | 0 | 834.495 | 834.495 | 1408.3846 | 0 | 0 | 1365.174 | 1.3518 | 57.5715 | 0.076663 | 0 | 0 | 59 | 1.1685 | 49.7652 | 50.9337 | 0.066268 | 1.2872 | 54.8172 | 56.1043 | 0.072996 | 1.1147 | 47.4737 | 48.5885 | 0.063217 | 0 | 0 | 53.4202 | 54.7458 | 56.1043 | 57.4966 | 58.9233 | 46.3512 | 47.4566 | 48.5885 | 49.7473 | 50.9337 | 0 | 0 | 0 | 0 | 0 | 59.2252 | 59.5286 | 59.8335 | 61.1179 | 62.4022 | 63.6866 | 64.971 | 66.4896 | 68.0083 | 72.2185 | 77.2347 | 79.4372 | 80.6467 | 81.8993 | 83.182 | 51.1946 | 51.4569 | 51.7205 | 52.8307 | 53.9409 | 55.0511 | 56.1613 | 57.4741 | 58.7869 | 62.4262 | 66.7622 | 68.6661 | 69.7116 | 70.7943 | 71.9031 | 0 | 0 | 0 | 0 | 0 | 0 | 0 | 0 | 0 | 0 | 0 | 0 | 0 | 0 | 0 | 0.077056 | 0.077451 | 0.077847 | 0.079518 | 0.081189 | 0.082861 | 0.084532 | 0.086507 | 0.088483 | 0.093961 | 0.10049 | 0.10335 | 0.10493 | 0.10656 | 0.10823 | 0 | 0 | 0 | 0 | 0 | 0 | 0 | 0 | 0 | 0 | 0 | 0 | 0 | 0 | 0
97 | 92 | 97,92 | 99709 | 99709 | N | 38 | 13 | 13 | 0 | 0 | 16 | 16 | 0 | 0 | 0 | 16 | 0 | 1753 | 1753 | 0 | 0 | 0 | 1753 | 0 | 13 | 0 | 0 | 0 | 13 | 0 | 13 | 13 | 0 | 0 | 12.3781 | 12.3781 | 0 | 0 | 12.4014 | 12.4014 | 0 | 0 | 0 | 11.7859 | 12.0783 | 12.3781 | 12.6852 | 13 | 11.8304 | 12.1125 | 12.4014 | 12.6972 | 13 | 0 | 0 | 0 | 0 | 0 | 13.0666 | 13.1335 | 13.2008 | 13.295 | 13.3892 | 13.4833 | 13.5775 | 13.6889 | 13.8002 | 14.1089 | 14.4767 | 14.6382 | 14.7269 | 14.8188 | 14.9128 | 13.0666 | 13.1335 | 13.2008 | 13.295 | 13.3892 | 13.4833 | 13.5775 | 13.6889 | 13.8002 | 14.1089 | 14.4767 | 14.6382 | 14.7269 | 14.8188 | 14.9128 | 0 | 0 | 0 | 0 | 0 | 0 | 0 | 0 | 0 | 0 | 0 | 0 | 0 | 0 | 0 | 0 | 0 | 0 | 0 | 0 | 0 | 0 | 0 | 0 | 0 | 0 | 0 | 0 | 0 | 0 | 0 | 0 | 0 | 0 | 0 | 0 | 0 | 0 | 0 | 0 | 0 | 0 | 0 | 0 | 0
98 | 92 | 98,92 | 99709 | 99709 | N | 2 | 1 | 1 | 0 | 0 | 23 | 23 | 0 | 0 | 0 | 23 | 0 | 2423.5652 | 2423.5652 | 0 | 0 | 0 | 2423.5652 | 0 | 1 | 0 | 0 | 0 | 1 | 0 | 1 | 1 | 0 | 0 | 0.95216 | 0.95216 | 0 | 0 | 0.95395 | 0.95395 | 0 | 0 | 0 | 0.90661 | 0.9291 | 0.95216 | 0.97579 | 1 | 0.91003 | 0.93173 | 0.95395 | 0.97671 | 1 | 0 | 0 | 0 | 0 | 0 | 1.0051 | 1.0103 | 1.0154 | 1.0227 | 1.0299 | 1.0372 | 1.0444 | 1.053 | 1.0616 | 1.0853 | 1.1136 | 1.126 | 1.1328 | 1.1399 | 1.1471 | 1.0051 | 1.0103 | 1.0154 | 1.0227 | 1.0299 | 1.0372 | 1.0444 | 1.053 | 1.0616 | 1.0853 | 1.1136 | 1.126 | 1.1328 | 1.1399 | 1.1471 | 0 | 0 | 0 | 0 | 0 | 0 | 0 | 0 | 0 | 0 | 0 | 0 | 0 | 0 | 0 | 0 | 0 | 0 | 0 | 0 | 0 | 0 | 0 | 0 | 0 | 0 | 0 | 0 | 0 | 0 | 0 | 0 | 0 | 0 | 0 | 0 | 0 | 0 | 0 | 0 | 0 | 0 | 0 | 0 | 0
101 | 92 | 101,92 | 99709 | 99709 | Y | 487 | 178 | 173 | 5 | 0 | 127 | 127 | 0 | 0 | 0 | 127 | 0 | 3062.748 | 3062.748 | 0 | 0 | 0 | 3062.748 | 0 | 178 | 0 | 0 | 0 | 178 | 0 | 173 | 173 | 0 | 0 | 169.4842 | 169.4842 | 0 | 0 | 165.0342 | 165.0342 | 0 | 0 | 0 | 161.3758 | 165.3803 | 169.4842 | 173.6899 | 178 | 157.4351 | 161.1898 | 165.0342 | 168.9701 | 173 | 0 | 0 | 0 | 0 | 0 | 179.4388 | 180.8891 | 182.3513 | 183.5102 | 184.6692 | 185.8282 | 186.9871 | 188.3576 | 189.728 | 193.5271 | 198.0536 | 200.0411 | 201.1325 | 202.2628 | 203.4202 | 174.3983 | 175.808 | 177.229 | 178.3554 | 179.4819 | 180.6083 | 181.7347 | 183.0666 | 184.3985 | 188.091 | 192.4903 | 194.4219 | 195.4827 | 196.5812 | 197.7062 | 0 | 0 | 0 | 0 | 0 | 0 | 0 | 0 | 0 | 0 | 0 | 0 | 0 | 0 | 0 | 0 | 0 | 0 | 0 | 0 | 0 | 0 | 0 | 0 | 0 | 0 | 0 | 0 | 0 | 0 | 0 | 0 | 0 | 0 | 0 | 0 | 0 | 0 | 0 | 0 | 0 | 0 | 0 | 0 | 0
102 | 92 | 102,92 | 99709 | 99709 | Y | 320 | 172 | 149 | 23 | 1 | 89 | 90 | 12 | 0 | 0 | 102 | 4000 | 2038.6629 | 2060.4556 | 4407.75 | 0 | 0 | 2336.6078 | 1.9111 | 170.0889 | 0 | 12 | 0 | 184 | 1.6556 | 147.3444 | 149 | 0 | 1.8197 | 161.9516 | 163.7712 | 0 | 1.5793 | 140.5599 | 142.1392 | 0 | 11.516 | 0 | 155.9362 | 159.8057 | 163.7712 | 167.8352 | 172 | 135.5944 | 138.8282 | 142.1392 | 145.5292 | 149 | 11.0515 | 11.2814 | 11.516 | 11.7555 | 12 | 173.3903 | 174.7918 | 176.2046 | 177.3567 | 178.5087 | 179.6608 | 180.8129 | 182.1751 | 183.5374 | 187.3139 | 191.8135 | 193.7891 | 194.874 | 195.9976 | 197.1482 | 150.2044 | 151.4184 | 152.6423 | 153.6404 | 154.6384 | 155.6364 | 156.6344 | 157.8145 | 158.9946 | 162.2662 | 166.164 | 167.8754 | 168.8153 | 169.7886 | 170.7853 | 12.097 | 12.1948 | 12.2933 | 12.3737 | 12.4541 | 12.5345 | 12.6149 | 12.7099 | 12.8049 | 13.0684 | 13.3823 | 13.5202 | 13.5959 | 13.6743 | 13.7545 | 0 | 0 | 0 | 0 | 0 | 0 | 0 | 0 | 0 | 0 | 0 | 0 | 0 | 0 | 0 | 0 | 0 | 0 | 0 | 0 | 0 | 0 | 0 | 0 | 0 | 0 | 0 | 0 | 0 | 0
103 | 92 | 103,92 | 99709 | 99709 | Y | 138 | 55 | 49 | 6 | 3 | 127 | 130 | 5 | 0 | 0 | 135 | 3599 | 2650.1732 | 2672.0692 | 6711.2 | 0 | 0 | 2821.6667 | 1.2692 | 53.7308 | 0 | 5 | 0 | 60 | 1.1308 | 47.8692 | 49 | 0 | 1.2085 | 51.1602 | 52.3687 | 0 | 1.0787 | 45.6651 | 46.7438 | 0 | 4.7983 | 0 | 49.8633 | 51.1007 | 52.3687 | 53.6682 | 55 | 44.5914 | 45.6549 | 46.7438 | 47.8586 | 49 | 4.6048 | 4.7006 | 4.7983 | 4.8981 | 5 | 55.4446 | 55.8927 | 56.3445 | 56.9424 | 57.5404 | 58.1384 | 58.7363 | 59.4434 | 60.1504 | 62.1106 | 64.4459 | 65.4714 | 66.0345 | 66.6176 | 67.2148 | 49.3961 | 49.7953 | 50.1978 | 50.7305 | 51.2633 | 51.796 | 52.3287 | 52.9586 | 53.5886 | 55.3349 | 57.4155 | 58.329 | 58.8307 | 59.3503 | 59.8823 | 5.0404 | 5.0812 | 5.1222 | 5.1766 | 5.2309 | 5.2853 | 5.3397 | 5.4039 | 5.4682 | 5.6464 | 5.8587 | 5.9519 | 6.0031 | 6.0561 | 6.1104 | 0 | 0 | 0 | 0 | 0 | 0 | 0 | 0 | 0 | 0 | 0 | 0 | 0 | 0 | 0 | 0 | 0 | 0 | 0 | 0 | 0 | 0 | 0 | 0 | 0 | 0 | 0 | 0 | 0 | 0
104 | 92 | 104,92 | 99709 | 99709 | Y | 100 | 47 | 43 | 4 | 1 | 44 | 45 | 17 | 0 | 0 | 62 | 4608 | 2256.7727 | 2309.0222 | 10169.1176 | 0 | 0 | 4464.2097 | 1.0444 | 45.9556 | 0 | 17 | 0 | 64 | 0.95556 | 42.0444 | 43 | 0 | 0.99448 | 43.757 | 44.7514 | 0 | 0.91156 | 40.1085 | 41.02 | 0 | 16.3143 | 0 | 42.6105 | 43.6678 | 44.7514 | 45.8619 | 47 | 39.1313 | 40.0645 | 41.02 | 41.9984 | 43 | 15.6563 | 15.9819 | 16.3143 | 16.6536 | 17 | 48.1027 | 49.2313 | 50.3863 | 50.5226 | 50.6588 | 50.795 | 50.9312 | 51.0923 | 51.2534 | 51.6999 | 52.232 | 52.4656 | 52.5938 | 52.7267 | 52.8627 | 44.0089 | 45.0414 | 46.0981 | 46.2228 | 46.3474 | 46.472 | 46.5967 | 46.744 | 46.8914 | 47.2999 | 47.7867 | 48.0004 | 48.1178 | 48.2393 | 48.3638 | 17.3989 | 17.8071 | 18.2248 | 18.2741 | 18.3234 | 18.3727 | 18.4219 | 18.4802 | 18.5385 | 18.7 | 18.8924 | 18.9769 | 19.0233 | 19.0714 | 19.1206 | 0 | 0 | 0 | 0 | 0 | 0 | 0 | 0 | 0 | 0 | 0 | 0 | 0 | 0 | 0 | 0 | 0 | 0 | 0 | 0 | 0 | 0 | 0 | 0 | 0 | 0 | 0 | 0 | 0 | 0
105 | 92 | 105,92 | 99709 | 99709 | Y | 0 | 1 | 0 | 1 | 0 | 0 | 0 | 32 | 0 | 0 | 32 | 0 | 0 | 0 | 3682.0938 | 0 | 0 | 3682.0938 | 0.022912 | 0.97579 | 0.0012994 | 32 | 0 | 33 | 0 | 0 | 0 | 0 | 0.021816 | 0.92911 | 0.95092 | 0.0012372 | 0 | 0 | 0 | 0 | 30.7093 | 0 | 0.90543 | 0.9279 | 0.95092 | 0.97452 | 0.9987 | 0 | 0 | 0 | 0 | 0 | 29.4707 | 30.0836 | 30.7093 | 31.348 | 32 | 1.0221 | 1.0461 | 1.0707 | 1.0707 | 1.0707 | 1.0707 | 1.0707 | 1.0707 | 1.0707 | 1.0707 | 1.0707 | 1.0707 | 1.0707 | 1.0707 | 1.0707 | 0 | 0 | 0 | 0 | 0 | 0 | 0 | 0 | 0 | 0 | 0 | 0 | 0 | 0 | 0 | 32.7508 | 33.5192 | 34.3056 | 34.3056 | 34.3056 | 34.3056 | 34.3056 | 34.3056 | 34.3056 | 34.3056 | 34.3056 | 34.3056 | 34.3056 | 34.3056 | 34.3056 | 0.0013299 | 0.0013611 | 0.001393 | 0.001393 | 0.001393 | 0.001393 | 0.001393 | 0.001393 | 0.001393 | 0.001393 | 0.001393 | 0.001393 | 0.001393 | 0.001393 | 0.001393 | 0 | 0 | 0 | 0 | 0 | 0 | 0 | 0 | 0 | 0 | 0 | 0 | 0 | 0 | 0
106 | 92 | 106,92 | 99709 | 99709 | Y | 15 | 14 | 8 | 6 | 0 | 5 | 5 | 2 | 0 | 0 | 7 | 0 | 971.8 | 971.8 | 13200.5 | 0 | 0 | 4465.7143 | 0 | 14 | 0 | 2 | 0 | 16 | 0 | 8 | 8 | 0 | 0 | 13.3302 | 13.3302 | 0 | 0 | 7.6316 | 7.6316 | 0 | 1.9193 | 0 | 12.6925 | 13.0074 | 13.3302 | 13.661 | 14 | 7.2802 | 7.4539 | 7.6316 | 7.8136 | 8 | 1.8419 | 1.8802 | 1.9193 | 1.9593 | 2 | 14.2553 | 14.5152 | 14.7798 | 16.9714 | 19.163 | 21.3545 | 23.5461 | 26.1375 | 28.7289 | 35.9129 | 44.4723 | 48.2305 | 50.2944 | 52.4317 | 54.6204 | 8.1459 | 8.2944 | 8.4456 | 9.6979 | 10.9503 | 12.2026 | 13.4549 | 14.9357 | 16.4165 | 20.5217 | 25.4127 | 27.5603 | 28.7396 | 29.961 | 31.2117 | 2.0365 | 2.0736 | 2.1114 | 2.4245 | 2.7376 | 3.0506 | 3.3637 | 3.7339 | 4.1041 | 5.1304 | 6.3532 | 6.8901 | 7.1849 | 7.4902 | 7.8029 | 0 | 0 | 0 | 0 | 0 | 0 | 0 | 0 | 0 | 0 | 0 | 0 | 0 | 0 | 0 | 0 | 0 | 0 | 0 | 0 | 0 | 0 | 0 | 0 | 0 | 0 | 0 | 0 | 0 | 0
107 | 92 | 107,92 | 99709 | 99709 | Y | 150 | 69 | 59 | 10 | 0 | 7 | 7 | 56 | 0 | 0 | 63 | 0 | 2052.8571 | 2052.8571 | 8787.3214 | 0 | 0 | 8039.0476 | 0 | 69 | 0 | 56 | 0 | 125 | 0 | 59 | 59 | 0 | 0 | 65.6989 | 65.6989 | 0 | 0 | 56.2833 | 56.2833 | 0 | 53.7413 | 0 | 62.5558 | 64.1081 | 65.6989 | 67.3292 | 69 | 53.6917 | 54.9723 | 56.2833 | 57.6257 | 59 | 51.5737 | 52.6463 | 53.7413 | 54.859 | 56 | 70.2581 | 71.5391 | 72.8434 | 72.8434 | 72.8434 | 72.8434 | 72.8434 | 72.8434 | 72.8434 | 72.8434 | 72.8434 | 72.8434 | 72.8434 | 72.8434 | 72.8434 | 60.0757 | 61.1711 | 62.2864 | 62.2864 | 62.2864 | 62.2864 | 62.2864 | 62.2864 | 62.2864 | 62.2864 | 62.2864 | 62.2864 | 62.2864 | 62.2864 | 62.2864 | 57.021 | 58.0607 | 59.1193 | 59.1193 | 59.1193 | 59.1193 | 59.1193 | 59.1193 | 59.1193 | 59.1193 | 59.1193 | 59.1193 | 59.1193 | 59.1193 | 59.1193 | 0 | 0 | 0 | 0 | 0 | 0 | 0 | 0 | 0 | 0 | 0 | 0 | 0 | 0 | 0 | 0 | 0 | 0 | 0 | 0 | 0 | 0 | 0 | 0 | 0 | 0 | 0 | 0 | 0 | 0
108 | 92 | 108,92 | 99701 | 99701 | Y | 83 | 33 | 30 | 3 | 2 | 40 | 42 | 68 | 0 | 0 | 110 | 8361 | 2615.575 | 2889.1667 | 9206.2941 | 0 | 0 | 6794.3 | 1.5714 | 31.4286 | 0 | 68 | 0 | 101 | 1.4286 | 28.5714 | 30 | 0 | 1.554 | 31.0797 | 32.6337 | 0 | 1.4153 | 28.3063 | 29.7216 | 0 | 67.6488 | 0 | 32.2715 | 32.4521 | 32.6337 | 32.8163 | 33 | 29.4459 | 29.5834 | 29.7216 | 29.8605 | 30 | 67.2994 | 67.4739 | 67.6488 | 67.8242 | 68 | 33.6017 | 34.2143 | 34.8382 | 35.3206 | 35.8031 | 36.2855 | 36.768 | 37.3436 | 37.9192 | 39.5151 | 41.4164 | 42.2512 | 42.7096 | 43.1844 | 43.6706 | 30.547 | 31.1039 | 31.671 | 32.1096 | 32.5482 | 32.9868 | 33.4254 | 33.9487 | 34.472 | 35.9228 | 37.6512 | 38.4102 | 38.8269 | 39.2586 | 39.7005 | 69.2398 | 70.5023 | 71.7877 | 72.7819 | 73.776 | 74.7701 | 75.7643 | 76.9504 | 78.1366 | 81.425 | 85.3428 | 87.0631 | 88.0077 | 88.9861 | 89.9879 | 0 | 0 | 0 | 0 | 0 | 0 | 0 | 0 | 0 | 0 | 0 | 0 | 0 | 0 | 0 | 0 | 0 | 0 | 0 | 0 | 0 | 0 | 0 | 0 | 0 | 0 | 0 | 0 | 0 | 0
109 | 92 | 109,92 | 99701 | 99701 | Y | 1880 | 642 | 593 | 49 | 39 | 222 | 261 | 47 | 0 | 0 | 308 | 4493.1795 | 1789.4099 | 2193.4215 | 22259.4681 | 0 | 0 | 5255.4481 | 95.931 | 546.069 | 0 | 47 | 0 | 689 | 88.6092 | 504.3908 | 593 | 0 | 94.8662 | 540.0076 | 634.8738 | 0 | 87.787 | 499.7107 | 587.4977 | 0 | 46.7572 | 0 | 627.8267 | 631.3404 | 634.8738 | 638.427 | 642 | 582.0465 | 584.7657 | 587.4977 | 590.2424 | 593 | 46.5157 | 46.6363 | 46.7572 | 46.8785 | 47 | 653.7054 | 665.6243 | 677.7604 | 682.7942 | 687.8279 | 692.8616 | 697.8954 | 703.8474 | 709.7995 | 726.3003 | 745.9599 | 754.5921 | 759.3325 | 764.2416 | 769.2689 | 603.812 | 614.8212 | 626.031 | 630.6806 | 635.3301 | 639.9797 | 644.6292 | 650.127 | 655.6248 | 670.8662 | 689.0253 | 696.9986 | 701.3772 | 705.9116 | 710.5552 | 47.8569 | 48.7295 | 49.618 | 49.9865 | 50.355 | 50.7235 | 51.092 | 51.5278 | 51.9635 | 53.1715 | 54.6108 | 55.2427 | 55.5898 | 55.9492 | 56.3172 | 0 | 0 | 0 | 0 | 0 | 0 | 0 | 0 | 0 | 0 | 0 | 0 | 0 | 0 | 0 | 0 | 0 | 0 | 0 | 0 | 0 | 0 | 0 | 0 | 0 | 0 | 0 | 0 | 0 | 0
110 | 92 | 110,92 | 99701 | 99701 | Y | 139 | 64 | 58 | 6 | 0 | 31 | 31 | 66 | 0 | 0 | 97 | 0 | 1157.9677 | 1157.9677 | 11259.0909 | 0 | 0 | 8030.8969 | 0 | 64 | 0 | 66 | 0 | 130 | 0 | 58 | 58 | 0 | 0 | 63.2896 | 63.2896 | 0 | 0 | 57.4618 | 57.4618 | 0 | 65.6591 | 0 | 62.5871 | 62.9374 | 63.2896 | 63.6438 | 64 | 56.9287 | 57.1946 | 57.4618 | 57.7303 | 58 | 65.32 | 65.4893 | 65.6591 | 65.8293 | 66 | 65.1669 | 66.3551 | 67.5649 | 68.607 | 69.6491 | 70.6912 | 71.7333 | 72.9655 | 74.1977 | 77.6137 | 81.6836 | 83.4707 | 84.452 | 85.4683 | 86.5091 | 59.0575 | 60.1343 | 61.2307 | 62.1751 | 63.1195 | 64.0639 | 65.0083 | 66.1249 | 67.2416 | 70.3374 | 74.0258 | 75.6453 | 76.5346 | 77.4557 | 78.3988 | 67.2034 | 68.4287 | 69.6763 | 70.751 | 71.8256 | 72.9003 | 73.9749 | 75.2456 | 76.5163 | 80.0391 | 84.2362 | 86.0791 | 87.0912 | 88.1392 | 89.2125 | 0 | 0 | 0 | 0 | 0 | 0 | 0 | 0 | 0 | 0 | 0 | 0 | 0 | 0 | 0 | 0 | 0 | 0 | 0 | 0 | 0 | 0 | 0 | 0 | 0 | 0 | 0 | 0 | 0 | 0
111 | 92 | 111,92 | 99701 | 99701 | Y | 482 | 178 | 147 | 31 | 0 | 14 | 14 | 26 | 0 | 0 | 40 | 0 | 2151.5714 | 2151.5714 | 5604.5385 | 0 | 0 | 4396 | 0 | 178 | 0 | 26 | 0 | 204 | 0 | 147 | 147 | 0 | 0 | 176.0242 | 176.0242 | 0 | 0 | 145.636 | 145.636 | 0 | 25.8657 | 0 | 174.0703 | 175.0445 | 176.0242 | 177.0093 | 178 | 144.2847 | 144.9588 | 145.636 | 146.3164 | 147 | 25.7321 | 25.7988 | 25.8657 | 25.9328 | 26 | 181.2454 | 184.55 | 187.9149 | 201.1237 | 214.3324 | 227.5412 | 240.75 | 256.3685 | 271.987 | 315.286 | 366.8737 | 389.5249 | 401.9639 | 414.8457 | 428.0375 | 149.6802 | 152.4093 | 155.1881 | 166.0965 | 177.0049 | 187.9132 | 198.8216 | 211.72 | 224.6185 | 260.3766 | 302.98 | 321.6863 | 331.959 | 342.5973 | 353.4916 | 26.4741 | 26.9567 | 27.4482 | 29.3776 | 31.307 | 33.2364 | 35.1657 | 37.4471 | 39.7284 | 46.053 | 53.5883 | 56.8969 | 58.7138 | 60.5954 | 62.5223 | 0 | 0 | 0 | 0 | 0 | 0 | 0 | 0 | 0 | 0 | 0 | 0 | 0 | 0 | 0 | 0 | 0 | 0 | 0 | 0 | 0 | 0 | 0 | 0 | 0 | 0 | 0 | 0 | 0 | 0
113 | 92 | 113,92 | 99703 | 99703 | Y | 228 | 3 | 0 | 3 | 0 | 0 | 0 | 0 | 0 | 0 | 0 | 0 | 834.495 | 834.495 | 1408.3846 | 0 | 0 | 1365.174 | 0.068737 | 2.9274 | 0.0038981 | 0 | 0 | 3 | 0 | 0 | 0 | 0 | 0.067412 | 2.8709 | 2.9383 | 0.003823 | 0 | 0 | 0 | 0 | 0 | 0 | 2.8817 | 2.9099 | 2.9383 | 2.9671 | 2.9961 | 0 | 0 | 0 | 0 | 0 | 0 | 0 | 0 | 0 | 0 | 3.0086 | 3.0211 | 3.0336 | 3.0336 | 3.0336 | 3.0336 | 3.0336 | 3.0336 | 3.0336 | 3.0336 | 3.0336 | 3.0336 | 3.0336 | 3.0336 | 3.0336 | 0 | 0 | 0 | 0 | 0 | 0 | 0 | 0 | 0 | 0 | 0 | 0 | 0 | 0 | 0 | 0 | 0 | 0 | 0 | 0 | 0 | 0 | 0 | 0 | 0 | 0 | 0 | 0 | 0 | 0 | 0.0039143 | 0.0039306 | 0.0039469 | 0.0039469 | 0.0039469 | 0.0039469 | 0.0039469 | 0.0039469 | 0.0039469 | 0.0039469 | 0.0039469 | 0.0039469 | 0.0039469 | 0.0039469 | 0.0039469 | 0 | 0 | 0 | 0 | 0 | 0 | 0 | 0 | 0 | 0 | 0 | 0 | 0 | 0 | 0
115 | 92 | 115,92 | 99705 | 99705 | Y | 348 | 158 | 136 | 22 | 3 | 130 | 133 | 6 | 0 | 0 | 139 | 4293 | 1719.2692 | 1777.3233 | 18915.1667 | 0 | 0 | 2517.0863 | 3.5639 | 154.4361 | 0 | 6 | 0 | 164 | 3.0677 | 132.9323 | 136 | 0 | 3.3078 | 143.3401 | 146.648 | 0 | 2.8619 | 124.0142 | 126.8761 | 0 | 5.6406 | 0 | 136.1116 | 141.2816 | 146.648 | 152.2182 | 158 | 118.3642 | 122.5463 | 126.8761 | 131.3588 | 136 | 5.3028 | 5.4691 | 5.6406 | 5.8175 | 6 | 161.8046 | 165.7008 | 169.6908 | 170.9712 | 172.2516 | 173.5321 | 174.8125 | 176.3265 | 177.8405 | 182.0379 | 187.0387 | 189.2344 | 190.4402 | 191.689 | 192.9678 | 139.2748 | 142.6285 | 146.0629 | 147.1651 | 148.2672 | 149.3694 | 150.4715 | 151.7747 | 153.0779 | 156.6908 | 160.9953 | 162.8853 | 163.9232 | 164.9981 | 166.0988 | 6.1445 | 6.2924 | 6.444 | 6.4926 | 6.5412 | 6.5898 | 6.6384 | 6.6959 | 6.7534 | 6.9128 | 7.1027 | 7.1861 | 7.2319 | 7.2793 | 7.3279 | 0 | 0 | 0 | 0 | 0 | 0 | 0 | 0 | 0 | 0 | 0 | 0 | 0 | 0 | 0 | 0 | 0 | 0 | 0 | 0 | 0 | 0 | 0 | 0 | 0 | 0 | 0 | 0 | 0 | 0
116 | 92 | 116,92 | 99705 | 99705 | Y | 856 | 324 | 300 | 24 | 2 | 210 | 212 | 11 | 0 | 0 | 223 | 4232 | 2089.3619 | 2109.5755 | 3282.5455 | 0 | 0 | 2167.435 | 3.0566 | 320.9434 | 0 | 11 | 0 | 335 | 2.8302 | 297.1698 | 300 | 0 | 2.837 | 297.8842 | 300.7212 | 0 | 2.6403 | 277.2334 | 279.8737 | 0 | 10.3412 | 0 | 279.1148 | 289.7167 | 300.7212 | 312.1436 | 324 | 261.0976 | 270.3227 | 279.8737 | 289.7622 | 300 | 9.7218 | 10.0267 | 10.3412 | 10.6655 | 11 | 331.76 | 339.7058 | 347.8419 | 353.8645 | 359.8871 | 365.9097 | 371.9323 | 379.0536 | 386.175 | 405.9173 | 429.439 | 439.7669 | 445.4386 | 451.3121 | 457.3269 | 307.1851 | 314.5424 | 322.0758 | 327.6523 | 333.2288 | 338.8053 | 344.3818 | 350.9756 | 357.5694 | 375.8494 | 397.6287 | 407.1916 | 412.4431 | 417.8815 | 423.4508 | 11.2635 | 11.5332 | 11.8094 | 12.0139 | 12.2184 | 12.4229 | 12.6273 | 12.8691 | 13.1109 | 13.7811 | 14.5797 | 14.9304 | 15.1229 | 15.3223 | 15.5265 | 0 | 0 | 0 | 0 | 0 | 0 | 0 | 0 | 0 | 0 | 0 | 0 | 0 | 0 | 0 | 0 | 0 | 0 | 0 | 0 | 0 | 0 | 0 | 0 | 0 | 0 | 0 | 0 | 0 | 0
117 | 92 | 117,92 | 99705 | 99705 | Y | 81 | 33 | 31 | 2 | 1 | 89 | 90 | 3 | 0 | 0 | 93 | 3292 | 2004.3146 | 2018.6222 | 5510.6667 | 0 | 0 | 2131.2688 | 0.36667 | 32.6333 | 0 | 3 | 0 | 36 | 0.34444 | 30.6556 | 31 | 0 | 0.34032 | 30.2887 | 30.629 | 0 | 0.32134 | 28.5989 | 28.9203 | 0 | 2.8203 | 0 | 28.4284 | 29.5082 | 30.629 | 31.7924 | 33 | 26.9801 | 27.9333 | 28.9203 | 29.9421 | 31 | 2.6514 | 2.7346 | 2.8203 | 2.9088 | 3 | 33.339 | 33.6816 | 34.0276 | 35.1454 | 36.2632 | 37.3809 | 38.4987 | 39.8204 | 41.1421 | 44.8063 | 49.1718 | 51.0887 | 52.1413 | 53.2314 | 54.3478 | 31.3185 | 31.6402 | 31.9653 | 33.0153 | 34.0654 | 35.1154 | 36.1655 | 37.4071 | 38.6487 | 42.0907 | 46.1917 | 47.9924 | 48.9812 | 50.0053 | 51.054 | 3.0308 | 3.062 | 3.0934 | 3.195 | 3.2967 | 3.3983 | 3.4999 | 3.62 | 3.7402 | 4.0733 | 4.4702 | 4.6444 | 4.7401 | 4.8392 | 4.9407 | 0 | 0 | 0 | 0 | 0 | 0 | 0 | 0 | 0 | 0 | 0 | 0 | 0 | 0 | 0 | 0 | 0 | 0 | 0 | 0 | 0 | 0 | 0 | 0 | 0 | 0 | 0 | 0 | 0 | 0
118 | 92 | 118,92 | 99705 | 99705 | Y | 123 | 54 | 49 | 5 | 0 | 15 | 15 | 0 | 0 | 0 | 15 | 0 | 1687.8 | 1687.8 | 0 | 0 | 0 | 1687.8 | 0 | 54 | 0 | 0 | 0 | 54 | 0 | 49 | 49 | 0 | 0 | 50.1202 | 50.1202 | 0 | 0 | 45.7127 | 45.7127 | 0 | 0 | 0 | 46.5191 | 48.2861 | 50.1202 | 52.0239 | 54 | 42.6459 | 44.1527 | 45.7127 | 47.3278 | 49 | 0 | 0 | 0 | 0 | 0 | 54.5548 | 55.1153 | 55.6815 | 57.5106 | 59.3397 | 61.1688 | 62.9979 | 65.1607 | 67.3235 | 73.3193 | 80.463 | 83.5997 | 85.3222 | 87.106 | 88.9327 | 49.5034 | 50.012 | 50.5258 | 52.1856 | 53.8453 | 55.505 | 57.1648 | 59.1273 | 61.0898 | 66.5305 | 73.0127 | 75.8589 | 77.422 | 79.0406 | 80.6982 | 0 | 0 | 0 | 0 | 0 | 0 | 0 | 0 | 0 | 0 | 0 | 0 | 0 | 0 | 0 | 0 | 0 | 0 | 0 | 0 | 0 | 0 | 0 | 0 | 0 | 0 | 0 | 0 | 0 | 0 | 0 | 0 | 0 | 0 | 0 | 0 | 0 | 0 | 0 | 0 | 0 | 0 | 0 | 0 | 0
119 | 92 | 119,92 | 99705 | 99705 | Y | 274 | 104 | 93 | 11 | 1 | 102 | 103 | 9 | 0 | 0 | 112 | 3536 | 2194.3431 | 2207.3689 | 4649.2222 | 0 | 0 | 2403.5893 | 1.0097 | 102.9903 | 0 | 9 | 0 | 113 | 0.90291 | 92.0971 | 93 | 0 | 0.93716 | 95.5906 | 96.5278 | 0 | 0.84234 | 85.9185 | 86.7608 | 0 | 8.461 | 0 | 89.5924 | 92.9955 | 96.5278 | 100.1943 | 104 | 80.9403 | 83.8 | 86.7608 | 89.8263 | 93 | 7.9542 | 8.2037 | 8.461 | 8.7263 | 9 | 105.0685 | 106.1479 | 107.2385 | 110.7612 | 114.2839 | 117.8066 | 121.3293 | 125.4947 | 129.66 | 141.2076 | 154.9658 | 161.0067 | 164.3242 | 167.7597 | 171.2778 | 93.9555 | 94.9207 | 95.8959 | 99.046 | 102.1962 | 105.3463 | 108.4964 | 112.2212 | 115.946 | 126.2722 | 138.5752 | 143.9772 | 146.9437 | 150.0159 | 153.1619 | 9.0925 | 9.1859 | 9.2803 | 9.5851 | 9.89 | 10.1948 | 10.4996 | 10.8601 | 11.2206 | 12.2199 | 13.4105 | 13.9333 | 14.2204 | 14.5177 | 14.8221 | 0 | 0 | 0 | 0 | 0 | 0 | 0 | 0 | 0 | 0 | 0 | 0 | 0 | 0 | 0 | 0 | 0 | 0 | 0 | 0 | 0 | 0 | 0 | 0 | 0 | 0 | 0 | 0 | 0 | 0
120 | 92 | 120,92 | 99705 | 99705 | Y | 217 | 77 | 70 | 7 | 1 | 147 | 148 | 2 | 0 | 0 | 150 | 3024 | 2220.9592 | 2226.3851 | 2932 | 0 | 0 | 2235.7933 | 0.52027 | 76.4797 | 0 | 2 | 0 | 79 | 0.47297 | 69.527 | 70 | 0 | 0.48289 | 70.9848 | 71.4677 | 0 | 0.44124 | 64.8626 | 65.3039 | 0 | 1.8802 | 0 | 66.3328 | 68.8524 | 71.4677 | 74.1823 | 77 | 60.9228 | 63.0753 | 65.3039 | 67.6112 | 70 | 1.7676 | 1.823 | 1.8802 | 1.9392 | 2 | 78.7107 | 80.4595 | 82.2471 | 83.2986 | 84.3502 | 85.4017 | 86.4532 | 87.6966 | 88.94 | 92.387 | 96.4939 | 98.2971 | 99.2874 | 100.3129 | 101.363 | 71.5552 | 73.145 | 74.7701 | 75.726 | 76.682 | 77.6379 | 78.5939 | 79.7242 | 80.8545 | 83.9882 | 87.7217 | 89.361 | 90.2612 | 91.1935 | 92.1482 | 2.0444 | 2.0899 | 2.1363 | 2.1636 | 2.1909 | 2.2182 | 2.2455 | 2.2778 | 2.3101 | 2.3997 | 2.5063 | 2.5532 | 2.5789 | 2.6055 | 2.6328 | 0 | 0 | 0 | 0 | 0 | 0 | 0 | 0 | 0 | 0 | 0 | 0 | 0 | 0 | 0 | 0 | 0 | 0 | 0 | 0 | 0 | 0 | 0 | 0 | 0 | 0 | 0 | 0 | 0 | 0
121 | 92 | 121,92 | 99705 | 99705 | Y | 524 | 203 | 184 | 19 | 0 | 131 | 131 | 2 | 0 | 0 | 133 | 0 | 1959.0916 | 1959.0916 | 5122 | 0 | 0 | 2006.6541 | 0 | 203 | 0 | 2 | 0 | 205 | 0 | 184 | 184 | 0 | 0 | 188.4148 | 188.4148 | 0 | 0 | 171.6559 | 171.6559 | 0 | 1.8802 | 0 | 174.8775 | 181.52 | 188.4148 | 195.5715 | 203 | 160.1399 | 165.7979 | 171.6559 | 177.7208 | 184 | 1.7676 | 1.823 | 1.8802 | 1.9392 | 2 | 206.3072 | 209.6682 | 213.084 | 215.5594 | 218.0347 | 220.51 | 222.9853 | 225.9122 | 228.8392 | 236.9534 | 246.621 | 250.8658 | 253.1969 | 255.6109 | 258.083 | 186.9976 | 190.0441 | 193.1402 | 195.3839 | 197.6275 | 199.8711 | 202.1148 | 204.7678 | 207.4207 | 214.7755 | 223.5382 | 227.3857 | 229.4986 | 231.6867 | 233.9275 | 2.0326 | 2.0657 | 2.0994 | 2.1237 | 2.1481 | 2.1725 | 2.1969 | 2.2257 | 2.2546 | 2.3345 | 2.4298 | 2.4716 | 2.4946 | 2.5183 | 2.5427 | 0 | 0 | 0 | 0 | 0 | 0 | 0 | 0 | 0 | 0 | 0 | 0 | 0 | 0 | 0 | 0 | 0 | 0 | 0 | 0 | 0 | 0 | 0 | 0 | 0 | 0 | 0 | 0 | 0 | 0
122 | 92 | 122,92 | 99705 | 99705 | N | 2 | 1 | 1 | 0 | 0 | 0 | 0 | 0 | 0 | 0 | 0 | 0 | 834.495 | 834.495 | 1408.3846 | 0 | 0 | 1365.174 | 0.022912 | 0.97579 | 0.0012994 | 0 | 0 | 1 | 0.022912 | 0.97579 | 0.9987 | 0.0012994 | 0.021266 | 0.90568 | 0.92695 | 0.001206 | 0.021375 | 0.91032 | 0.9317 | 0.0012122 | 0 | 0 | 0.86035 | 0.89303 | 0.92695 | 0.96215 | 0.9987 | 0.86919 | 0.8999 | 0.9317 | 0.96462 | 0.9987 | 0 | 0 | 0 | 0 | 0 | 1.015 | 1.0315 | 1.0483 | 1.0483 | 1.0483 | 1.0483 | 1.0483 | 1.0483 | 1.0483 | 1.0483 | 1.0483 | 1.0483 | 1.0483 | 1.0483 | 1.0483 | 1.015 | 1.0315 | 1.0483 | 1.0483 | 1.0483 | 1.0483 | 1.0483 | 1.0483 | 1.0483 | 1.0483 | 1.0483 | 1.0483 | 1.0483 | 1.0483 | 1.0483 | 0 | 0 | 0 | 0 | 0 | 0 | 0 | 0 | 0 | 0 | 0 | 0 | 0 | 0 | 0 | 0.0013205 | 0.0013421 | 0.0013639 | 0.0013639 | 0.0013639 | 0.0013639 | 0.0013639 | 0.0013639 | 0.0013639 | 0.0013639 | 0.0013639 | 0.0013639 | 0.0013639 | 0.0013639 | 0.0013639 | 0 | 0 | 0 | 0 | 0 | 0 | 0 | 0 | 0 | 0 | 0 | 0 | 0 | 0 | 0
124 | 92 | 124,92 | 99705 | 99705 | N | 143 | 62 | 51 | 11 | 0 | 0 | 0 | 0 | 0 | 0 | 0 | 0 | 834.495 | 834.495 | 1408.3846 | 0 | 0 | 1365.174 | 1.4206 | 60.4989 | 0.080561 | 0 | 0 | 62 | 1.1685 | 49.7652 | 50.9337 | 0.066268 | 1.3185 | 56.1521 | 57.4706 | 0.074773 | 1.0901 | 46.4266 | 47.5167 | 0.061822 | 0 | 0 | 53.3415 | 55.3676 | 57.4706 | 59.6536 | 61.9194 | 44.3289 | 45.8951 | 47.5167 | 49.1956 | 50.9337 | 0 | 0 | 0 | 0 | 0 | 62.9282 | 63.9534 | 64.9953 | 67.31 | 69.6247 | 71.9394 | 74.2541 | 76.9911 | 79.7281 | 87.3158 | 96.3561 | 100.3255 | 102.5053 | 104.7627 | 107.0744 | 51.7635 | 52.6068 | 53.4639 | 55.3679 | 57.2719 | 59.176 | 61.08 | 63.3314 | 65.5828 | 71.8243 | 79.2607 | 82.5258 | 84.3189 | 86.1758 | 88.0774 | 0 | 0 | 0 | 0 | 0 | 0 | 0 | 0 | 0 | 0 | 0 | 0 | 0 | 0 | 0 | 0.081874 | 0.083208 | 0.084563 | 0.087575 | 0.090586 | 0.093598 | 0.09661 | 0.10017 | 0.10373 | 0.1136 | 0.12537 | 0.13053 | 0.13337 | 0.1363 | 0.13931 | 0 | 0 | 0 | 0 | 0 | 0 | 0 | 0 | 0 | 0 | 0 | 0 | 0 | 0 | 0
85 | 93 | 85,93 | 99709 | 99709 | N | 0 | 1 | 0 | 1 | 0 | 0 | 0 | 0 | 0 | 0 | 0 | 0 | 834.495 | 834.495 | 1408.3846 | 0 | 0 | 1365.174 | 0.022912 | 0.97579 | 0.0012994 | 0 | 0 | 1 | 0 | 0 | 0 | 0 | 0.021816 | 0.92911 | 0.95092 | 0.0012372 | 0 | 0 | 0 | 0 | 0 | 0 | 0.90543 | 0.9279 | 0.95092 | 0.97452 | 0.9987 | 0 | 0 | 0 | 0 | 0 | 0 | 0 | 0 | 0 | 0 | 1.0038 | 1.009 | 1.0141 | 1.0075 | 1.0008 | 1.008 | 1.0153 | 1.0225 | 1.0299 | 1.0373 | 1.0431 | 1.049 | 1.0548 | 1.0608 | 1.0667 | 0 | 0 | 0 | 0 | 0 | 0 | 0 | 0 | 0 | 0 | 0 | 0 | 0 | 0 | 0 | 0 | 0 | 0 | 0 | 0 | 0 | 0 | 0 | 0 | 0 | 0 | 0 | 0 | 0 | 0 | 0.001306 | 0.0013127 | 0.0013194 | 0.0013108 | 0.0013022 | 0.0013115 | 0.0013209 | 0.0013304 | 0.00134 | 0.0013496 | 0.0013571 | 0.0013648 | 0.0013724 | 0.0013801 | 0.0013879 | 0 | 0 | 0 | 0 | 0 | 0 | 0 | 0 | 0 | 0 | 0 | 0 | 0 | 0 | 0
93 | 93 | 93,93 | 99709 | 99709 | N | 3 | 1 | 1 | 0 | 0 | 10 | 10 | 0 | 0 | 0 | 10 | 0 | 1771.8 | 1771.8 | 0 | 0 | 0 | 1771.8 | 0 | 1 | 0 | 0 | 0 | 1 | 0 | 1 | 1 | 0 | 0 | 0.95216 | 0.95216 | 0 | 0 | 0.95395 | 0.95395 | 0 | 0 | 0 | 0.90661 | 0.9291 | 0.95216 | 0.97579 | 1 | 0.91003 | 0.93173 | 0.95395 | 0.97671 | 1 | 0 | 0 | 0 | 0 | 0 | 1.0051 | 1.0103 | 1.0154 | 1.0088 | 1.0021 | 1.0093 | 1.0166 | 1.0239 | 1.0312 | 1.0386 | 1.0445 | 1.0503 | 1.0562 | 1.0621 | 1.0681 | 1.0051 | 1.0103 | 1.0154 | 1.0088 | 1.0021 | 1.0093 | 1.0166 | 1.0239 | 1.0312 | 1.0386 | 1.0445 | 1.0503 | 1.0562 | 1.0621 | 1.0681 | 0 | 0 | 0 | 0 | 0 | 0 | 0 | 0 | 0 | 0 | 0 | 0 | 0 | 0 | 0 | 0 | 0 | 0 | 0 | 0 | 0 | 0 | 0 | 0 | 0 | 0 | 0 | 0 | 0 | 0 | 0 | 0 | 0 | 0 | 0 | 0 | 0 | 0 | 0 | 0 | 0 | 0 | 0 | 0 | 0
98 | 93 | 98,93 | 99709 | 99725 | N | 39 | 18 | 18 | 0 | 0 | 22 | 22 | 0 | 0 | 0 | 22 | 0 | 1831.2273 | 1831.2273 | 0 | 0 | 0 | 1831.2273 | 0 | 18 | 0 | 0 | 0 | 18 | 0 | 18 | 18 | 0 | 0 | 17.1389 | 17.1389 | 0 | 0 | 17.1712 | 17.1712 | 0 | 0 | 0 | 16.3189 | 16.7239 | 17.1389 | 17.5641 | 18 | 16.3805 | 16.7712 | 17.1712 | 17.5807 | 18 | 0 | 0 | 0 | 0 | 0 | 18.0922 | 18.1849 | 18.278 | 18.4084 | 18.5388 | 18.6692 | 18.7996 | 18.9538 | 19.108 | 19.5354 | 20.0447 | 20.2683 | 20.3911 | 20.5183 | 20.6485 | 18.0922 | 18.1849 | 18.278 | 18.4084 | 18.5388 | 18.6692 | 18.7996 | 18.9538 | 19.108 | 19.5354 | 20.0447 | 20.2683 | 20.3911 | 20.5183 | 20.6485 | 0 | 0 | 0 | 0 | 0 | 0 | 0 | 0 | 0 | 0 | 0 | 0 | 0 | 0 | 0 | 0 | 0 | 0 | 0 | 0 | 0 | 0 | 0 | 0 | 0 | 0 | 0 | 0 | 0 | 0 | 0 | 0 | 0 | 0 | 0 | 0 | 0 | 0 | 0 | 0 | 0 | 0 | 0 | 0 | 0
99 | 93 | 99,93 | 99709 | 99725 | Y | 1 | 2 | 1 | 1 | 0 | 6 | 6 | 0 | 0 | 0 | 6 | 0 | 1641.3333 | 1641.3333 | 0 | 0 | 0 | 1641.3333 | 0 | 2 | 0 | 0 | 0 | 2 | 0 | 1 | 1 | 0 | 0 | 1.9043 | 1.9043 | 0 | 0 | 0.95395 | 0.95395 | 0 | 0 | 0 | 1.8132 | 1.8582 | 1.9043 | 1.9516 | 2 | 0.91003 | 0.93173 | 0.95395 | 0.97671 | 1 | 0 | 0 | 0 | 0 | 0 | 2.0187 | 2.0375 | 2.0566 | 2.0853 | 2.114 | 2.1428 | 2.1715 | 2.2055 | 2.2394 | 2.3336 | 2.4458 | 2.495 | 2.5221 | 2.5501 | 2.5788 | 1.0093 | 1.0188 | 1.0283 | 1.0427 | 1.057 | 1.0714 | 1.0857 | 1.1027 | 1.1197 | 1.1668 | 1.2229 | 1.2475 | 1.2611 | 1.2751 | 1.2894 | 0 | 0 | 0 | 0 | 0 | 0 | 0 | 0 | 0 | 0 | 0 | 0 | 0 | 0 | 0 | 0 | 0 | 0 | 0 | 0 | 0 | 0 | 0 | 0 | 0 | 0 | 0 | 0 | 0 | 0 | 0 | 0 | 0 | 0 | 0 | 0 | 0 | 0 | 0 | 0 | 0 | 0 | 0 | 0 | 0
100 | 93 | 100,93 | 99709 | 99709 | Y | 887 | 411 | 362 | 49 | 0 | 5 | 5 | 0 | 0 | 0 | 5 | 0 | 1424.4 | 1424.4 | 0 | 0 | 0 | 1424.4 | 0 | 411 | 0 | 0 | 0 | 411 | 0 | 362 | 362 | 0 | 0 | 391.3371 | 391.3371 | 0 | 0 | 345.3316 | 345.3316 | 0 | 0 | 0 | 372.6149 | 381.8613 | 391.3371 | 401.0481 | 411 | 329.4307 | 337.2874 | 345.3316 | 353.5676 | 362 | 0 | 0 | 0 | 0 | 0 | 414.8401 | 418.7161 | 422.6283 | 428.5316 | 434.4349 | 440.3382 | 446.2416 | 453.2218 | 460.2021 | 479.5535 | 502.6093 | 512.7326 | 518.2919 | 524.0491 | 529.9448 | 365.3823 | 368.7962 | 372.242 | 377.4415 | 382.641 | 387.8405 | 393.04 | 399.1881 | 405.3362 | 422.3804 | 442.6875 | 451.6039 | 456.5004 | 461.5712 | 466.764 | 0 | 0 | 0 | 0 | 0 | 0 | 0 | 0 | 0 | 0 | 0 | 0 | 0 | 0 | 0 | 0 | 0 | 0 | 0 | 0 | 0 | 0 | 0 | 0 | 0 | 0 | 0 | 0 | 0 | 0 | 0 | 0 | 0 | 0 | 0 | 0 | 0 | 0 | 0 | 0 | 0 | 0 | 0 | 0 | 0
101 | 93 | 101,93 | 99709 | 99709 | Y | 31 | 12 | 12 | 0 | 0 | 48 | 48 | 0 | 0 | 0 | 48 | 0 | 2905.4167 | 2905.4167 | 0 | 0 | 0 | 2905.4167 | 0 | 12 | 0 | 0 | 0 | 12 | 0 | 12 | 12 | 0 | 0 | 11.4259 | 11.4259 | 0 | 0 | 11.4475 | 11.4475 | 0 | 0 | 0 | 10.8793 | 11.1492 | 11.4259 | 11.7094 | 12 | 10.9204 | 11.1808 | 11.4475 | 11.7205 | 12 | 0 | 0 | 0 | 0 | 0 | 12.097 | 12.1948 | 12.2933 | 12.3715 | 12.4496 | 12.5277 | 12.6059 | 12.6983 | 12.7906 | 13.0468 | 13.3519 | 13.4859 | 13.5595 | 13.6357 | 13.7137 | 12.097 | 12.1948 | 12.2933 | 12.3715 | 12.4496 | 12.5277 | 12.6059 | 12.6983 | 12.7906 | 13.0468 | 13.3519 | 13.4859 | 13.5595 | 13.6357 | 13.7137 | 0 | 0 | 0 | 0 | 0 | 0 | 0 | 0 | 0 | 0 | 0 | 0 | 0 | 0 | 0 | 0 | 0 | 0 | 0 | 0 | 0 | 0 | 0 | 0 | 0 | 0 | 0 | 0 | 0 | 0 | 0 | 0 | 0 | 0 | 0 | 0 | 0 | 0 | 0 | 0 | 0 | 0 | 0 | 0 | 0
102 | 93 | 102,93 | 99709 | 99709 | Y | 407 | 201 | 179 | 22 | 0 | 75 | 75 | 0 | 0 | 0 | 75 | 0 | 2481.4133 | 2481.4133 | 0 | 0 | 0 | 2481.4133 | 0 | 201 | 0 | 0 | 0 | 201 | 0 | 179 | 179 | 0 | 0 | 191.3838 | 191.3838 | 0 | 0 | 170.7579 | 170.7579 | 0 | 0 | 0 | 182.2277 | 186.7497 | 191.3838 | 196.133 | 201 | 162.8953 | 166.7802 | 170.7579 | 174.8304 | 179 | 0 | 0 | 0 | 0 | 0 | 202.6247 | 204.2625 | 205.9135 | 208.0217 | 210.1299 | 212.2381 | 214.3463 | 216.8391 | 219.3319 | 226.2426 | 234.4763 | 238.0916 | 240.0769 | 242.1329 | 244.2384 | 180.4468 | 181.9054 | 183.3757 | 185.2531 | 187.1306 | 189.008 | 190.8855 | 193.1054 | 195.3254 | 201.4798 | 208.8122 | 212.0318 | 213.7998 | 215.6308 | 217.5058 | 0 | 0 | 0 | 0 | 0 | 0 | 0 | 0 | 0 | 0 | 0 | 0 | 0 | 0 | 0 | 0 | 0 | 0 | 0 | 0 | 0 | 0 | 0 | 0 | 0 | 0 | 0 | 0 | 0 | 0 | 0 | 0 | 0 | 0 | 0 | 0 | 0 | 0 | 0 | 0 | 0 | 0 | 0 | 0 | 0
103 | 93 | 103,93 | 99709 | 99709 | Y | 36 | 17 | 16 | 1 | 1 | 103 | 104 | 2 | 0 | 0 | 106 | 1909 | 3238.8155 | 3226.0288 | 4132 | 0 | 0 | 3243.1226 | 0.16346 | 16.8365 | 0 | 2 | 0 | 19 | 0.15385 | 15.8462 | 16 | 0 | 0.15564 | 16.0311 | 16.1867 | 0 | 0.14676 | 15.1165 | 15.2633 | 0 | 1.9193 | 0 | 15.4123 | 15.7947 | 16.1867 | 16.5884 | 17 | 14.5605 | 14.9077 | 15.2633 | 15.6273 | 16 | 1.8419 | 1.8802 | 1.9193 | 1.9593 | 2 | 17.1374 | 17.2759 | 17.4156 | 17.5939 | 17.7722 | 17.9505 | 18.1288 | 18.3396 | 18.5505 | 19.1349 | 19.8313 | 20.1371 | 20.305 | 20.4789 | 20.657 | 16.1293 | 16.2597 | 16.3911 | 16.5589 | 16.7268 | 16.8946 | 17.0624 | 17.2608 | 17.4593 | 18.0094 | 18.6648 | 18.9526 | 19.1106 | 19.2743 | 19.4419 | 2.0162 | 2.0325 | 2.0489 | 2.0699 | 2.0908 | 2.1118 | 2.1328 | 2.1576 | 2.1824 | 2.2512 | 2.3331 | 2.3691 | 2.3888 | 2.4093 | 2.4302 | 0 | 0 | 0 | 0 | 0 | 0 | 0 | 0 | 0 | 0 | 0 | 0 | 0 | 0 | 0 | 0 | 0 | 0 | 0 | 0 | 0 | 0 | 0 | 0 | 0 | 0 | 0 | 0 | 0 | 0
104 | 93 | 104,93 | 99709 | 99709 | Y | 1012 | 428 | 392 | 36 | 2 | 251 | 253 | 22 | 0 | 0 | 275 | 3374.5 | 2335.4622 | 2343.6759 | 7944.3636 | 0 | 0 | 2791.7309 | 3.3834 | 424.6166 | 0 | 22 | 0 | 450 | 3.0988 | 388.9012 | 392 | 0 | 3.2215 | 404.3023 | 407.5238 | 0 | 2.9561 | 370.9941 | 373.9502 | 0 | 21.1126 | 0 | 388.0272 | 397.656 | 407.5238 | 417.6364 | 428 | 356.7315 | 365.2394 | 373.9502 | 382.8688 | 392 | 20.2611 | 20.6825 | 21.1126 | 21.5518 | 22 | 438.0417 | 448.319 | 458.8374 | 465.3306 | 471.8239 | 478.3171 | 484.8103 | 492.4882 | 500.166 | 521.4512 | 546.811 | 557.946 | 564.0608 | 570.3933 | 576.8782 | 401.1971 | 410.6099 | 420.2436 | 426.1907 | 432.1377 | 438.0848 | 444.0319 | 451.0639 | 458.096 | 477.5908 | 500.8175 | 511.0159 | 516.6164 | 522.4163 | 528.3557 | 22.5162 | 23.0444 | 23.5851 | 23.9189 | 24.2526 | 24.5864 | 24.9202 | 25.3148 | 25.7095 | 26.8036 | 28.1071 | 28.6795 | 28.9938 | 29.3193 | 29.6526 | 0 | 0 | 0 | 0 | 0 | 0 | 0 | 0 | 0 | 0 | 0 | 0 | 0 | 0 | 0 | 0 | 0 | 0 | 0 | 0 | 0 | 0 | 0 | 0 | 0 | 0 | 0 | 0 | 0 | 0
105 | 93 | 105,93 | 99709 | 99709 | Y | 115 | 46 | 42 | 4 | 0 | 21 | 21 | 16 | 0 | 0 | 37 | 0 | 2972.1429 | 2972.1429 | 32241.4375 | 0 | 0 | 15629.1351 | 0 | 46 | 0 | 16 | 0 | 62 | 0 | 42 | 42 | 0 | 0 | 43.7993 | 43.7993 | 0 | 0 | 40.0661 | 40.0661 | 0 | 15.3547 | 0 | 41.7039 | 42.7387 | 43.7993 | 44.8862 | 46 | 38.2212 | 39.1328 | 40.0661 | 41.0217 | 42 | 14.7353 | 15.0418 | 15.3547 | 15.674 | 16 | 47.0792 | 48.1838 | 49.3143 | 50.1009 | 50.8875 | 51.6741 | 52.4607 | 53.3908 | 54.3209 | 56.8994 | 59.9715 | 61.3205 | 62.0612 | 62.8283 | 63.6139 | 42.9854 | 43.9939 | 45.0261 | 45.7443 | 46.4625 | 47.1807 | 47.8989 | 48.7481 | 49.5974 | 51.9516 | 54.7566 | 55.9882 | 56.6646 | 57.365 | 58.0823 | 16.3754 | 16.7596 | 17.1528 | 17.4264 | 17.7 | 17.9736 | 18.2472 | 18.5707 | 18.8942 | 19.7911 | 20.8597 | 21.3289 | 21.5865 | 21.8533 | 22.1266 | 0 | 0 | 0 | 0 | 0 | 0 | 0 | 0 | 0 | 0 | 0 | 0 | 0 | 0 | 0 | 0 | 0 | 0 | 0 | 0 | 0 | 0 | 0 | 0 | 0 | 0 | 0 | 0 | 0 | 0
106 | 93 | 106,93 | 99709 | 99709 | Y | 1331 | 702 | 631 | 71 | 12 | 124 | 136 | 47 | 0 | 0 | 183 | 47279.75 | 2468.7177 | 1244.2707 | 16585.3404 | 0 | 0 | 2206.9279 | 61.9412 | 640.0588 | 0 | 47 | 0 | 749 | 55.6765 | 575.3235 | 631 | 0 | 58.9778 | 609.4374 | 668.4152 | 0 | 53.1128 | 548.8325 | 601.9454 | 0 | 45.1043 | 0 | 636.4371 | 652.2302 | 668.4152 | 685.0018 | 702 | 574.2286 | 587.9237 | 601.9454 | 616.3015 | 631 | 43.285 | 44.1853 | 45.1043 | 46.0424 | 47 | 715.8924 | 730.0596 | 744.5073 | 747.0526 | 749.5979 | 752.1431 | 754.6884 | 757.698 | 760.7077 | 769.0512 | 778.992 | 783.3568 | 785.7537 | 788.236 | 790.778 | 643.4873 | 656.2217 | 669.2081 | 671.496 | 673.7838 | 676.0717 | 678.3595 | 681.0648 | 683.77 | 691.2697 | 700.205 | 704.1284 | 706.2829 | 708.5141 | 710.799 | 47.9301 | 48.8786 | 49.8459 | 50.0163 | 50.1868 | 50.3572 | 50.5276 | 50.7291 | 50.9306 | 51.4892 | 52.1547 | 52.447 | 52.6074 | 52.7736 | 52.9438 | 0 | 0 | 0 | 0 | 0 | 0 | 0 | 0 | 0 | 0 | 0 | 0 | 0 | 0 | 0 | 0 | 0 | 0 | 0 | 0 | 0 | 0 | 0 | 0 | 0 | 0 | 0 | 0 | 0 | 0
107 | 93 | 107,93 | 99709 | 99709 | Y | 1588 | 792 | 718 | 74 | 7 | 238 | 245 | 51 | 0 | 0 | 296 | 4707.5714 | 2186.3025 | 2258.3388 | 14416.3333 | 0 | 0 | 4353.1284 | 22.6286 | 769.3714 | 0 | 51 | 0 | 843 | 20.5143 | 697.4857 | 718 | 0 | 21.546 | 732.5635 | 754.1094 | 0 | 19.5697 | 665.3697 | 684.9394 | 0 | 48.943 | 0 | 718.0316 | 735.8495 | 754.1094 | 772.8225 | 792 | 653.4011 | 668.9845 | 684.9394 | 701.2749 | 718 | 46.9689 | 47.9458 | 48.943 | 49.9609 | 51 | 807.6734 | 823.657 | 839.957 | 842.4768 | 844.9966 | 847.5164 | 850.0362 | 853.0157 | 855.9952 | 864.2553 | 874.0966 | 878.4177 | 880.7907 | 883.2481 | 885.7647 | 732.209 | 746.6992 | 761.4761 | 763.7605 | 766.0449 | 768.3293 | 770.6136 | 773.3148 | 776.0159 | 783.5042 | 792.426 | 796.3434 | 798.4946 | 800.7224 | 803.0039 | 52.0093 | 53.0385 | 54.0881 | 54.2504 | 54.4127 | 54.5749 | 54.7372 | 54.929 | 55.1209 | 55.6528 | 56.2865 | 56.5648 | 56.7176 | 56.8758 | 57.0379 | 0 | 0 | 0 | 0 | 0 | 0 | 0 | 0 | 0 | 0 | 0 | 0 | 0 | 0 | 0 | 0 | 0 | 0 | 0 | 0 | 0 | 0 | 0 | 0 | 0 | 0 | 0 | 0 | 0 | 0
108 | 93 | 108,93 | 99701 | 99701 | Y | 812 | 218 | 198 | 20 | 6 | 145 | 151 | 16 | 0 | 0 | 167 | 6159.3333 | 2271.7931 | 2426.2649 | 20159.5 | 0 | 0 | 4125.2575 | 8.6623 | 209.3377 | 0 | 16 | 0 | 234 | 7.8675 | 190.1325 | 198 | 0 | 8.5661 | 207.0141 | 215.5802 | 0 | 7.7945 | 188.3683 | 196.1628 | 0 | 15.9174 | 0 | 213.1873 | 214.3804 | 215.5802 | 216.7867 | 218 | 194.3427 | 195.2506 | 196.1628 | 197.0793 | 198 | 15.8351 | 15.8762 | 15.9174 | 15.9586 | 16 | 219.3692 | 220.7469 | 222.1334 | 222.6749 | 223.2164 | 223.7579 | 224.2994 | 224.9398 | 225.5801 | 227.3552 | 229.4702 | 230.3988 | 230.9088 | 231.4369 | 231.9777 | 199.2436 | 200.4949 | 201.7542 | 202.246 | 202.7378 | 203.2297 | 203.7215 | 204.3031 | 204.8847 | 206.4969 | 208.4179 | 209.2613 | 209.7245 | 210.2041 | 210.6953 | 16.1005 | 16.2016 | 16.3034 | 16.3431 | 16.3829 | 16.4226 | 16.4623 | 16.5093 | 16.5563 | 16.6866 | 16.8418 | 16.91 | 16.9474 | 16.9862 | 17.0259 | 0 | 0 | 0 | 0 | 0 | 0 | 0 | 0 | 0 | 0 | 0 | 0 | 0 | 0 | 0 | 0 | 0 | 0 | 0 | 0 | 0 | 0 | 0 | 0 | 0 | 0 | 0 | 0 | 0 | 0
109 | 93 | 109,93 | 99701 | 99701 | Y | 2761 | 1287 | 1159 | 128 | 83 | 402 | 485 | 57 | 0 | 0 | 542 | 4661.6747 | 1732.8035 | 2234.033 | 6918 | 0 | 0 | 2726.6273 | 220.2495 | 1066.7505 | 0 | 57 | 0 | 1344 | 198.3443 | 960.6557 | 1159 | 0 | 217.8047 | 1054.9096 | 1272.7143 | 0 | 196.5039 | 951.742 | 1148.2459 | 0 | 56.7056 | 0 | 1258.5872 | 1265.6311 | 1272.7143 | 1279.8372 | 1287 | 1137.5917 | 1142.9064 | 1148.2459 | 1153.6104 | 1159 | 56.4127 | 56.559 | 56.7056 | 56.8526 | 57 | 1300.358 | 1313.8547 | 1327.4915 | 1337.7917 | 1348.0919 | 1358.3921 | 1368.6924 | 1380.8717 | 1393.0511 | 1426.8157 | 1467.044 | 1484.7074 | 1494.4074 | 1504.4527 | 1514.7396 | 1171.0295 | 1183.1838 | 1195.4643 | 1204.7401 | 1214.016 | 1223.2918 | 1232.5676 | 1243.5356 | 1254.5036 | 1284.9102 | 1321.1375 | 1337.0442 | 1345.7795 | 1354.8257 | 1364.0895 | 57.5916 | 58.1894 | 58.7933 | 59.2495 | 59.7057 | 60.1619 | 60.6181 | 61.1575 | 61.6969 | 63.1923 | 64.974 | 65.7563 | 66.1859 | 66.6308 | 67.0864 | 0 | 0 | 0 | 0 | 0 | 0 | 0 | 0 | 0 | 0 | 0 | 0 | 0 | 0 | 0 | 0 | 0 | 0 | 0 | 0 | 0 | 0 | 0 | 0 | 0 | 0 | 0 | 0 | 0 | 0
110 | 93 | 110,93 | 99703 | 99703 | Y | 2965 | 968 | 869 | 99 | 10 | 84 | 94 | 19 | 0 | 0 | 113 | 3289.3 | 2072.631 | 2202.0638 | 7256.8421 | 0 | 0 | 3051.9823 | 102.9787 | 865.0213 | 0 | 19 | 0 | 987 | 92.4468 | 776.5532 | 869 | 0 | 100.9932 | 848.3427 | 949.3358 | 0 | 92.7436 | 779.0463 | 871.7899 | 0 | 18.6303 | 0 | 931.0316 | 940.1392 | 949.3358 | 958.6225 | 968 | 874.5888 | 873.1883 | 871.7899 | 870.3939 | 869 | 18.2678 | 18.4482 | 18.6303 | 18.8142 | 19 | 972.0222 | 976.0611 | 980.1168 | 988.1808 | 996.2448 | 1004.3088 | 1012.3728 | 1021.908 | 1031.4431 | 1057.8773 | 1089.3718 | 1103.2004 | 1110.7945 | 1118.6588 | 1126.7124 | 872.6108 | 876.2367 | 879.8776 | 887.1169 | 894.3562 | 901.5954 | 908.8347 | 917.3947 | 925.9546 | 949.6853 | 977.9588 | 990.3731 | 997.1905 | 1004.2506 | 1011.4805 | 19.0789 | 19.1582 | 19.2378 | 19.3961 | 19.5544 | 19.7127 | 19.871 | 20.0581 | 20.2453 | 20.7641 | 21.3823 | 21.6537 | 21.8028 | 21.9571 | 22.1152 | 0 | 0 | 0 | 0 | 0 | 0 | 0 | 0 | 0 | 0 | 0 | 0 | 0 | 0 | 0 | 0 | 0 | 0 | 0 | 0 | 0 | 0 | 0 | 0 | 0 | 0 | 0 | 0 | 0 | 0
111 | 93 | 111,93 | 99703 | 99703 | Y | 1474 | 447 | 369 | 78 | 0 | 0 | 0 | 0 | 0 | 0 | 0 | 0 | 834.495 | 834.495 | 1408.3846 | 0 | 0 | 1365.174 | 10.2418 | 436.1774 | 0.58082 | 0 | 0 | 447 | 8.4547 | 360.0659 | 368.5205 | 0.47947 | 10.0443 | 427.7674 | 437.8117 | 0.56962 | 8.4818 | 361.2219 | 369.7037 | 0.48101 | 0 | 0 | 429.3702 | 433.5704 | 437.8117 | 442.0945 | 446.4192 | 370.8906 | 370.2967 | 369.7037 | 369.1116 | 368.5205 | 0 | 0 | 0 | 0 | 0 | 448.2741 | 450.1368 | 452.0072 | 457.1483 | 462.2895 | 467.4306 | 472.5717 | 478.6508 | 484.7299 | 501.5828 | 521.6619 | 530.4782 | 535.3197 | 540.3336 | 545.4681 | 370.0518 | 371.5894 | 373.1334 | 377.3775 | 381.6215 | 385.8655 | 390.1096 | 395.1279 | 400.1461 | 414.0583 | 430.6336 | 437.9115 | 441.9082 | 446.0472 | 450.2858 | 0 | 0 | 0 | 0 | 0 | 0 | 0 | 0 | 0 | 0 | 0 | 0 | 0 | 0 | 0 | 0.58323 | 0.58566 | 0.58809 | 0.59478 | 0.60147 | 0.60816 | 0.61485 | 0.62276 | 0.63067 | 0.65259 | 0.67872 | 0.69019 | 0.69649 | 0.70301 | 0.70969 | 0 | 0 | 0 | 0 | 0 | 0 | 0 | 0 | 0 | 0 | 0 | 0 | 0 | 0 | 0
112 | 93 | 112,93 | 99703 | 99703 | Y | 279 | 0 | 0 | 0 | 0 | 0 | 0 | 0 | 0 | 0 | 0 | 0 | 834.495 | 834.495 | 1408.3846 | 0 | 0 | 1365.174 | 0 | 0 | 0 | 0 | 0 | 0 | 0 | 0 | 0 | 0 | 0 | 0 | 0 | 0 | 0 | 0 | 0 | 0 | 0 | 0 | 0 | 0 | 0 | 0 | 0 | 0 | 0 | 0 | 0 | 0 | 0 | 0 | 0 | 0 | 0 | 0 | 0 | 0 | 0 | 0 | 0 | 0 | 0 | 0 | 0 | 0 | 0 | 0 | 0 | 0 | 0 | 0 | 0 | 0 | 0 | 0 | 0 | 0 | 0 | 0 | 0 | 0 | 0 | 0 | 0 | 0 | 0 | 0 | 0 | 0 | 0 | 0 | 0 | 0 | 0 | 0 | 0 | 0 | 0 | 0 | 0 | 0 | 0 | 0 | 0 | 0 | 0 | 0 | 0 | 0 | 0 | 0 | 0 | 0 | 0 | 0 | 0 | 0 | 0 | 0 | 0 | 0 | 0 | 0 | 0 | 0 | 0 | 0 | 0 | 0
113 | 93 | 113,93 | 99703 | 99703 | Y | 404 | 0 | 0 | 0 | 0 | 0 | 0 | 0 | 0 | 0 | 0 | 0 | 834.495 | 834.495 | 1408.3846 | 0 | 0 | 1365.174 | 0 | 0 | 0 | 0 | 0 | 0 | 0 | 0 | 0 | 0 | 0 | 0 | 0 | 0 | 0 | 0 | 0 | 0 | 0 | 0 | 0 | 0 | 0 | 0 | 0 | 0 | 0 | 0 | 0 | 0 | 0 | 0 | 0 | 0 | 0 | 0 | 0 | 0 | 0 | 0 | 0 | 0 | 0 | 0 | 0 | 0 | 0 | 0 | 0 | 0 | 0 | 0 | 0 | 0 | 0 | 0 | 0 | 0 | 0 | 0 | 0 | 0 | 0 | 0 | 0 | 0 | 0 | 0 | 0 | 0 | 0 | 0 | 0 | 0 | 0 | 0 | 0 | 0 | 0 | 0 | 0 | 0 | 0 | 0 | 0 | 0 | 0 | 0 | 0 | 0 | 0 | 0 | 0 | 0 | 0 | 0 | 0 | 0 | 0 | 0 | 0 | 0 | 0 | 0 | 0 | 0 | 0 | 0 | 0 | 0
115 | 93 | 115,93 | 99703 | 99703 | Y | 56 | 22 | 18 | 4 | 0 | 7 | 7 | 0 | 0 | 0 | 7 | 0 | 1753.1429 | 1753.1429 | 0 | 0 | 0 | 1753.1429 | 0 | 22 | 0 | 0 | 0 | 22 | 0 | 18 | 18 | 0 | 0 | 21.5758 | 21.5758 | 0 | 0 | 18.0578 | 18.0578 | 0 | 0 | 0 | 21.1598 | 21.3668 | 21.5758 | 21.7869 | 22 | 18.1158 | 18.0868 | 18.0578 | 18.0289 | 18 | 0 | 0 | 0 | 0 | 0 | 22.0914 | 22.1832 | 22.2754 | 22.2754 | 22.2754 | 22.2754 | 22.2754 | 22.2754 | 22.2754 | 22.2754 | 22.2754 | 22.2754 | 22.2754 | 22.2754 | 22.2754 | 18.0748 | 18.1499 | 18.2253 | 18.2253 | 18.2253 | 18.2253 | 18.2253 | 18.2253 | 18.2253 | 18.2253 | 18.2253 | 18.2253 | 18.2253 | 18.2253 | 18.2253 | 0 | 0 | 0 | 0 | 0 | 0 | 0 | 0 | 0 | 0 | 0 | 0 | 0 | 0 | 0 | 0 | 0 | 0 | 0 | 0 | 0 | 0 | 0 | 0 | 0 | 0 | 0 | 0 | 0 | 0 | 0 | 0 | 0 | 0 | 0 | 0 | 0 | 0 | 0 | 0 | 0 | 0 | 0 | 0 | 0
116 | 93 | 116,93 | 99705 | 99705 | Y | 661 | 263 | 244 | 19 | 12 | 199 | 211 | 2 | 0 | 0 | 213 | 6017.75 | 2479.5427 | 2680.7678 | 5869 | 0 | 0 | 2710.7042 | 14.9573 | 248.0427 | 0 | 2 | 0 | 265 | 13.8768 | 230.1232 | 244 | 0 | 13.8827 | 230.2212 | 244.1039 | 0 | 12.9458 | 214.6848 | 227.6306 | 0 | 1.8802 | 0 | 226.5654 | 235.1712 | 244.1039 | 253.3759 | 263 | 212.3594 | 219.8624 | 227.6306 | 235.6732 | 244 | 1.7676 | 1.823 | 1.8802 | 1.9392 | 2 | 269.3907 | 275.9368 | 282.6419 | 284.3928 | 286.1438 | 287.8947 | 289.6457 | 291.7161 | 293.7865 | 299.5262 | 306.3647 | 309.3673 | 311.0162 | 312.7238 | 314.4725 | 249.9291 | 256.0022 | 262.2229 | 263.8473 | 265.4718 | 267.0963 | 268.7207 | 270.6415 | 272.5624 | 277.8874 | 284.2319 | 287.0176 | 288.5474 | 290.1316 | 291.754 | 2.0486 | 2.0984 | 2.1494 | 2.1627 | 2.176 | 2.1893 | 2.2026 | 2.2184 | 2.2341 | 2.2778 | 2.3298 | 2.3526 | 2.3651 | 2.3781 | 2.3914 | 0 | 0 | 0 | 0 | 0 | 0 | 0 | 0 | 0 | 0 | 0 | 0 | 0 | 0 | 0 | 0 | 0 | 0 | 0 | 0 | 0 | 0 | 0 | 0 | 0 | 0 | 0 | 0 | 0 | 0
117 | 93 | 117,93 | 99705 | 99705 | Y | 497 | 185 | 176 | 9 | 0 | 99 | 99 | 1 | 0 | 0 | 100 | 0 | 2126.0505 | 2126.0505 | 1344 | 0 | 0 | 2118.23 | 0 | 185 | 0 | 1 | 0 | 186 | 0 | 176 | 176 | 0 | 0 | 171.7081 | 171.7081 | 0 | 0 | 164.1926 | 164.1926 | 0 | 0.94011 | 0 | 159.3711 | 165.4246 | 171.7081 | 178.2302 | 185 | 153.1773 | 158.5893 | 164.1926 | 169.9938 | 176 | 0.8838 | 0.91152 | 0.94011 | 0.96959 | 1 | 189.4954 | 194.1 | 198.8165 | 203.6657 | 208.5149 | 213.3641 | 218.2133 | 223.9472 | 229.681 | 245.5769 | 264.5158 | 272.8314 | 277.398 | 282.1272 | 286.9701 | 180.2767 | 184.6573 | 189.1444 | 193.7577 | 198.3709 | 202.9842 | 207.5975 | 213.0524 | 218.5073 | 233.6299 | 251.6474 | 259.5586 | 263.903 | 268.4021 | 273.0094 | 1.0243 | 1.0492 | 1.0747 | 1.1009 | 1.1271 | 1.1533 | 1.1795 | 1.2105 | 1.2415 | 1.3274 | 1.4298 | 1.4748 | 1.4994 | 1.525 | 1.5512 | 0 | 0 | 0 | 0 | 0 | 0 | 0 | 0 | 0 | 0 | 0 | 0 | 0 | 0 | 0 | 0 | 0 | 0 | 0 | 0 | 0 | 0 | 0 | 0 | 0 | 0 | 0 | 0 | 0 | 0
118 | 93 | 118,93 | 99705 | 99705 | Y | 425 | 164 | 146 | 18 | 0 | 132 | 132 | 3 | 0 | 0 | 135 | 0 | 2217.0682 | 2217.0682 | 9031.3333 | 0 | 0 | 2368.4963 | 0 | 164 | 0 | 3 | 0 | 167 | 0 | 146 | 146 | 0 | 0 | 152.2169 | 152.2169 | 0 | 0 | 136.2052 | 136.2052 | 0 | 2.8203 | 0 | 141.2804 | 146.6467 | 152.2169 | 157.9986 | 164 | 127.0675 | 131.557 | 136.2052 | 141.0176 | 146 | 2.6514 | 2.7346 | 2.8203 | 2.9088 | 3 | 167.9851 | 172.067 | 176.2482 | 177.9242 | 179.6002 | 181.2762 | 182.9522 | 184.934 | 186.9158 | 192.4099 | 198.9557 | 201.8298 | 203.4082 | 205.0427 | 206.7166 | 149.5477 | 153.1816 | 156.9039 | 158.3959 | 159.888 | 161.3801 | 162.8721 | 164.6364 | 166.4007 | 171.2917 | 177.1191 | 179.6778 | 181.0829 | 182.538 | 184.0282 | 3.0729 | 3.1476 | 3.2241 | 3.2547 | 3.2854 | 3.316 | 3.3467 | 3.3829 | 3.4192 | 3.5197 | 3.6394 | 3.692 | 3.7209 | 3.7508 | 3.7814 | 0 | 0 | 0 | 0 | 0 | 0 | 0 | 0 | 0 | 0 | 0 | 0 | 0 | 0 | 0 | 0 | 0 | 0 | 0 | 0 | 0 | 0 | 0 | 0 | 0 | 0 | 0 | 0 | 0 | 0
119 | 93 | 119,93 | 99705 | 99705 | Y | 510 | 185 | 175 | 10 | 2 | 102 | 104 | 3 | 0 | 0 | 107 | 2336 | 2328.0392 | 2328.1923 | 5641 | 0 | 0 | 2421.0748 | 3.5577 | 181.4423 | 0 | 3 | 0 | 188 | 3.3654 | 171.6346 | 175 | 0 | 3.3021 | 168.406 | 171.7081 | 0 | 3.1396 | 160.12 | 163.2596 | 0 | 2.8203 | 0 | 159.3711 | 165.4246 | 171.7081 | 178.2302 | 185 | 152.3069 | 157.6882 | 163.2596 | 169.0279 | 175 | 2.6514 | 2.7346 | 2.8203 | 2.9088 | 3 | 189.1102 | 193.3118 | 197.6067 | 199.4234 | 201.2402 | 203.057 | 204.8738 | 207.0221 | 209.1703 | 215.1258 | 222.2214 | 225.3369 | 227.0479 | 228.8197 | 230.6341 | 178.8881 | 182.8625 | 186.9252 | 188.6438 | 190.3624 | 192.081 | 193.7996 | 195.8317 | 197.8638 | 203.4974 | 210.2094 | 213.1566 | 214.775 | 216.451 | 218.1674 | 3.0667 | 3.1348 | 3.2044 | 3.2339 | 3.2634 | 3.2928 | 3.3223 | 3.3571 | 3.392 | 3.4885 | 3.6036 | 3.6541 | 3.6819 | 3.7106 | 3.74 | 0 | 0 | 0 | 0 | 0 | 0 | 0 | 0 | 0 | 0 | 0 | 0 | 0 | 0 | 0 | 0 | 0 | 0 | 0 | 0 | 0 | 0 | 0 | 0 | 0 | 0 | 0 | 0 | 0 | 0
120 | 93 | 120,93 | 99705 | 99705 | Y | 249 | 90 | 84 | 6 | 0 | 88 | 88 | 1 | 0 | 0 | 89 | 0 | 2188.1364 | 2188.1364 | 5190 | 0 | 0 | 2221.8652 | 0 | 90 | 0 | 1 | 0 | 91 | 0 | 84 | 84 | 0 | 0 | 83.5337 | 83.5337 | 0 | 0 | 78.3646 | 78.3646 | 0 | 0.94011 | 0 | 77.5319 | 80.4768 | 83.5337 | 86.7066 | 90 | 73.1073 | 75.6903 | 78.3646 | 81.1334 | 84 | 0.8838 | 0.91152 | 0.94011 | 0.96959 | 1 | 91.9996 | 94.0436 | 96.133 | 97.0168 | 97.9007 | 98.7845 | 99.6683 | 100.7134 | 101.7585 | 104.6558 | 108.1077 | 109.6234 | 110.4557 | 111.3177 | 112.2004 | 85.8663 | 87.774 | 89.7241 | 90.549 | 91.3739 | 92.1989 | 93.0238 | 93.9992 | 94.9746 | 97.6787 | 100.9005 | 102.3152 | 103.092 | 103.8965 | 104.7204 | 1.0222 | 1.0449 | 1.0681 | 1.078 | 1.0878 | 1.0976 | 1.1074 | 1.119 | 1.1307 | 1.1628 | 1.2012 | 1.218 | 1.2273 | 1.2369 | 1.2467 | 0 | 0 | 0 | 0 | 0 | 0 | 0 | 0 | 0 | 0 | 0 | 0 | 0 | 0 | 0 | 0 | 0 | 0 | 0 | 0 | 0 | 0 | 0 | 0 | 0 | 0 | 0 | 0 | 0 | 0
121 | 93 | 121,93 | 99705 | 99705 | Y | 26 | 17 | 11 | 6 | 0 | 16 | 16 | 0 | 0 | 0 | 16 | 0 | 2378.9375 | 2378.9375 | 0 | 0 | 0 | 2378.9375 | 0 | 17 | 0 | 0 | 0 | 17 | 0 | 11 | 11 | 0 | 0 | 15.7786 | 15.7786 | 0 | 0 | 10.262 | 10.262 | 0 | 0 | 0 | 14.6449 | 15.2012 | 15.7786 | 16.3779 | 17 | 9.5736 | 9.9118 | 10.262 | 10.6246 | 11 | 0 | 0 | 0 | 0 | 0 | 17.277 | 17.5584 | 17.8445 | 18.1688 | 18.4931 | 18.8174 | 19.1418 | 19.5252 | 19.9087 | 20.9719 | 22.2385 | 22.7947 | 23.1001 | 23.4164 | 23.7403 | 11.1792 | 11.3613 | 11.5464 | 11.7563 | 11.9661 | 12.176 | 12.3858 | 12.634 | 12.8821 | 13.57 | 14.3896 | 14.7495 | 14.9471 | 15.1518 | 15.3614 | 0 | 0 | 0 | 0 | 0 | 0 | 0 | 0 | 0 | 0 | 0 | 0 | 0 | 0 | 0 | 0 | 0 | 0 | 0 | 0 | 0 | 0 | 0 | 0 | 0 | 0 | 0 | 0 | 0 | 0 | 0 | 0 | 0 | 0 | 0 | 0 | 0 | 0 | 0 | 0 | 0 | 0 | 0 | 0 | 0
98 | 94 | 98,94 | 99709 | 99709 | N | 58 | 30 | 24 | 6 | 0 | 38 | 38 | 1 | 0 | 0 | 39 | 0 | 1811.2368 | 1811.2368 | 2080 | 0 | 0 | 1818.1282 | 0 | 30 | 0 | 1 | 0 | 31 | 0 | 24 | 24 | 0 | 0 | 28.5648 | 28.5648 | 0 | 0 | 22.8949 | 22.8949 | 0 | 0.95967 | 0 | 27.1982 | 27.8731 | 28.5648 | 29.2736 | 30 | 21.8407 | 22.3616 | 22.8949 | 23.4409 | 24 | 0.92096 | 0.94011 | 0.95967 | 0.97963 | 1 | 30.1537 | 30.3081 | 30.4634 | 31.1239 | 31.7844 | 32.445 | 33.1055 | 33.8865 | 34.6675 | 36.8327 | 39.4124 | 40.5451 | 41.1671 | 41.8113 | 42.471 | 24.1229 | 24.2465 | 24.3707 | 24.8991 | 25.4276 | 25.956 | 26.4844 | 27.1092 | 27.734 | 29.4662 | 31.5299 | 32.4361 | 32.9337 | 33.449 | 33.9768 | 1.0051 | 1.0103 | 1.0154 | 1.0375 | 1.0595 | 1.0815 | 1.1035 | 1.1295 | 1.1556 | 1.2278 | 1.3137 | 1.3515 | 1.3722 | 1.3937 | 1.4157 | 0 | 0 | 0 | 0 | 0 | 0 | 0 | 0 | 0 | 0 | 0 | 0 | 0 | 0 | 0 | 0 | 0 | 0 | 0 | 0 | 0 | 0 | 0 | 0 | 0 | 0 | 0 | 0 | 0 | 0
99 | 94 | 99,94 | 99709 | 99725 | Y | 66 | 38 | 34 | 4 | 0 | 52 | 52 | 7 | 0 | 0 | 59 | 0 | 1350.5577 | 1350.5577 | 3115.7143 | 0 | 0 | 1559.9831 | 0 | 38 | 0 | 7 | 0 | 45 | 0 | 34 | 34 | 0 | 0 | 36.182 | 36.182 | 0 | 0 | 32.4345 | 32.4345 | 0 | 6.7177 | 0 | 34.451 | 35.3059 | 36.182 | 37.0799 | 38 | 30.941 | 31.6789 | 32.4345 | 33.208 | 34 | 6.4467 | 6.5808 | 6.7177 | 6.8574 | 7 | 38.3953 | 38.7948 | 39.1984 | 40.0175 | 40.8365 | 41.6556 | 42.4746 | 43.4431 | 44.4116 | 47.0965 | 50.2953 | 51.6999 | 52.4712 | 53.27 | 54.088 | 34.3537 | 34.7111 | 35.0723 | 35.8051 | 36.5379 | 37.2708 | 38.0036 | 38.8701 | 39.7367 | 42.1389 | 45.0011 | 46.2578 | 46.9479 | 47.6626 | 48.3945 | 7.0728 | 7.1464 | 7.2208 | 7.3716 | 7.5225 | 7.6734 | 7.8243 | 8.0027 | 8.1811 | 8.6757 | 9.2649 | 9.5237 | 9.6657 | 9.8129 | 9.9636 | 0 | 0 | 0 | 0 | 0 | 0 | 0 | 0 | 0 | 0 | 0 | 0 | 0 | 0 | 0 | 0 | 0 | 0 | 0 | 0 | 0 | 0 | 0 | 0 | 0 | 0 | 0 | 0 | 0 | 0
100 | 94 | 100,94 | 99709 | 99709 | Y | 61 | 45 | 36 | 9 | 0 | 43 | 43 | 1 | 0 | 0 | 44 | 0 | 1594.4419 | 1594.4419 | 2476 | 0 | 0 | 1614.4773 | 0 | 45 | 0 | 1 | 0 | 46 | 0 | 36 | 36 | 0 | 0 | 42.8471 | 42.8471 | 0 | 0 | 34.3424 | 34.3424 | 0 | 0.95967 | 0 | 40.7973 | 41.8096 | 42.8471 | 43.9104 | 45 | 32.7611 | 33.5424 | 34.3424 | 35.1614 | 36 | 0.92096 | 0.94011 | 0.95967 | 0.97963 | 1 | 45.4204 | 45.8448 | 46.2732 | 46.5097 | 46.7463 | 46.9829 | 47.2194 | 47.4991 | 47.7789 | 48.5543 | 49.4783 | 49.8839 | 50.1067 | 50.3374 | 50.5737 | 36.3364 | 36.6759 | 37.0185 | 37.2078 | 37.397 | 37.5863 | 37.7755 | 37.9993 | 38.2231 | 38.8435 | 39.5826 | 39.9071 | 40.0854 | 40.2699 | 40.4589 | 1.0093 | 1.0188 | 1.0283 | 1.0335 | 1.0388 | 1.0441 | 1.0493 | 1.0555 | 1.0618 | 1.079 | 1.0995 | 1.1085 | 1.1135 | 1.1186 | 1.1239 | 0 | 0 | 0 | 0 | 0 | 0 | 0 | 0 | 0 | 0 | 0 | 0 | 0 | 0 | 0 | 0 | 0 | 0 | 0 | 0 | 0 | 0 | 0 | 0 | 0 | 0 | 0 | 0 | 0 | 0
101 | 94 | 101,94 | 99709 | 99709 | Y | 24 | 12 | 12 | 0 | 3 | 27 | 30 | 7 | 0 | 0 | 37 | 4389.3333 | 1383.2222 | 1683.8333 | 4707.4286 | 0 | 0 | 2255.8649 | 1.2 | 10.8 | 0 | 7 | 0 | 19 | 1.2 | 10.8 | 12 | 0 | 1.1426 | 10.2833 | 11.4259 | 0 | 1.1447 | 10.3027 | 11.4475 | 0 | 6.7177 | 0 | 10.8793 | 11.1492 | 11.4259 | 11.7094 | 12 | 10.9204 | 11.1808 | 11.4475 | 11.7205 | 12 | 6.4467 | 6.5808 | 6.7177 | 6.8574 | 7 | 12.1121 | 12.2253 | 12.3395 | 12.4026 | 12.4657 | 12.5288 | 12.5918 | 12.6664 | 12.741 | 12.9478 | 13.1942 | 13.3024 | 13.3618 | 13.4233 | 13.4863 | 12.1121 | 12.2253 | 12.3395 | 12.4026 | 12.4657 | 12.5288 | 12.5918 | 12.6664 | 12.741 | 12.9478 | 13.1942 | 13.3024 | 13.3618 | 13.4233 | 13.4863 | 7.0654 | 7.1314 | 7.198 | 7.2348 | 7.2716 | 7.3084 | 7.3452 | 7.3888 | 7.4323 | 7.5529 | 7.6966 | 7.7597 | 7.7944 | 7.8303 | 7.867 | 0 | 0 | 0 | 0 | 0 | 0 | 0 | 0 | 0 | 0 | 0 | 0 | 0 | 0 | 0 | 0 | 0 | 0 | 0 | 0 | 0 | 0 | 0 | 0 | 0 | 0 | 0 | 0 | 0 | 0
102 | 94 | 102,94 | 99709 | 99709 | Y | 62 | 36 | 31 | 5 | 0 | 52 | 52 | 2 | 0 | 0 | 54 | 0 | 1464.9808 | 1464.9808 | 3984 | 0 | 0 | 1558.2778 | 0 | 36 | 0 | 2 | 0 | 38 | 0 | 31 | 31 | 0 | 0 | 34.2777 | 34.2777 | 0 | 0 | 29.5726 | 29.5726 | 0 | 1.9193 | 0 | 32.6378 | 33.4477 | 34.2777 | 35.1283 | 36 | 28.2109 | 28.8837 | 29.5726 | 30.2779 | 31 | 1.8419 | 1.8802 | 1.9193 | 1.9593 | 2 | 36.3364 | 36.6759 | 37.0185 | 37.5356 | 38.0527 | 38.5698 | 39.0869 | 39.6983 | 40.3097 | 42.0047 | 44.0242 | 44.9109 | 45.3978 | 45.9021 | 46.4185 | 31.2896 | 31.582 | 31.8771 | 32.3223 | 32.7676 | 33.2129 | 33.6581 | 34.1846 | 34.7111 | 36.1707 | 37.9097 | 38.6733 | 39.0926 | 39.5268 | 39.9715 | 2.0187 | 2.0375 | 2.0566 | 2.0853 | 2.114 | 2.1428 | 2.1715 | 2.2055 | 2.2394 | 2.3336 | 2.4458 | 2.495 | 2.5221 | 2.5501 | 2.5788 | 0 | 0 | 0 | 0 | 0 | 0 | 0 | 0 | 0 | 0 | 0 | 0 | 0 | 0 | 0 | 0 | 0 | 0 | 0 | 0 | 0 | 0 | 0 | 0 | 0 | 0 | 0 | 0 | 0 | 0
103 | 94 | 103,94 | 99709 | 99709 | Y | 258 | 87 | 83 | 4 | 1 | 148 | 149 | 1 | 0 | 0 | 150 | 87118 | 3077.6757 | 3641.7047 | 864 | 0 | 0 | 3623.1867 | 0.58389 | 86.4161 | 0 | 1 | 0 | 88 | 0.55705 | 82.443 | 83 | 0 | 0.55596 | 82.2818 | 82.8378 | 0 | 0.5314 | 78.6468 | 79.1782 | 0 | 0.95967 | 0 | 78.8747 | 80.8319 | 82.8378 | 84.8934 | 87 | 75.5324 | 77.3339 | 79.1782 | 81.0666 | 83 | 0.92096 | 0.94011 | 0.95967 | 0.97963 | 1 | 87.8129 | 88.6333 | 89.4615 | 89.7424 | 90.0234 | 90.3043 | 90.5853 | 90.9175 | 91.2497 | 92.1707 | 93.268 | 93.7498 | 94.0144 | 94.2884 | 94.569 | 83.7755 | 84.5582 | 85.3483 | 85.6163 | 85.8844 | 86.1524 | 86.4204 | 86.7374 | 87.0543 | 87.933 | 88.9798 | 89.4395 | 89.6919 | 89.9533 | 90.221 | 1.0093 | 1.0188 | 1.0283 | 1.0315 | 1.0348 | 1.038 | 1.0412 | 1.045 | 1.0488 | 1.0594 | 1.072 | 1.0776 | 1.0806 | 1.0838 | 1.087 | 0 | 0 | 0 | 0 | 0 | 0 | 0 | 0 | 0 | 0 | 0 | 0 | 0 | 0 | 0 | 0 | 0 | 0 | 0 | 0 | 0 | 0 | 0 | 0 | 0 | 0 | 0 | 0 | 0 | 0
104 | 94 | 104,94 | 99709 | 99709 | Y | 2321 | 983 | 933 | 50 | 27 | 552 | 579 | 6 | 0 | 0 | 585 | 7393.1111 | 2418.3388 | 2650.323 | 11231.5 | 0 | 0 | 2738.335 | 45.8394 | 937.1606 | 0 | 6 | 0 | 989 | 43.5078 | 889.4922 | 933 | 0 | 43.6463 | 892.3254 | 935.9717 | 0 | 41.5044 | 848.5352 | 890.0397 | 0 | 5.758 | 0 | 891.1933 | 913.3081 | 935.9717 | 959.1977 | 983 | 849.0575 | 869.3071 | 890.0397 | 911.2667 | 933 | 5.5257 | 5.6407 | 5.758 | 5.8778 | 6 | 990.9112 | 998.886 | 1006.925 | 1010.1627 | 1013.4003 | 1016.638 | 1019.8757 | 1023.704 | 1027.5324 | 1038.1456 | 1050.7906 | 1056.3428 | 1059.3918 | 1062.5493 | 1065.7828 | 940.5088 | 948.0779 | 955.708 | 958.781 | 961.854 | 964.927 | 968 | 971.6336 | 975.2672 | 985.3407 | 997.3425 | 1002.6122 | 1005.5061 | 1008.503 | 1011.5721 | 6.0483 | 6.097 | 6.146 | 6.1658 | 6.1856 | 6.2053 | 6.2251 | 6.2484 | 6.2718 | 6.3366 | 6.4138 | 6.4477 | 6.4663 | 6.4856 | 6.5053 | 0 | 0 | 0 | 0 | 0 | 0 | 0 | 0 | 0 | 0 | 0 | 0 | 0 | 0 | 0 | 0 | 0 | 0 | 0 | 0 | 0 | 0 | 0 | 0 | 0 | 0 | 0 | 0 | 0 | 0
105 | 94 | 105,94 | 99709 | 99709 | Y | 1308 | 508 | 489 | 19 | 15 | 325 | 340 | 9 | 0 | 0 | 349 | 5749.8667 | 2513.8954 | 2656.6588 | 9360 | 0 | 0 | 2829.5244 | 22.4118 | 485.5882 | 0 | 9 | 0 | 517 | 21.5735 | 467.4265 | 489 | 0 | 21.3395 | 462.3569 | 483.6965 | 0 | 20.5802 | 445.9036 | 466.4838 | 0 | 8.637 | 0 | 460.5556 | 471.9843 | 483.6965 | 495.6993 | 508 | 445.0044 | 455.6175 | 466.4838 | 477.6092 | 489 | 8.2886 | 8.461 | 8.637 | 8.8166 | 9 | 512.0884 | 516.2096 | 520.3641 | 521.9171 | 523.47 | 525.023 | 526.576 | 528.4123 | 530.2486 | 535.3394 | 541.4046 | 544.0678 | 545.5303 | 547.0448 | 548.5958 | 492.9355 | 496.9026 | 500.9016 | 502.3965 | 503.8914 | 505.3863 | 506.8812 | 508.6489 | 510.4165 | 515.3168 | 521.1553 | 523.7188 | 525.1266 | 526.5845 | 528.0774 | 9.0724 | 9.1454 | 9.219 | 9.2466 | 9.2741 | 9.3016 | 9.3291 | 9.3616 | 9.3942 | 9.4844 | 9.5918 | 9.639 | 9.6649 | 9.6917 | 9.7192 | 0 | 0 | 0 | 0 | 0 | 0 | 0 | 0 | 0 | 0 | 0 | 0 | 0 | 0 | 0 | 0 | 0 | 0 | 0 | 0 | 0 | 0 | 0 | 0 | 0 | 0 | 0 | 0 | 0 | 0
106 | 94 | 106,94 | 99709 | 99709 | Y | 1331 | 577 | 518 | 59 | 9 | 288 | 297 | 24 | 0 | 0 | 321 | 4333.4444 | 2359.7049 | 2419.5152 | 8092.9583 | 0 | 0 | 2843.6978 | 17.4848 | 559.5152 | 0 | 24 | 0 | 601 | 15.697 | 502.303 | 518 | 0 | 16.6483 | 532.747 | 549.3954 | 0 | 14.9742 | 479.1743 | 494.1485 | 0 | 23.032 | 0 | 523.1114 | 536.0924 | 549.3954 | 563.0285 | 577 | 471.3952 | 482.6378 | 494.1485 | 505.9337 | 518 | 22.103 | 22.5627 | 23.032 | 23.511 | 24 | 583.1126 | 589.29 | 595.5328 | 597.4406 | 599.3485 | 601.2563 | 603.1642 | 605.4201 | 607.676 | 613.93 | 621.3812 | 624.6529 | 626.4495 | 628.3101 | 630.2155 | 523.4876 | 529.0333 | 534.6377 | 536.3505 | 538.0633 | 539.776 | 541.4888 | 543.514 | 545.5392 | 551.1538 | 557.8431 | 560.7802 | 562.3932 | 564.0635 | 565.7741 | 24.2543 | 24.5112 | 24.7709 | 24.8502 | 24.9296 | 25.0089 | 25.0883 | 25.1821 | 25.2759 | 25.5361 | 25.846 | 25.9821 | 26.0568 | 26.1342 | 26.2135 | 0 | 0 | 0 | 0 | 0 | 0 | 0 | 0 | 0 | 0 | 0 | 0 | 0 | 0 | 0 | 0 | 0 | 0 | 0 | 0 | 0 | 0 | 0 | 0 | 0 | 0 | 0 | 0 | 0 | 0
107 | 94 | 107,94 | 99709 | 99709 | Y | 1501 | 566 | 538 | 28 | 3 | 456 | 459 | 22 | 0 | 0 | 481 | 13988 | 2847.7368 | 2920.549 | 9652.1364 | 0 | 0 | 3228.4387 | 3.6993 | 562.3007 | 0 | 22 | 0 | 588 | 3.5163 | 534.4837 | 538 | 0 | 3.5224 | 535.3993 | 538.9217 | 0 | 3.3544 | 509.8732 | 513.2276 | 0 | 21.1126 | 0 | 513.1388 | 525.8722 | 538.9217 | 552.2949 | 566 | 489.5958 | 501.2725 | 513.2276 | 525.4678 | 538 | 20.2611 | 20.6825 | 21.1126 | 21.5518 | 22 | 575.6053 | 585.3737 | 595.3078 | 595.3751 | 595.4425 | 595.5099 | 595.5773 | 595.6569 | 595.7366 | 595.9574 | 596.2205 | 596.336 | 596.3995 | 596.4652 | 596.5325 | 547.1302 | 556.4153 | 565.8579 | 565.922 | 565.986 | 566.05 | 566.1141 | 566.1898 | 566.2655 | 566.4754 | 566.7255 | 566.8353 | 566.8956 | 566.9581 | 567.022 | 22.3734 | 22.753 | 23.1392 | 23.1418 | 23.1444 | 23.147 | 23.1496 | 23.1527 | 23.1558 | 23.1644 | 23.1746 | 23.1791 | 23.1816 | 23.1842 | 23.1868 | 0 | 0 | 0 | 0 | 0 | 0 | 0 | 0 | 0 | 0 | 0 | 0 | 0 | 0 | 0 | 0 | 0 | 0 | 0 | 0 | 0 | 0 | 0 | 0 | 0 | 0 | 0 | 0 | 0 | 0
108 | 94 | 108,94 | 99701 | 99701 | Y | 1159 | 528 | 470 | 58 | 4 | 177 | 181 | 28 | 0 | 0 | 209 | 3408.5 | 2513.5932 | 2533.3702 | 8862.4643 | 0 | 0 | 3381.2871 | 11.6685 | 516.3315 | 0 | 28 | 0 | 556 | 10.3867 | 459.6133 | 470 | 0 | 11.539 | 510.6002 | 522.1392 | 0 | 10.2904 | 455.3486 | 465.639 | 0 | 27.8554 | 0 | 516.3435 | 519.2333 | 522.1392 | 525.0614 | 528 | 461.3184 | 463.4737 | 465.639 | 467.8144 | 470 | 27.7115 | 27.7834 | 27.8554 | 27.9276 | 28 | 531.3162 | 534.6531 | 538.0111 | 540.4377 | 542.8643 | 545.2909 | 547.7175 | 550.5869 | 553.4562 | 561.4107 | 570.888 | 575.0493 | 577.3345 | 579.7011 | 582.1246 | 472.9519 | 475.9223 | 478.9114 | 481.0714 | 483.2315 | 485.3915 | 487.5516 | 490.1057 | 492.6598 | 499.7406 | 508.1769 | 511.881 | 513.9152 | 516.0218 | 518.1791 | 28.1759 | 28.3528 | 28.5309 | 28.6596 | 28.7883 | 28.9169 | 29.0456 | 29.1978 | 29.3499 | 29.7718 | 30.2744 | 30.495 | 30.6162 | 30.7417 | 30.8702 | 0 | 0 | 0 | 0 | 0 | 0 | 0 | 0 | 0 | 0 | 0 | 0 | 0 | 0 | 0 | 0 | 0 | 0 | 0 | 0 | 0 | 0 | 0 | 0 | 0 | 0 | 0 | 0 | 0 | 0
109 | 94 | 109,94 | 99701 | 99701 | Y | 2461 | 1456 | 1242 | 214 | 17 | 408 | 425 | 70 | 29 | 38 | 562 | 4491.6471 | 2133.6201 | 2227.9412 | 8539.9714 | 3203.4828 | 19775.2368 | 4250.9484 | 54.5198 | 1308.4758 | 93.0044 | 70 | 38 | 1564 | 46.5066 | 1116.1586 | 1162.6652 | 79.3348 | 53.9147 | 1293.9517 | 1347.8664 | 91.9721 | 46.0751 | 1105.802 | 1151.8771 | 78.5987 | 69.6385 | 37.8037 | 1332.9051 | 1340.3648 | 1347.8664 | 1355.4099 | 1362.9956 | 1141.1892 | 1146.5207 | 1151.8771 | 1157.2586 | 1162.6652 | 69.2788 | 69.4584 | 69.6385 | 69.819 | 70 | 1381.2851 | 1399.82 | 1418.6036 | 1429.8529 | 1441.1023 | 1452.3516 | 1463.6009 | 1476.9025 | 1490.2042 | 1527.08 | 1571.0151 | 1590.3061 | 1600.8999 | 1611.8707 | 1623.1056 | 1178.2665 | 1194.0772 | 1210.1 | 1219.696 | 1229.2919 | 1238.8878 | 1248.4838 | 1259.8303 | 1271.1769 | 1302.6328 | 1340.1104 | 1356.5661 | 1365.6028 | 1374.9612 | 1384.5447 | 70.9393 | 71.8912 | 72.8559 | 73.4336 | 74.0114 | 74.5891 | 75.1668 | 75.85 | 76.5331 | 78.427 | 80.6834 | 81.6741 | 82.2182 | 82.7816 | 83.3586 | 94.2524 | 95.5171 | 96.7988 | 97.5664 | 98.334 | 99.1016 | 99.8692 | 100.7769 | 101.6845 | 104.2008 | 107.1987 | 108.515 | 109.2379 | 109.9865 | 110.7531 | 38.5099 | 39.0267 | 39.5503 | 39.864 | 40.1776 | 40.4912 | 40.8049 | 41.1757 | 41.5465 | 42.5746 | 43.7995 | 44.3374 | 44.6327 | 44.9386 | 45.2518
110 | 94 | 110,94 | 99701 | 99701 | Y | 2613 | 1325 | 1189 | 136 | 29 | 516 | 545 | 68 | 1 | 7 | 621 | 4888.3793 | 2042.2926 | 2193.7358 | 6239.8235 | 39744 | 38067.5714 | 3101.628 | 70.3755 | 1252.1978 | 2.4267 | 68 | 7 | 1400 | 63.152 | 1123.6703 | 1186.8223 | 2.1777 | 69.5943 | 1238.2984 | 1307.8927 | 2.3998 | 62.566 | 1113.2441 | 1175.8101 | 2.1574 | 67.6488 | 6.9638 | 1293.3751 | 1300.6137 | 1307.8927 | 1315.2125 | 1322.5733 | 1164.9001 | 1170.3424 | 1175.8101 | 1181.3034 | 1186.8223 | 67.2994 | 67.4739 | 67.6488 | 67.8242 | 68 | 1328.5908 | 1334.6357 | 1340.7081 | 1348.7371 | 1356.7661 | 1364.795 | 1372.824 | 1382.3177 | 1391.8114 | 1418.1307 | 1449.4884 | 1463.2569 | 1470.818 | 1478.6482 | 1486.6668 | 1192.2222 | 1197.6467 | 1203.0958 | 1210.3007 | 1217.5055 | 1224.7104 | 1231.9152 | 1240.4345 | 1248.9538 | 1272.5716 | 1300.7107 | 1313.066 | 1319.851 | 1326.8775 | 1334.0731 | 68.3094 | 68.6202 | 68.9324 | 69.3452 | 69.758 | 70.1708 | 70.5836 | 71.0718 | 71.5599 | 72.9131 | 74.5253 | 75.2332 | 75.622 | 76.0246 | 76.4369 | 2.4378 | 2.4489 | 2.46 | 2.4747 | 2.4895 | 2.5042 | 2.5189 | 2.5364 | 2.5538 | 2.6021 | 2.6596 | 2.6849 | 2.6987 | 2.7131 | 2.7278 | 7.0318 | 7.0638 | 7.096 | 7.1385 | 7.181 | 7.2235 | 7.266 | 7.3162 | 7.3665 | 7.5058 | 7.6717 | 7.7446 | 7.7846 | 7.8261 | 7.8685
111 | 94 | 111,94 | 99701 | 99701 | Y | 2634 | 1026 | 904 | 122 | 18 | 438 | 456 | 4 | 0 | 0 | 460 | 6249.6667 | 2289.4064 | 2445.7325 | 1614 | 0 | 0 | 2438.5 | 40.5 | 985.5 | 0 | 4 | 0 | 1030 | 35.6842 | 868.3158 | 904 | 0 | 40.0505 | 974.561 | 1014.6114 | 0 | 35.3531 | 860.2589 | 895.612 | 0 | 3.9793 | 0 | 1003.3492 | 1008.9646 | 1014.6114 | 1020.2898 | 1026 | 887.3019 | 891.4473 | 895.612 | 899.7962 | 904 | 3.9588 | 3.9691 | 3.9793 | 3.9897 | 4 | 1032.6258 | 1039.2945 | 1046.0061 | 1046.1506 | 1046.2951 | 1046.4396 | 1046.584 | 1046.7548 | 1046.9257 | 1047.3993 | 1047.9635 | 1048.2112 | 1048.3473 | 1048.4882 | 1048.6325 | 909.838 | 915.7136 | 921.6272 | 921.7545 | 921.8818 | 922.0091 | 922.1364 | 922.2869 | 922.4374 | 922.8547 | 923.3518 | 923.5701 | 923.69 | 923.8141 | 923.9413 | 4.0258 | 4.0518 | 4.078 | 4.0786 | 4.0791 | 4.0797 | 4.0802 | 4.0809 | 4.0816 | 4.0834 | 4.0856 | 4.0866 | 4.0871 | 4.0877 | 4.0882 | 0 | 0 | 0 | 0 | 0 | 0 | 0 | 0 | 0 | 0 | 0 | 0 | 0 | 0 | 0 | 0 | 0 | 0 | 0 | 0 | 0 | 0 | 0 | 0 | 0 | 0 | 0 | 0 | 0 | 0
112 | 94 | 112,94 | 99703 | 99703 | Y | 60 | 26 | 18 | 8 | 0 | 0 | 0 | 0 | 0 | 0 | 0 | 0 | 834.495 | 834.495 | 1408.3846 | 0 | 0 | 1365.174 | 0.59572 | 25.3705 | 0.033784 | 0 | 0 | 26 | 0.41242 | 17.5642 | 17.9766 | 0.023389 | 0.58423 | 24.8813 | 25.4656 | 0.033132 | 0.41375 | 17.6206 | 18.0343 | 0.023464 | 0 | 0 | 24.9746 | 25.2189 | 25.4656 | 25.7147 | 25.9662 | 18.0922 | 18.0633 | 18.0343 | 18.0054 | 17.9766 | 0 | 0 | 0 | 0 | 0 | 26.0741 | 26.1825 | 26.2912 | 26.3131 | 26.3349 | 26.3567 | 26.3785 | 26.4043 | 26.4301 | 26.5016 | 26.5868 | 26.6242 | 26.6447 | 26.666 | 26.6878 | 18.0513 | 18.1263 | 18.2016 | 18.2167 | 18.2318 | 18.2469 | 18.262 | 18.2799 | 18.2977 | 18.3472 | 18.4062 | 18.4321 | 18.4463 | 18.4611 | 18.4761 | 0 | 0 | 0 | 0 | 0 | 0 | 0 | 0 | 0 | 0 | 0 | 0 | 0 | 0 | 0 | 0.033924 | 0.034065 | 0.034207 | 0.034235 | 0.034263 | 0.034292 | 0.03432 | 0.034354 | 0.034387 | 0.03448 | 0.034591 | 0.03464 | 0.034667 | 0.034694 | 0.034723 | 0 | 0 | 0 | 0 | 0 | 0 | 0 | 0 | 0 | 0 | 0 | 0 | 0 | 0 | 0
113 | 94 | 113,94 | 99703 | 99703 | Y | 677 | 183 | 170 | 13 | 0 | 0 | 0 | 0 | 0 | 0 | 0 | 0 | 834.495 | 834.495 | 1408.3846 | 0 | 0 | 1365.174 | 4.193 | 178.5693 | 0.23779 | 0 | 0 | 183 | 3.8951 | 165.884 | 169.7791 | 0.22089 | 4.1121 | 175.1262 | 179.2383 | 0.2332 | 3.9076 | 166.4166 | 170.3242 | 0.2216 | 0 | 0 | 175.7824 | 177.502 | 179.2383 | 180.9917 | 182.7622 | 170.871 | 170.5974 | 170.3242 | 170.0514 | 169.7791 | 0 | 0 | 0 | 0 | 0 | 183.5216 | 184.2842 | 185.0499 | 185.2034 | 185.357 | 185.5105 | 185.664 | 185.8455 | 186.027 | 186.5303 | 187.1299 | 187.3931 | 187.5377 | 187.6874 | 187.8407 | 170.4846 | 171.193 | 171.9043 | 172.0469 | 172.1895 | 172.3321 | 172.4747 | 172.6434 | 172.812 | 173.2795 | 173.8365 | 174.081 | 174.2154 | 174.3544 | 174.4969 | 0 | 0 | 0 | 0 | 0 | 0 | 0 | 0 | 0 | 0 | 0 | 0 | 0 | 0 | 0 | 0.23877 | 0.23977 | 0.24076 | 0.24096 | 0.24116 | 0.24136 | 0.24156 | 0.2418 | 0.24203 | 0.24269 | 0.24347 | 0.24381 | 0.244 | 0.24419 | 0.24439 | 0 | 0 | 0 | 0 | 0 | 0 | 0 | 0 | 0 | 0 | 0 | 0 | 0 | 0 | 0
114 | 94 | 114,94 | 99703 | 99703 | Y | 501 | 46 | 46 | 0 | 0 | 0 | 0 | 0 | 0 | 0 | 0 | 0 | 834.495 | 834.495 | 1408.3846 | 0 | 0 | 1365.174 | 1.054 | 44.8863 | 0.059771 | 0 | 0 | 46 | 1.054 | 44.8863 | 45.9402 | 0.059771 | 1.0336 | 44.0208 | 45.0544 | 0.058619 | 1.0574 | 45.0304 | 46.0877 | 0.059963 | 0 | 0 | 44.1857 | 44.618 | 45.0544 | 45.4952 | 45.9402 | 46.2357 | 46.1616 | 46.0877 | 46.0139 | 45.9402 | 0 | 0 | 0 | 0 | 0 | 46.1311 | 46.3228 | 46.5153 | 46.5539 | 46.5925 | 46.631 | 46.6696 | 46.7153 | 46.7609 | 46.8874 | 47.0381 | 47.1043 | 47.1406 | 47.1783 | 47.2168 | 46.1311 | 46.3228 | 46.5153 | 46.5539 | 46.5925 | 46.631 | 46.6696 | 46.7153 | 46.7609 | 46.8874 | 47.0381 | 47.1043 | 47.1406 | 47.1783 | 47.2168 | 0 | 0 | 0 | 0 | 0 | 0 | 0 | 0 | 0 | 0 | 0 | 0 | 0 | 0 | 0 | 0.06002 | 0.060269 | 0.060519 | 0.06057 | 0.06062 | 0.06067 | 0.06072 | 0.06078 | 0.060839 | 0.061004 | 0.0612 | 0.061286 | 0.061333 | 0.061382 | 0.061432 | 0 | 0 | 0 | 0 | 0 | 0 | 0 | 0 | 0 | 0 | 0 | 0 | 0 | 0 | 0
115 | 94 | 115,94 | 99705 | 99705 | Y | 76 | 39 | 34 | 5 | 0 | 48 | 48 | 0 | 0 | 0 | 48 | 0 | 1971.875 | 1971.875 | 0 | 0 | 0 | 1971.875 | 0 | 39 | 0 | 0 | 0 | 39 | 0 | 34 | 34 | 0 | 0 | 36.1979 | 36.1979 | 0 | 0 | 31.719 | 31.719 | 0 | 0 | 0 | 33.5972 | 34.8733 | 36.1979 | 37.5728 | 39 | 29.5911 | 30.6366 | 31.719 | 32.8397 | 34 | 0 | 0 | 0 | 0 | 0 | 39.3693 | 39.7421 | 40.1184 | 40.1591 | 40.1997 | 40.2404 | 40.2811 | 40.3291 | 40.3772 | 40.5105 | 40.6693 | 40.739 | 40.7773 | 40.817 | 40.8576 | 34.322 | 34.647 | 34.975 | 35.0105 | 35.0459 | 35.0814 | 35.1168 | 35.1587 | 35.2006 | 35.3168 | 35.4553 | 35.5161 | 35.5494 | 35.584 | 35.6194 | 0 | 0 | 0 | 0 | 0 | 0 | 0 | 0 | 0 | 0 | 0 | 0 | 0 | 0 | 0 | 0 | 0 | 0 | 0 | 0 | 0 | 0 | 0 | 0 | 0 | 0 | 0 | 0 | 0 | 0 | 0 | 0 | 0 | 0 | 0 | 0 | 0 | 0 | 0 | 0 | 0 | 0 | 0 | 0 | 0
116 | 94 | 116,94 | 99705 | 99705 | Y | 36 | 14 | 13 | 1 | 0 | 15 | 15 | 0 | 0 | 0 | 15 | 0 | 2211.7333 | 2211.7333 | 0 | 0 | 0 | 2211.7333 | 0 | 14 | 0 | 0 | 0 | 14 | 0 | 13 | 13 | 0 | 0 | 12.9941 | 12.9941 | 0 | 0 | 12.1279 | 12.1279 | 0 | 0 | 0 | 12.0605 | 12.5186 | 12.9941 | 13.4877 | 14 | 11.3142 | 11.714 | 12.1279 | 12.5564 | 13 | 0 | 0 | 0 | 0 | 0 | 14.1326 | 14.2664 | 14.4015 | 15.0516 | 15.7018 | 16.3519 | 17.0021 | 17.7709 | 18.5396 | 20.6708 | 23.2101 | 24.325 | 24.9372 | 25.5713 | 26.2206 | 13.1231 | 13.2474 | 13.3728 | 13.9765 | 14.5802 | 15.1839 | 15.7877 | 16.5015 | 17.2154 | 19.1944 | 21.5522 | 22.5875 | 23.156 | 23.7448 | 24.3477 | 0 | 0 | 0 | 0 | 0 | 0 | 0 | 0 | 0 | 0 | 0 | 0 | 0 | 0 | 0 | 0 | 0 | 0 | 0 | 0 | 0 | 0 | 0 | 0 | 0 | 0 | 0 | 0 | 0 | 0 | 0 | 0 | 0 | 0 | 0 | 0 | 0 | 0 | 0 | 0 | 0 | 0 | 0 | 0 | 0
117 | 94 | 117,94 | 99705 | 99705 | Y | 251 | 105 | 94 | 11 | 0 | 103 | 103 | 0 | 0 | 0 | 103 | 0 | 2264.1845 | 2264.1845 | 0 | 0 | 0 | 2264.1845 | 0 | 105 | 0 | 0 | 0 | 105 | 0 | 94 | 94 | 0 | 0 | 97.4559 | 97.4559 | 0 | 0 | 87.6938 | 87.6938 | 0 | 0 | 0 | 90.4539 | 93.8897 | 97.4559 | 101.1577 | 105 | 81.8106 | 84.7011 | 87.6938 | 90.7921 | 94 | 0 | 0 | 0 | 0 | 0 | 107.3328 | 109.7175 | 112.1551 | 113.3529 | 114.5506 | 115.7483 | 116.946 | 118.3623 | 119.7785 | 123.7047 | 128.3825 | 130.4365 | 131.5644 | 132.7325 | 133.9287 | 96.0884 | 98.2233 | 100.4055 | 101.4778 | 102.55 | 103.6223 | 104.6946 | 105.9624 | 107.2303 | 110.7452 | 114.9329 | 116.7717 | 117.7815 | 118.8272 | 119.898 | 0 | 0 | 0 | 0 | 0 | 0 | 0 | 0 | 0 | 0 | 0 | 0 | 0 | 0 | 0 | 0 | 0 | 0 | 0 | 0 | 0 | 0 | 0 | 0 | 0 | 0 | 0 | 0 | 0 | 0 | 0 | 0 | 0 | 0 | 0 | 0 | 0 | 0 | 0 | 0 | 0 | 0 | 0 | 0 | 0
118 | 94 | 118,94 | 99705 | 99705 | Y | 208 | 80 | 76 | 4 | 0 | 60 | 60 | 0 | 0 | 0 | 60 | 0 | 2129 | 2129 | 0 | 0 | 0 | 2129 | 0 | 80 | 0 | 0 | 0 | 80 | 0 | 76 | 76 | 0 | 0 | 74.2521 | 74.2521 | 0 | 0 | 70.9013 | 70.9013 | 0 | 0 | 0 | 68.9172 | 71.535 | 74.2521 | 77.0725 | 80 | 66.1447 | 68.4817 | 70.9013 | 73.4064 | 76 | 0 | 0 | 0 | 0 | 0 | 81.7774 | 83.5943 | 85.4515 | 86.3834 | 87.3152 | 88.247 | 89.1789 | 90.2807 | 91.3825 | 94.4371 | 98.0764 | 99.6744 | 100.5519 | 101.4607 | 102.3913 | 77.6885 | 79.4146 | 81.179 | 82.0642 | 82.9494 | 83.8347 | 84.7199 | 85.7666 | 86.8134 | 89.7152 | 93.1726 | 94.6907 | 95.5243 | 96.3877 | 97.2718 | 0 | 0 | 0 | 0 | 0 | 0 | 0 | 0 | 0 | 0 | 0 | 0 | 0 | 0 | 0 | 0 | 0 | 0 | 0 | 0 | 0 | 0 | 0 | 0 | 0 | 0 | 0 | 0 | 0 | 0 | 0 | 0 | 0 | 0 | 0 | 0 | 0 | 0 | 0 | 0 | 0 | 0 | 0 | 0 | 0
119 | 94 | 119,94 | 99705 | 99705 | Y | 114 | 49 | 46 | 3 | 1 | 42 | 43 | 1 | 0 | 0 | 44 | 4233 | 2755.381 | 2789.7442 | 15520 | 0 | 0 | 3079.0682 | 1.1395 | 47.8605 | 0 | 1 | 0 | 50 | 1.0698 | 44.9302 | 46 | 0 | 1.0577 | 44.4218 | 45.4794 | 0 | 0.998 | 41.916 | 42.914 | 0 | 0.94011 | 0 | 42.2118 | 43.8152 | 45.4794 | 47.2069 | 49 | 40.035 | 41.4495 | 42.914 | 44.4302 | 46 | 0.8838 | 0.91152 | 0.94011 | 0.96959 | 1 | 50.0887 | 51.2015 | 52.3391 | 53.9675 | 55.5959 | 57.2244 | 58.8528 | 60.7783 | 62.7038 | 68.0419 | 74.4019 | 77.1944 | 78.7279 | 80.3161 | 81.9424 | 47.022 | 48.0667 | 49.1346 | 50.6634 | 52.1921 | 53.7208 | 55.2496 | 57.0572 | 58.8648 | 63.8761 | 69.8467 | 72.4682 | 73.9079 | 75.3987 | 76.9255 | 1.0222 | 1.0449 | 1.0681 | 1.1014 | 1.1346 | 1.1678 | 1.2011 | 1.2404 | 1.2797 | 1.3886 | 1.5184 | 1.5754 | 1.6067 | 1.6391 | 1.6723 | 0 | 0 | 0 | 0 | 0 | 0 | 0 | 0 | 0 | 0 | 0 | 0 | 0 | 0 | 0 | 0 | 0 | 0 | 0 | 0 | 0 | 0 | 0 | 0 | 0 | 0 | 0 | 0 | 0 | 0
120 | 94 | 120,94 | 99705 | 99705 | Y | 31 | 24 | 18 | 6 | 0 | 24 | 24 | 2 | 0 | 0 | 26 | 0 | 2149.625 | 2149.625 | 19469 | 0 | 0 | 3481.8846 | 0 | 24 | 0 | 2 | 0 | 26 | 0 | 18 | 18 | 0 | 0 | 22.2756 | 22.2756 | 0 | 0 | 16.7924 | 16.7924 | 0 | 1.8802 | 0 | 20.6752 | 21.4605 | 22.2756 | 23.1218 | 24 | 15.6659 | 16.2194 | 16.7924 | 17.3857 | 18 | 1.7676 | 1.823 | 1.8802 | 1.9392 | 2 | 24.5332 | 25.0783 | 25.6355 | 26.887 | 28.1386 | 29.3902 | 30.6417 | 32.1216 | 33.6015 | 37.7042 | 42.5923 | 44.7386 | 45.9172 | 47.1378 | 48.3877 | 18.3999 | 18.8087 | 19.2266 | 20.1653 | 21.1039 | 22.0426 | 22.9813 | 24.0912 | 25.2011 | 28.2782 | 31.9442 | 33.5539 | 34.4379 | 35.3533 | 36.2908 | 2.0444 | 2.0899 | 2.1363 | 2.2406 | 2.3449 | 2.4492 | 2.5535 | 2.6768 | 2.8001 | 3.142 | 3.5494 | 3.7282 | 3.8264 | 3.9281 | 4.0323 | 0 | 0 | 0 | 0 | 0 | 0 | 0 | 0 | 0 | 0 | 0 | 0 | 0 | 0 | 0 | 0 | 0 | 0 | 0 | 0 | 0 | 0 | 0 | 0 | 0 | 0 | 0 | 0 | 0 | 0
121 | 94 | 121,94 | 99705 | 99705 | Y | 92 | 53 | 40 | 13 | 0 | 8 | 8 | 1 | 0 | 0 | 9 | 0 | 2168.625 | 2168.625 | 6760 | 0 | 0 | 2678.7778 | 0 | 53 | 0 | 1 | 0 | 54 | 0 | 40 | 40 | 0 | 0 | 49.192 | 49.192 | 0 | 0 | 37.3165 | 37.3165 | 0 | 0.94011 | 0 | 45.6577 | 47.3919 | 49.192 | 51.0605 | 53 | 34.813 | 36.043 | 37.3165 | 38.635 | 40 | 0.8838 | 0.91152 | 0.94011 | 0.96959 | 1 | 53.8634 | 54.741 | 55.6328 | 56.4856 | 57.3383 | 58.1911 | 59.0439 | 60.0523 | 61.0606 | 63.8561 | 67.1867 | 68.6491 | 69.4522 | 70.2839 | 71.1355 | 40.6517 | 41.3139 | 41.987 | 42.6306 | 43.2742 | 43.9178 | 44.5614 | 45.3225 | 46.0835 | 48.1933 | 50.7069 | 51.8106 | 52.4167 | 53.0444 | 53.6872 | 1.0163 | 1.0328 | 1.0497 | 1.0658 | 1.0819 | 1.0979 | 1.114 | 1.1331 | 1.1521 | 1.2048 | 1.2677 | 1.2953 | 1.3104 | 1.3261 | 1.3422 | 0 | 0 | 0 | 0 | 0 | 0 | 0 | 0 | 0 | 0 | 0 | 0 | 0 | 0 | 0 | 0 | 0 | 0 | 0 | 0 | 0 | 0 | 0 | 0 | 0 | 0 | 0 | 0 | 0 | 0
122 | 94 | 122,94 | 99705 | 99705 | N | 81 | 29 | 26 | 3 | 0 | 93 | 93 | 0 | 0 | 0 | 93 | 0 | 1737.0968 | 1737.0968 | 0 | 0 | 0 | 1737.0968 | 0 | 29 | 0 | 0 | 0 | 29 | 0 | 26 | 26 | 0 | 0 | 26.9164 | 26.9164 | 0 | 0 | 24.2557 | 24.2557 | 0 | 0 | 0 | 24.9825 | 25.9314 | 26.9164 | 27.9388 | 29 | 22.6285 | 23.428 | 24.2557 | 25.1127 | 26 | 0 | 0 | 0 | 0 | 0 | 29.4725 | 29.9526 | 30.4406 | 30.9938 | 31.5471 | 32.1003 | 32.6536 | 33.3078 | 33.962 | 35.7756 | 37.9363 | 38.8851 | 39.4061 | 39.9456 | 40.4982 | 26.4236 | 26.8541 | 27.2916 | 27.7876 | 28.2836 | 28.7796 | 29.2756 | 29.8621 | 30.4487 | 32.0746 | 34.0119 | 34.8625 | 35.3296 | 35.8133 | 36.3087 | 0 | 0 | 0 | 0 | 0 | 0 | 0 | 0 | 0 | 0 | 0 | 0 | 0 | 0 | 0 | 0 | 0 | 0 | 0 | 0 | 0 | 0 | 0 | 0 | 0 | 0 | 0 | 0 | 0 | 0 | 0 | 0 | 0 | 0 | 0 | 0 | 0 | 0 | 0 | 0 | 0 | 0 | 0 | 0 | 0
123 | 94 | 123,94 | 99712 | 99705 | N | 154 | 64 | 53 | 11 | 0 | 45 | 45 | 1 | 0 | 0 | 46 | 0 | 1763.7111 | 1763.7111 | 2364 | 0 | 0 | 1776.7609 | 0 | 64 | 0 | 1 | 0 | 65 | 0 | 53 | 53 | 0 | 0 | 58.1833 | 58.1833 | 0 | 0 | 48.3601 | 48.3601 | 0 | 0.92984 | 0 | 52.8953 | 55.4763 | 58.1833 | 61.0224 | 64 | 44.1263 | 46.1947 | 48.3601 | 50.6269 | 53 | 0.8646 | 0.89663 | 0.92984 | 0.96428 | 1 | 64.8101 | 65.6304 | 66.4612 | 66.5045 | 66.5478 | 66.5912 | 66.6345 | 66.6857 | 66.737 | 66.879 | 67.0482 | 67.1226 | 67.1634 | 67.2056 | 67.2489 | 53.6709 | 54.3502 | 55.0382 | 55.0741 | 55.1099 | 55.1458 | 55.1817 | 55.2241 | 55.2666 | 55.3842 | 55.5243 | 55.5859 | 55.6197 | 55.6547 | 55.6905 | 1.0127 | 1.0255 | 1.0385 | 1.0391 | 1.0398 | 1.0405 | 1.0412 | 1.042 | 1.0428 | 1.045 | 1.0476 | 1.0488 | 1.0494 | 1.0501 | 1.0508 | 0 | 0 | 0 | 0 | 0 | 0 | 0 | 0 | 0 | 0 | 0 | 0 | 0 | 0 | 0 | 0 | 0 | 0 | 0 | 0 | 0 | 0 | 0 | 0 | 0 | 0 | 0 | 0 | 0 | 0
125 | 94 | 125,94 | 99712 | - | N | 36 | 12 | 11 | 1 | 0 | 0 | 0 | 0 | 0 | 0 | 0 | 0 | 834.495 | 834.495 | 1408.3846 | 0 | 0 | 1365.174 | 0.27495 | 11.7095 | 0.015593 | 0 | 0 | 12 | 0.25204 | 10.7337 | 10.9857 | 0.014293 | 0.24996 | 10.6452 | 10.8952 | 0.014175 | 0.22997 | 9.794 | 10.024 | 0.013042 | 0 | 0 | 9.905 | 10.3883 | 10.8952 | 11.4268 | 11.9844 | 9.1464 | 9.5751 | 10.024 | 10.4938 | 10.9857 | 0 | 0 | 0 | 0 | 0 | 12.1361 | 12.2897 | 12.4453 | 12.3635 | 12.2822 | 12.3703 | 12.4592 | 12.5486 | 12.6387 | 12.7294 | 12.8009 | 12.8727 | 12.945 | 13.0177 | 13.0907 | 11.1248 | 11.2656 | 11.4082 | 11.3332 | 11.2587 | 11.3395 | 11.4209 | 11.5029 | 11.5855 | 11.6686 | 11.7341 | 11.8 | 11.8662 | 11.9329 | 11.9998 | 0 | 0 | 0 | 0 | 0 | 0 | 0 | 0 | 0 | 0 | 0 | 0 | 0 | 0 | 0 | 0.01579 | 0.01599 | 0.016192 | 0.016086 | 0.01598 | 0.016095 | 0.01621 | 0.016327 | 0.016444 | 0.016562 | 0.016655 | 0.016748 | 0.016842 | 0.016937 | 0.017032 | 0 | 0 | 0 | 0 | 0 | 0 | 0 | 0 | 0 | 0 | 0 | 0 | 0 | 0 | 0
99 | 95 | 99,95 | 99709 | 99725 | Y | 8 | 4 | 3 | 1 | 0 | 27 | 27 | 0 | 0 | 0 | 27 | 0 | 1988.0741 | 1988.0741 | 0 | 0 | 0 | 1988.0741 | 0 | 4 | 0 | 0 | 0 | 4 | 0 | 3 | 3 | 0 | 0 | 3.8086 | 3.8086 | 0 | 0 | 2.8619 | 2.8619 | 0 | 0 | 0 | 3.6264 | 3.7164 | 3.8086 | 3.9031 | 4 | 2.7301 | 2.7952 | 2.8619 | 2.9301 | 3 | 0 | 0 | 0 | 0 | 0 | 4.0416 | 4.0837 | 4.1261 | 4.2124 | 4.2986 | 4.3848 | 4.471 | 4.573 | 4.6749 | 4.9575 | 5.2942 | 5.4421 | 5.5233 | 5.6074 | 5.6935 | 3.0312 | 3.0627 | 3.0946 | 3.1593 | 3.2239 | 3.2886 | 3.3533 | 3.4297 | 3.5062 | 3.7181 | 3.9707 | 4.0816 | 4.1425 | 4.2055 | 4.2701 | 0 | 0 | 0 | 0 | 0 | 0 | 0 | 0 | 0 | 0 | 0 | 0 | 0 | 0 | 0 | 0 | 0 | 0 | 0 | 0 | 0 | 0 | 0 | 0 | 0 | 0 | 0 | 0 | 0 | 0 | 0 | 0 | 0 | 0 | 0 | 0 | 0 | 0 | 0 | 0 | 0 | 0 | 0 | 0 | 0
100 | 95 | 100,95 | 99709 | 99709 | Y | 81 | 34 | 31 | 3 | 0 | 57 | 57 | 0 | 0 | 0 | 57 | 0 | 2789.1754 | 2789.1754 | 0 | 0 | 0 | 2789.1754 | 0 | 34 | 0 | 0 | 0 | 34 | 0 | 31 | 31 | 0 | 0 | 32.3734 | 32.3734 | 0 | 0 | 29.5726 | 29.5726 | 0 | 0 | 0 | 30.8246 | 31.5895 | 32.3734 | 33.1767 | 34 | 28.2109 | 28.8837 | 29.5726 | 30.2779 | 31 | 0 | 0 | 0 | 0 | 0 | 34.3537 | 34.7111 | 35.0723 | 35.8051 | 36.5379 | 37.2708 | 38.0036 | 38.8701 | 39.7367 | 42.1389 | 45.0011 | 46.2578 | 46.9479 | 47.6626 | 48.3945 | 31.3225 | 31.6484 | 31.9777 | 32.6458 | 33.314 | 33.9822 | 34.6503 | 35.4404 | 36.2305 | 38.4208 | 41.0304 | 42.1762 | 42.8054 | 43.4571 | 44.1244 | 0 | 0 | 0 | 0 | 0 | 0 | 0 | 0 | 0 | 0 | 0 | 0 | 0 | 0 | 0 | 0 | 0 | 0 | 0 | 0 | 0 | 0 | 0 | 0 | 0 | 0 | 0 | 0 | 0 | 0 | 0 | 0 | 0 | 0 | 0 | 0 | 0 | 0 | 0 | 0 | 0 | 0 | 0 | 0 | 0
101 | 95 | 101,95 | 99709 | 99709 | Y | 305 | 100 | 90 | 10 | 0 | 34 | 34 | 1 | 0 | 0 | 35 | 0 | 1872.6765 | 1872.6765 | 968 | 0 | 0 | 1846.8286 | 0 | 100 | 0 | 1 | 0 | 101 | 0 | 90 | 90 | 0 | 0 | 95.2158 | 95.2158 | 0 | 0 | 85.8559 | 85.8559 | 0 | 0.95967 | 0 | 90.6606 | 92.9103 | 95.2158 | 97.5786 | 100 | 81.9026 | 83.856 | 85.8559 | 87.9035 | 90 | 0.92096 | 0.94011 | 0.95967 | 0.97963 | 1 | 101.0404 | 102.0916 | 103.1537 | 105.3091 | 107.4645 | 109.6199 | 111.7753 | 114.3239 | 116.8725 | 123.938 | 132.3561 | 136.0523 | 138.0821 | 140.1841 | 142.3367 | 90.9363 | 91.8824 | 92.8384 | 94.7782 | 96.7181 | 98.6579 | 100.5978 | 102.8915 | 105.1853 | 111.5442 | 119.1205 | 122.4471 | 124.2739 | 126.1657 | 128.1031 | 1.0104 | 1.0209 | 1.0315 | 1.0531 | 1.0746 | 1.0962 | 1.1178 | 1.1432 | 1.1687 | 1.2394 | 1.3236 | 1.3605 | 1.3808 | 1.4018 | 1.4234 | 0 | 0 | 0 | 0 | 0 | 0 | 0 | 0 | 0 | 0 | 0 | 0 | 0 | 0 | 0 | 0 | 0 | 0 | 0 | 0 | 0 | 0 | 0 | 0 | 0 | 0 | 0 | 0 | 0 | 0
102 | 95 | 102,95 | 99709 | 99709 | Y | 70 | 46 | 35 | 11 | 1 | 47 | 48 | 10 | 0 | 0 | 58 | 7504 | 2140.7021 | 2252.4375 | 5436.4 | 0 | 0 | 2801.3966 | 0.95833 | 45.0417 | 0 | 10 | 0 | 56 | 0.72917 | 34.2708 | 35 | 0 | 0.91249 | 42.8868 | 43.7993 | 0 | 0.69559 | 32.6928 | 33.3884 | 0 | 9.5967 | 0 | 41.7039 | 42.7387 | 43.7993 | 44.8862 | 46 | 31.851 | 32.6107 | 33.3884 | 34.1847 | 35 | 9.2096 | 9.4011 | 9.5967 | 9.7963 | 10 | 46.4786 | 46.9621 | 47.4507 | 47.704 | 47.9572 | 48.2105 | 48.4637 | 48.7632 | 49.0627 | 49.8928 | 50.882 | 51.3163 | 51.5548 | 51.8017 | 52.0547 | 35.3641 | 35.7321 | 36.1038 | 36.2965 | 36.4892 | 36.6819 | 36.8746 | 37.1024 | 37.3303 | 37.9619 | 38.7145 | 39.045 | 39.2264 | 39.4144 | 39.6068 | 10.104 | 10.2092 | 10.3154 | 10.3704 | 10.4255 | 10.4805 | 10.5356 | 10.6007 | 10.6658 | 10.8463 | 11.0613 | 11.1557 | 11.2076 | 11.2612 | 11.3162 | 0 | 0 | 0 | 0 | 0 | 0 | 0 | 0 | 0 | 0 | 0 | 0 | 0 | 0 | 0 | 0 | 0 | 0 | 0 | 0 | 0 | 0 | 0 | 0 | 0 | 0 | 0 | 0 | 0 | 0
103 | 95 | 103,95 | 99709 | 99709 | Y | 451 | 244 | 213 | 31 | 8 | 73 | 81 | 3 | 0 | 0 | 84 | 3671.125 | 1580.3425 | 1786.8395 | 5404.3333 | 0 | 0 | 1916.0357 | 24.0988 | 219.9012 | 0 | 3 | 0 | 247 | 21.037 | 191.963 | 213 | 0 | 22.9458 | 209.3808 | 232.3266 | 0 | 20.0684 | 183.124 | 203.1923 | 0 | 2.879 | 0 | 221.2118 | 226.7011 | 232.3266 | 238.0918 | 244 | 193.8363 | 198.4592 | 203.1923 | 208.0384 | 213 | 2.7629 | 2.8203 | 2.879 | 2.9389 | 3 | 246.2798 | 248.5808 | 250.9034 | 252.1861 | 253.4688 | 254.7515 | 256.0342 | 257.5509 | 259.0676 | 263.2724 | 268.2821 | 270.4817 | 271.6897 | 272.9406 | 274.2217 | 214.9901 | 216.9989 | 219.0263 | 220.1461 | 221.2658 | 222.3855 | 223.5053 | 224.8293 | 226.1533 | 229.8239 | 234.1971 | 236.1172 | 237.1717 | 238.2637 | 239.382 | 3.028 | 3.0563 | 3.0849 | 3.1006 | 3.1164 | 3.1322 | 3.148 | 3.1666 | 3.1853 | 3.237 | 3.2986 | 3.3256 | 3.3404 | 3.3558 | 3.3716 | 0 | 0 | 0 | 0 | 0 | 0 | 0 | 0 | 0 | 0 | 0 | 0 | 0 | 0 | 0 | 0 | 0 | 0 | 0 | 0 | 0 | 0 | 0 | 0 | 0 | 0 | 0 | 0 | 0 | 0
105 | 95 | 105,95 | 99709 | 99709 | Y | 216 | 2 | 2 | 0 | 0 | 0 | 0 | 2 | 0 | 0 | 2 | 0 | 0 | 0 | 13725 | 0 | 0 | 13725 | 0.045825 | 1.9516 | 0.0025988 | 2 | 0 | 4 | 0.045825 | 1.9516 | 1.9974 | 0.0025988 | 0.043632 | 1.8582 | 1.9018 | 0.0024744 | 0.043715 | 1.8617 | 1.9054 | 0.0024791 | 1.9193 | 0 | 1.8109 | 1.8558 | 1.9018 | 1.949 | 1.9974 | 1.8177 | 1.861 | 1.9054 | 1.9509 | 1.9974 | 1.8419 | 1.8802 | 1.9193 | 1.9593 | 2 | 2.0227 | 2.0483 | 2.0742 | 2.1544 | 2.2346 | 2.3148 | 2.395 | 2.4898 | 2.5846 | 2.8475 | 3.1607 | 3.2983 | 3.3738 | 3.452 | 3.5321 | 2.0227 | 2.0483 | 2.0742 | 2.1544 | 2.2346 | 2.3148 | 2.395 | 2.4898 | 2.5846 | 2.8475 | 3.1607 | 3.2983 | 3.3738 | 3.452 | 3.5321 | 2.0253 | 2.0509 | 2.0769 | 2.1572 | 2.2375 | 2.3178 | 2.3981 | 2.493 | 2.588 | 2.8512 | 3.1648 | 3.3026 | 3.3782 | 3.4565 | 3.5367 | 0.0026316 | 0.0026649 | 0.0026987 | 0.002803 | 0.0029073 | 0.0030117 | 0.003116 | 0.0032394 | 0.0033628 | 0.0037048 | 0.0041123 | 0.0042913 | 0.0043895 | 0.0044913 | 0.0045955 | 0 | 0 | 0 | 0 | 0 | 0 | 0 | 0 | 0 | 0 | 0 | 0 | 0 | 0 | 0
106 | 95 | 106,95 | 99709 | 99709 | Y | 2081 | 576 | 508 | 68 | 19 | 139 | 158 | 25 | 0 | 0 | 183 | 7926.8421 | 1417.5396 | 2200.3038 | 6687.12 | 0 | 0 | 2813.2568 | 69.2658 | 506.7342 | 0 | 25 | 0 | 601 | 61.0886 | 446.9114 | 508 | 0 | 65.952 | 482.4912 | 548.4432 | 0 | 58.2758 | 426.3332 | 484.609 | 0 | 23.9916 | 0 | 522.2048 | 535.1633 | 548.4432 | 562.0528 | 576 | 462.295 | 473.3205 | 484.609 | 496.1667 | 508 | 23.024 | 23.5028 | 23.9916 | 24.4906 | 25 | 583.2883 | 590.6688 | 598.1426 | 600.0749 | 602.0071 | 603.9394 | 605.8716 | 608.1564 | 610.4411 | 616.7751 | 624.3217 | 627.6352 | 629.4548 | 631.3393 | 633.269 | 514.4278 | 520.937 | 527.5286 | 529.2327 | 530.9368 | 532.641 | 534.3451 | 536.3601 | 538.3752 | 543.9614 | 550.617 | 553.5394 | 555.1442 | 556.8062 | 558.5081 | 25.3163 | 25.6367 | 25.9611 | 26.0449 | 26.1288 | 26.2126 | 26.2965 | 26.3957 | 26.4948 | 26.7698 | 27.0973 | 27.2411 | 27.3201 | 27.4019 | 27.4856 | 0 | 0 | 0 | 0 | 0 | 0 | 0 | 0 | 0 | 0 | 0 | 0 | 0 | 0 | 0 | 0 | 0 | 0 | 0 | 0 | 0 | 0 | 0 | 0 | 0 | 0 | 0 | 0 | 0 | 0
107 | 95 | 107,95 | 99709 | 99709 | Y | 745 | 331 | 310 | 21 | 8 | 239 | 247 | 40 | 0 | 0 | 287 | 9243.125 | 1943.0628 | 2179.502 | 7856.8 | 0 | 0 | 2970.7631 | 10.7206 | 320.2794 | 0 | 40 | 0 | 371 | 10.0405 | 299.9595 | 310 | 0 | 10.2078 | 304.9567 | 315.1644 | 0 | 9.5782 | 286.1478 | 295.7259 | 0 | 38.3866 | 0 | 300.0865 | 307.533 | 315.1644 | 322.9852 | 331 | 282.1091 | 288.8373 | 295.7259 | 302.7789 | 310 | 36.8383 | 37.6045 | 38.3866 | 39.185 | 40 | 336.6173 | 342.3298 | 348.1394 | 351.5143 | 354.8892 | 358.2641 | 361.639 | 365.6296 | 369.6202 | 380.6833 | 393.8643 | 399.6518 | 402.83 | 406.1214 | 409.4919 | 315.2609 | 320.611 | 326.052 | 329.2128 | 332.3735 | 335.5343 | 338.6951 | 342.4326 | 346.17 | 356.5312 | 368.8759 | 374.2962 | 377.2728 | 380.3554 | 383.5121 | 40.6788 | 41.3692 | 42.0712 | 42.4791 | 42.8869 | 43.2948 | 43.7026 | 44.1848 | 44.6671 | 46.004 | 47.5969 | 48.2963 | 48.6804 | 49.0781 | 49.4854 | 0 | 0 | 0 | 0 | 0 | 0 | 0 | 0 | 0 | 0 | 0 | 0 | 0 | 0 | 0 | 0 | 0 | 0 | 0 | 0 | 0 | 0 | 0 | 0 | 0 | 0 | 0 | 0 | 0 | 0
108 | 95 | 108,95 | 99709 | 99709 | Y | 1414 | 608 | 560 | 48 | 14 | 305 | 319 | 40 | 0 | 0 | 359 | 6314.7857 | 2235.8066 | 2414.8213 | 14087.475 | 0 | 0 | 3715.3955 | 26.6834 | 581.3166 | 0 | 40 | 0 | 648 | 24.5768 | 535.4232 | 560 | 0 | 25.4068 | 553.5055 | 578.9123 | 0 | 23.4452 | 510.7694 | 534.2146 | 0 | 38.3866 | 0 | 551.2162 | 564.8945 | 578.9123 | 593.2779 | 608 | 509.6165 | 521.7706 | 534.2146 | 546.9554 | 560 | 36.8383 | 37.6045 | 38.3866 | 39.185 | 40 | 611.1572 | 614.3309 | 617.521 | 617.8791 | 618.2372 | 618.5953 | 618.9534 | 619.3769 | 619.8003 | 620.9742 | 622.3729 | 622.987 | 623.3243 | 623.6735 | 624.0312 | 562.908 | 565.8311 | 568.7693 | 569.0991 | 569.429 | 569.7588 | 570.0887 | 570.4787 | 570.8687 | 571.95 | 573.2382 | 573.8038 | 574.1144 | 574.4361 | 574.7655 | 40.2077 | 40.4165 | 40.6264 | 40.6499 | 40.6735 | 40.6971 | 40.7206 | 40.7485 | 40.7763 | 40.8536 | 40.9456 | 40.986 | 41.0082 | 41.0312 | 41.0547 | 0 | 0 | 0 | 0 | 0 | 0 | 0 | 0 | 0 | 0 | 0 | 0 | 0 | 0 | 0 | 0 | 0 | 0 | 0 | 0 | 0 | 0 | 0 | 0 | 0 | 0 | 0 | 0 | 0 | 0
109 | 95 | 109,95 | 99701 | 99701 | Y | 1225 | 750 | 563 | 187 | 17 | 407 | 424 | 50 | 0 | 0 | 474 | 6998.4706 | 2068.6118 | 2266.2712 | 11067.44 | 0 | 0 | 3194.6646 | 30.0708 | 719.9292 | 0 | 50 | 0 | 800 | 22.5731 | 540.4269 | 563 | 0 | 29.737 | 711.938 | 741.675 | 0 | 22.3637 | 535.4124 | 557.7761 | 0 | 49.7418 | 0 | 733.4424 | 737.5472 | 741.675 | 745.8259 | 750 | 552.6006 | 555.1823 | 557.7761 | 560.3819 | 563 | 49.4848 | 49.6131 | 49.7418 | 49.8707 | 50 | 757.6567 | 765.3916 | 773.2055 | 781.0168 | 788.8281 | 796.6394 | 804.4507 | 813.687 | 822.9233 | 848.5291 | 879.0367 | 892.432 | 899.7881 | 907.406 | 915.2072 | 568.7476 | 574.554 | 580.4196 | 586.2833 | 592.1469 | 598.0106 | 603.8743 | 610.8077 | 617.7411 | 636.9625 | 659.8635 | 669.9189 | 675.4409 | 681.1594 | 687.0155 | 50.5104 | 51.0261 | 51.547 | 52.0678 | 52.5885 | 53.1093 | 53.63 | 54.2458 | 54.8616 | 56.5686 | 58.6024 | 59.4955 | 59.9859 | 60.4937 | 61.0138 | 0 | 0 | 0 | 0 | 0 | 0 | 0 | 0 | 0 | 0 | 0 | 0 | 0 | 0 | 0 | 0 | 0 | 0 | 0 | 0 | 0 | 0 | 0 | 0 | 0 | 0 | 0 | 0 | 0 | 0
110 | 95 | 110,95 | 99701 | 99701 | Y | 383 | 182 | 164 | 18 | 4 | 123 | 127 | 77 | 0 | 0 | 204 | 3369 | 1802.9675 | 1852.2913 | 24584.6104 | 0 | 0 | 10432.6275 | 5.7323 | 176.2677 | 0 | 77 | 0 | 259 | 5.1654 | 158.8346 | 164 | 0 | 5.6687 | 174.3111 | 179.9798 | 0 | 5.1174 | 157.3609 | 162.4783 | 0 | 76.6023 | 0 | 177.982 | 178.9781 | 179.9798 | 180.9871 | 182 | 160.9707 | 161.7227 | 162.4783 | 163.2374 | 164 | 76.2066 | 76.4042 | 76.6023 | 76.8009 | 77 | 183.7255 | 185.4674 | 187.2258 | 190.4898 | 193.7538 | 197.0179 | 200.2819 | 204.1414 | 208.0009 | 218.7005 | 231.4484 | 237.0458 | 240.1196 | 243.3029 | 246.5627 | 165.5549 | 167.1244 | 168.7089 | 171.6501 | 174.5914 | 177.5326 | 180.4738 | 183.9516 | 187.4294 | 197.0708 | 208.5579 | 213.6017 | 216.3715 | 219.2399 | 222.1774 | 77.73 | 78.467 | 79.2109 | 80.5918 | 81.9728 | 83.3537 | 84.7346 | 86.3675 | 88.0004 | 92.5272 | 97.9205 | 100.2886 | 101.5891 | 102.9358 | 104.315 | 0 | 0 | 0 | 0 | 0 | 0 | 0 | 0 | 0 | 0 | 0 | 0 | 0 | 0 | 0 | 0 | 0 | 0 | 0 | 0 | 0 | 0 | 0 | 0 | 0 | 0 | 0 | 0 | 0 | 0
111 | 95 | 111,95 | 99701 | 99701 | Y | 1867 | 619 | 597 | 22 | 2 | 392 | 394 | 11 | 0 | 0 | 405 | 4675.5 | 2362.2321 | 2373.9746 | 29575.7273 | 0 | 0 | 3112.7877 | 3.1421 | 615.8579 | 0 | 11 | 0 | 630 | 3.0305 | 593.9695 | 597 | 0 | 3.1073 | 609.0219 | 612.1291 | 0 | 3.0023 | 588.4583 | 591.4606 | 0 | 10.9432 | 0 | 605.3345 | 608.7223 | 612.1291 | 615.555 | 619 | 585.9726 | 588.7102 | 591.4606 | 594.2238 | 597 | 10.8867 | 10.9149 | 10.9432 | 10.9716 | 11 | 630.793 | 642.8107 | 655.0573 | 657.2473 | 659.4373 | 661.6273 | 663.8173 | 666.4069 | 668.9964 | 676.1753 | 684.7286 | 688.4841 | 690.5465 | 692.6823 | 694.8695 | 608.3739 | 619.9644 | 631.7758 | 633.888 | 636.0001 | 638.1123 | 640.2245 | 642.722 | 645.2195 | 652.1433 | 660.3925 | 664.0146 | 666.0037 | 668.0635 | 670.173 | 11.2096 | 11.4231 | 11.6408 | 11.6797 | 11.7186 | 11.7575 | 11.7964 | 11.8424 | 11.8885 | 12.016 | 12.168 | 12.2348 | 12.2714 | 12.3094 | 12.3482 | 0 | 0 | 0 | 0 | 0 | 0 | 0 | 0 | 0 | 0 | 0 | 0 | 0 | 0 | 0 | 0 | 0 | 0 | 0 | 0 | 0 | 0 | 0 | 0 | 0 | 0 | 0 | 0 | 0 | 0
117 | 95 | 117,95 | 99705 | 99712 | Y | 4 | 2 | 2 | 0 | 0 | 0 | 0 | 0 | 0 | 0 | 0 | 0 | 834.495 | 834.495 | 1408.3846 | 0 | 0 | 1365.174 | 0.045825 | 1.9516 | 0.0025988 | 0 | 0 | 2 | 0.045825 | 1.9516 | 1.9974 | 0.0025988 | 0.042532 | 1.8114 | 1.8539 | 0.002412 | 0.04275 | 1.8206 | 1.8634 | 0.0024244 | 0 | 0 | 1.7207 | 1.7861 | 1.8539 | 1.9243 | 1.9974 | 1.7384 | 1.7998 | 1.8634 | 1.9292 | 1.9974 | 0 | 0 | 0 | 0 | 0 | 2.0163 | 2.0354 | 2.0547 | 2.1474 | 2.2402 | 2.333 | 2.4257 | 2.5354 | 2.6451 | 2.9491 | 3.3114 | 3.4705 | 3.5578 | 3.6483 | 3.7409 | 2.0163 | 2.0354 | 2.0547 | 2.1474 | 2.2402 | 2.333 | 2.4257 | 2.5354 | 2.6451 | 2.9491 | 3.3114 | 3.4705 | 3.5578 | 3.6483 | 3.7409 | 0 | 0 | 0 | 0 | 0 | 0 | 0 | 0 | 0 | 0 | 0 | 0 | 0 | 0 | 0 | 0.0026234 | 0.0026482 | 0.0026733 | 0.002794 | 0.0029146 | 0.0030353 | 0.003156 | 0.0032987 | 0.0034414 | 0.003837 | 0.0043084 | 0.0045153 | 0.004629 | 0.0047467 | 0.0048672 | 0 | 0 | 0 | 0 | 0 | 0 | 0 | 0 | 0 | 0 | 0 | 0 | 0 | 0 | 0
118 | 95 | 118,95 | 99712 | 99712 | Y | 4 | 2 | 1 | 1 | 0 | 2 | 2 | 0 | 0 | 0 | 2 | 0 | 3404 | 3404 | 0 | 0 | 0 | 3404 | 0 | 2 | 0 | 0 | 0 | 2 | 0 | 1 | 1 | 0 | 0 | 1.8182 | 1.8182 | 0 | 0 | 0.91245 | 0.91245 | 0 | 0 | 0 | 1.653 | 1.7336 | 1.8182 | 1.9069 | 2 | 0.83257 | 0.8716 | 0.91245 | 0.95522 | 1 | 0 | 0 | 0 | 0 | 0 | 2.0189 | 2.0381 | 2.0574 | 2.1502 | 2.2431 | 2.336 | 2.4289 | 2.5387 | 2.6485 | 2.953 | 3.3157 | 3.475 | 3.5625 | 3.653 | 3.7458 | 1.0095 | 1.019 | 1.0287 | 1.0751 | 1.1216 | 1.168 | 1.2144 | 1.2693 | 1.3243 | 1.4765 | 1.6579 | 1.7375 | 1.7812 | 1.8265 | 1.8729 | 0 | 0 | 0 | 0 | 0 | 0 | 0 | 0 | 0 | 0 | 0 | 0 | 0 | 0 | 0 | 0 | 0 | 0 | 0 | 0 | 0 | 0 | 0 | 0 | 0 | 0 | 0 | 0 | 0 | 0 | 0 | 0 | 0 | 0 | 0 | 0 | 0 | 0 | 0 | 0 | 0 | 0 | 0 | 0 | 0
120 | 95 | 120,95 | 99712 | 99712 | Y | 34 | 13 | 12 | 1 | 0 | 27 | 27 | 0 | 0 | 0 | 27 | 0 | 2934.7037 | 2934.7037 | 0 | 0 | 0 | 2934.7037 | 0 | 13 | 0 | 0 | 0 | 13 | 0 | 12 | 12 | 0 | 0 | 11.8185 | 11.8185 | 0 | 0 | 10.9494 | 10.9494 | 0 | 0 | 0 | 10.7444 | 11.2686 | 11.8185 | 12.3952 | 13 | 9.9909 | 10.4592 | 10.9494 | 11.4627 | 12 | 0 | 0 | 0 | 0 | 0 | 13.1204 | 13.2418 | 13.3645 | 13.7401 | 14.1157 | 14.4914 | 14.867 | 15.3112 | 15.7554 | 16.9868 | 18.4539 | 19.098 | 19.4518 | 19.8181 | 20.1933 | 12.1111 | 12.2232 | 12.3364 | 12.6832 | 13.0299 | 13.3767 | 13.7234 | 14.1334 | 14.5434 | 15.6801 | 17.0343 | 17.629 | 17.9555 | 18.2937 | 18.64 | 0 | 0 | 0 | 0 | 0 | 0 | 0 | 0 | 0 | 0 | 0 | 0 | 0 | 0 | 0 | 0 | 0 | 0 | 0 | 0 | 0 | 0 | 0 | 0 | 0 | 0 | 0 | 0 | 0 | 0 | 0 | 0 | 0 | 0 | 0 | 0 | 0 | 0 | 0 | 0 | 0 | 0 | 0 | 0 | 0
94 | 96 | 94,96 | 99709 | 99709 | N | 262 | 120 | 116 | 4 | 0 | 0 | 0 | 0 | 0 | 0 | 0 | 0 | 834.495 | 834.495 | 1408.3846 | 0 | 0 | 1365.174 | 2.7495 | 117.0946 | 0.15593 | 0 | 0 | 120 | 2.6578 | 113.1914 | 115.8493 | 0.15073 | 2.6179 | 111.4926 | 114.1105 | 0.14847 | 2.5355 | 107.9795 | 110.5149 | 0.14379 | 0 | 0 | 108.6513 | 111.3475 | 114.1105 | 116.9422 | 119.8441 | 105.4262 | 107.9406 | 110.5149 | 113.1507 | 115.8493 | 0 | 0 | 0 | 0 | 0 | 120.458 | 121.0751 | 121.6953 | 124.3339 | 126.9726 | 129.6112 | 132.2498 | 135.3698 | 138.4899 | 147.1394 | 157.4448 | 161.9697 | 164.4546 | 167.0279 | 169.6631 | 116.4427 | 117.0392 | 117.6388 | 120.1895 | 122.7401 | 125.2908 | 127.8415 | 130.8575 | 133.8735 | 142.2348 | 152.1967 | 156.5707 | 158.9728 | 161.4603 | 164.0077 | 0 | 0 | 0 | 0 | 0 | 0 | 0 | 0 | 0 | 0 | 0 | 0 | 0 | 0 | 0 | 0.15672 | 0.15753 | 0.15833 | 0.16177 | 0.1652 | 0.16863 | 0.17207 | 0.17613 | 0.18018 | 0.19144 | 0.20485 | 0.21073 | 0.21397 | 0.21731 | 0.22074 | 0 | 0 | 0 | 0 | 0 | 0 | 0 | 0 | 0 | 0 | 0 | 0 | 0 | 0 | 0
98 | 96 | 98,96 | 99709 | 99709 | N | 270 | 144 | 118 | 26 | 0 | 4 | 4 | 0 | 0 | 0 | 4 | 0 | 1397 | 1397 | 0 | 0 | 0 | 1397 | 0 | 144 | 0 | 0 | 0 | 144 | 0 | 118 | 118 | 0 | 0 | 137.1108 | 137.1108 | 0 | 0 | 112.5666 | 112.5666 | 0 | 0 | 0 | 130.5512 | 133.7908 | 137.1108 | 140.5132 | 144 | 107.3835 | 109.9445 | 112.5666 | 115.2513 | 118 | 0 | 0 | 0 | 0 | 0 | 145.4982 | 147.0119 | 148.5414 | 148.9572 | 149.3731 | 149.7889 | 150.2048 | 150.6965 | 151.1882 | 152.5514 | 154.1755 | 154.8886 | 155.2802 | 155.6858 | 156.1011 | 119.2277 | 120.4681 | 121.7214 | 122.0622 | 122.4029 | 122.7437 | 123.0845 | 123.4874 | 123.8903 | 125.0074 | 126.3382 | 126.9226 | 127.2435 | 127.5758 | 127.9162 | 0 | 0 | 0 | 0 | 0 | 0 | 0 | 0 | 0 | 0 | 0 | 0 | 0 | 0 | 0 | 0 | 0 | 0 | 0 | 0 | 0 | 0 | 0 | 0 | 0 | 0 | 0 | 0 | 0 | 0 | 0 | 0 | 0 | 0 | 0 | 0 | 0 | 0 | 0 | 0 | 0 | 0 | 0 | 0 | 0
101 | 96 | 101,96 | 99709 | 99709 | Y | 49 | 34 | 27 | 7 | 0 | 12 | 12 | 0 | 0 | 0 | 12 | 0 | 1782.4167 | 1782.4167 | 0 | 0 | 0 | 1782.4167 | 0 | 34 | 0 | 0 | 0 | 34 | 0 | 27 | 27 | 0 | 0 | 32.3734 | 32.3734 | 0 | 0 | 25.7568 | 25.7568 | 0 | 0 | 0 | 30.8246 | 31.5895 | 32.3734 | 33.1767 | 34 | 24.5708 | 25.1568 | 25.7568 | 26.3711 | 27 | 0 | 0 | 0 | 0 | 0 | 34.3537 | 34.7111 | 35.0723 | 35.1705 | 35.2686 | 35.3668 | 35.465 | 35.5811 | 35.6972 | 36.0191 | 36.4025 | 36.5709 | 36.6634 | 36.7591 | 36.8572 | 27.2809 | 27.5647 | 27.8515 | 27.9295 | 28.0075 | 28.0854 | 28.1634 | 28.2556 | 28.3478 | 28.6034 | 28.9079 | 29.0416 | 29.115 | 29.1911 | 29.269 | 0 | 0 | 0 | 0 | 0 | 0 | 0 | 0 | 0 | 0 | 0 | 0 | 0 | 0 | 0 | 0 | 0 | 0 | 0 | 0 | 0 | 0 | 0 | 0 | 0 | 0 | 0 | 0 | 0 | 0 | 0 | 0 | 0 | 0 | 0 | 0 | 0 | 0 | 0 | 0 | 0 | 0 | 0 | 0 | 0
103 | 96 | 103,96 | 99709 | 99709 | Y | 291 | 167 | 155 | 12 | 9 | 56 | 65 | 0 | 0 | 0 | 65 | 5317.6667 | 1757.75 | 2250.6615 | 0 | 0 | 0 | 2250.6615 | 23.1231 | 143.8769 | 0 | 0 | 0 | 167 | 21.4615 | 133.5385 | 155 | 0 | 22.0168 | 136.9936 | 159.0105 | 0 | 20.4733 | 127.3896 | 147.863 | 0 | 0 | 0 | 151.4031 | 155.1602 | 159.0105 | 162.9563 | 167 | 141.0546 | 144.4186 | 147.863 | 151.3894 | 155 | 0 | 0 | 0 | 0 | 0 | 168.7374 | 170.493 | 172.2667 | 173.5583 | 174.8498 | 176.1414 | 177.4329 | 178.9601 | 180.4873 | 184.721 | 189.7653 | 191.9801 | 193.1964 | 194.456 | 195.7458 | 156.6126 | 158.242 | 159.8883 | 161.087 | 162.2858 | 163.4845 | 164.6833 | 166.1007 | 167.5181 | 171.4477 | 176.1294 | 178.1851 | 179.314 | 180.4831 | 181.6803 | 0 | 0 | 0 | 0 | 0 | 0 | 0 | 0 | 0 | 0 | 0 | 0 | 0 | 0 | 0 | 0 | 0 | 0 | 0 | 0 | 0 | 0 | 0 | 0 | 0 | 0 | 0 | 0 | 0 | 0 | 0 | 0 | 0 | 0 | 0 | 0 | 0 | 0 | 0 | 0 | 0 | 0 | 0 | 0 | 0
105 | 96 | 105,96 | 99709 | 99709 | Y | 77 | 33 | 32 | 1 | 0 | 0 | 0 | 0 | 0 | 0 | 0 | 0 | 834.495 | 834.495 | 1408.3846 | 0 | 0 | 1365.174 | 0.75611 | 32.201 | 0.042879 | 0 | 0 | 33 | 0.73319 | 31.2252 | 31.9584 | 0.04158 | 0.71993 | 30.6605 | 31.3804 | 0.040828 | 0.69943 | 29.7874 | 30.4869 | 0.039665 | 0 | 0 | 29.8791 | 30.6206 | 31.3804 | 32.1591 | 32.9571 | 29.0831 | 29.7767 | 30.4869 | 31.214 | 31.9584 | 0 | 0 | 0 | 0 | 0 | 33.3741 | 33.7964 | 34.2241 | 34.6618 | 35.0995 | 35.5372 | 35.9749 | 36.4924 | 37.01 | 38.4448 | 40.1543 | 40.9049 | 41.3171 | 41.7439 | 42.1811 | 32.3628 | 32.7723 | 33.187 | 33.6114 | 34.0358 | 34.4603 | 34.8847 | 35.3866 | 35.8885 | 37.2798 | 38.9375 | 39.6653 | 40.065 | 40.479 | 40.9029 | 0 | 0 | 0 | 0 | 0 | 0 | 0 | 0 | 0 | 0 | 0 | 0 | 0 | 0 | 0 | 0.043422 | 0.043971 | 0.044528 | 0.045097 | 0.045667 | 0.046236 | 0.046806 | 0.047479 | 0.048152 | 0.050019 | 0.052243 | 0.05322 | 0.053756 | 0.054312 | 0.05488 | 0 | 0 | 0 | 0 | 0 | 0 | 0 | 0 | 0 | 0 | 0 | 0 | 0 | 0 | 0
106 | 96 | 106,96 | 99709 | 99709 | Y | 295 | 186 | 169 | 17 | 6 | 72 | 78 | 0 | 0 | 0 | 78 | 5043.6667 | 1138.4167 | 1438.8205 | 0 | 0 | 0 | 1438.8205 | 14.3077 | 171.6923 | 0 | 0 | 0 | 186 | 13 | 156 | 169 | 0 | 13.6232 | 163.4783 | 177.1015 | 0 | 12.4014 | 148.8169 | 161.2183 | 0 | 0 | 0 | 168.6286 | 172.8131 | 177.1015 | 181.4962 | 186 | 153.795 | 157.4629 | 161.2183 | 165.0633 | 169 | 0 | 0 | 0 | 0 | 0 | 187.7634 | 189.5436 | 191.3406 | 191.5578 | 191.775 | 191.9922 | 192.2094 | 192.4662 | 192.7231 | 193.435 | 194.2833 | 194.6558 | 194.8603 | 195.0722 | 195.2891 | 170.6023 | 172.2197 | 173.8525 | 174.0498 | 174.2472 | 174.4445 | 174.6419 | 174.8752 | 175.1086 | 175.7555 | 176.5263 | 176.8647 | 177.0505 | 177.243 | 177.4401 | 0 | 0 | 0 | 0 | 0 | 0 | 0 | 0 | 0 | 0 | 0 | 0 | 0 | 0 | 0 | 0 | 0 | 0 | 0 | 0 | 0 | 0 | 0 | 0 | 0 | 0 | 0 | 0 | 0 | 0 | 0 | 0 | 0 | 0 | 0 | 0 | 0 | 0 | 0 | 0 | 0 | 0 | 0 | 0 | 0
107 | 96 | 107,96 | 99709 | 99709 | Y | 234 | 105 | 99 | 6 | 1 | 92 | 93 | 10 | 0 | 0 | 103 | 4272 | 2161.413 | 2184.1075 | 4861.3 | 0 | 0 | 2444.0291 | 1.129 | 103.871 | 0 | 10 | 0 | 115 | 1.0645 | 97.9355 | 99 | 0 | 1.075 | 98.9016 | 99.9766 | 0 | 1.0155 | 93.426 | 94.4415 | 0 | 9.5967 | 0 | 95.1936 | 97.5558 | 99.9766 | 102.4575 | 105 | 90.0929 | 92.2416 | 94.4415 | 96.6939 | 99 | 9.2096 | 9.4011 | 9.5967 | 9.7963 | 10 | 105.9955 | 107.0004 | 108.0149 | 108.9082 | 109.8015 | 110.6948 | 111.5881 | 112.6444 | 113.7007 | 116.6291 | 120.118 | 121.6499 | 122.4912 | 123.3624 | 124.2545 | 99.9386 | 100.8861 | 101.8426 | 102.6849 | 103.5271 | 104.3694 | 105.2117 | 106.2076 | 107.2035 | 109.9646 | 113.2541 | 114.6985 | 115.4917 | 116.3131 | 117.1543 | 10.0948 | 10.1905 | 10.2871 | 10.3722 | 10.4573 | 10.5424 | 10.6274 | 10.728 | 10.8286 | 11.1075 | 11.4398 | 11.5857 | 11.6658 | 11.7488 | 11.8338 | 0 | 0 | 0 | 0 | 0 | 0 | 0 | 0 | 0 | 0 | 0 | 0 | 0 | 0 | 0 | 0 | 0 | 0 | 0 | 0 | 0 | 0 | 0 | 0 | 0 | 0 | 0 | 0 | 0 | 0
108 | 96 | 108,96 | 99709 | 99709 | Y | 613 | 246 | 235 | 11 | 6 | 166 | 172 | 14 | 0 | 0 | 186 | 4640.5 | 2312.2831 | 2393.5 | 4804.2857 | 0 | 0 | 2574.957 | 8.5814 | 237.4186 | 0 | 14 | 0 | 260 | 8.1977 | 226.8023 | 235 | 0 | 8.1708 | 226.0601 | 234.231 | 0 | 7.8202 | 216.3591 | 224.1793 | 0 | 13.4353 | 0 | 223.025 | 228.5593 | 234.231 | 240.0434 | 246 | 213.8569 | 218.9573 | 224.1793 | 229.5259 | 235 | 12.8934 | 13.1616 | 13.4353 | 13.7148 | 14 | 248.3323 | 250.6867 | 253.0634 | 253.6478 | 254.2322 | 254.8166 | 255.401 | 256.092 | 256.7831 | 258.6988 | 260.9812 | 261.9834 | 262.5337 | 263.1037 | 263.6873 | 237.228 | 239.4771 | 241.7475 | 242.3058 | 242.8641 | 243.4224 | 243.9806 | 244.6408 | 245.3009 | 247.1309 | 249.3113 | 250.2687 | 250.7944 | 251.3389 | 251.8964 | 14.1327 | 14.2667 | 14.402 | 14.4352 | 14.4685 | 14.5018 | 14.535 | 14.5743 | 14.6137 | 14.7227 | 14.8526 | 14.9096 | 14.9409 | 14.9734 | 15.0066 | 0 | 0 | 0 | 0 | 0 | 0 | 0 | 0 | 0 | 0 | 0 | 0 | 0 | 0 | 0 | 0 | 0 | 0 | 0 | 0 | 0 | 0 | 0 | 0 | 0 | 0 | 0 | 0 | 0 | 0
109 | 96 | 109,96 | 99712 | 99709 | Y | 483 | 385 | 272 | 113 | 2 | 0 | 2 | 2 | 0 | 0 | 4 | 259074 | 0 | 1345.839 | 66760 | 0 | 0 | 1683.8966 | 385 | 0 | 0 | 2 | 0 | 387 | 272 | 0 | 272 | 0 | 350.009 | 0 | 350.009 | 0 | 248.1875 | 0 | 248.1875 | 0 | 1.8597 | 0 | 318.1982 | 333.7248 | 350.009 | 367.0878 | 385 | 226.4597 | 237.0748 | 248.1875 | 259.8211 | 272 | 1.7292 | 1.7933 | 1.8597 | 1.9286 | 2 | 388.6501 | 392.3348 | 396.0545 | 397.0453 | 398.036 | 399.0268 | 400.0175 | 401.1891 | 402.3606 | 405.6084 | 409.4779 | 411.1769 | 412.1099 | 413.0761 | 414.0656 | 274.5788 | 277.182 | 279.8099 | 280.5099 | 281.2099 | 281.9098 | 282.6098 | 283.4375 | 284.2651 | 286.5597 | 289.2934 | 290.4938 | 291.153 | 291.8356 | 292.5347 | 2.019 | 2.0381 | 2.0574 | 2.0626 | 2.0677 | 2.0729 | 2.078 | 2.0841 | 2.0902 | 2.1071 | 2.1272 | 2.136 | 2.1408 | 2.1459 | 2.151 | 0 | 0 | 0 | 0 | 0 | 0 | 0 | 0 | 0 | 0 | 0 | 0 | 0 | 0 | 0 | 0 | 0 | 0 | 0 | 0 | 0 | 0 | 0 | 0 | 0 | 0 | 0 | 0 | 0 | 0
111 | 96 | 111,96 | 99712 | 99712 | Y | 142 | 61 | 56 | 5 | 0 | 67 | 67 | 5 | 0 | 0 | 72 | 0 | 2531.4627 | 2531.4627 | 9182 | 0 | 0 | 2993.3056 | 0 | 61 | 0 | 5 | 0 | 66 | 0 | 56 | 56 | 0 | 0 | 55.456 | 55.456 | 0 | 0 | 51.0974 | 51.0974 | 0 | 4.6492 | 0 | 50.4158 | 52.8759 | 55.456 | 58.162 | 61 | 46.6241 | 48.8095 | 51.0974 | 53.4926 | 56 | 4.323 | 4.4832 | 4.6492 | 4.8214 | 5 | 61.5776 | 62.1607 | 62.7493 | 63.5732 | 64.3971 | 65.221 | 66.0449 | 67.0191 | 67.9933 | 70.6941 | 73.9119 | 75.3248 | 76.1007 | 76.9042 | 77.727 | 56.5303 | 57.0656 | 57.606 | 58.3623 | 59.1187 | 59.8751 | 60.6314 | 61.5258 | 62.4201 | 64.8995 | 67.8536 | 69.1506 | 69.8629 | 70.6006 | 71.356 | 5.0473 | 5.0951 | 5.1434 | 5.2109 | 5.2785 | 5.346 | 5.4135 | 5.4934 | 5.5732 | 5.7946 | 6.0584 | 6.1742 | 6.2378 | 6.3036 | 6.3711 | 0 | 0 | 0 | 0 | 0 | 0 | 0 | 0 | 0 | 0 | 0 | 0 | 0 | 0 | 0 | 0 | 0 | 0 | 0 | 0 | 0 | 0 | 0 | 0 | 0 | 0 | 0 | 0 | 0 | 0
112 | 96 | 112,96 | 99712 | 99712 | Y | 53 | 17 | 15 | 2 | 0 | 13 | 13 | 0 | 0 | 0 | 13 | 0 | 2751.6923 | 2751.6923 | 0 | 0 | 0 | 2751.6923 | 0 | 17 | 0 | 0 | 0 | 17 | 0 | 15 | 15 | 0 | 0 | 15.4549 | 15.4549 | 0 | 0 | 13.6868 | 13.6868 | 0 | 0 | 0 | 14.0503 | 14.7359 | 15.4549 | 16.2091 | 17 | 12.4886 | 13.074 | 13.6868 | 14.3284 | 15 | 0 | 0 | 0 | 0 | 0 | 17.161 | 17.3235 | 17.4875 | 17.5329 | 17.5782 | 17.6236 | 17.6689 | 17.7225 | 17.7762 | 17.9248 | 18.1019 | 18.1797 | 18.2224 | 18.2666 | 18.3119 | 15.142 | 15.2854 | 15.4302 | 15.4702 | 15.5102 | 15.5502 | 15.5902 | 15.6375 | 15.6848 | 15.816 | 15.9723 | 16.0409 | 16.0786 | 16.1176 | 16.1576 | 0 | 0 | 0 | 0 | 0 | 0 | 0 | 0 | 0 | 0 | 0 | 0 | 0 | 0 | 0 | 0 | 0 | 0 | 0 | 0 | 0 | 0 | 0 | 0 | 0 | 0 | 0 | 0 | 0 | 0 | 0 | 0 | 0 | 0 | 0 | 0 | 0 | 0 | 0 | 0 | 0 | 0 | 0 | 0 | 0
115 | 96 | 115,96 | 99701 | 99703 | Y | 10 | 2 | 2 | 0 | 0 | 0 | 0 | 0 | 0 | 0 | 0 | 0 | 834.495 | 834.495 | 1408.3846 | 0 | 0 | 1365.174 | 0.045825 | 1.9516 | 0.0025988 | 0 | 0 | 2 | 0.045825 | 1.9516 | 1.9974 | 0.0025988 | 0.045316 | 1.9299 | 1.9752 | 0.0025699 | 0.045399 | 1.9335 | 1.9789 | 0.0025746 | 0 | 0 | 1.9533 | 1.9642 | 1.9752 | 1.9863 | 1.9974 | 1.9605 | 1.9697 | 1.9789 | 1.9881 | 1.9974 | 0 | 0 | 0 | 0 | 0 | 2.0057 | 2.014 | 2.0224 | 2.0841 | 2.1458 | 2.2075 | 2.2692 | 2.3421 | 2.415 | 2.6172 | 2.8582 | 2.964 | 3.0221 | 3.0822 | 3.1438 | 2.0057 | 2.014 | 2.0224 | 2.0841 | 2.1458 | 2.2075 | 2.2692 | 2.3421 | 2.415 | 2.6172 | 2.8582 | 2.964 | 3.0221 | 3.0822 | 3.1438 | 0 | 0 | 0 | 0 | 0 | 0 | 0 | 0 | 0 | 0 | 0 | 0 | 0 | 0 | 0 | 0.0026096 | 0.0026204 | 0.0026313 | 0.0027115 | 0.0027918 | 0.0028721 | 0.0029523 | 0.0030472 | 0.0031421 | 0.0034052 | 0.0037187 | 0.0038563 | 0.0039319 | 0.0040102 | 0.0040903 | 0 | 0 | 0 | 0 | 0 | 0 | 0 | 0 | 0 | 0 | 0 | 0 | 0 | 0 | 0
128 | 96 | 128,96 | 99712 | 99712 | N | 134 | 65 | 53 | 12 | 0 | 20 | 20 | 0 | 0 | 0 | 20 | 0 | 1263.85 | 1263.85 | 0 | 0 | 0 | 1263.85 | 0 | 65 | 0 | 0 | 0 | 65 | 0 | 53 | 53 | 0 | 0 | 59.0924 | 59.0924 | 0 | 0 | 48.3601 | 48.3601 | 0 | 0 | 0 | 53.7218 | 56.3431 | 59.0924 | 61.9759 | 65 | 44.1263 | 46.1947 | 48.3601 | 50.6269 | 53 | 0 | 0 | 0 | 0 | 0 | 65.8228 | 66.6559 | 67.4996 | 67.0559 | 66.615 | 67.0932 | 67.5749 | 68.06 | 68.5486 | 69.0407 | 69.4282 | 69.818 | 70.2099 | 70.6041 | 71.0004 | 53.6709 | 54.3502 | 55.0382 | 54.6763 | 54.3168 | 54.7068 | 55.0995 | 55.4951 | 55.8935 | 56.2947 | 56.6107 | 56.9285 | 57.2481 | 57.5695 | 57.8926 | 0 | 0 | 0 | 0 | 0 | 0 | 0 | 0 | 0 | 0 | 0 | 0 | 0 | 0 | 0 | 0 | 0 | 0 | 0 | 0 | 0 | 0 | 0 | 0 | 0 | 0 | 0 | 0 | 0 | 0 | 0 | 0 | 0 | 0 | 0 | 0 | 0 | 0 | 0 | 0 | 0 | 0 | 0 | 0 | 0
131 | 96 | 131,96 | 99712 | 99712 | N | 40 | 19 | 16 | 3 | 0 | 21 | 21 | 0 | 0 | 0 | 21 | 0 | 1460.0952 | 1460.0952 | 0 | 0 | 0 | 1460.0952 | 0 | 19 | 0 | 0 | 0 | 19 | 0 | 16 | 16 | 0 | 0 | 17.2732 | 17.2732 | 0 | 0 | 14.5993 | 14.5993 | 0 | 0 | 0 | 15.7033 | 16.4695 | 17.2732 | 18.116 | 19 | 13.3212 | 13.9456 | 14.5993 | 15.2836 | 16 | 0 | 0 | 0 | 0 | 0 | 19.2405 | 19.484 | 19.7307 | 19.6009 | 19.4721 | 19.6119 | 19.7527 | 19.8945 | 20.0373 | 20.1811 | 20.2944 | 20.4083 | 20.5229 | 20.6381 | 20.754 | 16.2025 | 16.4076 | 16.6153 | 16.5061 | 16.3975 | 16.5153 | 16.6338 | 16.7532 | 16.8735 | 16.9946 | 17.09 | 17.186 | 17.2824 | 17.3795 | 17.477 | 0 | 0 | 0 | 0 | 0 | 0 | 0 | 0 | 0 | 0 | 0 | 0 | 0 | 0 | 0 | 0 | 0 | 0 | 0 | 0 | 0 | 0 | 0 | 0 | 0 | 0 | 0 | 0 | 0 | 0 | 0 | 0 | 0 | 0 | 0 | 0 | 0 | 0 | 0 | 0 | 0 | 0 | 0 | 0 | 0
132 | 96 | 132,96 | 99712 | 99712 | N | 19 | 10 | 8 | 2 | 0 | 5 | 5 | 0 | 0 | 0 | 5 | 0 | 1197 | 1197 | 0 | 0 | 0 | 1197 | 0 | 10 | 0 | 0 | 0 | 10 | 0 | 8 | 8 | 0 | 0 | 9.0911 | 9.0911 | 0 | 0 | 7.2996 | 7.2996 | 0 | 0 | 0 | 8.2649 | 8.6682 | 9.0911 | 9.5347 | 10 | 6.6606 | 6.9728 | 7.2996 | 7.6418 | 8 | 0 | 0 | 0 | 0 | 0 | 10.1266 | 10.2548 | 10.3846 | 10.3163 | 10.2485 | 10.322 | 10.3961 | 10.4708 | 10.5459 | 10.6216 | 10.6813 | 10.7412 | 10.8015 | 10.8622 | 10.9231 | 8.1013 | 8.2038 | 8.3076 | 8.253 | 8.1988 | 8.2576 | 8.3169 | 8.3766 | 8.4367 | 8.4973 | 8.545 | 8.593 | 8.6412 | 8.6897 | 8.7385 | 0 | 0 | 0 | 0 | 0 | 0 | 0 | 0 | 0 | 0 | 0 | 0 | 0 | 0 | 0 | 0 | 0 | 0 | 0 | 0 | 0 | 0 | 0 | 0 | 0 | 0 | 0 | 0 | 0 | 0 | 0 | 0 | 0 | 0 | 0 | 0 | 0 | 0 | 0 | 0 | 0 | 0 | 0 | 0 | 0
138 | 96 | 138,96 | 99712 | 99712 | N | 482 | 272 | 205 | 67 | 0 | 8 | 8 | 0 | 0 | 0 | 8 | 0 | 1442.375 | 1442.375 | 0 | 0 | 0 | 1442.375 | 0 | 272 | 0 | 0 | 0 | 272 | 0 | 205 | 205 | 0 | 0 | 247.2791 | 247.2791 | 0 | 0 | 187.0531 | 187.0531 | 0 | 0 | 0 | 224.8049 | 235.7744 | 247.2791 | 259.3452 | 272 | 170.6774 | 178.6777 | 187.0531 | 195.8211 | 205 | 0 | 0 | 0 | 0 | 0 | 275.4429 | 278.9294 | 282.46 | 280.603 | 278.7581 | 280.7593 | 282.7748 | 284.8048 | 286.8494 | 288.9087 | 290.5305 | 292.1614 | 293.8015 | 295.4508 | 297.1094 | 207.5948 | 210.2225 | 212.8835 | 211.4839 | 210.0935 | 211.6017 | 213.1207 | 214.6507 | 216.1917 | 217.7437 | 218.966 | 220.1952 | 221.4313 | 222.6743 | 223.9243 | 0 | 0 | 0 | 0 | 0 | 0 | 0 | 0 | 0 | 0 | 0 | 0 | 0 | 0 | 0 | 0 | 0 | 0 | 0 | 0 | 0 | 0 | 0 | 0 | 0 | 0 | 0 | 0 | 0 | 0 | 0 | 0 | 0 | 0 | 0 | 0 | 0 | 0 | 0 | 0 | 0 | 0 | 0 | 0 | 0
100 | 97 | 100,97 | 99709 | 99709 | Y | 6 | 7 | 3 | 4 | 0 | 0 | 0 | 0 | 0 | 0 | 0 | 0 | 834.495 | 834.495 | 1408.3846 | 0 | 0 | 1365.174 | 0.16039 | 6.8305 | 0.0090956 | 0 | 0 | 7 | 0.068737 | 2.9274 | 2.9961 | 0.0038981 | 0.15271 | 6.5037 | 6.6564 | 0.0086605 | 0.065572 | 2.7926 | 2.8581 | 0.0037186 | 0 | 0 | 6.338 | 6.4953 | 6.6564 | 6.8216 | 6.9909 | 2.7265 | 2.7916 | 2.8581 | 2.9263 | 2.9961 | 0 | 0 | 0 | 0 | 0 | 7.0636 | 7.1371 | 7.2114 | 7.2316 | 7.2518 | 7.2719 | 7.2921 | 7.316 | 7.3399 | 7.4061 | 7.4849 | 7.5195 | 7.5385 | 7.5582 | 7.5784 | 3.0273 | 3.0588 | 3.0906 | 3.0992 | 3.1079 | 3.1165 | 3.1252 | 3.1354 | 3.1457 | 3.174 | 3.2078 | 3.2227 | 3.2308 | 3.2392 | 3.2479 | 0 | 0 | 0 | 0 | 0 | 0 | 0 | 0 | 0 | 0 | 0 | 0 | 0 | 0 | 0 | 0.0091903 | 0.0092859 | 0.0093825 | 0.0094088 | 0.009435 | 0.0094613 | 0.0094876 | 0.0095186 | 0.0095497 | 0.0096358 | 0.0097384 | 0.0097834 | 0.0098081 | 0.0098338 | 0.00986 | 0 | 0 | 0 | 0 | 0 | 0 | 0 | 0 | 0 | 0 | 0 | 0 | 0 | 0 | 0
101 | 97 | 101,97 | 99709 | 99709 | Y | 8 | 13 | 5 | 8 | 0 | 2 | 2 | 0 | 0 | 0 | 2 | 0 | 2530 | 2530 | 0 | 0 | 0 | 2530 | 0 | 13 | 0 | 0 | 0 | 13 | 0 | 5 | 5 | 0 | 0 | 12.3781 | 12.3781 | 0 | 0 | 4.7698 | 4.7698 | 0 | 0 | 0 | 11.7859 | 12.0783 | 12.3781 | 12.6852 | 13 | 4.5501 | 4.6587 | 4.7698 | 4.8835 | 5 | 0 | 0 | 0 | 0 | 0 | 13.1352 | 13.2719 | 13.41 | 13.4475 | 13.4851 | 13.5226 | 13.5602 | 13.6045 | 13.6489 | 13.772 | 13.9186 | 13.983 | 14.0184 | 14.055 | 14.0925 | 5.052 | 5.1046 | 5.1577 | 5.1721 | 5.1866 | 5.201 | 5.2154 | 5.2325 | 5.2496 | 5.2969 | 5.3533 | 5.3781 | 5.3917 | 5.4058 | 5.4202 | 0 | 0 | 0 | 0 | 0 | 0 | 0 | 0 | 0 | 0 | 0 | 0 | 0 | 0 | 0 | 0 | 0 | 0 | 0 | 0 | 0 | 0 | 0 | 0 | 0 | 0 | 0 | 0 | 0 | 0 | 0 | 0 | 0 | 0 | 0 | 0 | 0 | 0 | 0 | 0 | 0 | 0 | 0 | 0 | 0
102 | 97 | 102,97 | 99709 | 99709 | Y | 22 | 17 | 14 | 3 | 0 | 9 | 9 | 1 | 0 | 0 | 10 | 0 | 1240.2222 | 1240.2222 | 4120 | 0 | 0 | 1528.2 | 0 | 17 | 0 | 1 | 0 | 18 | 0 | 14 | 14 | 0 | 0 | 16.1867 | 16.1867 | 0 | 0 | 13.3554 | 13.3554 | 0 | 0.95967 | 0 | 15.4123 | 15.7947 | 16.1867 | 16.5884 | 17 | 12.7404 | 13.0443 | 13.3554 | 13.6739 | 14 | 0.92096 | 0.94011 | 0.95967 | 0.97963 | 1 | 17.1769 | 17.3556 | 17.5361 | 17.5852 | 17.6343 | 17.6834 | 17.7325 | 17.7906 | 17.8486 | 18.0095 | 18.2013 | 18.2855 | 18.3317 | 18.3796 | 18.4286 | 14.1457 | 14.2928 | 14.4415 | 14.482 | 14.5224 | 14.5628 | 14.6032 | 14.651 | 14.6989 | 14.8314 | 14.9893 | 15.0586 | 15.0967 | 15.1361 | 15.1765 | 1.0104 | 1.0209 | 1.0315 | 1.0344 | 1.0373 | 1.0402 | 1.0431 | 1.0465 | 1.0499 | 1.0594 | 1.0707 | 1.0756 | 1.0783 | 1.0812 | 1.084 | 0 | 0 | 0 | 0 | 0 | 0 | 0 | 0 | 0 | 0 | 0 | 0 | 0 | 0 | 0 | 0 | 0 | 0 | 0 | 0 | 0 | 0 | 0 | 0 | 0 | 0 | 0 | 0 | 0 | 0
103 | 97 | 103,97 | 99709 | 99709 | Y | 185 | 105 | 91 | 14 | 0 | 37 | 37 | 1 | 0 | 0 | 38 | 0 | 1964.8108 | 1964.8108 | 1655 | 0 | 0 | 1956.6579 | 0 | 105 | 0 | 1 | 0 | 106 | 0 | 91 | 91 | 0 | 0 | 99.9766 | 99.9766 | 0 | 0 | 86.8099 | 86.8099 | 0 | 0.95967 | 0 | 95.1936 | 97.5558 | 99.9766 | 102.4575 | 105 | 82.8127 | 84.7877 | 86.8099 | 88.8802 | 91 | 0.92096 | 0.94011 | 0.95967 | 0.97963 | 1 | 107.2822 | 109.6139 | 111.9964 | 112.5319 | 113.0675 | 113.6031 | 114.1386 | 114.7719 | 115.4052 | 117.1608 | 119.2525 | 120.1709 | 120.6753 | 121.1976 | 121.7325 | 92.9779 | 94.9987 | 97.0635 | 97.5277 | 97.9918 | 98.456 | 98.9201 | 99.469 | 100.0178 | 101.5394 | 103.3522 | 104.1482 | 104.5853 | 105.0379 | 105.5015 | 1.0217 | 1.0439 | 1.0666 | 1.0717 | 1.0768 | 1.0819 | 1.087 | 1.0931 | 1.0991 | 1.1158 | 1.1357 | 1.1445 | 1.1493 | 1.1543 | 1.1594 | 0 | 0 | 0 | 0 | 0 | 0 | 0 | 0 | 0 | 0 | 0 | 0 | 0 | 0 | 0 | 0 | 0 | 0 | 0 | 0 | 0 | 0 | 0 | 0 | 0 | 0 | 0 | 0 | 0 | 0
104 | 97 | 104,97 | 99709 | 99709 | Y | 8 | 3 | 3 | 0 | 0 | 18 | 18 | 1 | 0 | 0 | 19 | 0 | 2199.1111 | 2199.1111 | 4969 | 0 | 0 | 2344.8947 | 0 | 3 | 0 | 1 | 0 | 4 | 0 | 3 | 3 | 0 | 0 | 2.8565 | 2.8565 | 0 | 0 | 2.8619 | 2.8619 | 0 | 0.95967 | 0 | 2.7198 | 2.7873 | 2.8565 | 2.9274 | 3 | 2.7301 | 2.7952 | 2.8619 | 2.9301 | 3 | 0.92096 | 0.94011 | 0.95967 | 0.97963 | 1 | 3.0652 | 3.1318 | 3.1999 | 3.2357 | 3.2714 | 3.3072 | 3.3429 | 3.3852 | 3.4275 | 3.5447 | 3.6844 | 3.7457 | 3.7793 | 3.8142 | 3.8499 | 3.0652 | 3.1318 | 3.1999 | 3.2357 | 3.2714 | 3.3072 | 3.3429 | 3.3852 | 3.4275 | 3.5447 | 3.6844 | 3.7457 | 3.7793 | 3.8142 | 3.8499 | 1.0217 | 1.0439 | 1.0666 | 1.0786 | 1.0905 | 1.1024 | 1.1143 | 1.1284 | 1.1425 | 1.1816 | 1.2281 | 1.2486 | 1.2598 | 1.2714 | 1.2833 | 0 | 0 | 0 | 0 | 0 | 0 | 0 | 0 | 0 | 0 | 0 | 0 | 0 | 0 | 0 | 0 | 0 | 0 | 0 | 0 | 0 | 0 | 0 | 0 | 0 | 0 | 0 | 0 | 0 | 0
105 | 97 | 105,97 | 99709 | 99709 | Y | 247 | 88 | 83 | 5 | 1 | 95 | 96 | 0 | 0 | 0 | 96 | 3114 | 3067.8 | 3068.2812 | 0 | 0 | 0 | 3068.2812 | 0.91667 | 87.0833 | 0 | 0 | 0 | 88 | 0.86458 | 82.1354 | 83 | 0 | 0.87281 | 82.9171 | 83.7899 | 0 | 0.82477 | 78.3535 | 79.1782 | 0 | 0 | 0 | 79.7813 | 81.7611 | 83.7899 | 85.8692 | 88 | 75.5324 | 77.3339 | 79.1782 | 81.0666 | 83 | 0 | 0 | 0 | 0 | 0 | 89.9127 | 91.8669 | 93.8636 | 94.8788 | 95.894 | 96.9092 | 97.9244 | 99.1248 | 100.3252 | 103.6531 | 107.6181 | 109.359 | 110.315 | 111.3051 | 112.319 | 84.804 | 86.6472 | 88.5305 | 89.488 | 90.4455 | 91.403 | 92.3605 | 93.4927 | 94.6249 | 97.7637 | 101.5034 | 103.1454 | 104.0471 | 104.9809 | 105.9372 | 0 | 0 | 0 | 0 | 0 | 0 | 0 | 0 | 0 | 0 | 0 | 0 | 0 | 0 | 0 | 0 | 0 | 0 | 0 | 0 | 0 | 0 | 0 | 0 | 0 | 0 | 0 | 0 | 0 | 0 | 0 | 0 | 0 | 0 | 0 | 0 | 0 | 0 | 0 | 0 | 0 | 0 | 0 | 0 | 0
106 | 97 | 106,97 | 99709 | 99709 | Y | 207 | 117 | 105 | 12 | 0 | 159 | 159 | 2 | 0 | 0 | 161 | 0 | 1928.5786 | 1928.5786 | 3400 | 0 | 0 | 1946.8571 | 0 | 117 | 0 | 2 | 0 | 119 | 0 | 105 | 105 | 0 | 0 | 111.4025 | 111.4025 | 0 | 0 | 100.1652 | 100.1652 | 0 | 1.9193 | 0 | 106.0729 | 108.705 | 111.4025 | 114.167 | 117 | 95.5531 | 97.832 | 100.1652 | 102.5541 | 105 | 1.8419 | 1.8802 | 1.9193 | 1.9593 | 2 | 118.2361 | 119.4853 | 120.7477 | 121.0993 | 121.451 | 121.8026 | 122.1543 | 122.5701 | 122.9859 | 124.1386 | 125.512 | 126.115 | 126.4461 | 126.7891 | 127.1403 | 106.1093 | 107.2304 | 108.3633 | 108.6789 | 108.9944 | 109.31 | 109.6256 | 109.9988 | 110.3719 | 111.4064 | 112.6389 | 113.1801 | 113.4773 | 113.7851 | 114.1003 | 2.0211 | 2.0425 | 2.0641 | 2.0701 | 2.0761 | 2.0821 | 2.0881 | 2.0952 | 2.1023 | 2.122 | 2.1455 | 2.1558 | 2.1615 | 2.1673 | 2.1733 | 0 | 0 | 0 | 0 | 0 | 0 | 0 | 0 | 0 | 0 | 0 | 0 | 0 | 0 | 0 | 0 | 0 | 0 | 0 | 0 | 0 | 0 | 0 | 0 | 0 | 0 | 0 | 0 | 0 | 0
107 | 97 | 107,97 | 99709 | 99709 | Y | 197 | 108 | 96 | 12 | 2 | 58 | 60 | 0 | 0 | 0 | 60 | 3446 | 2462.069 | 2494.8667 | 0 | 0 | 0 | 2494.8667 | 3.6 | 104.4 | 0 | 0 | 0 | 108 | 3.2 | 92.8 | 96 | 0 | 3.4278 | 99.4053 | 102.8331 | 0 | 3.0527 | 88.527 | 91.5796 | 0 | 0 | 0 | 97.9134 | 100.3431 | 102.8331 | 105.3849 | 108 | 87.3628 | 89.4464 | 91.5796 | 93.7638 | 96 | 0 | 0 | 0 | 0 | 0 | 109.0239 | 110.0576 | 111.101 | 112.3802 | 113.6593 | 114.9385 | 116.2177 | 117.7302 | 119.2428 | 123.436 | 128.4318 | 130.6254 | 131.8301 | 133.0776 | 134.3551 | 96.9102 | 97.8289 | 98.7564 | 99.8935 | 101.0305 | 102.1676 | 103.3046 | 104.6491 | 105.9936 | 109.7208 | 114.1616 | 116.1115 | 117.1823 | 118.2912 | 119.4268 | 0 | 0 | 0 | 0 | 0 | 0 | 0 | 0 | 0 | 0 | 0 | 0 | 0 | 0 | 0 | 0 | 0 | 0 | 0 | 0 | 0 | 0 | 0 | 0 | 0 | 0 | 0 | 0 | 0 | 0 | 0 | 0 | 0 | 0 | 0 | 0 | 0 | 0 | 0 | 0 | 0 | 0 | 0 | 0 | 0
108 | 97 | 108,97 | 99709 | 99709 | Y | 102 | 53 | 47 | 6 | 0 | 0 | 0 | 0 | 0 | 0 | 0 | 0 | 834.495 | 834.495 | 1408.3846 | 0 | 0 | 1365.174 | 1.2144 | 51.7168 | 0.068867 | 0 | 0 | 53 | 1.0769 | 45.862 | 46.9389 | 0.061071 | 1.1563 | 49.2426 | 50.3988 | 0.065572 | 1.0273 | 43.7503 | 44.7776 | 0.058259 | 0 | 0 | 47.9877 | 49.1785 | 50.3988 | 51.6495 | 52.9311 | 42.7158 | 43.7346 | 44.7776 | 45.8455 | 46.9389 | 0 | 0 | 0 | 0 | 0 | 53.433 | 53.9396 | 54.4509 | 55.3938 | 56.3367 | 57.2795 | 58.2224 | 59.3372 | 60.4521 | 63.5428 | 67.2252 | 68.8421 | 69.73 | 70.6495 | 71.5912 | 47.3839 | 47.8332 | 48.2867 | 49.1228 | 49.9589 | 50.795 | 51.6312 | 52.6198 | 53.6085 | 56.3493 | 59.6148 | 61.0486 | 61.836 | 62.6515 | 63.4865 | 0 | 0 | 0 | 0 | 0 | 0 | 0 | 0 | 0 | 0 | 0 | 0 | 0 | 0 | 0 | 0.06952 | 0.070179 | 0.070844 | 0.072071 | 0.073298 | 0.074524 | 0.075751 | 0.077202 | 0.078652 | 0.082673 | 0.087465 | 0.089568 | 0.090723 | 0.09192 | 0.093145 | 0 | 0 | 0 | 0 | 0 | 0 | 0 | 0 | 0 | 0 | 0 | 0 | 0 | 0 | 0
109 | 97 | 109,97 | 99712 | 99709 | Y | 31 | 20 | 11 | 9 | 0 | 7 | 7 | 0 | 0 | 0 | 7 | 0 | 1187.5714 | 1187.5714 | 0 | 0 | 0 | 1187.5714 | 0 | 20 | 0 | 0 | 0 | 20 | 0 | 11 | 11 | 0 | 0 | 18.1823 | 18.1823 | 0 | 0 | 10.037 | 10.037 | 0 | 0 | 0 | 16.5298 | 17.3364 | 18.1823 | 19.0695 | 20 | 9.1583 | 9.5876 | 10.037 | 10.5075 | 11 | 0 | 0 | 0 | 0 | 0 | 20.1896 | 20.381 | 20.5743 | 20.9305 | 21.2868 | 21.643 | 21.9993 | 22.4205 | 22.8418 | 24.0096 | 25.401 | 26.0119 | 26.3474 | 26.6949 | 27.0507 | 11.1043 | 11.2096 | 11.3158 | 11.5118 | 11.7077 | 11.9037 | 12.0996 | 12.3313 | 12.563 | 13.2053 | 13.9706 | 14.3066 | 14.4911 | 14.6822 | 14.8779 | 0 | 0 | 0 | 0 | 0 | 0 | 0 | 0 | 0 | 0 | 0 | 0 | 0 | 0 | 0 | 0 | 0 | 0 | 0 | 0 | 0 | 0 | 0 | 0 | 0 | 0 | 0 | 0 | 0 | 0 | 0 | 0 | 0 | 0 | 0 | 0 | 0 | 0 | 0 | 0 | 0 | 0 | 0 | 0 | 0
110 | 97 | 110,97 | 99712 | 99709 | Y | 92 | 44 | 37 | 7 | 0 | 4 | 4 | 0 | 0 | 0 | 4 | 0 | 1371 | 1371 | 0 | 0 | 0 | 1371 | 0 | 44 | 0 | 0 | 0 | 44 | 0 | 37 | 37 | 0 | 0 | 40.001 | 40.001 | 0 | 0 | 33.7608 | 33.7608 | 0 | 0 | 0 | 36.3655 | 38.14 | 40.001 | 41.9529 | 44 | 30.8052 | 32.2491 | 33.7608 | 35.3433 | 37 | 0 | 0 | 0 | 0 | 0 | 44.4172 | 44.8383 | 45.2634 | 46.7846 | 48.3058 | 49.8271 | 51.3483 | 53.1471 | 54.9458 | 59.9325 | 65.8738 | 68.4825 | 69.9151 | 71.3987 | 72.9179 | 37.3508 | 37.7049 | 38.0624 | 39.3416 | 40.6208 | 41.9 | 43.1793 | 44.6919 | 46.2044 | 50.3978 | 55.3939 | 57.5876 | 58.7922 | 60.0398 | 61.3174 | 0 | 0 | 0 | 0 | 0 | 0 | 0 | 0 | 0 | 0 | 0 | 0 | 0 | 0 | 0 | 0 | 0 | 0 | 0 | 0 | 0 | 0 | 0 | 0 | 0 | 0 | 0 | 0 | 0 | 0 | 0 | 0 | 0 | 0 | 0 | 0 | 0 | 0 | 0 | 0 | 0 | 0 | 0 | 0 | 0
111 | 97 | 111,97 | 99712 | 99712 | Y | 50 | 25 | 25 | 0 | 0 | 16 | 16 | 5 | 0 | 0 | 21 | 0 | 2734.8125 | 2734.8125 | 3248.8 | 0 | 0 | 2857.1905 | 0 | 25 | 0 | 5 | 0 | 30 | 0 | 25 | 25 | 0 | 0 | 22.7279 | 22.7279 | 0 | 0 | 22.8114 | 22.8114 | 0 | 4.6492 | 0 | 20.6622 | 21.6704 | 22.7279 | 23.8369 | 25 | 20.8143 | 21.79 | 22.8114 | 23.8806 | 25 | 4.323 | 4.4832 | 4.6492 | 4.8214 | 5 | 25.4996 | 26.0092 | 26.529 | 26.8051 | 27.0811 | 27.3572 | 27.6332 | 27.9597 | 28.2861 | 29.191 | 30.2691 | 30.7425 | 31.0025 | 31.2717 | 31.5474 | 25.4996 | 26.0092 | 26.529 | 26.8051 | 27.0811 | 27.3572 | 27.6332 | 27.9597 | 28.2861 | 29.191 | 30.2691 | 30.7425 | 31.0025 | 31.2717 | 31.5474 | 5.0999 | 5.2018 | 5.3058 | 5.361 | 5.4162 | 5.4714 | 5.5266 | 5.5919 | 5.6572 | 5.8382 | 6.0538 | 6.1485 | 6.2005 | 6.2543 | 6.3095 | 0 | 0 | 0 | 0 | 0 | 0 | 0 | 0 | 0 | 0 | 0 | 0 | 0 | 0 | 0 | 0 | 0 | 0 | 0 | 0 | 0 | 0 | 0 | 0 | 0 | 0 | 0 | 0 | 0 | 0
112 | 97 | 112,97 | 99712 | 99712 | Y | 464 | 161 | 156 | 5 | 2 | 118 | 120 | 2 | 0 | 0 | 122 | 3845 | 3305.0169 | 3314.0167 | 5506 | 0 | 0 | 3349.9508 | 2.6833 | 158.3167 | 0 | 2 | 0 | 163 | 2.6 | 153.4 | 156 | 0 | 2.4395 | 143.9279 | 146.3674 | 0 | 2.3724 | 139.9705 | 142.3428 | 0 | 1.8597 | 0 | 133.0647 | 139.5576 | 146.3674 | 153.5094 | 161 | 129.8813 | 135.9694 | 142.3428 | 149.015 | 156 | 1.7292 | 1.7933 | 1.8597 | 1.9286 | 2 | 162.5246 | 164.0636 | 165.6171 | 167.6379 | 169.6587 | 171.6796 | 173.7004 | 176.0899 | 178.4793 | 185.1037 | 192.9961 | 196.4615 | 198.3646 | 200.3354 | 202.3536 | 157.4772 | 158.9684 | 160.4737 | 162.4318 | 164.3898 | 166.3479 | 168.306 | 170.6212 | 172.9365 | 179.3551 | 187.0024 | 190.3602 | 192.2042 | 194.1138 | 196.0693 | 2.0189 | 2.0381 | 2.0574 | 2.0825 | 2.1076 | 2.1327 | 2.1578 | 2.1875 | 2.2171 | 2.2994 | 2.3975 | 2.4405 | 2.4642 | 2.4886 | 2.5137 | 0 | 0 | 0 | 0 | 0 | 0 | 0 | 0 | 0 | 0 | 0 | 0 | 0 | 0 | 0 | 0 | 0 | 0 | 0 | 0 | 0 | 0 | 0 | 0 | 0 | 0 | 0 | 0 | 0 | 0
113 | 97 | 113,97 | 99712 | 99712 | Y | 225 | 94 | 87 | 7 | 0 | 49 | 49 | 0 | 0 | 0 | 49 | 0 | 2875.0204 | 2875.0204 | 0 | 0 | 0 | 2875.0204 | 0 | 94 | 0 | 0 | 0 | 94 | 0 | 87 | 87 | 0 | 0 | 85.4567 | 85.4567 | 0 | 0 | 79.3835 | 79.3835 | 0 | 0 | 0 | 77.6899 | 81.4808 | 85.4567 | 89.6266 | 94 | 72.4338 | 75.8291 | 79.3835 | 83.1045 | 87 | 0 | 0 | 0 | 0 | 0 | 94.8901 | 95.7887 | 96.6957 | 97.8756 | 99.0554 | 100.2353 | 101.4151 | 102.8102 | 104.2053 | 108.0729 | 112.681 | 114.7042 | 115.8153 | 116.966 | 118.1443 | 87.8238 | 88.6555 | 89.495 | 90.587 | 91.679 | 92.7709 | 93.8629 | 95.1541 | 96.4454 | 100.025 | 104.2898 | 106.1624 | 107.1908 | 108.2557 | 109.3463 | 0 | 0 | 0 | 0 | 0 | 0 | 0 | 0 | 0 | 0 | 0 | 0 | 0 | 0 | 0 | 0 | 0 | 0 | 0 | 0 | 0 | 0 | 0 | 0 | 0 | 0 | 0 | 0 | 0 | 0 | 0 | 0 | 0 | 0 | 0 | 0 | 0 | 0 | 0 | 0 | 0 | 0 | 0 | 0 | 0
114 | 97 | 114,97 | 99712 | 99712 | Y | 201 | 83 | 74 | 9 | 0 | 41 | 41 | 0 | 0 | 0 | 41 | 0 | 2094.1707 | 2094.1707 | 0 | 0 | 0 | 2094.1707 | 0 | 83 | 0 | 0 | 0 | 83 | 0 | 74 | 74 | 0 | 0 | 75.4565 | 75.4565 | 0 | 0 | 67.5216 | 67.5216 | 0 | 0 | 0 | 68.5986 | 71.9459 | 75.4565 | 79.1384 | 83 | 61.6104 | 64.4983 | 67.5216 | 70.6866 | 74 | 0 | 0 | 0 | 0 | 0 | 83.786 | 84.5793 | 85.3803 | 86.422 | 87.4638 | 88.5056 | 89.5474 | 90.7792 | 92.0111 | 95.4261 | 99.4949 | 101.2814 | 102.2625 | 103.2785 | 104.3189 | 74.7007 | 75.4081 | 76.1222 | 77.051 | 77.9798 | 78.9086 | 79.8374 | 80.9357 | 82.034 | 85.0787 | 88.7063 | 90.2991 | 91.1738 | 92.0796 | 93.0072 | 0 | 0 | 0 | 0 | 0 | 0 | 0 | 0 | 0 | 0 | 0 | 0 | 0 | 0 | 0 | 0 | 0 | 0 | 0 | 0 | 0 | 0 | 0 | 0 | 0 | 0 | 0 | 0 | 0 | 0 | 0 | 0 | 0 | 0 | 0 | 0 | 0 | 0 | 0 | 0 | 0 | 0 | 0 | 0 | 0
115 | 97 | 115,97 | 99712 | 99712 | Y | 36 | 11 | 11 | 0 | 0 | 0 | 0 | 0 | 0 | 0 | 0 | 0 | 834.495 | 834.495 | 1408.3846 | 0 | 0 | 1365.174 | 0.25204 | 10.7337 | 0.014293 | 0 | 0 | 11 | 0.25204 | 10.7337 | 10.9857 | 0.014293 | 0.22913 | 9.7581 | 9.9873 | 0.012994 | 0.22997 | 9.794 | 10.024 | 0.013042 | 0 | 0 | 9.0796 | 9.5226 | 9.9873 | 10.4746 | 10.9857 | 9.1464 | 9.5751 | 10.024 | 10.4938 | 10.9857 | 0 | 0 | 0 | 0 | 0 | 11.0897 | 11.1947 | 11.3008 | 11.4386 | 11.5765 | 11.7144 | 11.8523 | 12.0154 | 12.1784 | 12.6304 | 13.1689 | 13.4054 | 13.5352 | 13.6697 | 13.8074 | 11.0897 | 11.1947 | 11.3008 | 11.4386 | 11.5765 | 11.7144 | 11.8523 | 12.0154 | 12.1784 | 12.6304 | 13.1689 | 13.4054 | 13.5352 | 13.6697 | 13.8074 | 0 | 0 | 0 | 0 | 0 | 0 | 0 | 0 | 0 | 0 | 0 | 0 | 0 | 0 | 0 | 0.014428 | 0.014565 | 0.014703 | 0.014882 | 0.015062 | 0.015241 | 0.015421 | 0.015633 | 0.015845 | 0.016433 | 0.017134 | 0.017441 | 0.01761 | 0.017785 | 0.017964 | 0 | 0 | 0 | 0 | 0 | 0 | 0 | 0 | 0 | 0 | 0 | 0 | 0 | 0 | 0
116 | 97 | 116,97 | 99712 | 99712 | Y | 120 | 40 | 39 | 1 | 0 | 0 | 0 | 0 | 0 | 0 | 0 | 0 | 834.495 | 834.495 | 1408.3846 | 0 | 0 | 1365.174 | 0.91649 | 39.0315 | 0.051975 | 0 | 0 | 40 | 0.89358 | 38.0557 | 38.9493 | 0.050676 | 0.8332 | 35.4841 | 36.3173 | 0.047251 | 0.81535 | 34.7241 | 35.5395 | 0.046239 | 0 | 0 | 33.0166 | 34.6276 | 36.3173 | 38.0894 | 39.948 | 32.4281 | 33.9482 | 35.5395 | 37.2054 | 38.9493 | 0 | 0 | 0 | 0 | 0 | 40.3263 | 40.7082 | 41.0936 | 41.2247 | 41.3557 | 41.4867 | 41.6177 | 41.7726 | 41.9275 | 42.357 | 42.8687 | 43.0933 | 43.2167 | 43.3445 | 43.4753 | 39.3181 | 39.6905 | 40.0663 | 40.194 | 40.3218 | 40.4495 | 40.5773 | 40.7283 | 40.8793 | 41.2981 | 41.797 | 42.016 | 42.1363 | 42.2609 | 42.3884 | 0 | 0 | 0 | 0 | 0 | 0 | 0 | 0 | 0 | 0 | 0 | 0 | 0 | 0 | 0 | 0.052467 | 0.052964 | 0.053466 | 0.053636 | 0.053806 | 0.053977 | 0.054147 | 0.054349 | 0.054551 | 0.055109 | 0.055775 | 0.056067 | 0.056228 | 0.056394 | 0.056564 | 0 | 0 | 0 | 0 | 0 | 0 | 0 | 0 | 0 | 0 | 0 | 0 | 0 | 0 | 0
119 | 97 | 119,97 | 99712 | 99712 | N | 146 | 52 | 52 | 0 | 0 | 32 | 32 | 1 | 0 | 0 | 33 | 0 | 3082.875 | 3082.875 | 6720 | 0 | 0 | 3193.0909 | 0 | 52 | 0 | 1 | 0 | 53 | 0 | 52 | 52 | 0 | 0 | 47.2739 | 47.2739 | 0 | 0 | 47.4476 | 47.4476 | 0 | 0.92984 | 0 | 42.9774 | 45.0745 | 47.2739 | 49.5807 | 52 | 43.2938 | 45.3231 | 47.4476 | 49.6717 | 52 | 0.8646 | 0.89663 | 0.92984 | 0.96428 | 1 | 52.4815 | 52.9674 | 53.4578 | 53.7691 | 54.0804 | 54.3917 | 54.7029 | 55.071 | 55.4391 | 56.4595 | 57.6753 | 58.2091 | 58.5022 | 58.8058 | 59.1167 | 52.4815 | 52.9674 | 53.4578 | 53.7691 | 54.0804 | 54.3917 | 54.7029 | 55.071 | 55.4391 | 56.4595 | 57.6753 | 58.2091 | 58.5022 | 58.8058 | 59.1167 | 1.0093 | 1.0186 | 1.028 | 1.034 | 1.04 | 1.046 | 1.052 | 1.0591 | 1.0661 | 1.0858 | 1.1091 | 1.1194 | 1.125 | 1.1309 | 1.1369 | 0 | 0 | 0 | 0 | 0 | 0 | 0 | 0 | 0 | 0 | 0 | 0 | 0 | 0 | 0 | 0 | 0 | 0 | 0 | 0 | 0 | 0 | 0 | 0 | 0 | 0 | 0 | 0 | 0 | 0
120 | 97 | 120,97 | 99712 | 99712 | N | 59 | 23 | 22 | 1 | 0 | 40 | 40 | 0 | 0 | 0 | 40 | 0 | 2665.025 | 2665.025 | 0 | 0 | 0 | 2665.025 | 0 | 23 | 0 | 0 | 0 | 23 | 0 | 22 | 22 | 0 | 0 | 20.9096 | 20.9096 | 0 | 0 | 20.074 | 20.074 | 0 | 0 | 0 | 19.0092 | 19.9368 | 20.9096 | 21.9299 | 23 | 18.3166 | 19.1752 | 20.074 | 21.0149 | 22 | 0 | 0 | 0 | 0 | 0 | 23.213 | 23.4279 | 23.6448 | 23.7825 | 23.9202 | 24.0578 | 24.1955 | 24.3583 | 24.5211 | 24.9725 | 25.5102 | 25.7463 | 25.876 | 26.0103 | 26.1478 | 22.2037 | 22.4093 | 22.6168 | 22.7485 | 22.8802 | 23.0119 | 23.1436 | 23.2993 | 23.455 | 23.8867 | 24.4011 | 24.6269 | 24.7509 | 24.8794 | 25.0109 | 0 | 0 | 0 | 0 | 0 | 0 | 0 | 0 | 0 | 0 | 0 | 0 | 0 | 0 | 0 | 0 | 0 | 0 | 0 | 0 | 0 | 0 | 0 | 0 | 0 | 0 | 0 | 0 | 0 | 0 | 0 | 0 | 0 | 0 | 0 | 0 | 0 | 0 | 0 | 0 | 0 | 0 | 0 | 0 | 0
122 | 97 | 122,97 | 99712 | 99712 | N | 100 | 55 | 48 | 7 | 0 | 4 | 4 | 0 | 0 | 0 | 4 | 0 | 1750 | 1750 | 0 | 0 | 0 | 1750 | 0 | 55 | 0 | 0 | 0 | 55 | 0 | 48 | 48 | 0 | 0 | 50.0013 | 50.0013 | 0 | 0 | 43.7978 | 43.7978 | 0 | 0 | 0 | 45.4569 | 47.675 | 50.0013 | 52.4411 | 55 | 39.9635 | 41.8367 | 43.7978 | 45.8508 | 48 | 0 | 0 | 0 | 0 | 0 | 55.6962 | 56.4012 | 57.1151 | 56.7396 | 56.3665 | 56.7712 | 57.1787 | 57.5892 | 58.0026 | 58.419 | 58.747 | 59.0768 | 59.4084 | 59.7419 | 60.0773 | 48.6076 | 49.2228 | 49.8459 | 49.5182 | 49.1926 | 49.5458 | 49.9014 | 50.2597 | 50.6205 | 50.9839 | 51.2701 | 51.5579 | 51.8473 | 52.1384 | 52.4311 | 0 | 0 | 0 | 0 | 0 | 0 | 0 | 0 | 0 | 0 | 0 | 0 | 0 | 0 | 0 | 0 | 0 | 0 | 0 | 0 | 0 | 0 | 0 | 0 | 0 | 0 | 0 | 0 | 0 | 0 | 0 | 0 | 0 | 0 | 0 | 0 | 0 | 0 | 0 | 0 | 0 | 0 | 0 | 0 | 0
125 | 97 | 125,97 | 99712 | 99712 | N | 31 | 17 | 15 | 2 | 0 | 0 | 0 | 0 | 0 | 0 | 0 | 0 | 834.495 | 834.495 | 1408.3846 | 0 | 0 | 1365.174 | 0.38951 | 16.5884 | 0.022089 | 0 | 0 | 17 | 0.34369 | 14.6368 | 14.9805 | 0.019491 | 0.35411 | 15.0808 | 15.4349 | 0.020082 | 0.3136 | 13.3554 | 13.669 | 0.017784 | 0 | 0 | 14.0321 | 14.7168 | 15.4349 | 16.188 | 16.9779 | 12.4724 | 13.057 | 13.669 | 14.3098 | 14.9805 | 0 | 0 | 0 | 0 | 0 | 17.1928 | 17.4104 | 17.6308 | 17.5149 | 17.3997 | 17.5247 | 17.6505 | 17.7772 | 17.9048 | 18.0333 | 18.1346 | 18.2364 | 18.3387 | 18.4417 | 18.5452 | 15.1701 | 15.3621 | 15.5566 | 15.4543 | 15.3527 | 15.4629 | 15.5739 | 15.6857 | 15.7983 | 15.9118 | 16.0011 | 16.0909 | 16.1812 | 16.2721 | 16.3634 | 0 | 0 | 0 | 0 | 0 | 0 | 0 | 0 | 0 | 0 | 0 | 0 | 0 | 0 | 0 | 0.022369 | 0.022652 | 0.022939 | 0.022788 | 0.022638 | 0.022801 | 0.022964 | 0.023129 | 0.023295 | 0.023463 | 0.023594 | 0.023727 | 0.02386 | 0.023994 | 0.024129 | 0 | 0 | 0 | 0 | 0 | 0 | 0 | 0 | 0 | 0 | 0 | 0 | 0 | 0 | 0
129 | 97 | 129,97 | 99712 | 99712 | N | 14 | 6 | 6 | 0 | 0 | 60 | 60 | 0 | 0 | 0 | 60 | 0 | 1559.2 | 1559.2 | 0 | 0 | 0 | 1559.2 | 0 | 6 | 0 | 0 | 0 | 6 | 0 | 6 | 6 | 0 | 0 | 5.4547 | 5.4547 | 0 | 0 | 5.4747 | 5.4747 | 0 | 0 | 0 | 4.9589 | 5.2009 | 5.4547 | 5.7208 | 6 | 4.9954 | 5.2296 | 5.4747 | 5.7313 | 6 | 0 | 0 | 0 | 0 | 0 | 6.0759 | 6.1529 | 6.2307 | 6.1898 | 6.1491 | 6.1932 | 6.2377 | 6.2825 | 6.3276 | 6.373 | 6.4088 | 6.4447 | 6.4809 | 6.5173 | 6.5539 | 6.0759 | 6.1529 | 6.2307 | 6.1898 | 6.1491 | 6.1932 | 6.2377 | 6.2825 | 6.3276 | 6.373 | 6.4088 | 6.4447 | 6.4809 | 6.5173 | 6.5539 | 0 | 0 | 0 | 0 | 0 | 0 | 0 | 0 | 0 | 0 | 0 | 0 | 0 | 0 | 0 | 0 | 0 | 0 | 0 | 0 | 0 | 0 | 0 | 0 | 0 | 0 | 0 | 0 | 0 | 0 | 0 | 0 | 0 | 0 | 0 | 0 | 0 | 0 | 0 | 0 | 0 | 0 | 0 | 0 | 0
132 | 97 | 132,97 | 99712 | 99712 | N | 79 | 43 | 34 | 9 | 0 | 34 | 34 | 0 | 0 | 0 | 34 | 0 | 1787.6765 | 1787.6765 | 0 | 0 | 0 | 1787.6765 | 0 | 43 | 0 | 0 | 0 | 43 | 0 | 34 | 34 | 0 | 0 | 39.0919 | 39.0919 | 0 | 0 | 31.0234 | 31.0234 | 0 | 0 | 0 | 35.539 | 37.2732 | 39.0919 | 40.9994 | 43 | 28.3075 | 29.6344 | 31.0234 | 32.4776 | 34 | 0 | 0 | 0 | 0 | 0 | 43.5443 | 44.0955 | 44.6536 | 44.36 | 44.0684 | 44.3847 | 44.7034 | 45.0243 | 45.3475 | 45.6731 | 45.9295 | 46.1873 | 46.4466 | 46.7073 | 46.9695 | 34.4304 | 34.8662 | 35.3075 | 35.0754 | 34.8448 | 35.0949 | 35.3469 | 35.6006 | 35.8562 | 36.1136 | 36.3163 | 36.5202 | 36.7252 | 36.9314 | 37.1387 | 0 | 0 | 0 | 0 | 0 | 0 | 0 | 0 | 0 | 0 | 0 | 0 | 0 | 0 | 0 | 0 | 0 | 0 | 0 | 0 | 0 | 0 | 0 | 0 | 0 | 0 | 0 | 0 | 0 | 0 | 0 | 0 | 0 | 0 | 0 | 0 | 0 | 0 | 0 | 0 | 0 | 0 | 0 | 0 | 0
133 | 97 | 133,97 | 99712 | 99712 | N | 14 | 7 | 5 | 2 | 0 | 10 | 10 | 0 | 0 | 0 | 10 | 0 | 1791.7 | 1791.7 | 0 | 0 | 0 | 1791.7 | 0 | 7 | 0 | 0 | 0 | 7 | 0 | 5 | 5 | 0 | 0 | 6.3638 | 6.3638 | 0 | 0 | 4.5623 | 4.5623 | 0 | 0 | 0 | 5.7854 | 6.0677 | 6.3638 | 6.6743 | 7 | 4.1629 | 4.358 | 4.5623 | 4.7761 | 5 | 0 | 0 | 0 | 0 | 0 | 7.0886 | 7.1783 | 7.2692 | 7.2214 | 7.1739 | 7.2254 | 7.2773 | 7.3295 | 7.3822 | 7.4351 | 7.4769 | 7.5189 | 7.5611 | 7.6035 | 7.6462 | 5.0633 | 5.1274 | 5.1923 | 5.1581 | 5.1242 | 5.161 | 5.1981 | 5.2354 | 5.273 | 5.3108 | 5.3406 | 5.3706 | 5.4008 | 5.4311 | 5.4616 | 0 | 0 | 0 | 0 | 0 | 0 | 0 | 0 | 0 | 0 | 0 | 0 | 0 | 0 | 0 | 0 | 0 | 0 | 0 | 0 | 0 | 0 | 0 | 0 | 0 | 0 | 0 | 0 | 0 | 0 | 0 | 0 | 0 | 0 | 0 | 0 | 0 | 0 | 0 | 0 | 0 | 0 | 0 | 0 | 0
134 | 97 | 134,97 | 99712 | 99712 | N | 19 | 7 | 7 | 0 | 0 | 18 | 18 | 0 | 0 | 0 | 18 | 0 | 2543.6111 | 2543.6111 | 0 | 0 | 0 | 2543.6111 | 0 | 7 | 0 | 0 | 0 | 7 | 0 | 7 | 7 | 0 | 0 | 6.3638 | 6.3638 | 0 | 0 | 6.3872 | 6.3872 | 0 | 0 | 0 | 5.7854 | 6.0677 | 6.3638 | 6.6743 | 7 | 5.828 | 6.1012 | 6.3872 | 6.6866 | 7 | 0 | 0 | 0 | 0 | 0 | 7.0886 | 7.1783 | 7.2692 | 7.2214 | 7.1739 | 7.2254 | 7.2773 | 7.3295 | 7.3822 | 7.4351 | 7.4769 | 7.5189 | 7.5611 | 7.6035 | 7.6462 | 7.0886 | 7.1783 | 7.2692 | 7.2214 | 7.1739 | 7.2254 | 7.2773 | 7.3295 | 7.3822 | 7.4351 | 7.4769 | 7.5189 | 7.5611 | 7.6035 | 7.6462 | 0 | 0 | 0 | 0 | 0 | 0 | 0 | 0 | 0 | 0 | 0 | 0 | 0 | 0 | 0 | 0 | 0 | 0 | 0 | 0 | 0 | 0 | 0 | 0 | 0 | 0 | 0 | 0 | 0 | 0 | 0 | 0 | 0 | 0 | 0 | 0 | 0 | 0 | 0 | 0 | 0 | 0 | 0 | 0 | 0
135 | 97 | 135,97 | 99712 | 99712 | N | 3 | 1 | 1 | 0 | 0 | 8 | 8 | 0 | 0 | 0 | 8 | 0 | 1390.25 | 1390.25 | 0 | 0 | 0 | 1390.25 | 0 | 1 | 0 | 0 | 0 | 1 | 0 | 1 | 1 | 0 | 0 | 0.90911 | 0.90911 | 0 | 0 | 0.91245 | 0.91245 | 0 | 0 | 0 | 0.82649 | 0.86682 | 0.90911 | 0.95347 | 1 | 0.83257 | 0.8716 | 0.91245 | 0.95522 | 1 | 0 | 0 | 0 | 0 | 0 | 1.0127 | 1.0255 | 1.0385 | 1.0316 | 1.0248 | 1.0322 | 1.0396 | 1.0471 | 1.0546 | 1.0622 | 1.0681 | 1.0741 | 1.0802 | 1.0862 | 1.0923 | 1.0127 | 1.0255 | 1.0385 | 1.0316 | 1.0248 | 1.0322 | 1.0396 | 1.0471 | 1.0546 | 1.0622 | 1.0681 | 1.0741 | 1.0802 | 1.0862 | 1.0923 | 0 | 0 | 0 | 0 | 0 | 0 | 0 | 0 | 0 | 0 | 0 | 0 | 0 | 0 | 0 | 0 | 0 | 0 | 0 | 0 | 0 | 0 | 0 | 0 | 0 | 0 | 0 | 0 | 0 | 0 | 0 | 0 | 0 | 0 | 0 | 0 | 0 | 0 | 0 | 0 | 0 | 0 | 0 | 0 | 0
136 | 97 | 136,97 | 99712 | 99712 | N | 25 | 12 | 12 | 0 | 0 | 23 | 23 | 2 | 0 | 0 | 25 | 0 | 1751.7391 | 1751.7391 | 1336 | 0 | 0 | 1718.48 | 0 | 12 | 0 | 2 | 0 | 14 | 0 | 12 | 12 | 0 | 0 | 10.9094 | 10.9094 | 0 | 0 | 10.9494 | 10.9494 | 0 | 1.8597 | 0 | 9.9179 | 10.4018 | 10.9094 | 11.4417 | 12 | 9.9909 | 10.4592 | 10.9494 | 11.4627 | 12 | 1.7292 | 1.7933 | 1.8597 | 1.9286 | 2 | 12.1519 | 12.3057 | 12.4615 | 12.3795 | 12.2982 | 12.3864 | 12.4754 | 12.5649 | 12.6551 | 12.746 | 12.8175 | 12.8895 | 12.9618 | 13.0346 | 13.1078 | 12.1519 | 12.3057 | 12.4615 | 12.3795 | 12.2982 | 12.3864 | 12.4754 | 12.5649 | 12.6551 | 12.746 | 12.8175 | 12.8895 | 12.9618 | 13.0346 | 13.1078 | 2.0253 | 2.051 | 2.0769 | 2.0633 | 2.0497 | 2.0644 | 2.0792 | 2.0942 | 2.1092 | 2.1243 | 2.1363 | 2.1482 | 2.1603 | 2.1724 | 2.1846 | 0 | 0 | 0 | 0 | 0 | 0 | 0 | 0 | 0 | 0 | 0 | 0 | 0 | 0 | 0 | 0 | 0 | 0 | 0 | 0 | 0 | 0 | 0 | 0 | 0 | 0 | 0 | 0 | 0 | 0
137 | 97 | 137,97 | 99712 | 99712 | N | 1 | 1 | 1 | 0 | 0 | 53 | 53 | 2 | 0 | 0 | 55 | 0 | 1733.2453 | 1733.2453 | 1620 | 0 | 0 | 1729.1273 | 0 | 1 | 0 | 2 | 0 | 3 | 0 | 1 | 1 | 0 | 0 | 0.90911 | 0.90911 | 0 | 0 | 0.91245 | 0.91245 | 0 | 1.8597 | 0 | 0.82649 | 0.86682 | 0.90911 | 0.95347 | 1 | 0.83257 | 0.8716 | 0.91245 | 0.95522 | 1 | 1.7292 | 1.7933 | 1.8597 | 1.9286 | 2 | 1.0127 | 1.0255 | 1.0385 | 1.0316 | 1.0248 | 1.0322 | 1.0396 | 1.0471 | 1.0546 | 1.0622 | 1.0681 | 1.0741 | 1.0802 | 1.0862 | 1.0923 | 1.0127 | 1.0255 | 1.0385 | 1.0316 | 1.0248 | 1.0322 | 1.0396 | 1.0471 | 1.0546 | 1.0622 | 1.0681 | 1.0741 | 1.0802 | 1.0862 | 1.0923 | 2.0253 | 2.051 | 2.0769 | 2.0633 | 2.0497 | 2.0644 | 2.0792 | 2.0942 | 2.1092 | 2.1243 | 2.1363 | 2.1482 | 2.1603 | 2.1724 | 2.1846 | 0 | 0 | 0 | 0 | 0 | 0 | 0 | 0 | 0 | 0 | 0 | 0 | 0 | 0 | 0 | 0 | 0 | 0 | 0 | 0 | 0 | 0 | 0 | 0 | 0 | 0 | 0 | 0 | 0 | 0
138 | 97 | 138,97 | 99712 | 99712 | N | 32 | 16 | 13 | 3 | 0 | 51 | 51 | 2 | 0 | 0 | 53 | 0 | 2051.4314 | 2051.4314 | 4336 | 0 | 0 | 2137.6415 | 0 | 16 | 0 | 2 | 0 | 18 | 0 | 13 | 13 | 0 | 0 | 14.5458 | 14.5458 | 0 | 0 | 11.8619 | 11.8619 | 0 | 1.8597 | 0 | 13.2238 | 13.8691 | 14.5458 | 15.2556 | 16 | 10.8234 | 11.3308 | 11.8619 | 12.4179 | 13 | 1.7292 | 1.7933 | 1.8597 | 1.9286 | 2 | 16.2025 | 16.4076 | 16.6153 | 16.5061 | 16.3975 | 16.5153 | 16.6338 | 16.7532 | 16.8735 | 16.9946 | 17.09 | 17.186 | 17.2824 | 17.3795 | 17.477 | 13.1646 | 13.3312 | 13.4999 | 13.4112 | 13.323 | 13.4186 | 13.515 | 13.612 | 13.7097 | 13.8081 | 13.8856 | 13.9636 | 14.042 | 14.1208 | 14.2001 | 2.0253 | 2.051 | 2.0769 | 2.0633 | 2.0497 | 2.0644 | 2.0792 | 2.0942 | 2.1092 | 2.1243 | 2.1363 | 2.1482 | 2.1603 | 2.1724 | 2.1846 | 0 | 0 | 0 | 0 | 0 | 0 | 0 | 0 | 0 | 0 | 0 | 0 | 0 | 0 | 0 | 0 | 0 | 0 | 0 | 0 | 0 | 0 | 0 | 0 | 0 | 0 | 0 | 0 | 0 | 0
139 | 97 | 139,97 | 99712 | 99712 | N | 44 | 25 | 19 | 6 | 0 | 41 | 41 | 2 | 0 | 0 | 43 | 0 | 2037.3902 | 2037.3902 | 2499 | 0 | 0 | 2058.8605 | 0 | 25 | 0 | 2 | 0 | 27 | 0 | 19 | 19 | 0 | 0 | 22.7279 | 22.7279 | 0 | 0 | 17.3366 | 17.3366 | 0 | 1.8597 | 0 | 20.6622 | 21.6704 | 22.7279 | 23.8369 | 25 | 15.8189 | 16.5604 | 17.3366 | 18.1493 | 19 | 1.7292 | 1.7933 | 1.8597 | 1.9286 | 2 | 25.3164 | 25.6369 | 25.9614 | 25.7907 | 25.6212 | 25.8051 | 25.9903 | 26.1769 | 26.3648 | 26.5541 | 26.7032 | 26.8531 | 27.0038 | 27.1554 | 27.3078 | 19.2405 | 19.484 | 19.7307 | 19.6009 | 19.4721 | 19.6119 | 19.7527 | 19.8945 | 20.0373 | 20.1811 | 20.2944 | 20.4083 | 20.5229 | 20.6381 | 20.754 | 2.0253 | 2.051 | 2.0769 | 2.0633 | 2.0497 | 2.0644 | 2.0792 | 2.0942 | 2.1092 | 2.1243 | 2.1363 | 2.1482 | 2.1603 | 2.1724 | 2.1846 | 0 | 0 | 0 | 0 | 0 | 0 | 0 | 0 | 0 | 0 | 0 | 0 | 0 | 0 | 0 | 0 | 0 | 0 | 0 | 0 | 0 | 0 | 0 | 0 | 0 | 0 | 0 | 0 | 0 | 0
141 | 97 | 141,97 | 99712 | 99712 | N | 9 | 3 | 3 | 0 | 0 | 6 | 6 | 0 | 0 | 0 | 6 | 0 | 2149.8333 | 2149.8333 | 0 | 0 | 0 | 2149.8333 | 0 | 3 | 0 | 0 | 0 | 3 | 0 | 3 | 3 | 0 | 0 | 2.7273 | 2.7273 | 0 | 0 | 2.7374 | 2.7374 | 0 | 0 | 0 | 2.4795 | 2.6005 | 2.7273 | 2.8604 | 3 | 2.4977 | 2.6148 | 2.7374 | 2.8657 | 3 | 0 | 0 | 0 | 0 | 0 | 3.038 | 3.0764 | 3.1154 | 3.0949 | 3.0745 | 3.0966 | 3.1188 | 3.1412 | 3.1638 | 3.1865 | 3.2044 | 3.2224 | 3.2405 | 3.2586 | 3.2769 | 3.038 | 3.0764 | 3.1154 | 3.0949 | 3.0745 | 3.0966 | 3.1188 | 3.1412 | 3.1638 | 3.1865 | 3.2044 | 3.2224 | 3.2405 | 3.2586 | 3.2769 | 0 | 0 | 0 | 0 | 0 | 0 | 0 | 0 | 0 | 0 | 0 | 0 | 0 | 0 | 0 | 0 | 0 | 0 | 0 | 0 | 0 | 0 | 0 | 0 | 0 | 0 | 0 | 0 | 0 | 0 | 0 | 0 | 0 | 0 | 0 | 0 | 0 | 0 | 0 | 0 | 0 | 0 | 0 | 0 | 0
89 | 98 | 89,98 | 99709 | 99709 | N | 55 | 34 | 27 | 7 | 0 | 0 | 0 | 0 | 0 | 0 | 0 | 0 | 834.495 | 834.495 | 1408.3846 | 0 | 0 | 1365.174 | 0.77902 | 33.1768 | 0.044179 | 0 | 0 | 34 | 0.61863 | 26.3463 | 26.9649 | 0.035083 | 0.74175 | 31.5896 | 32.3313 | 0.042065 | 0.59015 | 25.1332 | 25.7233 | 0.033468 | 0 | 0 | 30.7845 | 31.5485 | 32.3313 | 33.1336 | 33.9558 | 24.5389 | 25.1241 | 25.7233 | 26.3368 | 26.9649 | 0 | 0 | 0 | 0 | 0 | 34.1298 | 34.3046 | 34.4803 | 34.9179 | 35.3555 | 35.7931 | 36.2307 | 36.7482 | 37.2656 | 38.7001 | 40.4092 | 41.1596 | 41.5717 | 41.9985 | 42.4355 | 27.103 | 27.2419 | 27.3814 | 27.7289 | 28.0765 | 28.424 | 28.7715 | 29.1824 | 29.5933 | 30.7324 | 32.0896 | 32.6856 | 33.0128 | 33.3517 | 33.6988 | 0 | 0 | 0 | 0 | 0 | 0 | 0 | 0 | 0 | 0 | 0 | 0 | 0 | 0 | 0 | 0.044405 | 0.044633 | 0.044861 | 0.045431 | 0.046 | 0.046569 | 0.047139 | 0.047812 | 0.048485 | 0.050351 | 0.052575 | 0.053551 | 0.054088 | 0.054643 | 0.055211 | 0 | 0 | 0 | 0 | 0 | 0 | 0 | 0 | 0 | 0 | 0 | 0 | 0 | 0 | 0
90 | 98 | 90,98 | 99709 | 99709 | N | 10 | 3 | 3 | 0 | 0 | 2 | 2 | 0 | 0 | 0 | 2 | 0 | 1071 | 1071 | 0 | 0 | 0 | 1071 | 0 | 3 | 0 | 0 | 0 | 3 | 0 | 3 | 3 | 0 | 0 | 2.8565 | 2.8565 | 0 | 0 | 2.8619 | 2.8619 | 0 | 0 | 0 | 2.7198 | 2.7873 | 2.8565 | 2.9274 | 3 | 2.7301 | 2.7952 | 2.8619 | 2.9301 | 3 | 0 | 0 | 0 | 0 | 0 | 3.0154 | 3.0308 | 3.0463 | 3.085 | 3.1237 | 3.1623 | 3.201 | 3.2467 | 3.2924 | 3.4192 | 3.5702 | 3.6365 | 3.6729 | 3.7106 | 3.7492 | 3.0154 | 3.0308 | 3.0463 | 3.085 | 3.1237 | 3.1623 | 3.201 | 3.2467 | 3.2924 | 3.4192 | 3.5702 | 3.6365 | 3.6729 | 3.7106 | 3.7492 | 0 | 0 | 0 | 0 | 0 | 0 | 0 | 0 | 0 | 0 | 0 | 0 | 0 | 0 | 0 | 0 | 0 | 0 | 0 | 0 | 0 | 0 | 0 | 0 | 0 | 0 | 0 | 0 | 0 | 0 | 0 | 0 | 0 | 0 | 0 | 0 | 0 | 0 | 0 | 0 | 0 | 0 | 0 | 0 | 0
101 | 98 | 101,98 | 99709 | 99709 | Y | 34 | 20 | 15 | 5 | 0 | 29 | 29 | 1 | 0 | 0 | 30 | 0 | 1284.5862 | 1284.5862 | 11822 | 0 | 0 | 1635.8333 | 0 | 20 | 0 | 1 | 0 | 21 | 0 | 15 | 15 | 0 | 0 | 19.0432 | 19.0432 | 0 | 0 | 14.3093 | 14.3093 | 0 | 0.95967 | 0 | 18.1321 | 18.5821 | 19.0432 | 19.5157 | 20 | 13.6504 | 13.976 | 14.3093 | 14.6506 | 15 | 0.92096 | 0.94011 | 0.95967 | 0.97963 | 1 | 20.2081 | 20.4183 | 20.6307 | 20.6885 | 20.7463 | 20.804 | 20.8618 | 20.9301 | 20.9984 | 21.1877 | 21.4133 | 21.5123 | 21.5667 | 21.623 | 21.6807 | 15.1561 | 15.3137 | 15.4731 | 15.5164 | 15.5597 | 15.603 | 15.6463 | 15.6975 | 15.7488 | 15.8908 | 16.0599 | 16.1342 | 16.175 | 16.2173 | 16.2605 | 1.0104 | 1.0209 | 1.0315 | 1.0344 | 1.0373 | 1.0402 | 1.0431 | 1.0465 | 1.0499 | 1.0594 | 1.0707 | 1.0756 | 1.0783 | 1.0812 | 1.084 | 0 | 0 | 0 | 0 | 0 | 0 | 0 | 0 | 0 | 0 | 0 | 0 | 0 | 0 | 0 | 0 | 0 | 0 | 0 | 0 | 0 | 0 | 0 | 0 | 0 | 0 | 0 | 0 | 0 | 0
102 | 98 | 102,98 | 99709 | 99709 | Y | 37 | 25 | 20 | 5 | 0 | 10 | 10 | 6 | 0 | 0 | 16 | 0 | 1474.6 | 1474.6 | 7943.1667 | 0 | 0 | 3900.3125 | 0 | 25 | 0 | 6 | 0 | 31 | 0 | 20 | 20 | 0 | 0 | 23.804 | 23.804 | 0 | 0 | 19.0791 | 19.0791 | 0 | 5.758 | 0 | 22.6651 | 23.2276 | 23.804 | 24.3947 | 25 | 18.2006 | 18.6347 | 19.0791 | 19.5341 | 20 | 5.5257 | 5.6407 | 5.758 | 5.8778 | 6 | 25.1281 | 25.2568 | 25.3862 | 26.12 | 26.8539 | 27.5878 | 28.3216 | 29.1894 | 30.0571 | 32.4627 | 35.3289 | 36.5874 | 37.2785 | 37.9941 | 38.7271 | 20.1025 | 20.2054 | 20.3089 | 20.896 | 21.4831 | 22.0702 | 22.6573 | 23.3515 | 24.0457 | 25.9702 | 28.2631 | 29.2699 | 29.8228 | 30.3953 | 30.9816 | 6.0307 | 6.0616 | 6.0927 | 6.2688 | 6.4449 | 6.6211 | 6.7972 | 7.0054 | 7.2137 | 7.7911 | 8.4789 | 8.781 | 8.9468 | 9.1186 | 9.2945 | 0 | 0 | 0 | 0 | 0 | 0 | 0 | 0 | 0 | 0 | 0 | 0 | 0 | 0 | 0 | 0 | 0 | 0 | 0 | 0 | 0 | 0 | 0 | 0 | 0 | 0 | 0 | 0 | 0 | 0
105 | 98 | 105,98 | 99709 | 99709 | Y | 495 | 198 | 186 | 12 | 0 | 129 | 129 | 0 | 0 | 0 | 129 | 0 | 2874.6047 | 2874.6047 | 0 | 0 | 0 | 2874.6047 | 0 | 198 | 0 | 0 | 0 | 198 | 0 | 186 | 186 | 0 | 0 | 188.5274 | 188.5274 | 0 | 0 | 177.4356 | 177.4356 | 0 | 0 | 0 | 179.5079 | 183.9624 | 188.5274 | 193.2056 | 198 | 169.2655 | 173.3024 | 177.4356 | 181.6673 | 186 | 0 | 0 | 0 | 0 | 0 | 202.3035 | 206.7005 | 211.1931 | 212.6902 | 214.1872 | 215.6843 | 217.1814 | 218.9515 | 220.7217 | 225.6292 | 231.476 | 234.0433 | 235.4531 | 236.9131 | 238.4082 | 190.0427 | 194.1732 | 198.3935 | 199.7999 | 201.2062 | 202.6125 | 204.0189 | 205.6818 | 207.3447 | 211.9547 | 217.4472 | 219.8588 | 221.1832 | 222.5547 | 223.9593 | 0 | 0 | 0 | 0 | 0 | 0 | 0 | 0 | 0 | 0 | 0 | 0 | 0 | 0 | 0 | 0 | 0 | 0 | 0 | 0 | 0 | 0 | 0 | 0 | 0 | 0 | 0 | 0 | 0 | 0 | 0 | 0 | 0 | 0 | 0 | 0 | 0 | 0 | 0 | 0 | 0 | 0 | 0 | 0 | 0
106 | 98 | 106,98 | 99709 | 99709 | Y | 107 | 48 | 45 | 3 | 0 | 60 | 60 | 3 | 0 | 0 | 63 | 0 | 3196.5167 | 3196.5167 | 1737 | 0 | 0 | 3127.0159 | 0 | 48 | 0 | 3 | 0 | 51 | 0 | 45 | 45 | 0 | 0 | 45.7036 | 45.7036 | 0 | 0 | 42.928 | 42.928 | 0 | 2.879 | 0 | 43.5171 | 44.5969 | 45.7036 | 46.8377 | 48 | 40.9513 | 41.928 | 42.928 | 43.9518 | 45 | 2.7629 | 2.8203 | 2.879 | 2.9389 | 3 | 48.5071 | 49.0196 | 49.5375 | 49.6818 | 49.826 | 49.9703 | 50.1146 | 50.2851 | 50.4557 | 50.9286 | 51.4921 | 51.7395 | 51.8753 | 52.016 | 52.1601 | 45.4754 | 45.9559 | 46.4414 | 46.5767 | 46.7119 | 46.8472 | 46.9824 | 47.1423 | 47.3023 | 47.7456 | 48.2738 | 48.5058 | 48.6331 | 48.765 | 48.9001 | 3.0317 | 3.0637 | 3.0961 | 3.1051 | 3.1141 | 3.1231 | 3.1322 | 3.1428 | 3.1535 | 3.183 | 3.2183 | 3.2337 | 3.2422 | 3.251 | 3.26 | 0 | 0 | 0 | 0 | 0 | 0 | 0 | 0 | 0 | 0 | 0 | 0 | 0 | 0 | 0 | 0 | 0 | 0 | 0 | 0 | 0 | 0 | 0 | 0 | 0 | 0 | 0 | 0 | 0 | 0
107 | 98 | 107,98 | 99709 | 99709 | Y | 13 | 7 | 7 | 0 | 2 | 162 | 164 | 0 | 0 | 0 | 164 | 3256 | 3317.6975 | 3316.9451 | 0 | 0 | 0 | 3316.9451 | 0.085366 | 6.9146 | 0 | 0 | 0 | 7 | 0.085366 | 6.9146 | 7 | 0 | 0.081282 | 6.5838 | 6.6651 | 0 | 0.081435 | 6.5962 | 6.6777 | 0 | 0 | 0 | 6.3462 | 6.5037 | 6.6651 | 6.8305 | 7 | 6.3702 | 6.5221 | 6.6777 | 6.8369 | 7 | 0 | 0 | 0 | 0 | 0 | 7.074 | 7.1487 | 7.2242 | 7.2453 | 7.2663 | 7.2873 | 7.3084 | 7.3333 | 7.3581 | 7.4271 | 7.5093 | 7.5453 | 7.5652 | 7.5857 | 7.6067 | 7.074 | 7.1487 | 7.2242 | 7.2453 | 7.2663 | 7.2873 | 7.3084 | 7.3333 | 7.3581 | 7.4271 | 7.5093 | 7.5453 | 7.5652 | 7.5857 | 7.6067 | 0 | 0 | 0 | 0 | 0 | 0 | 0 | 0 | 0 | 0 | 0 | 0 | 0 | 0 | 0 | 0 | 0 | 0 | 0 | 0 | 0 | 0 | 0 | 0 | 0 | 0 | 0 | 0 | 0 | 0 | 0 | 0 | 0 | 0 | 0 | 0 | 0 | 0 | 0 | 0 | 0 | 0 | 0 | 0 | 0
108 | 98 | 108,98 | 99709 | 99709 | Y | 103 | 65 | 55 | 10 | 0 | 118 | 118 | 0 | 0 | 0 | 118 | 0 | 2388.1017 | 2388.1017 | 0 | 0 | 0 | 2388.1017 | 0 | 65 | 0 | 0 | 0 | 65 | 0 | 55 | 55 | 0 | 0 | 61.8903 | 61.8903 | 0 | 0 | 52.4675 | 52.4675 | 0 | 0 | 0 | 58.9294 | 60.3917 | 61.8903 | 63.4261 | 65 | 50.0516 | 51.2453 | 52.4675 | 53.7188 | 55 | 0 | 0 | 0 | 0 | 0 | 65.6867 | 66.3807 | 67.082 | 67.8546 | 68.6271 | 69.3996 | 70.1721 | 71.0856 | 71.999 | 74.5314 | 77.5485 | 78.8733 | 79.6008 | 80.3542 | 81.1257 | 55.5811 | 56.1683 | 56.7617 | 57.4154 | 58.0691 | 58.7227 | 59.3764 | 60.1493 | 60.9223 | 63.065 | 65.618 | 66.7389 | 67.3545 | 67.992 | 68.6449 | 0 | 0 | 0 | 0 | 0 | 0 | 0 | 0 | 0 | 0 | 0 | 0 | 0 | 0 | 0 | 0 | 0 | 0 | 0 | 0 | 0 | 0 | 0 | 0 | 0 | 0 | 0 | 0 | 0 | 0 | 0 | 0 | 0 | 0 | 0 | 0 | 0 | 0 | 0 | 0 | 0 | 0 | 0 | 0 | 0
109 | 98 | 109,98 | 99709 | 99709 | Y | 66 | 34 | 30 | 4 | 0 | 71 | 71 | 0 | 0 | 0 | 71 | 0 | 1156.6338 | 1156.6338 | 0 | 0 | 0 | 1156.6338 | 0 | 34 | 0 | 0 | 0 | 34 | 0 | 30 | 30 | 0 | 0 | 32.3734 | 32.3734 | 0 | 0 | 28.6186 | 28.6186 | 0 | 0 | 0 | 30.8246 | 31.5895 | 32.3734 | 33.1767 | 34 | 27.3009 | 27.952 | 28.6186 | 29.3012 | 30 | 0 | 0 | 0 | 0 | 0 | 34.3223 | 34.6478 | 34.9762 | 35.5819 | 36.1875 | 36.7932 | 37.3988 | 38.1149 | 38.8311 | 40.8164 | 43.1817 | 44.2203 | 44.7907 | 45.3813 | 45.9862 | 30.2844 | 30.5715 | 30.8614 | 31.3958 | 31.9302 | 32.4645 | 32.9989 | 33.6308 | 34.2627 | 36.0144 | 38.1015 | 39.0179 | 39.5212 | 40.0423 | 40.576 | 0 | 0 | 0 | 0 | 0 | 0 | 0 | 0 | 0 | 0 | 0 | 0 | 0 | 0 | 0 | 0 | 0 | 0 | 0 | 0 | 0 | 0 | 0 | 0 | 0 | 0 | 0 | 0 | 0 | 0 | 0 | 0 | 0 | 0 | 0 | 0 | 0 | 0 | 0 | 0 | 0 | 0 | 0 | 0 | 0
110 | 98 | 110,98 | 99712 | 99709 | Y | 81 | 48 | 34 | 14 | 0 | 50 | 50 | 4 | 0 | 0 | 54 | 0 | 2638.36 | 2638.36 | 3539 | 0 | 0 | 2705.0741 | 0 | 48 | 0 | 4 | 0 | 52 | 0 | 34 | 34 | 0 | 0 | 43.6375 | 43.6375 | 0 | 0 | 31.0234 | 31.0234 | 0 | 3.7194 | 0 | 39.6715 | 41.6072 | 43.6375 | 45.7668 | 48 | 28.3075 | 29.6344 | 31.0234 | 32.4776 | 34 | 3.4584 | 3.5865 | 3.7194 | 3.8571 | 4 | 48.4551 | 48.9145 | 49.3782 | 51.0378 | 52.6973 | 54.3568 | 56.0163 | 57.9786 | 59.9409 | 65.3809 | 71.8623 | 74.7082 | 76.271 | 77.8895 | 79.5468 | 34.3223 | 34.6478 | 34.9762 | 36.1517 | 37.3272 | 38.5027 | 39.6782 | 41.0682 | 42.4581 | 46.3115 | 50.9025 | 52.9183 | 54.0253 | 55.1717 | 56.3457 | 4.0379 | 4.0762 | 4.1149 | 4.2531 | 4.3914 | 4.5297 | 4.668 | 4.8316 | 4.9951 | 5.4484 | 5.9885 | 6.2257 | 6.3559 | 6.4908 | 6.6289 | 0 | 0 | 0 | 0 | 0 | 0 | 0 | 0 | 0 | 0 | 0 | 0 | 0 | 0 | 0 | 0 | 0 | 0 | 0 | 0 | 0 | 0 | 0 | 0 | 0 | 0 | 0 | 0 | 0 | 0
111 | 98 | 111,98 | 99712 | 99712 | Y | 338 | 162 | 147 | 15 | 0 | 148 | 148 | 3 | 0 | 0 | 151 | 0 | 1644.0135 | 1644.0135 | 2548 | 0 | 0 | 1661.9735 | 0 | 162 | 0 | 3 | 0 | 165 | 0 | 147 | 147 | 0 | 0 | 147.2765 | 147.2765 | 0 | 0 | 134.1308 | 134.1308 | 0 | 2.7895 | 0 | 133.8912 | 140.4244 | 147.2765 | 154.4629 | 162 | 122.3882 | 128.125 | 134.1308 | 140.418 | 147 | 2.5938 | 2.6899 | 2.7895 | 2.8928 | 3 | 164.2142 | 166.4588 | 168.734 | 168.9946 | 169.2553 | 169.516 | 169.7767 | 170.0849 | 170.3931 | 171.2477 | 172.2658 | 172.7128 | 172.9583 | 173.2125 | 173.4729 | 149.0092 | 151.0459 | 153.1104 | 153.347 | 153.5835 | 153.8201 | 154.0566 | 154.3363 | 154.616 | 155.3914 | 156.3152 | 156.7209 | 156.9436 | 157.1743 | 157.4106 | 3.041 | 3.0826 | 3.1247 | 3.1295 | 3.1344 | 3.1392 | 3.144 | 3.1497 | 3.1554 | 3.1713 | 3.1901 | 3.1984 | 3.2029 | 3.2076 | 3.2125 | 0 | 0 | 0 | 0 | 0 | 0 | 0 | 0 | 0 | 0 | 0 | 0 | 0 | 0 | 0 | 0 | 0 | 0 | 0 | 0 | 0 | 0 | 0 | 0 | 0 | 0 | 0 | 0 | 0 | 0
112 | 98 | 112,98 | 99712 | 99712 | Y | 168 | 86 | 74 | 12 | 4 | 35 | 39 | 9 | 0 | 0 | 48 | 6543 | 1661.3429 | 2162.0256 | 8518.1111 | 0 | 0 | 3353.7917 | 8.8205 | 77.1795 | 0 | 9 | 0 | 95 | 7.5897 | 66.4103 | 74 | 0 | 8.0189 | 70.165 | 78.1838 | 0 | 6.9253 | 60.5963 | 67.5216 | 0 | 8.3686 | 0 | 71.078 | 74.5463 | 78.1838 | 81.9988 | 86 | 61.6104 | 64.4983 | 67.5216 | 70.6866 | 74 | 7.7814 | 8.0697 | 8.3686 | 8.6785 | 9 | 87.7187 | 89.4718 | 91.2599 | 92.1655 | 93.0711 | 93.9767 | 94.8823 | 95.9531 | 97.024 | 99.9926 | 103.5295 | 105.0825 | 105.9353 | 106.8185 | 107.7229 | 75.4789 | 76.9874 | 78.526 | 79.3052 | 80.0844 | 80.8637 | 81.6429 | 82.5643 | 83.4857 | 86.0401 | 89.0835 | 90.4198 | 91.1536 | 91.9136 | 92.6918 | 9.1799 | 9.3633 | 9.5505 | 9.6452 | 9.74 | 9.8348 | 9.9295 | 10.0416 | 10.1537 | 10.4643 | 10.8345 | 10.997 | 11.0863 | 11.1787 | 11.2733 | 0 | 0 | 0 | 0 | 0 | 0 | 0 | 0 | 0 | 0 | 0 | 0 | 0 | 0 | 0 | 0 | 0 | 0 | 0 | 0 | 0 | 0 | 0 | 0 | 0 | 0 | 0 | 0 | 0 | 0
113 | 98 | 113,98 | 99712 | 99712 | Y | 351 | 157 | 145 | 12 | 0 | 146 | 146 | 5 | 0 | 0 | 151 | 0 | 1851.4658 | 1851.4658 | 2919 | 0 | 0 | 1886.8146 | 0 | 157 | 0 | 5 | 0 | 162 | 0 | 145 | 145 | 0 | 0 | 142.7309 | 142.7309 | 0 | 0 | 132.3058 | 132.3058 | 0 | 4.6492 | 0 | 129.7587 | 136.0904 | 142.7309 | 149.6955 | 157 | 120.723 | 126.3818 | 132.3058 | 138.5076 | 145 | 4.323 | 4.4832 | 4.6492 | 4.8214 | 5 | 158.4867 | 159.9874 | 161.5024 | 161.9015 | 162.3005 | 162.6996 | 163.0986 | 163.5705 | 164.0423 | 165.3504 | 166.909 | 167.5933 | 167.9691 | 168.3582 | 168.7568 | 146.373 | 147.7591 | 149.1583 | 149.5268 | 149.8954 | 150.2639 | 150.6325 | 151.0683 | 151.5041 | 152.7122 | 154.1516 | 154.7836 | 155.1307 | 155.4901 | 155.8582 | 5.0473 | 5.0951 | 5.1434 | 5.1561 | 5.1688 | 5.1815 | 5.1942 | 5.2093 | 5.2243 | 5.2659 | 5.3156 | 5.3374 | 5.3493 | 5.3617 | 5.3744 | 0 | 0 | 0 | 0 | 0 | 0 | 0 | 0 | 0 | 0 | 0 | 0 | 0 | 0 | 0 | 0 | 0 | 0 | 0 | 0 | 0 | 0 | 0 | 0 | 0 | 0 | 0 | 0 | 0 | 0
114 | 98 | 114,98 | 99712 | 99712 | Y | 561 | 193 | 187 | 6 | 0 | 91 | 91 | 0 | 0 | 0 | 91 | 0 | 2840.2527 | 2840.2527 | 0 | 0 | 0 | 2840.2527 | 0 | 193 | 0 | 0 | 0 | 193 | 0 | 187 | 187 | 0 | 0 | 175.459 | 175.459 | 0 | 0 | 170.6289 | 170.6289 | 0 | 0 | 0 | 159.5123 | 167.2958 | 175.459 | 184.0206 | 193 | 155.6911 | 162.9889 | 170.6289 | 178.627 | 187 | 0 | 0 | 0 | 0 | 0 | 194.8276 | 196.6725 | 198.5348 | 200.1456 | 201.7564 | 203.3672 | 204.978 | 206.8827 | 208.7873 | 214.0676 | 220.3587 | 223.121 | 224.6379 | 226.2089 | 227.8176 | 188.7708 | 190.5583 | 192.3627 | 193.9235 | 195.4842 | 197.0449 | 198.6056 | 200.4511 | 202.2965 | 207.4127 | 213.5082 | 216.1846 | 217.6544 | 219.1765 | 220.7352 | 0 | 0 | 0 | 0 | 0 | 0 | 0 | 0 | 0 | 0 | 0 | 0 | 0 | 0 | 0 | 0 | 0 | 0 | 0 | 0 | 0 | 0 | 0 | 0 | 0 | 0 | 0 | 0 | 0 | 0 | 0 | 0 | 0 | 0 | 0 | 0 | 0 | 0 | 0 | 0 | 0 | 0 | 0 | 0 | 0
115 | 98 | 115,98 | 99712 | 99712 | Y | 5 | 3 | 2 | 1 | 0 | 32 | 32 | 3 | 0 | 0 | 35 | 0 | 1974.9688 | 1974.9688 | 4730.6667 | 0 | 0 | 2211.1714 | 0 | 3 | 0 | 3 | 0 | 6 | 0 | 2 | 2 | 0 | 0 | 2.7273 | 2.7273 | 0 | 0 | 1.8249 | 1.8249 | 0 | 2.7895 | 0 | 2.4795 | 2.6005 | 2.7273 | 2.8604 | 3 | 1.6651 | 1.7432 | 1.8249 | 1.9104 | 2 | 2.5938 | 2.6899 | 2.7895 | 2.8928 | 3 | 3.0284 | 3.0571 | 3.086 | 3.1105 | 3.135 | 3.1595 | 3.1839 | 3.2129 | 3.2418 | 3.322 | 3.4176 | 3.4596 | 3.4826 | 3.5065 | 3.5309 | 2.0189 | 2.0381 | 2.0574 | 2.0737 | 2.09 | 2.1063 | 2.1226 | 2.1419 | 2.1612 | 2.2147 | 2.2784 | 2.3064 | 2.3218 | 2.3377 | 2.354 | 3.0284 | 3.0571 | 3.086 | 3.1105 | 3.135 | 3.1595 | 3.1839 | 3.2129 | 3.2418 | 3.322 | 3.4176 | 3.4596 | 3.4826 | 3.5065 | 3.5309 | 0 | 0 | 0 | 0 | 0 | 0 | 0 | 0 | 0 | 0 | 0 | 0 | 0 | 0 | 0 | 0 | 0 | 0 | 0 | 0 | 0 | 0 | 0 | 0 | 0 | 0 | 0 | 0 | 0 | 0
117 | 98 | 117,98 | 99712 | 99712 | Y | 134 | 65 | 59 | 6 | 1 | 70 | 71 | 1 | 0 | 0 | 72 | 4411 | 1989.3571 | 2023.4648 | 8254 | 0 | 0 | 2110 | 0.91549 | 64.0845 | 0 | 1 | 0 | 66 | 0.83099 | 58.169 | 59 | 0 | 0.83229 | 58.2601 | 59.0924 | 0 | 0.75824 | 53.0766 | 53.8348 | 0 | 0.92984 | 0 | 53.7218 | 56.3431 | 59.0924 | 61.9759 | 65 | 49.1218 | 51.4243 | 53.8348 | 56.3583 | 59 | 0.8646 | 0.89663 | 0.92984 | 0.96428 | 1 | 65.6018 | 66.2092 | 66.8223 | 67.8275 | 68.8327 | 69.838 | 70.8432 | 72.0318 | 73.2205 | 76.5157 | 80.4417 | 82.1656 | 83.1122 | 84.0926 | 85.0965 | 59.5463 | 60.0976 | 60.654 | 61.5665 | 62.4789 | 63.3914 | 64.3038 | 65.3828 | 66.4617 | 69.4527 | 73.0163 | 74.5811 | 75.4403 | 76.3302 | 77.2415 | 1.0093 | 1.0186 | 1.028 | 1.0435 | 1.059 | 1.0744 | 1.0899 | 1.1082 | 1.1265 | 1.1772 | 1.2376 | 1.2641 | 1.2786 | 1.2937 | 1.3092 | 0 | 0 | 0 | 0 | 0 | 0 | 0 | 0 | 0 | 0 | 0 | 0 | 0 | 0 | 0 | 0 | 0 | 0 | 0 | 0 | 0 | 0 | 0 | 0 | 0 | 0 | 0 | 0 | 0 | 0
118 | 98 | 118,98 | 99712 | 99712 | Y | 148 | 64 | 59 | 5 | 0 | 36 | 36 | 0 | 0 | 0 | 36 | 0 | 2430.3056 | 2430.3056 | 0 | 0 | 0 | 2430.3056 | 0 | 64 | 0 | 0 | 0 | 64 | 0 | 59 | 59 | 0 | 0 | 58.1833 | 58.1833 | 0 | 0 | 53.8348 | 53.8348 | 0 | 0 | 0 | 52.8953 | 55.4763 | 58.1833 | 61.0224 | 64 | 49.1218 | 51.4243 | 53.8348 | 56.3583 | 59 | 0 | 0 | 0 | 0 | 0 | 64.5926 | 65.1906 | 65.7942 | 66.784 | 67.7738 | 68.7635 | 69.7533 | 70.9237 | 72.094 | 75.3385 | 79.2042 | 80.9015 | 81.8336 | 82.7989 | 83.7874 | 59.5463 | 60.0976 | 60.654 | 61.5665 | 62.4789 | 63.3914 | 64.3038 | 65.3828 | 66.4617 | 69.4527 | 73.0163 | 74.5811 | 75.4403 | 76.3302 | 77.2415 | 0 | 0 | 0 | 0 | 0 | 0 | 0 | 0 | 0 | 0 | 0 | 0 | 0 | 0 | 0 | 0 | 0 | 0 | 0 | 0 | 0 | 0 | 0 | 0 | 0 | 0 | 0 | 0 | 0 | 0 | 0 | 0 | 0 | 0 | 0 | 0 | 0 | 0 | 0 | 0 | 0 | 0 | 0 | 0 | 0
119 | 98 | 119,98 | 99712 | 99712 | N | 35 | 13 | 13 | 0 | 0 | 68 | 68 | 2 | 0 | 0 | 70 | 0 | 2283.3529 | 2283.3529 | 1766 | 0 | 0 | 2268.5714 | 0 | 13 | 0 | 2 | 0 | 15 | 0 | 13 | 13 | 0 | 0 | 11.8185 | 11.8185 | 0 | 0 | 11.8619 | 11.8619 | 0 | 1.8597 | 0 | 10.7444 | 11.2686 | 11.8185 | 12.3952 | 13 | 10.8234 | 11.3308 | 11.8619 | 12.4179 | 13 | 1.7292 | 1.7933 | 1.8597 | 1.9286 | 2 | 13.1204 | 13.2418 | 13.3645 | 13.4423 | 13.5201 | 13.5979 | 13.6757 | 13.7678 | 13.8598 | 14.1149 | 14.4188 | 14.5523 | 14.6256 | 14.7014 | 14.7792 | 13.1204 | 13.2418 | 13.3645 | 13.4423 | 13.5201 | 13.5979 | 13.6757 | 13.7678 | 13.8598 | 14.1149 | 14.4188 | 14.5523 | 14.6256 | 14.7014 | 14.7792 | 2.0185 | 2.0372 | 2.0561 | 2.068 | 2.08 | 2.092 | 2.104 | 2.1181 | 2.1323 | 2.1715 | 2.2183 | 2.2388 | 2.2501 | 2.2618 | 2.2737 | 0 | 0 | 0 | 0 | 0 | 0 | 0 | 0 | 0 | 0 | 0 | 0 | 0 | 0 | 0 | 0 | 0 | 0 | 0 | 0 | 0 | 0 | 0 | 0 | 0 | 0 | 0 | 0 | 0 | 0
120 | 98 | 120,98 | 99712 | 99712 | N | 29 | 15 | 13 | 2 | 0 | 34 | 34 | 0 | 0 | 0 | 34 | 0 | 1493.8824 | 1493.8824 | 0 | 0 | 0 | 1493.8824 | 0 | 15 | 0 | 0 | 0 | 15 | 0 | 13 | 13 | 0 | 0 | 13.6367 | 13.6367 | 0 | 0 | 11.8619 | 11.8619 | 0 | 0 | 0 | 12.3973 | 13.0023 | 13.6367 | 14.3021 | 15 | 10.8234 | 11.3308 | 11.8619 | 12.4179 | 13 | 0 | 0 | 0 | 0 | 0 | 15.1389 | 15.2791 | 15.4205 | 15.5415 | 15.6624 | 15.7833 | 15.9043 | 16.0473 | 16.1903 | 16.5867 | 17.059 | 17.2664 | 17.3803 | 17.4982 | 17.619 | 13.1204 | 13.2418 | 13.3645 | 13.4693 | 13.5741 | 13.6789 | 13.7837 | 13.9076 | 14.0316 | 14.3751 | 14.7845 | 14.9642 | 15.0629 | 15.1651 | 15.2698 | 0 | 0 | 0 | 0 | 0 | 0 | 0 | 0 | 0 | 0 | 0 | 0 | 0 | 0 | 0 | 0 | 0 | 0 | 0 | 0 | 0 | 0 | 0 | 0 | 0 | 0 | 0 | 0 | 0 | 0 | 0 | 0 | 0 | 0 | 0 | 0 | 0 | 0 | 0 | 0 | 0 | 0 | 0 | 0 | 0
122 | 98 | 122,98 | 99712 | 99712 | N | 4 | 4 | 3 | 1 | 0 | 28 | 28 | 0 | 0 | 0 | 28 | 0 | 2195.3571 | 2195.3571 | 0 | 0 | 0 | 2195.3571 | 0 | 4 | 0 | 0 | 0 | 4 | 0 | 3 | 3 | 0 | 0 | 3.6365 | 3.6365 | 0 | 0 | 2.7374 | 2.7374 | 0 | 0 | 0 | 3.306 | 3.4673 | 3.6365 | 3.8139 | 4 | 2.4977 | 2.6148 | 2.7374 | 2.8657 | 3 | 0 | 0 | 0 | 0 | 0 | 4.037 | 4.0744 | 4.1121 | 4.2154 | 4.3187 | 4.422 | 4.5253 | 4.6474 | 4.7695 | 5.1081 | 5.5115 | 5.6886 | 5.7859 | 5.8866 | 5.9898 | 3.0278 | 3.0558 | 3.0841 | 3.1616 | 3.239 | 3.3165 | 3.394 | 3.4856 | 3.5772 | 3.8311 | 4.1336 | 4.2665 | 4.3394 | 4.415 | 4.4923 | 0 | 0 | 0 | 0 | 0 | 0 | 0 | 0 | 0 | 0 | 0 | 0 | 0 | 0 | 0 | 0 | 0 | 0 | 0 | 0 | 0 | 0 | 0 | 0 | 0 | 0 | 0 | 0 | 0 | 0 | 0 | 0 | 0 | 0 | 0 | 0 | 0 | 0 | 0 | 0 | 0 | 0 | 0 | 0 | 0
124 | 98 | 124,98 | 99712 | 99712 | N | 62 | 24 | 22 | 2 | 0 | 30 | 30 | 2 | 0 | 0 | 32 | 0 | 2037.8 | 2037.8 | 3155 | 0 | 0 | 2107.625 | 0 | 24 | 0 | 2 | 0 | 26 | 0 | 22 | 22 | 0 | 0 | 21.8187 | 21.8187 | 0 | 0 | 20.074 | 20.074 | 0 | 1.8597 | 0 | 19.8357 | 20.8036 | 21.8187 | 22.8834 | 24 | 18.3166 | 19.1752 | 20.074 | 21.0149 | 22 | 1.7292 | 1.7933 | 1.8597 | 1.9286 | 2 | 24.2222 | 24.4465 | 24.6728 | 25.0598 | 25.4467 | 25.8336 | 26.2206 | 26.6781 | 27.1356 | 28.404 | 29.9152 | 30.5787 | 30.9431 | 31.3204 | 31.7069 | 22.2037 | 22.4093 | 22.6168 | 22.9714 | 23.3261 | 23.6808 | 24.0355 | 24.4549 | 24.8743 | 26.037 | 27.4222 | 28.0305 | 28.3645 | 28.7104 | 29.0646 | 2.0185 | 2.0372 | 2.0561 | 2.0883 | 2.1206 | 2.1528 | 2.185 | 2.2232 | 2.2613 | 2.367 | 2.4929 | 2.5482 | 2.5786 | 2.61 | 2.6422 | 0 | 0 | 0 | 0 | 0 | 0 | 0 | 0 | 0 | 0 | 0 | 0 | 0 | 0 | 0 | 0 | 0 | 0 | 0 | 0 | 0 | 0 | 0 | 0 | 0 | 0 | 0 | 0 | 0 | 0
125 | 98 | 125,98 | 99712 | 99712 | N | 35 | 13 | 12 | 1 | 0 | 35 | 35 | 1 | 0 | 0 | 36 | 0 | 2181.2571 | 2181.2571 | 6870 | 0 | 0 | 2311.5 | 0 | 13 | 0 | 1 | 0 | 14 | 0 | 12 | 12 | 0 | 0 | 11.8185 | 11.8185 | 0 | 0 | 10.9494 | 10.9494 | 0 | 0.92984 | 0 | 10.7444 | 11.2686 | 11.8185 | 12.3952 | 13 | 9.9909 | 10.4592 | 10.9494 | 11.4627 | 12 | 0.8646 | 0.89663 | 0.92984 | 0.96428 | 1 | 13.1204 | 13.2418 | 13.3645 | 13.8937 | 14.4229 | 14.9521 | 15.4813 | 16.1071 | 16.7328 | 18.4676 | 20.5345 | 21.442 | 21.9404 | 22.4565 | 22.985 | 12.1111 | 12.2232 | 12.3364 | 12.8249 | 13.3134 | 13.8019 | 14.2904 | 14.8681 | 15.4457 | 17.047 | 18.9549 | 19.7926 | 20.2527 | 20.7291 | 21.217 | 1.0093 | 1.0186 | 1.028 | 1.0687 | 1.1095 | 1.1502 | 1.1909 | 1.239 | 1.2871 | 1.4206 | 1.5796 | 1.6494 | 1.6877 | 1.7274 | 1.7681 | 0 | 0 | 0 | 0 | 0 | 0 | 0 | 0 | 0 | 0 | 0 | 0 | 0 | 0 | 0 | 0 | 0 | 0 | 0 | 0 | 0 | 0 | 0 | 0 | 0 | 0 | 0 | 0 | 0 | 0
128 | 98 | 128,98 | 99712 | 99712 | N | 24 | 12 | 10 | 2 | 0 | 0 | 0 | 0 | 0 | 0 | 0 | 0 | 834.495 | 834.495 | 1408.3846 | 0 | 0 | 1365.174 | 0.27495 | 11.7095 | 0.015593 | 0 | 0 | 12 | 0.22912 | 9.7579 | 9.987 | 0.012994 | 0.24996 | 10.6452 | 10.8952 | 0.014175 | 0.20906 | 8.9036 | 9.1127 | 0.011856 | 0 | 0 | 9.905 | 10.3883 | 10.8952 | 11.4268 | 11.9844 | 8.3149 | 8.7047 | 9.1127 | 9.5398 | 9.987 | 0 | 0 | 0 | 0 | 0 | 12.1361 | 12.2897 | 12.4453 | 12.3635 | 12.2822 | 12.3703 | 12.4592 | 12.5486 | 12.6387 | 12.7294 | 12.8009 | 12.8727 | 12.945 | 13.0177 | 13.0907 | 10.1134 | 10.2414 | 10.3711 | 10.3029 | 10.2351 | 10.3086 | 10.3826 | 10.4572 | 10.5322 | 10.6078 | 10.6674 | 10.7273 | 10.7875 | 10.848 | 10.9089 | 0 | 0 | 0 | 0 | 0 | 0 | 0 | 0 | 0 | 0 | 0 | 0 | 0 | 0 | 0 | 0.01579 | 0.01599 | 0.016192 | 0.016086 | 0.01598 | 0.016095 | 0.01621 | 0.016327 | 0.016444 | 0.016562 | 0.016655 | 0.016748 | 0.016842 | 0.016937 | 0.017032 | 0 | 0 | 0 | 0 | 0 | 0 | 0 | 0 | 0 | 0 | 0 | 0 | 0 | 0 | 0
131 | 98 | 131,98 | 99712 | 99712 | N | 289 | 138 | 122 | 16 | 0 | 5 | 5 | 0 | 0 | 0 | 5 | 0 | 2245.6 | 2245.6 | 0 | 0 | 0 | 2245.6 | 0 | 138 | 0 | 0 | 0 | 138 | 0 | 122 | 122 | 0 | 0 | 125.4578 | 125.4578 | 0 | 0 | 111.3194 | 111.3194 | 0 | 0 | 0 | 114.0554 | 119.6208 | 125.4578 | 131.5795 | 138 | 101.5738 | 106.335 | 111.3194 | 116.5374 | 122 | 0 | 0 | 0 | 0 | 0 | 139.7468 | 141.5157 | 143.3069 | 142.3647 | 141.4288 | 142.4441 | 143.4666 | 144.4966 | 145.5339 | 146.5787 | 147.4015 | 148.229 | 149.0611 | 149.8978 | 150.7393 | 123.5442 | 125.108 | 126.6916 | 125.8587 | 125.0312 | 125.9288 | 126.8328 | 127.7433 | 128.6604 | 129.584 | 130.3115 | 131.043 | 131.7786 | 132.5184 | 133.2623 | 0 | 0 | 0 | 0 | 0 | 0 | 0 | 0 | 0 | 0 | 0 | 0 | 0 | 0 | 0 | 0 | 0 | 0 | 0 | 0 | 0 | 0 | 0 | 0 | 0 | 0 | 0 | 0 | 0 | 0 | 0 | 0 | 0 | 0 | 0 | 0 | 0 | 0 | 0 | 0 | 0 | 0 | 0 | 0 | 0
141 | 98 | 141,98 | 99712 | 99712 | N | 10 | 6 | 4 | 2 | 0 | 3 | 3 | 0 | 0 | 0 | 3 | 0 | 1969.3333 | 1969.3333 | 0 | 0 | 0 | 1969.3333 | 0 | 6 | 0 | 0 | 0 | 6 | 0 | 4 | 4 | 0 | 0 | 5.4547 | 5.4547 | 0 | 0 | 3.6498 | 3.6498 | 0 | 0 | 0 | 4.9589 | 5.2009 | 5.4547 | 5.7208 | 6 | 3.3303 | 3.4864 | 3.6498 | 3.8209 | 4 | 0 | 0 | 0 | 0 | 0 | 6.0759 | 6.1529 | 6.2307 | 6.1898 | 6.1491 | 6.1932 | 6.2377 | 6.2825 | 6.3276 | 6.373 | 6.4088 | 6.4447 | 6.4809 | 6.5173 | 6.5539 | 4.0506 | 4.1019 | 4.1538 | 4.1265 | 4.0994 | 4.1288 | 4.1585 | 4.1883 | 4.2184 | 4.2487 | 4.2725 | 4.2965 | 4.3206 | 4.3449 | 4.3693 | 0 | 0 | 0 | 0 | 0 | 0 | 0 | 0 | 0 | 0 | 0 | 0 | 0 | 0 | 0 | 0 | 0 | 0 | 0 | 0 | 0 | 0 | 0 | 0 | 0 | 0 | 0 | 0 | 0 | 0 | 0 | 0 | 0 | 0 | 0 | 0 | 0 | 0 | 0 | 0 | 0 | 0 | 0 | 0 | 0
90 | 99 | 90,99 | 99709 | 99709 | N | 8 | 5 | 3 | 2 | 0 | 8 | 8 | 0 | 0 | 0 | 8 | 0 | 1087.375 | 1087.375 | 0 | 0 | 0 | 1087.375 | 0 | 5 | 0 | 0 | 0 | 5 | 0 | 3 | 3 | 0 | 0 | 4.7608 | 4.7608 | 0 | 0 | 2.8619 | 2.8619 | 0 | 0 | 0 | 4.533 | 4.6455 | 4.7608 | 4.8789 | 5 | 2.7301 | 2.7952 | 2.8619 | 2.9301 | 3 | 0 | 0 | 0 | 0 | 0 | 5.0256 | 5.0514 | 5.0772 | 5.1417 | 5.2061 | 5.2705 | 5.335 | 5.4112 | 5.4874 | 5.6986 | 5.9503 | 6.0608 | 6.1214 | 6.1843 | 6.2486 | 3.0154 | 3.0308 | 3.0463 | 3.085 | 3.1237 | 3.1623 | 3.201 | 3.2467 | 3.2924 | 3.4192 | 3.5702 | 3.6365 | 3.6729 | 3.7106 | 3.7492 | 0 | 0 | 0 | 0 | 0 | 0 | 0 | 0 | 0 | 0 | 0 | 0 | 0 | 0 | 0 | 0 | 0 | 0 | 0 | 0 | 0 | 0 | 0 | 0 | 0 | 0 | 0 | 0 | 0 | 0 | 0 | 0 | 0 | 0 | 0 | 0 | 0 | 0 | 0 | 0 | 0 | 0 | 0 | 0 | 0
92 | 99 | 92,99 | 99709 | 99709 | N | 5 | 3 | 3 | 0 | 0 | 2 | 2 | 0 | 0 | 0 | 2 | 0 | 400 | 400 | 0 | 0 | 0 | 400 | 0 | 3 | 0 | 0 | 0 | 3 | 0 | 3 | 3 | 0 | 0 | 2.8565 | 2.8565 | 0 | 0 | 2.8619 | 2.8619 | 0 | 0 | 0 | 2.7198 | 2.7873 | 2.8565 | 2.9274 | 3 | 2.7301 | 2.7952 | 2.8619 | 2.9301 | 3 | 0 | 0 | 0 | 0 | 0 | 3.0154 | 3.0308 | 3.0463 | 3.085 | 3.1237 | 3.1623 | 3.201 | 3.2467 | 3.2924 | 3.4192 | 3.5702 | 3.6365 | 3.6729 | 3.7106 | 3.7492 | 3.0154 | 3.0308 | 3.0463 | 3.085 | 3.1237 | 3.1623 | 3.201 | 3.2467 | 3.2924 | 3.4192 | 3.5702 | 3.6365 | 3.6729 | 3.7106 | 3.7492 | 0 | 0 | 0 | 0 | 0 | 0 | 0 | 0 | 0 | 0 | 0 | 0 | 0 | 0 | 0 | 0 | 0 | 0 | 0 | 0 | 0 | 0 | 0 | 0 | 0 | 0 | 0 | 0 | 0 | 0 | 0 | 0 | 0 | 0 | 0 | 0 | 0 | 0 | 0 | 0 | 0 | 0 | 0 | 0 | 0
101 | 99 | 101,99 | 99709 | 99709 | Y | 123 | 64 | 52 | 12 | 1 | 41 | 42 | 1 | 0 | 0 | 43 | 3096 | 1164.2439 | 1210.2381 | 960 | 0 | 0 | 1204.4186 | 1.5238 | 62.4762 | 0 | 1 | 0 | 65 | 1.2381 | 50.7619 | 52 | 0 | 1.4509 | 59.4872 | 60.9381 | 0 | 1.1811 | 48.4246 | 49.6056 | 0 | 0.95967 | 0 | 58.0228 | 59.4626 | 60.9381 | 62.4503 | 64 | 47.3215 | 48.4501 | 49.6056 | 50.7887 | 52 | 0.92096 | 0.94011 | 0.95967 | 0.97963 | 1 | 64.3278 | 64.6574 | 64.9886 | 65.205 | 65.4214 | 65.6378 | 65.8542 | 66.11 | 66.3659 | 67.0753 | 67.9204 | 68.2915 | 68.4953 | 68.7063 | 68.9224 | 52.2664 | 52.5341 | 52.8032 | 52.9791 | 53.1549 | 53.3307 | 53.5065 | 53.7144 | 53.9223 | 54.4987 | 55.1853 | 55.4868 | 55.6524 | 55.8239 | 55.9995 | 1.0051 | 1.0103 | 1.0154 | 1.0188 | 1.0222 | 1.0256 | 1.029 | 1.033 | 1.037 | 1.0481 | 1.0613 | 1.0671 | 1.0702 | 1.0735 | 1.0769 | 0 | 0 | 0 | 0 | 0 | 0 | 0 | 0 | 0 | 0 | 0 | 0 | 0 | 0 | 0 | 0 | 0 | 0 | 0 | 0 | 0 | 0 | 0 | 0 | 0 | 0 | 0 | 0 | 0 | 0
102 | 99 | 102,99 | 99709 | 99709 | Y | 87 | 59 | 46 | 13 | 1 | 6 | 7 | 0 | 0 | 0 | 7 | 5438 | 914.1667 | 1560.4286 | 0 | 0 | 0 | 1560.4286 | 8.4286 | 50.5714 | 0 | 0 | 0 | 59 | 6.5714 | 39.4286 | 46 | 0 | 8.0253 | 48.152 | 56.1773 | 0 | 6.2688 | 37.6131 | 43.8819 | 0 | 0 | 0 | 53.4897 | 54.8171 | 56.1773 | 57.5714 | 59 | 41.8614 | 42.8597 | 43.8819 | 44.9285 | 46 | 0 | 0 | 0 | 0 | 0 | 59.3022 | 59.606 | 59.9114 | 60.752 | 61.5926 | 62.4332 | 63.2738 | 64.2678 | 65.2618 | 68.0174 | 71.3005 | 72.742 | 73.5337 | 74.3535 | 75.193 | 46.2356 | 46.4725 | 46.7106 | 47.3659 | 48.0213 | 48.6767 | 49.3321 | 50.1071 | 50.8821 | 53.0305 | 55.5902 | 56.7141 | 57.3313 | 57.9705 | 58.6251 | 0 | 0 | 0 | 0 | 0 | 0 | 0 | 0 | 0 | 0 | 0 | 0 | 0 | 0 | 0 | 0 | 0 | 0 | 0 | 0 | 0 | 0 | 0 | 0 | 0 | 0 | 0 | 0 | 0 | 0 | 0 | 0 | 0 | 0 | 0 | 0 | 0 | 0 | 0 | 0 | 0 | 0 | 0 | 0 | 0
103 | 99 | 103,99 | 99709 | 99709 | Y | 66 | 36 | 25 | 11 | 0 | 38 | 38 | 1 | 0 | 0 | 39 | 0 | 1025.4737 | 1025.4737 | 640 | 0 | 0 | 1015.5897 | 0 | 36 | 0 | 1 | 0 | 37 | 0 | 25 | 25 | 0 | 0 | 34.2777 | 34.2777 | 0 | 0 | 23.8489 | 23.8489 | 0 | 0.95967 | 0 | 32.6378 | 33.4477 | 34.2777 | 35.1283 | 36 | 22.7507 | 23.2933 | 23.8489 | 24.4177 | 25 | 0.92096 | 0.94011 | 0.95967 | 0.97963 | 1 | 36.1844 | 36.3698 | 36.5561 | 37.069 | 37.5819 | 38.0948 | 38.6078 | 39.2143 | 39.8208 | 41.5021 | 43.5054 | 44.385 | 44.868 | 45.3682 | 45.8805 | 25.1281 | 25.2568 | 25.3862 | 25.7424 | 26.0986 | 26.4548 | 26.8109 | 27.2321 | 27.6533 | 28.8209 | 30.2121 | 30.8229 | 31.1583 | 31.5057 | 31.8614 | 1.0051 | 1.0103 | 1.0154 | 1.0297 | 1.0439 | 1.0582 | 1.0724 | 1.0893 | 1.1061 | 1.1528 | 1.2085 | 1.2329 | 1.2463 | 1.2602 | 1.2745 | 0 | 0 | 0 | 0 | 0 | 0 | 0 | 0 | 0 | 0 | 0 | 0 | 0 | 0 | 0 | 0 | 0 | 0 | 0 | 0 | 0 | 0 | 0 | 0 | 0 | 0 | 0 | 0 | 0 | 0
104 | 99 | 104,99 | 99709 | 99709 | Y | 191 | 109 | 103 | 6 | 0 | 30 | 30 | 0 | 0 | 0 | 30 | 0 | 1000.6 | 1000.6 | 0 | 0 | 0 | 1000.6 | 0 | 109 | 0 | 0 | 0 | 109 | 0 | 103 | 103 | 0 | 0 | 103.7853 | 103.7853 | 0 | 0 | 98.2573 | 98.2573 | 0 | 0 | 0 | 98.82 | 101.2722 | 103.7853 | 106.3607 | 109 | 93.733 | 95.9685 | 98.2573 | 100.6007 | 103 | 0 | 0 | 0 | 0 | 0 | 109.5584 | 110.1196 | 110.6837 | 112.2367 | 113.7897 | 115.3427 | 116.8957 | 118.7321 | 120.5684 | 125.6592 | 131.7246 | 134.3878 | 135.8503 | 137.3649 | 138.9159 | 103.5276 | 104.058 | 104.591 | 106.0585 | 107.5261 | 108.9936 | 110.4611 | 112.1964 | 113.9316 | 118.7422 | 124.4737 | 126.9903 | 128.3723 | 129.8035 | 131.2691 | 0 | 0 | 0 | 0 | 0 | 0 | 0 | 0 | 0 | 0 | 0 | 0 | 0 | 0 | 0 | 0 | 0 | 0 | 0 | 0 | 0 | 0 | 0 | 0 | 0 | 0 | 0 | 0 | 0 | 0 | 0 | 0 | 0 | 0 | 0 | 0 | 0 | 0 | 0 | 0 | 0 | 0 | 0 | 0 | 0
105 | 99 | 105,99 | 99709 | 99709 | Y | 6 | 4 | 4 | 0 | 0 | 32 | 32 | 0 | 0 | 0 | 32 | 0 | 2286.0938 | 2286.0938 | 0 | 0 | 0 | 2286.0938 | 0 | 4 | 0 | 0 | 0 | 4 | 0 | 4 | 4 | 0 | 0 | 3.8086 | 3.8086 | 0 | 0 | 3.8158 | 3.8158 | 0 | 0 | 0 | 3.6264 | 3.7164 | 3.8086 | 3.9031 | 4 | 3.6401 | 3.7269 | 3.8158 | 3.9068 | 4 | 0 | 0 | 0 | 0 | 0 | 4.0869 | 4.1758 | 4.2665 | 4.2962 | 4.3258 | 4.3555 | 4.3852 | 4.4202 | 4.4553 | 4.5525 | 4.6684 | 4.7192 | 4.7471 | 4.7761 | 4.8057 | 4.0869 | 4.1758 | 4.2665 | 4.2962 | 4.3258 | 4.3555 | 4.3852 | 4.4202 | 4.4553 | 4.5525 | 4.6684 | 4.7192 | 4.7471 | 4.7761 | 4.8057 | 0 | 0 | 0 | 0 | 0 | 0 | 0 | 0 | 0 | 0 | 0 | 0 | 0 | 0 | 0 | 0 | 0 | 0 | 0 | 0 | 0 | 0 | 0 | 0 | 0 | 0 | 0 | 0 | 0 | 0 | 0 | 0 | 0 | 0 | 0 | 0 | 0 | 0 | 0 | 0 | 0 | 0 | 0 | 0 | 0
106 | 99 | 106,99 | 99709 | 99709 | Y | 31 | 15 | 15 | 0 | 1 | 74 | 75 | 0 | 0 | 0 | 75 | 3378 | 2221.8784 | 2237.2933 | 0 | 0 | 0 | 2237.2933 | 0.2 | 14.8 | 0 | 0 | 0 | 15 | 0.2 | 14.8 | 15 | 0 | 0.19043 | 14.0919 | 14.2824 | 0 | 0.19079 | 14.1185 | 14.3093 | 0 | 0 | 0 | 13.5991 | 13.9365 | 14.2824 | 14.6368 | 15 | 13.6504 | 13.976 | 14.3093 | 14.6506 | 15 | 0 | 0 | 0 | 0 | 0 | 15.1585 | 15.3186 | 15.4805 | 15.5841 | 15.6878 | 15.7914 | 15.895 | 16.0176 | 16.1401 | 16.4799 | 16.8847 | 17.0624 | 17.16 | 17.2611 | 17.3646 | 15.1585 | 15.3186 | 15.4805 | 15.5841 | 15.6878 | 15.7914 | 15.895 | 16.0176 | 16.1401 | 16.4799 | 16.8847 | 17.0624 | 17.16 | 17.2611 | 17.3646 | 0 | 0 | 0 | 0 | 0 | 0 | 0 | 0 | 0 | 0 | 0 | 0 | 0 | 0 | 0 | 0 | 0 | 0 | 0 | 0 | 0 | 0 | 0 | 0 | 0 | 0 | 0 | 0 | 0 | 0 | 0 | 0 | 0 | 0 | 0 | 0 | 0 | 0 | 0 | 0 | 0 | 0 | 0 | 0 | 0
107 | 99 | 107,99 | 99709 | 99709 | Y | 1144 | 473 | 445 | 28 | 0 | 57 | 57 | 0 | 0 | 0 | 57 | 0 | 2519.5439 | 2519.5439 | 0 | 0 | 0 | 2519.5439 | 0 | 473 | 0 | 0 | 0 | 473 | 0 | 445 | 445 | 0 | 0 | 450.3709 | 450.3709 | 0 | 0 | 424.5098 | 424.5098 | 0 | 0 | 0 | 428.8245 | 439.4657 | 450.3709 | 461.5468 | 473 | 404.9631 | 414.6213 | 424.5098 | 434.6342 | 445 | 0 | 0 | 0 | 0 | 0 | 477.9973 | 483.0473 | 488.1508 | 491.419 | 494.6871 | 497.9553 | 501.2235 | 505.0879 | 508.9523 | 519.6655 | 532.4296 | 538.0341 | 541.1118 | 544.2991 | 547.563 | 449.7015 | 454.4526 | 459.2539 | 462.3286 | 465.4033 | 468.478 | 471.5527 | 475.1884 | 478.824 | 488.9031 | 500.9116 | 506.1843 | 509.0798 | 512.0784 | 515.1492 | 0 | 0 | 0 | 0 | 0 | 0 | 0 | 0 | 0 | 0 | 0 | 0 | 0 | 0 | 0 | 0 | 0 | 0 | 0 | 0 | 0 | 0 | 0 | 0 | 0 | 0 | 0 | 0 | 0 | 0 | 0 | 0 | 0 | 0 | 0 | 0 | 0 | 0 | 0 | 0 | 0 | 0 | 0 | 0 | 0
108 | 99 | 108,99 | 99709 | 99709 | Y | 262 | 130 | 121 | 9 | 0 | 121 | 121 | 0 | 0 | 0 | 121 | 0 | 1808.7603 | 1808.7603 | 0 | 0 | 0 | 1808.7603 | 0 | 130 | 0 | 0 | 0 | 130 | 0 | 121 | 121 | 0 | 0 | 123.7806 | 123.7806 | 0 | 0 | 115.4285 | 115.4285 | 0 | 0 | 0 | 117.8587 | 120.7834 | 123.7806 | 126.8522 | 130 | 110.1136 | 112.7397 | 115.4285 | 118.1814 | 121 | 0 | 0 | 0 | 0 | 0 | 131.3735 | 132.7614 | 134.1641 | 135.7091 | 137.2542 | 138.7992 | 140.3442 | 142.1712 | 143.9981 | 149.0628 | 155.0971 | 157.7466 | 159.2016 | 160.7084 | 162.2515 | 122.2784 | 123.5703 | 124.8758 | 126.3139 | 127.7519 | 129.19 | 130.6281 | 132.3285 | 134.029 | 138.7431 | 144.3596 | 146.8257 | 148.18 | 149.5824 | 151.0187 | 0 | 0 | 0 | 0 | 0 | 0 | 0 | 0 | 0 | 0 | 0 | 0 | 0 | 0 | 0 | 0 | 0 | 0 | 0 | 0 | 0 | 0 | 0 | 0 | 0 | 0 | 0 | 0 | 0 | 0 | 0 | 0 | 0 | 0 | 0 | 0 | 0 | 0 | 0 | 0 | 0 | 0 | 0 | 0 | 0
109 | 99 | 109,99 | 99712 | 99712 | Y | 178 | 89 | 77 | 12 | 0 | 134 | 134 | 3 | 0 | 0 | 137 | 0 | 2028.2388 | 2028.2388 | 4921.6667 | 0 | 0 | 2091.5985 | 0 | 89 | 0 | 3 | 0 | 92 | 0 | 77 | 77 | 0 | 0 | 80.9112 | 80.9112 | 0 | 0 | 70.259 | 70.259 | 0 | 2.7895 | 0 | 73.5575 | 77.1468 | 80.9112 | 84.8593 | 89 | 64.1081 | 67.1131 | 70.259 | 73.5523 | 77 | 2.5938 | 2.6899 | 2.7895 | 2.8928 | 3 | 91.1821 | 93.4176 | 95.708 | 97.0941 | 98.4802 | 99.8663 | 101.2523 | 102.8913 | 104.5302 | 109.0739 | 114.4873 | 116.8642 | 118.1695 | 119.5213 | 120.9056 | 78.8879 | 80.822 | 82.8036 | 84.0028 | 85.202 | 86.4011 | 87.6003 | 89.0183 | 90.4363 | 94.3673 | 99.0508 | 101.1072 | 102.2366 | 103.4061 | 104.6037 | 3.0736 | 3.1489 | 3.2261 | 3.2728 | 3.3196 | 3.3663 | 3.413 | 3.4682 | 3.5235 | 3.6766 | 3.8591 | 3.9392 | 3.9832 | 4.0288 | 4.0755 | 0 | 0 | 0 | 0 | 0 | 0 | 0 | 0 | 0 | 0 | 0 | 0 | 0 | 0 | 0 | 0 | 0 | 0 | 0 | 0 | 0 | 0 | 0 | 0 | 0 | 0 | 0 | 0 | 0 | 0
110 | 99 | 110,99 | 99712 | 99712 | Y | 394 | 168 | 160 | 8 | 0 | 62 | 62 | 0 | 0 | 0 | 62 | 0 | 2454.9839 | 2454.9839 | 0 | 0 | 0 | 2454.9839 | 0 | 168 | 0 | 0 | 0 | 168 | 0 | 160 | 160 | 0 | 0 | 152.7312 | 152.7312 | 0 | 0 | 145.9927 | 145.9927 | 0 | 0 | 0 | 138.8501 | 145.6253 | 152.7312 | 160.1838 | 168 | 133.2116 | 139.4558 | 145.9927 | 152.8359 | 160 | 0 | 0 | 0 | 0 | 0 | 172.119 | 176.3389 | 180.6623 | 183.2788 | 185.8952 | 188.5116 | 191.128 | 194.2218 | 197.3155 | 205.8922 | 216.1108 | 220.5976 | 223.0616 | 225.6132 | 228.2263 | 163.9228 | 167.9418 | 172.0594 | 174.5512 | 177.043 | 179.5348 | 182.0267 | 184.9731 | 187.9195 | 196.0878 | 205.8198 | 210.093 | 212.4396 | 214.8697 | 217.3583 | 0 | 0 | 0 | 0 | 0 | 0 | 0 | 0 | 0 | 0 | 0 | 0 | 0 | 0 | 0 | 0 | 0 | 0 | 0 | 0 | 0 | 0 | 0 | 0 | 0 | 0 | 0 | 0 | 0 | 0 | 0 | 0 | 0 | 0 | 0 | 0 | 0 | 0 | 0 | 0 | 0 | 0 | 0 | 0 | 0
111 | 99 | 111,99 | 99712 | 99712 | Y | 757 | 291 | 270 | 21 | 0 | 264 | 264 | 0 | 0 | 0 | 264 | 0 | 2424.9508 | 2424.9508 | 0 | 0 | 0 | 2424.9508 | 0 | 291 | 0 | 0 | 0 | 291 | 0 | 270 | 270 | 0 | 0 | 264.5522 | 264.5522 | 0 | 0 | 246.3626 | 246.3626 | 0 | 0 | 0 | 240.5082 | 252.2439 | 264.5522 | 277.4612 | 291 | 224.7946 | 235.3316 | 246.3626 | 257.9107 | 270 | 0 | 0 | 0 | 0 | 0 | 294.9774 | 299.0093 | 303.0962 | 304.0778 | 305.0594 | 306.041 | 307.0226 | 308.1833 | 309.344 | 312.5617 | 316.3954 | 318.0788 | 319.0032 | 319.9605 | 320.9408 | 273.6904 | 277.4313 | 281.2233 | 282.134 | 283.0448 | 283.9556 | 284.8663 | 285.9432 | 287.0202 | 290.0057 | 293.5628 | 295.1246 | 295.9823 | 296.8705 | 297.7801 | 0 | 0 | 0 | 0 | 0 | 0 | 0 | 0 | 0 | 0 | 0 | 0 | 0 | 0 | 0 | 0 | 0 | 0 | 0 | 0 | 0 | 0 | 0 | 0 | 0 | 0 | 0 | 0 | 0 | 0 | 0 | 0 | 0 | 0 | 0 | 0 | 0 | 0 | 0 | 0 | 0 | 0 | 0 | 0 | 0
112 | 99 | 112,99 | 99712 | 99712 | Y | 265 | 97 | 91 | 6 | 0 | 69 | 69 | 1 | 0 | 0 | 70 | 0 | 2654.942 | 2654.942 | 3150 | 0 | 0 | 2662.0143 | 0 | 97 | 0 | 1 | 0 | 98 | 0 | 91 | 91 | 0 | 0 | 88.1841 | 88.1841 | 0 | 0 | 83.0333 | 83.0333 | 0 | 0.92984 | 0 | 80.1694 | 84.0813 | 88.1841 | 92.4871 | 97 | 75.7641 | 79.3155 | 83.0333 | 86.9254 | 91 | 0.8646 | 0.89663 | 0.92984 | 0.96428 | 1 | 98.9386 | 100.9159 | 102.9327 | 104.0038 | 105.0748 | 106.1459 | 107.217 | 108.4835 | 109.75 | 113.261 | 117.4442 | 119.2809 | 120.2896 | 121.3342 | 122.4039 | 92.8186 | 94.6736 | 96.5657 | 97.5705 | 98.5754 | 99.5802 | 100.585 | 101.7732 | 102.9613 | 106.2552 | 110.1796 | 111.9027 | 112.849 | 113.829 | 114.8325 | 1.02 | 1.0404 | 1.0612 | 1.0722 | 1.0832 | 1.0943 | 1.1053 | 1.1184 | 1.1314 | 1.1676 | 1.2108 | 1.2297 | 1.2401 | 1.2509 | 1.2619 | 0 | 0 | 0 | 0 | 0 | 0 | 0 | 0 | 0 | 0 | 0 | 0 | 0 | 0 | 0 | 0 | 0 | 0 | 0 | 0 | 0 | 0 | 0 | 0 | 0 | 0 | 0 | 0 | 0 | 0
113 | 99 | 113,99 | 99712 | 99712 | Y | 465 | 166 | 158 | 8 | 0 | 154 | 154 | 1 | 0 | 0 | 155 | 0 | 2728.1623 | 2728.1623 | 1416 | 0 | 0 | 2719.6968 | 0 | 166 | 0 | 1 | 0 | 167 | 0 | 158 | 158 | 0 | 0 | 150.913 | 150.913 | 0 | 0 | 144.1677 | 144.1677 | 0 | 0.92984 | 0 | 137.1971 | 143.8917 | 150.913 | 158.2768 | 166 | 131.5465 | 137.7126 | 144.1677 | 150.9255 | 158 | 0.8646 | 0.89663 | 0.92984 | 0.96428 | 1 | 169.3175 | 172.7014 | 176.1528 | 177.3181 | 178.4834 | 179.6487 | 180.814 | 182.1918 | 183.5697 | 187.3896 | 191.9407 | 193.939 | 195.0364 | 196.1728 | 197.3366 | 161.1577 | 164.3784 | 167.6635 | 168.7727 | 169.8818 | 170.9909 | 172.1 | 173.4115 | 174.723 | 178.3588 | 182.6905 | 184.5925 | 185.637 | 186.7187 | 187.8264 | 1.02 | 1.0404 | 1.0612 | 1.0682 | 1.0752 | 1.0822 | 1.0892 | 1.0975 | 1.1058 | 1.1289 | 1.1563 | 1.1683 | 1.1749 | 1.1818 | 1.1888 | 0 | 0 | 0 | 0 | 0 | 0 | 0 | 0 | 0 | 0 | 0 | 0 | 0 | 0 | 0 | 0 | 0 | 0 | 0 | 0 | 0 | 0 | 0 | 0 | 0 | 0 | 0 | 0 | 0 | 0
114 | 99 | 114,99 | 99712 | 99712 | Y | 46 | 19 | 17 | 2 | 0 | 112 | 112 | 0 | 0 | 0 | 112 | 0 | 2620.9554 | 2620.9554 | 0 | 0 | 0 | 2620.9554 | 0 | 19 | 0 | 0 | 0 | 19 | 0 | 17 | 17 | 0 | 0 | 17.2732 | 17.2732 | 0 | 0 | 15.5117 | 15.5117 | 0 | 0 | 0 | 15.7033 | 16.4695 | 17.2732 | 18.116 | 19 | 14.1537 | 14.8172 | 15.5117 | 16.2388 | 17 | 0 | 0 | 0 | 0 | 0 | 19.1799 | 19.3615 | 19.5449 | 19.6317 | 19.7186 | 19.8054 | 19.8923 | 19.995 | 20.0976 | 20.3823 | 20.7215 | 20.8704 | 20.9522 | 21.0369 | 21.1237 | 17.161 | 17.3235 | 17.4875 | 17.5652 | 17.6429 | 17.7206 | 17.7983 | 17.8902 | 17.9821 | 18.2368 | 18.5403 | 18.6736 | 18.7467 | 18.8225 | 18.9001 | 0 | 0 | 0 | 0 | 0 | 0 | 0 | 0 | 0 | 0 | 0 | 0 | 0 | 0 | 0 | 0 | 0 | 0 | 0 | 0 | 0 | 0 | 0 | 0 | 0 | 0 | 0 | 0 | 0 | 0 | 0 | 0 | 0 | 0 | 0 | 0 | 0 | 0 | 0 | 0 | 0 | 0 | 0 | 0 | 0
115 | 99 | 115,99 | 99712 | 99712 | Y | 246 | 91 | 86 | 5 | 0 | 62 | 62 | 0 | 0 | 0 | 62 | 0 | 2216.8226 | 2216.8226 | 0 | 0 | 0 | 2216.8226 | 0 | 91 | 0 | 0 | 0 | 91 | 0 | 86 | 86 | 0 | 0 | 82.7294 | 82.7294 | 0 | 0 | 78.4711 | 78.4711 | 0 | 0 | 0 | 75.2105 | 78.8804 | 82.7294 | 86.7662 | 91 | 71.6012 | 74.9575 | 78.4711 | 82.1493 | 86 | 0 | 0 | 0 | 0 | 0 | 91.8617 | 92.7316 | 93.6097 | 94.1676 | 94.7256 | 95.2835 | 95.8414 | 96.5012 | 97.1609 | 98.9898 | 101.1689 | 102.1257 | 102.6511 | 103.1952 | 103.7525 | 86.8144 | 87.6364 | 88.4663 | 88.9936 | 89.5209 | 90.0481 | 90.5754 | 91.1989 | 91.8224 | 93.5508 | 95.6102 | 96.5144 | 97.0109 | 97.5252 | 98.0518 | 0 | 0 | 0 | 0 | 0 | 0 | 0 | 0 | 0 | 0 | 0 | 0 | 0 | 0 | 0 | 0 | 0 | 0 | 0 | 0 | 0 | 0 | 0 | 0 | 0 | 0 | 0 | 0 | 0 | 0 | 0 | 0 | 0 | 0 | 0 | 0 | 0 | 0 | 0 | 0 | 0 | 0 | 0 | 0 | 0
116 | 99 | 116,99 | 99712 | 99712 | Y | 359 | 151 | 140 | 11 | 0 | 103 | 103 | 0 | 0 | 0 | 103 | 0 | 2502.2524 | 2502.2524 | 0 | 0 | 0 | 2502.2524 | 0 | 151 | 0 | 0 | 0 | 151 | 0 | 140 | 140 | 0 | 0 | 137.2763 | 137.2763 | 0 | 0 | 127.7436 | 127.7436 | 0 | 0 | 0 | 124.7998 | 130.8894 | 137.2763 | 143.9747 | 151 | 116.5602 | 122.0238 | 127.7436 | 133.7314 | 140 | 0 | 0 | 0 | 0 | 0 | 152.4299 | 153.8733 | 155.3303 | 156.2464 | 157.1624 | 158.0784 | 158.9945 | 160.0776 | 161.1607 | 164.1635 | 167.7411 | 169.312 | 170.1747 | 171.068 | 171.9828 | 141.3257 | 142.664 | 144.0149 | 144.8642 | 145.7135 | 146.5628 | 147.4121 | 148.4163 | 149.4206 | 152.2046 | 155.5216 | 156.978 | 157.7778 | 158.6061 | 159.4543 | 0 | 0 | 0 | 0 | 0 | 0 | 0 | 0 | 0 | 0 | 0 | 0 | 0 | 0 | 0 | 0 | 0 | 0 | 0 | 0 | 0 | 0 | 0 | 0 | 0 | 0 | 0 | 0 | 0 | 0 | 0 | 0 | 0 | 0 | 0 | 0 | 0 | 0 | 0 | 0 | 0 | 0 | 0 | 0 | 0
117 | 99 | 117,99 | 99712 | 99712 | Y | 125 | 51 | 48 | 3 | 0 | 42 | 42 | 0 | 0 | 0 | 42 | 0 | 2520.2381 | 2520.2381 | 0 | 0 | 0 | 2520.2381 | 0 | 51 | 0 | 0 | 0 | 51 | 0 | 48 | 48 | 0 | 0 | 46.3648 | 46.3648 | 0 | 0 | 43.7978 | 43.7978 | 0 | 0 | 0 | 42.1509 | 44.2077 | 46.3648 | 48.6272 | 51 | 39.9635 | 41.8367 | 43.7978 | 45.8508 | 48 | 0 | 0 | 0 | 0 | 0 | 51.4722 | 51.9488 | 52.4298 | 53.856 | 55.2822 | 56.7084 | 58.1346 | 59.821 | 61.5073 | 66.1825 | 71.7526 | 74.1983 | 75.5414 | 76.9323 | 78.3567 | 48.4444 | 48.893 | 49.3457 | 50.688 | 52.0303 | 53.3726 | 54.7149 | 56.3021 | 57.8893 | 62.2894 | 67.5319 | 69.8337 | 71.0978 | 72.4069 | 73.7475 | 0 | 0 | 0 | 0 | 0 | 0 | 0 | 0 | 0 | 0 | 0 | 0 | 0 | 0 | 0 | 0 | 0 | 0 | 0 | 0 | 0 | 0 | 0 | 0 | 0 | 0 | 0 | 0 | 0 | 0 | 0 | 0 | 0 | 0 | 0 | 0 | 0 | 0 | 0 | 0 | 0 | 0 | 0 | 0 | 0
121 | 99 | 121,99 | 99712 | 99712 | N | 74 | 34 | 28 | 6 | 0 | 35 | 35 | 0 | 0 | 0 | 35 | 0 | 2755.7143 | 2755.7143 | 0 | 0 | 0 | 2755.7143 | 0 | 34 | 0 | 0 | 0 | 34 | 0 | 28 | 28 | 0 | 0 | 30.9099 | 30.9099 | 0 | 0 | 25.5487 | 25.5487 | 0 | 0 | 0 | 28.1006 | 29.4718 | 30.9099 | 32.4181 | 34 | 23.312 | 24.4048 | 25.5487 | 26.7463 | 28 | 0 | 0 | 0 | 0 | 0 | 34.3148 | 34.6325 | 34.9532 | 35.8311 | 36.709 | 37.587 | 38.4649 | 39.503 | 40.5411 | 43.419 | 46.8478 | 48.3533 | 49.1801 | 50.0363 | 50.9131 | 28.2592 | 28.5209 | 28.785 | 29.508 | 30.231 | 30.954 | 31.677 | 32.5319 | 33.3868 | 35.7568 | 38.5806 | 39.8204 | 40.5013 | 41.2064 | 41.9284 | 0 | 0 | 0 | 0 | 0 | 0 | 0 | 0 | 0 | 0 | 0 | 0 | 0 | 0 | 0 | 0 | 0 | 0 | 0 | 0 | 0 | 0 | 0 | 0 | 0 | 0 | 0 | 0 | 0 | 0 | 0 | 0 | 0 | 0 | 0 | 0 | 0 | 0 | 0 | 0 | 0 | 0 | 0 | 0 | 0
134 | 99 | 134,99 | 99712 | 99712 | N | 60 | 31 | 26 | 5 | 0 | 0 | 0 | 0 | 0 | 0 | 0 | 0 | 834.495 | 834.495 | 1408.3846 | 0 | 0 | 1365.174 | 0.71028 | 30.2494 | 0.040281 | 0 | 0 | 31 | 0.59572 | 25.3705 | 25.9662 | 0.033784 | 0.64573 | 27.5002 | 28.1459 | 0.03662 | 0.54357 | 23.1494 | 23.693 | 0.030826 | 0 | 0 | 25.5879 | 26.8364 | 28.1459 | 29.5193 | 30.9597 | 21.6188 | 22.6321 | 23.693 | 24.8036 | 25.9662 | 0 | 0 | 0 | 0 | 0 | 31.3516 | 31.7484 | 32.1503 | 31.9389 | 31.7289 | 31.9567 | 32.1861 | 32.4172 | 32.6499 | 32.8843 | 33.0689 | 33.2545 | 33.4412 | 33.6289 | 33.8177 | 26.2949 | 26.6277 | 26.9648 | 26.7875 | 26.6114 | 26.8024 | 26.9948 | 27.1886 | 27.3838 | 27.5804 | 27.7352 | 27.8909 | 28.0475 | 28.2049 | 28.3633 | 0 | 0 | 0 | 0 | 0 | 0 | 0 | 0 | 0 | 0 | 0 | 0 | 0 | 0 | 0 | 0.040791 | 0.041307 | 0.04183 | 0.041555 | 0.041281 | 0.041578 | 0.041876 | 0.042177 | 0.04248 | 0.042785 | 0.043025 | 0.043266 | 0.043509 | 0.043754 | 0.043999 | 0 | 0 | 0 | 0 | 0 | 0 | 0 | 0 | 0 | 0 | 0 | 0 | 0 | 0 | 0
138 | 99 | 138,99 | 99712 | 99712 | N | 115 | 58 | 52 | 6 | 0 | 0 | 0 | 0 | 0 | 0 | 0 | 0 | 834.495 | 834.495 | 1408.3846 | 0 | 0 | 1365.174 | 1.3289 | 56.5957 | 0.075364 | 0 | 0 | 58 | 1.1914 | 50.741 | 51.9324 | 0.067568 | 1.2081 | 51.452 | 52.6601 | 0.068514 | 1.0871 | 46.2988 | 47.386 | 0.061652 | 0 | 0 | 47.8741 | 50.2101 | 52.6601 | 55.2297 | 57.9246 | 43.2375 | 45.2642 | 47.386 | 49.6071 | 51.9324 | 0 | 0 | 0 | 0 | 0 | 58.6578 | 59.4003 | 60.1522 | 59.7567 | 59.3638 | 59.79 | 60.2192 | 60.6515 | 61.0869 | 61.5255 | 61.8709 | 62.2182 | 62.5674 | 62.9187 | 63.2719 | 52.5898 | 53.2555 | 53.9295 | 53.575 | 53.2228 | 53.6048 | 53.9897 | 54.3772 | 54.7676 | 55.1608 | 55.4704 | 55.7818 | 56.095 | 56.4098 | 56.7265 | 0 | 0 | 0 | 0 | 0 | 0 | 0 | 0 | 0 | 0 | 0 | 0 | 0 | 0 | 0 | 0.076318 | 0.077284 | 0.078262 | 0.077747 | 0.077236 | 0.077791 | 0.078349 | 0.078912 | 0.079478 | 0.080049 | 0.080498 | 0.08095 | 0.081404 | 0.081861 | 0.082321 | 0 | 0 | 0 | 0 | 0 | 0 | 0 | 0 | 0 | 0 | 0 | 0 | 0 | 0 | 0
194 | 99 | 194,99 | 99712 | 99712 | N | 19 | 30 | 9 | 21 | 0 | 0 | 0 | 0 | 0 | 0 | 0 | 0 | 834.495 | 834.495 | 1408.3846 | 0 | 0 | 1365.174 | 0.68737 | 29.2736 | 0.038981 | 0 | 0 | 30 | 0.20621 | 8.7821 | 8.9883 | 0.011694 | 0.6249 | 26.6131 | 27.238 | 0.035438 | 0.18816 | 8.0133 | 8.2014 | 0.010671 | 0 | 0 | 24.7624 | 25.9707 | 27.238 | 28.5671 | 29.961 | 7.4834 | 7.8342 | 8.2014 | 8.5859 | 8.9883 | 0 | 0 | 0 | 0 | 0 | 30.3403 | 30.7243 | 31.1132 | 30.9086 | 30.7054 | 30.9259 | 31.1479 | 31.3715 | 31.5967 | 31.8235 | 32.0022 | 32.1818 | 32.3625 | 32.5441 | 32.7268 | 9.1021 | 9.2173 | 9.334 | 9.2726 | 9.2116 | 9.2778 | 9.3444 | 9.4114 | 9.479 | 9.5471 | 9.6007 | 9.6545 | 9.7087 | 9.7632 | 9.8181 | 0 | 0 | 0 | 0 | 0 | 0 | 0 | 0 | 0 | 0 | 0 | 0 | 0 | 0 | 0 | 0.039475 | 0.039974 | 0.04048 | 0.040214 | 0.03995 | 0.040237 | 0.040525 | 0.040816 | 0.041109 | 0.041405 | 0.041637 | 0.041871 | 0.042106 | 0.042342 | 0.04258 | 0 | 0 | 0 | 0 | 0 | 0 | 0 | 0 | 0 | 0 | 0 | 0 | 0 | 0 | 0
90 | 100 | 90,100 | 99709 | 99709 | N | 2 | 1 | 1 | 0 | 0 | 18 | 18 | 0 | 0 | 0 | 18 | 0 | 1213.7222 | 1213.7222 | 0 | 0 | 0 | 1213.7222 | 0 | 1 | 0 | 0 | 0 | 1 | 0 | 1 | 1 | 0 | 0 | 0.95216 | 0.95216 | 0 | 0 | 0.95395 | 0.95395 | 0 | 0 | 0 | 0.90661 | 0.9291 | 0.95216 | 0.97579 | 1 | 0.91003 | 0.93173 | 0.95395 | 0.97671 | 1 | 0 | 0 | 0 | 0 | 0 | 1.0051 | 1.0103 | 1.0154 | 1.0088 | 1.0021 | 1.0093 | 1.0166 | 1.0239 | 1.0312 | 1.0386 | 1.0445 | 1.0503 | 1.0562 | 1.0621 | 1.0681 | 1.0051 | 1.0103 | 1.0154 | 1.0088 | 1.0021 | 1.0093 | 1.0166 | 1.0239 | 1.0312 | 1.0386 | 1.0445 | 1.0503 | 1.0562 | 1.0621 | 1.0681 | 0 | 0 | 0 | 0 | 0 | 0 | 0 | 0 | 0 | 0 | 0 | 0 | 0 | 0 | 0 | 0 | 0 | 0 | 0 | 0 | 0 | 0 | 0 | 0 | 0 | 0 | 0 | 0 | 0 | 0 | 0 | 0 | 0 | 0 | 0 | 0 | 0 | 0 | 0 | 0 | 0 | 0 | 0 | 0 | 0
91 | 100 | 91,100 | 99709 | 99709 | N | 43 | 35 | 21 | 14 | 0 | 4 | 4 | 0 | 0 | 0 | 4 | 0 | 629.25 | 629.25 | 0 | 0 | 0 | 629.25 | 0 | 35 | 0 | 0 | 0 | 35 | 0 | 21 | 21 | 0 | 0 | 33.3255 | 33.3255 | 0 | 0 | 20.033 | 20.033 | 0 | 0 | 0 | 31.7312 | 32.5186 | 33.3255 | 34.1525 | 35 | 19.1106 | 19.5664 | 20.033 | 20.5108 | 21 | 0 | 0 | 0 | 0 | 0 | 35.1793 | 35.3595 | 35.5406 | 35.307 | 35.0748 | 35.3266 | 35.5802 | 35.8357 | 36.0929 | 36.352 | 36.5561 | 36.7613 | 36.9677 | 37.1752 | 37.3839 | 21.1076 | 21.2157 | 21.3244 | 21.1842 | 21.0449 | 21.196 | 21.3481 | 21.5014 | 21.6558 | 21.8112 | 21.9337 | 22.0568 | 22.1806 | 22.3051 | 22.4303 | 0 | 0 | 0 | 0 | 0 | 0 | 0 | 0 | 0 | 0 | 0 | 0 | 0 | 0 | 0 | 0 | 0 | 0 | 0 | 0 | 0 | 0 | 0 | 0 | 0 | 0 | 0 | 0 | 0 | 0 | 0 | 0 | 0 | 0 | 0 | 0 | 0 | 0 | 0 | 0 | 0 | 0 | 0 | 0 | 0
93 | 100 | 93,100 | 99709 | 99709 | N | 5 | 7 | 4 | 3 | 0 | 11 | 11 | 0 | 0 | 0 | 11 | 0 | 2034.1818 | 2034.1818 | 0 | 0 | 0 | 2034.1818 | 0 | 7 | 0 | 0 | 0 | 7 | 0 | 4 | 4 | 0 | 0 | 6.6651 | 6.6651 | 0 | 0 | 3.8158 | 3.8158 | 0 | 0 | 0 | 6.3462 | 6.5037 | 6.6651 | 6.8305 | 7 | 3.6401 | 3.7269 | 3.8158 | 3.9068 | 4 | 0 | 0 | 0 | 0 | 0 | 7.0359 | 7.0719 | 7.1081 | 7.0614 | 7.015 | 7.0653 | 7.116 | 7.1671 | 7.2186 | 7.2704 | 7.3112 | 7.3523 | 7.3935 | 7.435 | 7.4768 | 4.0205 | 4.0411 | 4.0618 | 4.0351 | 4.0086 | 4.0373 | 4.0663 | 4.0955 | 4.1249 | 4.1545 | 4.1778 | 4.2013 | 4.2249 | 4.2486 | 4.2724 | 0 | 0 | 0 | 0 | 0 | 0 | 0 | 0 | 0 | 0 | 0 | 0 | 0 | 0 | 0 | 0 | 0 | 0 | 0 | 0 | 0 | 0 | 0 | 0 | 0 | 0 | 0 | 0 | 0 | 0 | 0 | 0 | 0 | 0 | 0 | 0 | 0 | 0 | 0 | 0 | 0 | 0 | 0 | 0 | 0
94 | 100 | 94,100 | 99709 | 99709 | N | 61 | 28 | 25 | 3 | 0 | 28 | 28 | 0 | 0 | 0 | 28 | 0 | 1820.8929 | 1820.8929 | 0 | 0 | 0 | 1820.8929 | 0 | 28 | 0 | 0 | 0 | 28 | 0 | 25 | 25 | 0 | 0 | 26.6604 | 26.6604 | 0 | 0 | 23.8489 | 23.8489 | 0 | 0 | 0 | 25.385 | 26.0149 | 26.6604 | 27.322 | 28 | 22.7507 | 23.2933 | 23.8489 | 24.4177 | 25 | 0 | 0 | 0 | 0 | 0 | 28.1434 | 28.2876 | 28.4325 | 28.2456 | 28.0599 | 28.2613 | 28.4642 | 28.6685 | 28.8743 | 29.0816 | 29.2449 | 29.4091 | 29.5741 | 29.7402 | 29.9071 | 25.1281 | 25.2568 | 25.3862 | 25.2193 | 25.0535 | 25.2333 | 25.4145 | 25.5969 | 25.7807 | 25.9657 | 26.1115 | 26.2581 | 26.4055 | 26.5537 | 26.7028 | 0 | 0 | 0 | 0 | 0 | 0 | 0 | 0 | 0 | 0 | 0 | 0 | 0 | 0 | 0 | 0 | 0 | 0 | 0 | 0 | 0 | 0 | 0 | 0 | 0 | 0 | 0 | 0 | 0 | 0 | 0 | 0 | 0 | 0 | 0 | 0 | 0 | 0 | 0 | 0 | 0 | 0 | 0 | 0 | 0
101 | 100 | 101,100 | 99709 | 99709 | Y | 7 | 8 | 6 | 2 | 0 | 14 | 14 | 0 | 0 | 0 | 14 | 0 | 1230.2857 | 1230.2857 | 0 | 0 | 0 | 1230.2857 | 0 | 8 | 0 | 0 | 0 | 8 | 0 | 6 | 6 | 0 | 0 | 7.6173 | 7.6173 | 0 | 0 | 5.7237 | 5.7237 | 0 | 0 | 0 | 7.2528 | 7.4328 | 7.6173 | 7.8063 | 8 | 5.4602 | 5.5904 | 5.7237 | 5.8602 | 6 | 0 | 0 | 0 | 0 | 0 | 8.041 | 8.0822 | 8.1236 | 8.0702 | 8.0171 | 8.0747 | 8.1326 | 8.191 | 8.2498 | 8.309 | 8.3557 | 8.4026 | 8.4498 | 8.4972 | 8.5449 | 6.0307 | 6.0616 | 6.0927 | 6.0526 | 6.0128 | 6.056 | 6.0995 | 6.1433 | 6.1874 | 6.2318 | 6.2668 | 6.3019 | 6.3373 | 6.3729 | 6.4087 | 0 | 0 | 0 | 0 | 0 | 0 | 0 | 0 | 0 | 0 | 0 | 0 | 0 | 0 | 0 | 0 | 0 | 0 | 0 | 0 | 0 | 0 | 0 | 0 | 0 | 0 | 0 | 0 | 0 | 0 | 0 | 0 | 0 | 0 | 0 | 0 | 0 | 0 | 0 | 0 | 0 | 0 | 0 | 0 | 0
102 | 100 | 102,100 | 99709 | 99709 | Y | 277 | 123 | 112 | 11 | 0 | 87 | 87 | 0 | 0 | 0 | 87 | 0 | 1911.6207 | 1911.6207 | 0 | 0 | 0 | 1911.6207 | 0 | 123 | 0 | 0 | 0 | 123 | 0 | 112 | 112 | 0 | 0 | 117.1155 | 117.1155 | 0 | 0 | 106.8429 | 106.8429 | 0 | 0 | 0 | 111.5125 | 114.2797 | 117.1155 | 120.0217 | 123 | 101.9233 | 104.3541 | 106.8429 | 109.3911 | 112 | 0 | 0 | 0 | 0 | 0 | 123.6301 | 124.2634 | 124.8999 | 124.0788 | 123.263 | 124.1479 | 125.0392 | 125.9368 | 126.8409 | 127.7514 | 128.4686 | 129.1898 | 129.915 | 130.6443 | 131.3777 | 112.5737 | 113.1504 | 113.73 | 112.9823 | 112.2395 | 113.0453 | 113.8568 | 114.6742 | 115.4974 | 116.3265 | 116.9795 | 117.6362 | 118.2966 | 118.9607 | 119.6285 | 0 | 0 | 0 | 0 | 0 | 0 | 0 | 0 | 0 | 0 | 0 | 0 | 0 | 0 | 0 | 0 | 0 | 0 | 0 | 0 | 0 | 0 | 0 | 0 | 0 | 0 | 0 | 0 | 0 | 0 | 0 | 0 | 0 | 0 | 0 | 0 | 0 | 0 | 0 | 0 | 0 | 0 | 0 | 0 | 0
103 | 100 | 103,100 | 99709 | 99709 | Y | 64 | 53 | 40 | 13 | 1 | 45 | 46 | 4 | 0 | 0 | 50 | 6656 | 1555.2222 | 1666.1087 | 3280 | 0 | 0 | 1795.22 | 1.1522 | 51.8478 | 0 | 4 | 0 | 57 | 0.86957 | 39.1304 | 40 | 0 | 1.0971 | 49.3673 | 50.4644 | 0 | 0.82953 | 37.3287 | 38.1582 | 0 | 3.8387 | 0 | 48.0501 | 49.2425 | 50.4644 | 51.7167 | 53 | 36.4012 | 37.2693 | 38.1582 | 39.0682 | 40 | 3.6838 | 3.7605 | 3.8387 | 3.9185 | 4 | 53.2715 | 53.5444 | 53.8187 | 53.4648 | 53.1133 | 53.4946 | 53.8787 | 54.2654 | 54.655 | 55.0474 | 55.3564 | 55.6671 | 55.9796 | 56.2939 | 56.6099 | 40.2049 | 40.4109 | 40.6179 | 40.3508 | 40.0855 | 40.3733 | 40.6631 | 40.9551 | 41.2491 | 41.5452 | 41.7784 | 42.0129 | 42.2488 | 42.4859 | 42.7244 | 4.0205 | 4.0411 | 4.0618 | 4.0351 | 4.0086 | 4.0373 | 4.0663 | 4.0955 | 4.1249 | 4.1545 | 4.1778 | 4.2013 | 4.2249 | 4.2486 | 4.2724 | 0 | 0 | 0 | 0 | 0 | 0 | 0 | 0 | 0 | 0 | 0 | 0 | 0 | 0 | 0 | 0 | 0 | 0 | 0 | 0 | 0 | 0 | 0 | 0 | 0 | 0 | 0 | 0 | 0 | 0
104 | 100 | 104,100 | 99709 | 99709 | Y | 171 | 105 | 90 | 15 | 0 | 115 | 115 | 0 | 0 | 0 | 115 | 0 | 1133.0261 | 1133.0261 | 0 | 0 | 0 | 1133.0261 | 0 | 105 | 0 | 0 | 0 | 105 | 0 | 90 | 90 | 0 | 0 | 99.9766 | 99.9766 | 0 | 0 | 85.8559 | 85.8559 | 0 | 0 | 0 | 95.1936 | 97.5558 | 99.9766 | 102.4575 | 105 | 81.9026 | 83.856 | 85.8559 | 87.9035 | 90 | 0 | 0 | 0 | 0 | 0 | 105.5379 | 106.0785 | 106.6219 | 105.9209 | 105.2245 | 105.9799 | 106.7407 | 107.507 | 108.2788 | 109.0561 | 109.6683 | 110.284 | 110.903 | 111.5256 | 112.1517 | 90.461 | 90.9244 | 91.3902 | 90.7894 | 90.1925 | 90.8399 | 91.4921 | 92.1489 | 92.8104 | 93.4767 | 94.0014 | 94.5291 | 95.0598 | 95.5934 | 96.13 | 0 | 0 | 0 | 0 | 0 | 0 | 0 | 0 | 0 | 0 | 0 | 0 | 0 | 0 | 0 | 0 | 0 | 0 | 0 | 0 | 0 | 0 | 0 | 0 | 0 | 0 | 0 | 0 | 0 | 0 | 0 | 0 | 0 | 0 | 0 | 0 | 0 | 0 | 0 | 0 | 0 | 0 | 0 | 0 | 0
109 | 100 | 109,100 | 99712 | 99712 | Y | 38 | 14 | 14 | 0 | 0 | 74 | 74 | 0 | 0 | 0 | 74 | 0 | 3187.2703 | 3187.2703 | 0 | 0 | 0 | 3187.2703 | 0 | 14 | 0 | 0 | 0 | 14 | 0 | 14 | 14 | 0 | 0 | 12.7276 | 12.7276 | 0 | 0 | 12.7744 | 12.7744 | 0 | 0 | 0 | 11.5708 | 12.1354 | 12.7276 | 13.3486 | 14 | 11.656 | 12.2024 | 12.7744 | 13.3731 | 14 | 0 | 0 | 0 | 0 | 0 | 14.3432 | 14.6949 | 15.0552 | 14.9562 | 14.8579 | 14.9645 | 15.072 | 15.1802 | 15.2892 | 15.3989 | 15.4854 | 15.5723 | 15.6597 | 15.7476 | 15.836 | 14.3432 | 14.6949 | 15.0552 | 14.9562 | 14.8579 | 14.9645 | 15.072 | 15.1802 | 15.2892 | 15.3989 | 15.4854 | 15.5723 | 15.6597 | 15.7476 | 15.836 | 0 | 0 | 0 | 0 | 0 | 0 | 0 | 0 | 0 | 0 | 0 | 0 | 0 | 0 | 0 | 0 | 0 | 0 | 0 | 0 | 0 | 0 | 0 | 0 | 0 | 0 | 0 | 0 | 0 | 0 | 0 | 0 | 0 | 0 | 0 | 0 | 0 | 0 | 0 | 0 | 0 | 0 | 0 | 0 | 0
110 | 100 | 110,100 | 99712 | 99712 | Y | 67 | 27 | 27 | 0 | 0 | 87 | 87 | 0 | 0 | 0 | 87 | 0 | 2990.6092 | 2990.6092 | 0 | 0 | 0 | 2990.6092 | 0 | 27 | 0 | 0 | 0 | 27 | 0 | 27 | 27 | 0 | 0 | 24.5461 | 24.5461 | 0 | 0 | 24.6363 | 24.6363 | 0 | 0 | 0 | 22.3152 | 23.4041 | 24.5461 | 25.7438 | 27 | 22.4795 | 23.5332 | 24.6363 | 25.7911 | 27 | 0 | 0 | 0 | 0 | 0 | 27.662 | 28.3402 | 29.035 | 28.8441 | 28.6545 | 28.8602 | 29.0674 | 29.276 | 29.4862 | 29.6979 | 29.8646 | 30.0323 | 30.2008 | 30.3704 | 30.5409 | 27.662 | 28.3402 | 29.035 | 28.8441 | 28.6545 | 28.8602 | 29.0674 | 29.276 | 29.4862 | 29.6979 | 29.8646 | 30.0323 | 30.2008 | 30.3704 | 30.5409 | 0 | 0 | 0 | 0 | 0 | 0 | 0 | 0 | 0 | 0 | 0 | 0 | 0 | 0 | 0 | 0 | 0 | 0 | 0 | 0 | 0 | 0 | 0 | 0 | 0 | 0 | 0 | 0 | 0 | 0 | 0 | 0 | 0 | 0 | 0 | 0 | 0 | 0 | 0 | 0 | 0 | 0 | 0 | 0 | 0
111 | 100 | 111,100 | 99712 | 99712 | Y | 284 | 118 | 111 | 7 | 0 | 124 | 124 | 0 | 0 | 0 | 124 | 0 | 2465.7339 | 2465.7339 | 0 | 0 | 0 | 2465.7339 | 0 | 118 | 0 | 0 | 0 | 118 | 0 | 111 | 111 | 0 | 0 | 107.2755 | 107.2755 | 0 | 0 | 101.2824 | 101.2824 | 0 | 0 | 0 | 97.5257 | 102.2845 | 107.2755 | 112.51 | 118 | 92.4155 | 96.7474 | 101.2824 | 106.0299 | 111 | 0 | 0 | 0 | 0 | 0 | 119.6128 | 121.2477 | 122.905 | 122.0969 | 121.2942 | 122.165 | 123.042 | 123.9253 | 124.8149 | 125.7109 | 126.4166 | 127.1263 | 127.8399 | 128.5576 | 129.2792 | 112.5172 | 114.0551 | 115.614 | 114.8539 | 114.0988 | 114.9179 | 115.7429 | 116.5738 | 117.4106 | 118.2535 | 118.9173 | 119.5849 | 120.2562 | 120.9313 | 121.6101 | 0 | 0 | 0 | 0 | 0 | 0 | 0 | 0 | 0 | 0 | 0 | 0 | 0 | 0 | 0 | 0 | 0 | 0 | 0 | 0 | 0 | 0 | 0 | 0 | 0 | 0 | 0 | 0 | 0 | 0 | 0 | 0 | 0 | 0 | 0 | 0 | 0 | 0 | 0 | 0 | 0 | 0 | 0 | 0 | 0
112 | 100 | 112,100 | 99712 | 99712 | Y | 550 | 224 | 206 | 18 | 0 | 133 | 133 | 1 | 0 | 0 | 134 | 0 | 2457.1729 | 2457.1729 | 1297 | 0 | 0 | 2448.5149 | 0 | 224 | 0 | 1 | 0 | 225 | 0 | 206 | 206 | 0 | 0 | 203.6416 | 203.6416 | 0 | 0 | 187.9655 | 187.9655 | 0 | 0.92984 | 0 | 185.1335 | 194.1671 | 203.6416 | 213.5784 | 224 | 171.5099 | 179.5493 | 187.9655 | 196.7763 | 206 | 0.8646 | 0.89663 | 0.92984 | 0.96428 | 1 | 227.0617 | 230.1652 | 233.3111 | 231.7772 | 230.2534 | 231.9063 | 233.5712 | 235.2479 | 236.9368 | 238.6377 | 239.9773 | 241.3245 | 242.6792 | 244.0415 | 245.4114 | 208.8156 | 211.6698 | 214.5629 | 213.1523 | 211.7509 | 213.271 | 214.8021 | 216.3441 | 217.8972 | 219.4615 | 220.6934 | 221.9323 | 223.1782 | 224.431 | 225.6909 | 1.0137 | 1.0275 | 1.0416 | 1.0347 | 1.0279 | 1.0353 | 1.0427 | 1.0502 | 1.0578 | 1.0653 | 1.0713 | 1.0773 | 1.0834 | 1.0895 | 1.0956 | 0 | 0 | 0 | 0 | 0 | 0 | 0 | 0 | 0 | 0 | 0 | 0 | 0 | 0 | 0 | 0 | 0 | 0 | 0 | 0 | 0 | 0 | 0 | 0 | 0 | 0 | 0 | 0 | 0 | 0
113 | 100 | 113,100 | 99712 | 99712 | Y | 168 | 76 | 70 | 6 | 0 | 81 | 81 | 0 | 0 | 0 | 81 | 0 | 1491.679 | 1491.679 | 0 | 0 | 0 | 1491.679 | 0 | 76 | 0 | 0 | 0 | 76 | 0 | 70 | 70 | 0 | 0 | 69.0927 | 69.0927 | 0 | 0 | 63.8718 | 63.8718 | 0 | 0 | 0 | 62.8131 | 65.8781 | 69.0927 | 72.4641 | 76 | 58.2801 | 61.0119 | 63.8718 | 66.8657 | 70 | 0 | 0 | 0 | 0 | 0 | 76.7197 | 77.4461 | 78.1795 | 77.6655 | 77.1549 | 77.7088 | 78.2666 | 78.8285 | 79.3944 | 79.9644 | 80.4133 | 80.8647 | 81.3186 | 81.7751 | 82.2342 | 70.6629 | 71.332 | 72.0074 | 71.534 | 71.0637 | 71.5739 | 72.0877 | 72.6052 | 73.1264 | 73.6514 | 74.0648 | 74.4806 | 74.8987 | 75.3192 | 75.742 | 0 | 0 | 0 | 0 | 0 | 0 | 0 | 0 | 0 | 0 | 0 | 0 | 0 | 0 | 0 | 0 | 0 | 0 | 0 | 0 | 0 | 0 | 0 | 0 | 0 | 0 | 0 | 0 | 0 | 0 | 0 | 0 | 0 | 0 | 0 | 0 | 0 | 0 | 0 | 0 | 0 | 0 | 0 | 0 | 0
114 | 100 | 114,100 | 99712 | 99712 | Y | 92 | 54 | 45 | 9 | 0 | 53 | 53 | 0 | 0 | 0 | 53 | 0 | 2582.5094 | 2582.5094 | 0 | 0 | 0 | 2582.5094 | 0 | 54 | 0 | 0 | 0 | 54 | 0 | 45 | 45 | 0 | 0 | 49.0922 | 49.0922 | 0 | 0 | 41.0604 | 41.0604 | 0 | 0 | 0 | 44.6304 | 46.8081 | 49.0922 | 51.4876 | 54 | 37.4658 | 39.2219 | 41.0604 | 42.9851 | 45 | 0 | 0 | 0 | 0 | 0 | 54.5113 | 55.0275 | 55.5486 | 55.1834 | 54.8206 | 55.2141 | 55.6105 | 56.0097 | 56.4118 | 56.8168 | 57.1357 | 57.4565 | 57.779 | 58.1034 | 58.4295 | 45.4261 | 45.8563 | 46.2905 | 45.9862 | 45.6838 | 46.0118 | 46.3421 | 46.6748 | 47.0098 | 47.3473 | 47.6131 | 47.8804 | 48.1492 | 48.4195 | 48.6913 | 0 | 0 | 0 | 0 | 0 | 0 | 0 | 0 | 0 | 0 | 0 | 0 | 0 | 0 | 0 | 0 | 0 | 0 | 0 | 0 | 0 | 0 | 0 | 0 | 0 | 0 | 0 | 0 | 0 | 0 | 0 | 0 | 0 | 0 | 0 | 0 | 0 | 0 | 0 | 0 | 0 | 0 | 0 | 0 | 0
115 | 100 | 115,100 | 99712 | 99712 | Y | 639 | 257 | 242 | 15 | 0 | 90 | 90 | 0 | 0 | 0 | 90 | 0 | 2400.2667 | 2400.2667 | 0 | 0 | 0 | 2400.2667 | 0 | 257 | 0 | 0 | 0 | 257 | 0 | 242 | 242 | 0 | 0 | 233.6424 | 233.6424 | 0 | 0 | 220.8139 | 220.8139 | 0 | 0 | 0 | 212.4076 | 222.7721 | 233.6424 | 245.043 | 257 | 201.4825 | 210.9269 | 220.8139 | 231.1644 | 242 | 0 | 0 | 0 | 0 | 0 | 259.4336 | 261.8903 | 264.3702 | 262.6321 | 260.9054 | 262.7784 | 264.6648 | 266.5648 | 268.4785 | 270.4058 | 271.9238 | 273.4503 | 274.9853 | 276.529 | 278.0813 | 244.2916 | 246.6048 | 248.94 | 247.3033 | 245.6774 | 247.4411 | 249.2175 | 251.0066 | 252.8085 | 254.6234 | 256.0527 | 257.4901 | 258.9356 | 260.3891 | 261.8509 | 0 | 0 | 0 | 0 | 0 | 0 | 0 | 0 | 0 | 0 | 0 | 0 | 0 | 0 | 0 | 0 | 0 | 0 | 0 | 0 | 0 | 0 | 0 | 0 | 0 | 0 | 0 | 0 | 0 | 0 | 0 | 0 | 0 | 0 | 0 | 0 | 0 | 0 | 0 | 0 | 0 | 0 | 0 | 0 | 0
116 | 100 | 116,100 | 99712 | 99712 | Y | 5 | 1 | 1 | 0 | 0 | 57 | 57 | 0 | 0 | 0 | 57 | 0 | 2782.9123 | 2782.9123 | 0 | 0 | 0 | 2782.9123 | 0 | 1 | 0 | 0 | 0 | 1 | 0 | 1 | 1 | 0 | 0 | 0.90911 | 0.90911 | 0 | 0 | 0.91245 | 0.91245 | 0 | 0 | 0 | 0.82649 | 0.86682 | 0.90911 | 0.95347 | 1 | 0.83257 | 0.8716 | 0.91245 | 0.95522 | 1 | 0 | 0 | 0 | 0 | 0 | 1.0095 | 1.019 | 1.0287 | 1.0219 | 1.0152 | 1.0225 | 1.0298 | 1.0372 | 1.0447 | 1.0522 | 1.0581 | 1.064 | 1.07 | 1.076 | 1.082 | 1.0095 | 1.019 | 1.0287 | 1.0219 | 1.0152 | 1.0225 | 1.0298 | 1.0372 | 1.0447 | 1.0522 | 1.0581 | 1.064 | 1.07 | 1.076 | 1.082 | 0 | 0 | 0 | 0 | 0 | 0 | 0 | 0 | 0 | 0 | 0 | 0 | 0 | 0 | 0 | 0 | 0 | 0 | 0 | 0 | 0 | 0 | 0 | 0 | 0 | 0 | 0 | 0 | 0 | 0 | 0 | 0 | 0 | 0 | 0 | 0 | 0 | 0 | 0 | 0 | 0 | 0 | 0 | 0 | 0
122 | 100 | 122,100 | 99712 | 99712 | N | 510 | 233 | 205 | 28 | 0 | 0 | 0 | 0 | 0 | 0 | 0 | 0 | 834.495 | 834.495 | 1408.3846 | 0 | 0 | 1365.174 | 5.3386 | 227.3587 | 0.30275 | 0 | 0 | 233 | 4.697 | 200.0366 | 204.7336 | 0.26637 | 4.8534 | 206.695 | 211.5484 | 0.27524 | 4.2858 | 182.5242 | 186.81 | 0.24305 | 0 | 0 | 192.3216 | 201.7061 | 211.5484 | 221.871 | 232.6972 | 170.4556 | 178.4456 | 186.81 | 195.5666 | 204.7336 | 0 | 0 | 0 | 0 | 0 | 234.8518 | 237.0262 | 239.2208 | 237.6481 | 236.0856 | 237.7805 | 239.4875 | 241.2067 | 242.9383 | 244.6823 | 246.0559 | 247.4371 | 248.8262 | 250.223 | 251.6276 | 206.6292 | 208.5424 | 210.4733 | 209.0895 | 207.7148 | 209.206 | 210.7078 | 212.2205 | 213.744 | 215.2784 | 216.4869 | 217.7022 | 218.9243 | 220.1533 | 221.3891 | 0 | 0 | 0 | 0 | 0 | 0 | 0 | 0 | 0 | 0 | 0 | 0 | 0 | 0 | 0 | 0.30556 | 0.30839 | 0.31124 | 0.3092 | 0.30716 | 0.30937 | 0.31159 | 0.31383 | 0.31608 | 0.31835 | 0.32014 | 0.32193 | 0.32374 | 0.32556 | 0.32738 | 0 | 0 | 0 | 0 | 0 | 0 | 0 | 0 | 0 | 0 | 0 | 0 | 0 | 0 | 0
153 | 100 | 153,100 | 99712 | 99712 | N | 0 | 1 | 0 | 1 | 0 | 0 | 0 | 0 | 0 | 0 | 0 | 0 | 834.495 | 834.495 | 1408.3846 | 0 | 0 | 1365.174 | 0.022912 | 0.97579 | 0.0012994 | 0 | 0 | 1 | 0 | 0 | 0 | 0 | 0.02083 | 0.8871 | 0.90793 | 0.0011813 | 0 | 0 | 0 | 0 | 0 | 0 | 0.82541 | 0.86569 | 0.90793 | 0.95224 | 0.9987 | 0 | 0 | 0 | 0 | 0 | 0 | 0 | 0 | 0 | 0 | 1.0113 | 1.0241 | 1.0371 | 1.0303 | 1.0235 | 1.0309 | 1.0383 | 1.0457 | 1.0532 | 1.0608 | 1.0667 | 1.0727 | 1.0787 | 1.0848 | 1.0909 | 0 | 0 | 0 | 0 | 0 | 0 | 0 | 0 | 0 | 0 | 0 | 0 | 0 | 0 | 0 | 0 | 0 | 0 | 0 | 0 | 0 | 0 | 0 | 0 | 0 | 0 | 0 | 0 | 0 | 0 | 0.0013158 | 0.0013325 | 0.0013493 | 0.0013405 | 0.0013317 | 0.0013412 | 0.0013508 | 0.0013605 | 0.0013703 | 0.0013802 | 0.0013879 | 0.0013957 | 0.0014035 | 0.0014114 | 0.0014193 | 0 | 0 | 0 | 0 | 0 | 0 | 0 | 0 | 0 | 0 | 0 | 0 | 0 | 0 | 0
98 | 101 | 98,101 | 99709 | 99709 | N | 45 | 17 | 16 | 1 | 0 | 36 | 36 | 0 | 0 | 0 | 36 | 0 | 2361.4167 | 2361.4167 | 0 | 0 | 0 | 2361.4167 | 0 | 17 | 0 | 0 | 0 | 17 | 0 | 16 | 16 | 0 | 0 | 16.1867 | 16.1867 | 0 | 0 | 15.2633 | 15.2633 | 0 | 0 | 0 | 15.4123 | 15.7947 | 16.1867 | 16.5884 | 17 | 14.5605 | 14.9077 | 15.2633 | 15.6273 | 16 | 0 | 0 | 0 | 0 | 0 | 17.0871 | 17.1746 | 17.2626 | 17.1491 | 17.0364 | 17.1587 | 17.2818 | 17.4059 | 17.5309 | 17.6567 | 17.7558 | 17.8555 | 17.9557 | 18.0565 | 18.1579 | 16.082 | 16.1643 | 16.2471 | 16.1403 | 16.0342 | 16.1493 | 16.2653 | 16.382 | 16.4996 | 16.6181 | 16.7114 | 16.8052 | 16.8995 | 16.9944 | 17.0898 | 0 | 0 | 0 | 0 | 0 | 0 | 0 | 0 | 0 | 0 | 0 | 0 | 0 | 0 | 0 | 0 | 0 | 0 | 0 | 0 | 0 | 0 | 0 | 0 | 0 | 0 | 0 | 0 | 0 | 0 | 0 | 0 | 0 | 0 | 0 | 0 | 0 | 0 | 0 | 0 | 0 | 0 | 0 | 0 | 0
100 | 101 | 100,101 | 99709 | 99709 | Y | 4 | 1 | 1 | 0 | 0 | 37 | 37 | 0 | 0 | 0 | 37 | 0 | 2028 | 2028 | 0 | 0 | 0 | 2028 | 0 | 1 | 0 | 0 | 0 | 1 | 0 | 1 | 1 | 0 | 0 | 0.95216 | 0.95216 | 0 | 0 | 0.95395 | 0.95395 | 0 | 0 | 0 | 0.90661 | 0.9291 | 0.95216 | 0.97579 | 1 | 0.91003 | 0.93173 | 0.95395 | 0.97671 | 1 | 0 | 0 | 0 | 0 | 0 | 1.0051 | 1.0103 | 1.0154 | 1.0088 | 1.0021 | 1.0093 | 1.0166 | 1.0239 | 1.0312 | 1.0386 | 1.0445 | 1.0503 | 1.0562 | 1.0621 | 1.0681 | 1.0051 | 1.0103 | 1.0154 | 1.0088 | 1.0021 | 1.0093 | 1.0166 | 1.0239 | 1.0312 | 1.0386 | 1.0445 | 1.0503 | 1.0562 | 1.0621 | 1.0681 | 0 | 0 | 0 | 0 | 0 | 0 | 0 | 0 | 0 | 0 | 0 | 0 | 0 | 0 | 0 | 0 | 0 | 0 | 0 | 0 | 0 | 0 | 0 | 0 | 0 | 0 | 0 | 0 | 0 | 0 | 0 | 0 | 0 | 0 | 0 | 0 | 0 | 0 | 0 | 0 | 0 | 0 | 0 | 0 | 0
101 | 101 | 101,101 | 99709 | 99709 | Y | 43 | 17 | 15 | 2 | 0 | 57 | 57 | 0 | 0 | 0 | 57 | 0 | 2176.7368 | 2176.7368 | 0 | 0 | 0 | 2176.7368 | 0 | 17 | 0 | 0 | 0 | 17 | 0 | 15 | 15 | 0 | 0 | 16.1867 | 16.1867 | 0 | 0 | 14.3093 | 14.3093 | 0 | 0 | 0 | 15.4123 | 15.7947 | 16.1867 | 16.5884 | 17 | 13.6504 | 13.976 | 14.3093 | 14.6506 | 15 | 0 | 0 | 0 | 0 | 0 | 17.0871 | 17.1746 | 17.2626 | 17.1491 | 17.0364 | 17.1587 | 17.2818 | 17.4059 | 17.5309 | 17.6567 | 17.7558 | 17.8555 | 17.9557 | 18.0565 | 18.1579 | 15.0768 | 15.1541 | 15.2317 | 15.1316 | 15.0321 | 15.14 | 15.2487 | 15.3581 | 15.4684 | 15.5794 | 15.6669 | 15.7549 | 15.8433 | 15.9322 | 16.0217 | 0 | 0 | 0 | 0 | 0 | 0 | 0 | 0 | 0 | 0 | 0 | 0 | 0 | 0 | 0 | 0 | 0 | 0 | 0 | 0 | 0 | 0 | 0 | 0 | 0 | 0 | 0 | 0 | 0 | 0 | 0 | 0 | 0 | 0 | 0 | 0 | 0 | 0 | 0 | 0 | 0 | 0 | 0 | 0 | 0
104 | 101 | 104,101 | 99709 | 99709 | Y | 74 | 33 | 31 | 2 | 1 | 110 | 111 | 3 | 0 | 0 | 114 | 3452 | 2332.9091 | 2342.991 | 5083.3333 | 0 | 0 | 2415.1053 | 0.2973 | 32.7027 | 0 | 3 | 0 | 36 | 0.27928 | 30.7207 | 31 | 0 | 0.28307 | 31.1382 | 31.4212 | 0 | 0.26642 | 29.3062 | 29.5726 | 0 | 2.879 | 0 | 29.918 | 30.6604 | 31.4212 | 32.2009 | 33 | 28.2109 | 28.8837 | 29.5726 | 30.2779 | 31 | 2.7629 | 2.8203 | 2.879 | 2.9389 | 3 | 33.169 | 33.339 | 33.5097 | 33.2894 | 33.0706 | 33.308 | 33.5471 | 33.7879 | 34.0305 | 34.2748 | 34.4672 | 34.6607 | 34.8552 | 35.0509 | 35.2477 | 31.1588 | 31.3184 | 31.4788 | 31.2719 | 31.0663 | 31.2893 | 31.5139 | 31.7402 | 31.968 | 32.1975 | 32.3783 | 32.56 | 32.7428 | 32.9266 | 33.1114 | 3.0154 | 3.0308 | 3.0463 | 3.0263 | 3.0064 | 3.028 | 3.0497 | 3.0716 | 3.0937 | 3.1159 | 3.1334 | 3.151 | 3.1687 | 3.1864 | 3.2043 | 0 | 0 | 0 | 0 | 0 | 0 | 0 | 0 | 0 | 0 | 0 | 0 | 0 | 0 | 0 | 0 | 0 | 0 | 0 | 0 | 0 | 0 | 0 | 0 | 0 | 0 | 0 | 0 | 0 | 0
106 | 101 | 106,101 | 99709 | 99709 | Y | 274 | 157 | 134 | 23 | 0 | 1 | 1 | 0 | 0 | 0 | 1 | 0 | 3292 | 3292 | 0 | 0 | 0 | 3292 | 0 | 157 | 0 | 0 | 0 | 157 | 0 | 134 | 134 | 0 | 0 | 149.4889 | 149.4889 | 0 | 0 | 127.8299 | 127.8299 | 0 | 0 | 0 | 142.3371 | 145.8692 | 149.4889 | 153.1984 | 157 | 121.9439 | 124.8523 | 127.8299 | 130.8786 | 134 | 0 | 0 | 0 | 0 | 0 | 157.8043 | 158.6126 | 159.4251 | 158.377 | 157.3357 | 158.4652 | 159.6028 | 160.7486 | 161.9026 | 163.0649 | 163.9802 | 164.9008 | 165.8265 | 166.7573 | 167.6935 | 134.6864 | 135.3764 | 136.0699 | 135.1753 | 134.2865 | 135.2506 | 136.2215 | 137.1994 | 138.1844 | 139.1764 | 139.9577 | 140.7433 | 141.5334 | 142.3279 | 143.1269 | 0 | 0 | 0 | 0 | 0 | 0 | 0 | 0 | 0 | 0 | 0 | 0 | 0 | 0 | 0 | 0 | 0 | 0 | 0 | 0 | 0 | 0 | 0 | 0 | 0 | 0 | 0 | 0 | 0 | 0 | 0 | 0 | 0 | 0 | 0 | 0 | 0 | 0 | 0 | 0 | 0 | 0 | 0 | 0 | 0
109 | 101 | 109,101 | 99712 | 99712 | Y | 430 | 186 | 173 | 13 | 0 | 30 | 30 | 2 | 0 | 0 | 32 | 0 | 1849.4 | 1849.4 | 424 | 0 | 0 | 1760.3125 | 0 | 186 | 0 | 2 | 0 | 188 | 0 | 173 | 173 | 0 | 0 | 169.0952 | 169.0952 | 0 | 0 | 157.8546 | 157.8546 | 0 | 1.8597 | 0 | 153.7269 | 161.2281 | 169.0952 | 177.3463 | 186 | 144.035 | 150.7866 | 157.8546 | 165.2539 | 173 | 1.7292 | 1.7933 | 1.8597 | 1.9286 | 2 | 190.5603 | 195.2324 | 200.019 | 198.704 | 197.3976 | 198.8147 | 200.2419 | 201.6795 | 203.1273 | 204.5855 | 205.734 | 206.8889 | 208.0503 | 209.2182 | 210.3927 | 177.2416 | 181.5871 | 186.0392 | 184.8161 | 183.601 | 184.919 | 186.2465 | 187.5836 | 188.9302 | 190.2865 | 191.3547 | 192.4289 | 193.5091 | 194.5954 | 195.6878 | 2.049 | 2.0993 | 2.1507 | 2.1366 | 2.1226 | 2.1378 | 2.1531 | 2.1686 | 2.1842 | 2.1998 | 2.2122 | 2.2246 | 2.2371 | 2.2497 | 2.2623 | 0 | 0 | 0 | 0 | 0 | 0 | 0 | 0 | 0 | 0 | 0 | 0 | 0 | 0 | 0 | 0 | 0 | 0 | 0 | 0 | 0 | 0 | 0 | 0 | 0 | 0 | 0 | 0 | 0 | 0
112 | 101 | 112,101 | 99712 | 99712 | Y | 49 | 20 | 19 | 1 | 0 | 26 | 26 | 1 | 0 | 0 | 27 | 0 | 1878.5 | 1878.5 | 8170 | 0 | 0 | 2111.5185 | 0 | 20 | 0 | 1 | 0 | 21 | 0 | 19 | 19 | 0 | 0 | 18.1823 | 18.1823 | 0 | 0 | 17.3366 | 17.3366 | 0 | 0.92984 | 0 | 16.5298 | 17.3364 | 18.1823 | 19.0695 | 20 | 15.8189 | 16.5604 | 17.3366 | 18.1493 | 19 | 0.8646 | 0.89663 | 0.92984 | 0.96428 | 1 | 20.2734 | 20.5505 | 20.8314 | 20.6944 | 20.5583 | 20.7059 | 20.8546 | 21.0043 | 21.1551 | 21.3069 | 21.4265 | 21.5468 | 21.6678 | 21.7894 | 21.9117 | 19.2597 | 19.5229 | 19.7898 | 19.6597 | 19.5304 | 19.6706 | 19.8118 | 19.9541 | 20.0973 | 20.2416 | 20.3552 | 20.4695 | 20.5844 | 20.6999 | 20.8161 | 1.0137 | 1.0275 | 1.0416 | 1.0347 | 1.0279 | 1.0353 | 1.0427 | 1.0502 | 1.0578 | 1.0653 | 1.0713 | 1.0773 | 1.0834 | 1.0895 | 1.0956 | 0 | 0 | 0 | 0 | 0 | 0 | 0 | 0 | 0 | 0 | 0 | 0 | 0 | 0 | 0 | 0 | 0 | 0 | 0 | 0 | 0 | 0 | 0 | 0 | 0 | 0 | 0 | 0 | 0 | 0
113 | 101 | 113,101 | 99712 | 99712 | Y | 161 | 65 | 60 | 5 | 0 | 43 | 43 | 0 | 0 | 0 | 43 | 0 | 2739.2791 | 2739.2791 | 0 | 0 | 0 | 2739.2791 | 0 | 65 | 0 | 0 | 0 | 65 | 0 | 60 | 60 | 0 | 0 | 59.0924 | 59.0924 | 0 | 0 | 54.7472 | 54.7472 | 0 | 0 | 0 | 53.7218 | 56.3431 | 59.0924 | 61.9759 | 65 | 49.9544 | 52.2959 | 54.7472 | 57.3135 | 60 | 0 | 0 | 0 | 0 | 0 | 65.6018 | 66.2092 | 66.8223 | 66.3829 | 65.9465 | 66.4199 | 66.8967 | 67.377 | 67.8607 | 68.3478 | 68.7315 | 69.1173 | 69.5053 | 69.8955 | 70.2879 | 60.5555 | 61.1162 | 61.6821 | 61.2765 | 60.8737 | 61.3107 | 61.7508 | 62.1941 | 62.6406 | 63.0903 | 63.4445 | 63.8006 | 64.1588 | 64.5189 | 64.8811 | 0 | 0 | 0 | 0 | 0 | 0 | 0 | 0 | 0 | 0 | 0 | 0 | 0 | 0 | 0 | 0 | 0 | 0 | 0 | 0 | 0 | 0 | 0 | 0 | 0 | 0 | 0 | 0 | 0 | 0 | 0 | 0 | 0 | 0 | 0 | 0 | 0 | 0 | 0 | 0 | 0 | 0 | 0 | 0 | 0
114 | 101 | 114,101 | 99712 | 99712 | Y | 97 | 47 | 39 | 8 | 0 | 62 | 62 | 0 | 0 | 0 | 62 | 0 | 1942.9516 | 1942.9516 | 0 | 0 | 0 | 1942.9516 | 0 | 47 | 0 | 0 | 0 | 47 | 0 | 39 | 39 | 0 | 0 | 42.7284 | 42.7284 | 0 | 0 | 35.5857 | 35.5857 | 0 | 0 | 0 | 38.845 | 40.7404 | 42.7284 | 44.8133 | 47 | 32.4703 | 33.9923 | 35.5857 | 37.2538 | 39 | 0 | 0 | 0 | 0 | 0 | 47.4352 | 47.8744 | 48.3176 | 48 | 47.6844 | 48.0267 | 48.3715 | 48.7187 | 49.0685 | 49.4207 | 49.6982 | 49.9772 | 50.2577 | 50.5398 | 50.8235 | 39.3611 | 39.7255 | 40.0934 | 39.8298 | 39.5679 | 39.8519 | 40.138 | 40.4262 | 40.7164 | 41.0087 | 41.2389 | 41.4704 | 41.7032 | 41.9373 | 42.1727 | 0 | 0 | 0 | 0 | 0 | 0 | 0 | 0 | 0 | 0 | 0 | 0 | 0 | 0 | 0 | 0 | 0 | 0 | 0 | 0 | 0 | 0 | 0 | 0 | 0 | 0 | 0 | 0 | 0 | 0 | 0 | 0 | 0 | 0 | 0 | 0 | 0 | 0 | 0 | 0 | 0 | 0 | 0 | 0 | 0
115 | 101 | 115,101 | 99712 | 99712 | Y | 242 | 110 | 97 | 13 | 0 | 66 | 66 | 0 | 0 | 0 | 66 | 0 | 1918.5909 | 1918.5909 | 0 | 0 | 0 | 1918.5909 | 0 | 110 | 0 | 0 | 0 | 110 | 0 | 97 | 97 | 0 | 0 | 100.0026 | 100.0026 | 0 | 0 | 88.508 | 88.508 | 0 | 0 | 0 | 90.9138 | 95.3499 | 100.0026 | 104.8822 | 110 | 80.7595 | 84.5451 | 88.508 | 92.6568 | 97 | 0 | 0 | 0 | 0 | 0 | 111.0185 | 112.0464 | 113.0838 | 112.3403 | 111.6017 | 112.4029 | 113.2098 | 114.0226 | 114.8411 | 115.6655 | 116.3149 | 116.9678 | 117.6244 | 118.2847 | 118.9487 | 97.8981 | 98.8045 | 99.7194 | 99.0638 | 98.4125 | 99.1189 | 99.8305 | 100.5472 | 101.269 | 101.996 | 102.5686 | 103.1443 | 103.7233 | 104.3056 | 104.8911 | 0 | 0 | 0 | 0 | 0 | 0 | 0 | 0 | 0 | 0 | 0 | 0 | 0 | 0 | 0 | 0 | 0 | 0 | 0 | 0 | 0 | 0 | 0 | 0 | 0 | 0 | 0 | 0 | 0 | 0 | 0 | 0 | 0 | 0 | 0 | 0 | 0 | 0 | 0 | 0 | 0 | 0 | 0 | 0 | 0
117 | 101 | 117,101 | 99712 | 99712 | Y | 75 | 26 | 26 | 0 | 0 | 14 | 14 | 1 | 0 | 0 | 15 | 0 | 2256.2143 | 2256.2143 | 1104 | 0 | 0 | 2179.4 | 0 | 26 | 0 | 1 | 0 | 27 | 0 | 26 | 26 | 0 | 0 | 23.637 | 23.637 | 0 | 0 | 23.7238 | 23.7238 | 0 | 0.92984 | 0 | 21.4887 | 22.5373 | 23.637 | 24.7903 | 26 | 21.6469 | 22.6616 | 23.7238 | 24.8358 | 26 | 0.8646 | 0.89663 | 0.92984 | 0.96428 | 1 | 26.2407 | 26.4837 | 26.7289 | 26.5532 | 26.3786 | 26.568 | 26.7587 | 26.9508 | 27.1443 | 27.3391 | 27.4926 | 27.6469 | 27.8021 | 27.9582 | 28.1152 | 26.2407 | 26.4837 | 26.7289 | 26.5532 | 26.3786 | 26.568 | 26.7587 | 26.9508 | 27.1443 | 27.3391 | 27.4926 | 27.6469 | 27.8021 | 27.9582 | 28.1152 | 1.0093 | 1.0186 | 1.028 | 1.0213 | 1.0146 | 1.0218 | 1.0292 | 1.0366 | 1.044 | 1.0515 | 1.0574 | 1.0633 | 1.0693 | 1.0753 | 1.0814 | 0 | 0 | 0 | 0 | 0 | 0 | 0 | 0 | 0 | 0 | 0 | 0 | 0 | 0 | 0 | 0 | 0 | 0 | 0 | 0 | 0 | 0 | 0 | 0 | 0 | 0 | 0 | 0 | 0 | 0
119 | 101 | 119,101 | 99712 | 99712 | N | 352 | 157 | 139 | 18 | 0 | 0 | 0 | 0 | 0 | 0 | 0 | 0 | 834.495 | 834.495 | 1408.3846 | 0 | 0 | 1365.174 | 3.5972 | 153.1988 | 0.204 | 0 | 0 | 157 | 3.1848 | 135.6346 | 138.8194 | 0.18061 | 3.2703 | 139.2752 | 142.5455 | 0.18546 | 2.906 | 123.7603 | 126.6663 | 0.1648 | 0 | 0 | 129.5901 | 135.9135 | 142.5455 | 149.501 | 156.796 | 115.5772 | 120.9948 | 126.6663 | 132.6037 | 138.8194 | 0 | 0 | 0 | 0 | 0 | 158.2478 | 159.713 | 161.1917 | 160.132 | 159.0792 | 160.2212 | 161.3714 | 162.5298 | 163.6966 | 164.8718 | 165.7973 | 166.728 | 167.664 | 168.6052 | 169.5517 | 140.1047 | 141.4019 | 142.7111 | 141.7729 | 140.8408 | 141.8519 | 142.8702 | 143.8958 | 144.9289 | 145.9693 | 146.7887 | 147.6127 | 148.4414 | 149.2746 | 150.1126 | 0 | 0 | 0 | 0 | 0 | 0 | 0 | 0 | 0 | 0 | 0 | 0 | 0 | 0 | 0 | 0.20589 | 0.2078 | 0.20972 | 0.20834 | 0.20697 | 0.20846 | 0.20995 | 0.21146 | 0.21298 | 0.21451 | 0.21571 | 0.21692 | 0.21814 | 0.21937 | 0.2206 | 0 | 0 | 0 | 0 | 0 | 0 | 0 | 0 | 0 | 0 | 0 | 0 | 0 | 0 | 0
135 | 101 | 135,101 | 99712 | 99712 | N | 27 | 10 | 9 | 1 | 0 | 0 | 0 | 0 | 0 | 0 | 0 | 0 | 834.495 | 834.495 | 1408.3846 | 0 | 0 | 1365.174 | 0.22912 | 9.7579 | 0.012994 | 0 | 0 | 10 | 0.20621 | 8.7821 | 8.9883 | 0.011694 | 0.2083 | 8.871 | 9.0793 | 0.011813 | 0.18816 | 8.0133 | 8.2014 | 0.010671 | 0 | 0 | 8.2541 | 8.6569 | 9.0793 | 9.5224 | 9.987 | 7.4834 | 7.8342 | 8.2014 | 8.5859 | 8.9883 | 0 | 0 | 0 | 0 | 0 | 10.1134 | 10.2414 | 10.3711 | 10.3029 | 10.2351 | 10.3086 | 10.3826 | 10.4572 | 10.5322 | 10.6078 | 10.6674 | 10.7273 | 10.7875 | 10.848 | 10.9089 | 9.1021 | 9.2173 | 9.334 | 9.2726 | 9.2116 | 9.2778 | 9.3444 | 9.4114 | 9.479 | 9.5471 | 9.6007 | 9.6545 | 9.7087 | 9.7632 | 9.8181 | 0 | 0 | 0 | 0 | 0 | 0 | 0 | 0 | 0 | 0 | 0 | 0 | 0 | 0 | 0 | 0.013158 | 0.013325 | 0.013493 | 0.013405 | 0.013317 | 0.013412 | 0.013508 | 0.013605 | 0.013703 | 0.013802 | 0.013879 | 0.013957 | 0.014035 | 0.014114 | 0.014193 | 0 | 0 | 0 | 0 | 0 | 0 | 0 | 0 | 0 | 0 | 0 | 0 | 0 | 0 | 0
136 | 101 | 136,101 | 99712 | 99712 | N | 4 | 2 | 2 | 0 | 0 | 0 | 0 | 0 | 0 | 0 | 0 | 0 | 834.495 | 834.495 | 1408.3846 | 0 | 0 | 1365.174 | 0.045825 | 1.9516 | 0.0025988 | 0 | 0 | 2 | 0.045825 | 1.9516 | 1.9974 | 0.0025988 | 0.04166 | 1.7742 | 1.8159 | 0.0023626 | 0.041813 | 1.7807 | 1.8225 | 0.0023712 | 0 | 0 | 1.6508 | 1.7314 | 1.8159 | 1.9045 | 1.9974 | 1.663 | 1.7409 | 1.8225 | 1.908 | 1.9974 | 0 | 0 | 0 | 0 | 0 | 2.0227 | 2.0483 | 2.0742 | 2.0606 | 2.047 | 2.0617 | 2.0765 | 2.0914 | 2.1064 | 2.1216 | 2.1335 | 2.1455 | 2.1575 | 2.1696 | 2.1818 | 2.0227 | 2.0483 | 2.0742 | 2.0606 | 2.047 | 2.0617 | 2.0765 | 2.0914 | 2.1064 | 2.1216 | 2.1335 | 2.1455 | 2.1575 | 2.1696 | 2.1818 | 0 | 0 | 0 | 0 | 0 | 0 | 0 | 0 | 0 | 0 | 0 | 0 | 0 | 0 | 0 | 0.0026316 | 0.002665 | 0.0026987 | 0.0026809 | 0.0026633 | 0.0026824 | 0.0027017 | 0.0027211 | 0.0027406 | 0.0027603 | 0.0027758 | 0.0027914 | 0.002807 | 0.0028228 | 0.0028387 | 0 | 0 | 0 | 0 | 0 | 0 | 0 | 0 | 0 | 0 | 0 | 0 | 0 | 0 | 0
92 | 102 | 92,102 | 99709 | 99709 | N | 14 | 13 | 6 | 7 | 0 | 0 | 0 | 0 | 0 | 0 | 0 | 0 | 834.495 | 834.495 | 1408.3846 | 0 | 0 | 1365.174 | 0.29786 | 12.6852 | 0.016892 | 0 | 0 | 13 | 0.13747 | 5.8547 | 5.9922 | 0.0077963 | 0.28361 | 12.0784 | 12.362 | 0.016084 | 0.13114 | 5.5851 | 5.7163 | 0.0074373 | 0 | 0 | 11.7706 | 12.0626 | 12.362 | 12.6687 | 12.9831 | 5.4531 | 5.5831 | 5.7163 | 5.8526 | 5.9922 | 0 | 0 | 0 | 0 | 0 | 13.0496 | 13.1165 | 13.1837 | 13.097 | 13.0109 | 13.1043 | 13.1983 | 13.2931 | 13.3885 | 13.4846 | 13.5603 | 13.6365 | 13.713 | 13.79 | 13.8674 | 6.0229 | 6.0538 | 6.0848 | 6.0448 | 6.005 | 6.0481 | 6.0915 | 6.1353 | 6.1793 | 6.2237 | 6.2586 | 6.2938 | 6.3291 | 6.3646 | 6.4003 | 0 | 0 | 0 | 0 | 0 | 0 | 0 | 0 | 0 | 0 | 0 | 0 | 0 | 0 | 0 | 0.016978 | 0.017065 | 0.017153 | 0.01704 | 0.016928 | 0.01705 | 0.017172 | 0.017295 | 0.017419 | 0.017544 | 0.017643 | 0.017742 | 0.017842 | 0.017942 | 0.018042 | 0 | 0 | 0 | 0 | 0 | 0 | 0 | 0 | 0 | 0 | 0 | 0 | 0 | 0 | 0
95 | 102 | 95,102 | 99709 | 99709 | N | 295 | 124 | 117 | 7 | 0 | 0 | 0 | 0 | 0 | 0 | 0 | 0 | 834.495 | 834.495 | 1408.3846 | 0 | 0 | 1365.174 | 2.8411 | 120.9977 | 0.16112 | 0 | 0 | 124 | 2.6807 | 114.1672 | 116.848 | 0.15203 | 2.7052 | 115.209 | 117.9142 | 0.15341 | 2.5573 | 108.9104 | 111.4677 | 0.14503 | 0 | 0 | 112.273 | 115.0591 | 117.9142 | 120.8402 | 123.8389 | 106.3351 | 108.8711 | 111.4677 | 114.1261 | 116.848 | 0 | 0 | 0 | 0 | 0 | 124.4733 | 125.1109 | 125.7518 | 124.925 | 124.1037 | 124.9946 | 125.8919 | 126.7957 | 127.7059 | 128.6227 | 129.3448 | 130.0709 | 130.801 | 131.5353 | 132.2737 | 117.4465 | 118.0482 | 118.6529 | 117.8728 | 117.0978 | 117.9385 | 118.7851 | 119.6379 | 120.4967 | 121.3618 | 122.0431 | 122.7282 | 123.4171 | 124.1099 | 124.8066 | 0 | 0 | 0 | 0 | 0 | 0 | 0 | 0 | 0 | 0 | 0 | 0 | 0 | 0 | 0 | 0.16195 | 0.16278 | 0.16361 | 0.16254 | 0.16147 | 0.16263 | 0.16379 | 0.16497 | 0.16615 | 0.16735 | 0.16829 | 0.16923 | 0.17018 | 0.17114 | 0.1721 | 0 | 0 | 0 | 0 | 0 | 0 | 0 | 0 | 0 | 0 | 0 | 0 | 0 | 0 | 0
103 | 102 | 103,102 | 99709 | 99709 | Y | 4 | 1 | 1 | 0 | 0 | 12 | 12 | 0 | 0 | 0 | 12 | 0 | 1443.5833 | 1443.5833 | 0 | 0 | 0 | 1443.5833 | 0 | 1 | 0 | 0 | 0 | 1 | 0 | 1 | 1 | 0 | 0 | 0.95216 | 0.95216 | 0 | 0 | 0.95395 | 0.95395 | 0 | 0 | 0 | 0.90661 | 0.9291 | 0.95216 | 0.97579 | 1 | 0.91003 | 0.93173 | 0.95395 | 0.97671 | 1 | 0 | 0 | 0 | 0 | 0 | 1.0051 | 1.0103 | 1.0154 | 1.0088 | 1.0021 | 1.0093 | 1.0166 | 1.0239 | 1.0312 | 1.0386 | 1.0445 | 1.0503 | 1.0562 | 1.0621 | 1.0681 | 1.0051 | 1.0103 | 1.0154 | 1.0088 | 1.0021 | 1.0093 | 1.0166 | 1.0239 | 1.0312 | 1.0386 | 1.0445 | 1.0503 | 1.0562 | 1.0621 | 1.0681 | 0 | 0 | 0 | 0 | 0 | 0 | 0 | 0 | 0 | 0 | 0 | 0 | 0 | 0 | 0 | 0 | 0 | 0 | 0 | 0 | 0 | 0 | 0 | 0 | 0 | 0 | 0 | 0 | 0 | 0 | 0 | 0 | 0 | 0 | 0 | 0 | 0 | 0 | 0 | 0 | 0 | 0 | 0 | 0 | 0
107 | 102 | 107,102 | 99709 | 99709 | Y | 14 | 10 | 8 | 2 | 0 | 14 | 14 | 0 | 0 | 0 | 14 | 0 | 1347.9286 | 1347.9286 | 0 | 0 | 0 | 1347.9286 | 0 | 10 | 0 | 0 | 0 | 10 | 0 | 8 | 8 | 0 | 0 | 9.5216 | 9.5216 | 0 | 0 | 7.6316 | 7.6316 | 0 | 0 | 0 | 9.0661 | 9.291 | 9.5216 | 9.7579 | 10 | 7.2802 | 7.4539 | 7.6316 | 7.8136 | 8 | 0 | 0 | 0 | 0 | 0 | 10.0512 | 10.1027 | 10.1545 | 10.0877 | 10.0214 | 10.0933 | 10.1658 | 10.2388 | 10.3123 | 10.3863 | 10.4446 | 10.5032 | 10.5622 | 10.6215 | 10.6811 | 8.041 | 8.0822 | 8.1236 | 8.0702 | 8.0171 | 8.0747 | 8.1326 | 8.191 | 8.2498 | 8.309 | 8.3557 | 8.4026 | 8.4498 | 8.4972 | 8.5449 | 0 | 0 | 0 | 0 | 0 | 0 | 0 | 0 | 0 | 0 | 0 | 0 | 0 | 0 | 0 | 0 | 0 | 0 | 0 | 0 | 0 | 0 | 0 | 0 | 0 | 0 | 0 | 0 | 0 | 0 | 0 | 0 | 0 | 0 | 0 | 0 | 0 | 0 | 0 | 0 | 0 | 0 | 0 | 0 | 0
111 | 102 | 111,102 | 99712 | 99712 | Y | 4 | 2 | 2 | 0 | 0 | 2 | 2 | 3 | 0 | 0 | 5 | 0 | 3041 | 3041 | 3634.3333 | 0 | 0 | 3397 | 0 | 2 | 0 | 3 | 0 | 5 | 0 | 2 | 2 | 0 | 0 | 1.8182 | 1.8182 | 0 | 0 | 1.8249 | 1.8249 | 0 | 2.7895 | 0 | 1.653 | 1.7336 | 1.8182 | 1.9069 | 2 | 1.6651 | 1.7432 | 1.8249 | 1.9104 | 2 | 2.5938 | 2.6899 | 2.7895 | 2.8928 | 3 | 2.049 | 2.0993 | 2.1507 | 2.1366 | 2.1226 | 2.1378 | 2.1531 | 2.1686 | 2.1842 | 2.1998 | 2.2122 | 2.2246 | 2.2371 | 2.2497 | 2.2623 | 2.049 | 2.0993 | 2.1507 | 2.1366 | 2.1226 | 2.1378 | 2.1531 | 2.1686 | 2.1842 | 2.1998 | 2.2122 | 2.2246 | 2.2371 | 2.2497 | 2.2623 | 3.0736 | 3.1489 | 3.2261 | 3.2049 | 3.1838 | 3.2067 | 3.2297 | 3.2529 | 3.2762 | 3.2998 | 3.3183 | 3.3369 | 3.3556 | 3.3745 | 3.3934 | 0 | 0 | 0 | 0 | 0 | 0 | 0 | 0 | 0 | 0 | 0 | 0 | 0 | 0 | 0 | 0 | 0 | 0 | 0 | 0 | 0 | 0 | 0 | 0 | 0 | 0 | 0 | 0 | 0 | 0
112 | 102 | 112,102 | 99712 | 99712 | Y | 34 | 15 | 15 | 0 | 0 | 7 | 7 | 7 | 0 | 0 | 14 | 0 | 1661.7143 | 1661.7143 | 5746.1429 | 0 | 0 | 3703.9286 | 0 | 15 | 0 | 7 | 0 | 22 | 0 | 15 | 15 | 0 | 0 | 13.6367 | 13.6367 | 0 | 0 | 13.6868 | 13.6868 | 0 | 6.5089 | 0 | 12.3973 | 13.0023 | 13.6367 | 14.3021 | 15 | 12.4886 | 13.074 | 13.6868 | 14.3284 | 15 | 6.0522 | 6.2764 | 6.5089 | 6.75 | 7 | 15.1389 | 15.2791 | 15.4205 | 15.3191 | 15.2184 | 15.3277 | 15.4377 | 15.5485 | 15.6602 | 15.7726 | 15.8611 | 15.9502 | 16.0397 | 16.1297 | 16.2203 | 15.1389 | 15.2791 | 15.4205 | 15.3191 | 15.2184 | 15.3277 | 15.4377 | 15.5485 | 15.6602 | 15.7726 | 15.8611 | 15.9502 | 16.0397 | 16.1297 | 16.2203 | 7.0648 | 7.1302 | 7.1962 | 7.1489 | 7.1019 | 7.1529 | 7.2043 | 7.256 | 7.3081 | 7.3605 | 7.4019 | 7.4434 | 7.4852 | 7.5272 | 7.5695 | 0 | 0 | 0 | 0 | 0 | 0 | 0 | 0 | 0 | 0 | 0 | 0 | 0 | 0 | 0 | 0 | 0 | 0 | 0 | 0 | 0 | 0 | 0 | 0 | 0 | 0 | 0 | 0 | 0 | 0
114 | 102 | 114,102 | 99712 | 99712 | Y | 142 | 51 | 51 | 0 | 0 | 76 | 76 | 0 | 0 | 0 | 76 | 0 | 2394.6974 | 2394.6974 | 0 | 0 | 0 | 2394.6974 | 0 | 51 | 0 | 0 | 0 | 51 | 0 | 51 | 51 | 0 | 0 | 46.3648 | 46.3648 | 0 | 0 | 46.5352 | 46.5352 | 0 | 0 | 0 | 42.1509 | 44.2077 | 46.3648 | 48.6272 | 51 | 42.4612 | 44.4515 | 46.5352 | 48.7165 | 51 | 0 | 0 | 0 | 0 | 0 | 51.4722 | 51.9488 | 52.4298 | 52.0851 | 51.7426 | 52.1141 | 52.4882 | 52.865 | 53.2445 | 53.6268 | 53.9278 | 54.2305 | 54.535 | 54.8411 | 55.149 | 51.4722 | 51.9488 | 52.4298 | 52.0851 | 51.7426 | 52.1141 | 52.4882 | 52.865 | 53.2445 | 53.6268 | 53.9278 | 54.2305 | 54.535 | 54.8411 | 55.149 | 0 | 0 | 0 | 0 | 0 | 0 | 0 | 0 | 0 | 0 | 0 | 0 | 0 | 0 | 0 | 0 | 0 | 0 | 0 | 0 | 0 | 0 | 0 | 0 | 0 | 0 | 0 | 0 | 0 | 0 | 0 | 0 | 0 | 0 | 0 | 0 | 0 | 0 | 0 | 0 | 0 | 0 | 0 | 0 | 0
115 | 102 | 115,102 | 99712 | 99712 | Y | 120 | 54 | 49 | 5 | 0 | 72 | 72 | 0 | 0 | 0 | 72 | 0 | 1859.8889 | 1859.8889 | 0 | 0 | 0 | 1859.8889 | 0 | 54 | 0 | 0 | 0 | 54 | 0 | 49 | 49 | 0 | 0 | 49.0922 | 49.0922 | 0 | 0 | 44.7103 | 44.7103 | 0 | 0 | 0 | 44.6304 | 46.8081 | 49.0922 | 51.4876 | 54 | 40.7961 | 42.7083 | 44.7103 | 46.806 | 49 | 0 | 0 | 0 | 0 | 0 | 54.5 | 55.0046 | 55.5139 | 55.1489 | 54.7863 | 55.1796 | 55.5757 | 55.9747 | 56.3765 | 56.7813 | 57.1 | 57.4206 | 57.7429 | 58.067 | 58.393 | 49.4537 | 49.9116 | 50.3737 | 50.0425 | 49.7135 | 50.0704 | 50.4298 | 50.7919 | 51.1565 | 51.5237 | 51.813 | 52.1038 | 52.3963 | 52.6905 | 52.9862 | 0 | 0 | 0 | 0 | 0 | 0 | 0 | 0 | 0 | 0 | 0 | 0 | 0 | 0 | 0 | 0 | 0 | 0 | 0 | 0 | 0 | 0 | 0 | 0 | 0 | 0 | 0 | 0 | 0 | 0 | 0 | 0 | 0 | 0 | 0 | 0 | 0 | 0 | 0 | 0 | 0 | 0 | 0 | 0 | 0
116 | 102 | 116,102 | 99712 | 99712 | Y | 257 | 116 | 100 | 16 | 0 | 34 | 34 | 0 | 0 | 0 | 34 | 0 | 2770.1176 | 2770.1176 | 0 | 0 | 0 | 2770.1176 | 0 | 116 | 0 | 0 | 0 | 116 | 0 | 100 | 100 | 0 | 0 | 105.4573 | 105.4573 | 0 | 0 | 91.2454 | 91.2454 | 0 | 0 | 0 | 95.8727 | 100.5508 | 105.4573 | 110.6031 | 116 | 83.2573 | 87.1599 | 91.2454 | 95.5225 | 100 | 0 | 0 | 0 | 0 | 0 | 117.074 | 118.158 | 119.252 | 118.468 | 117.6891 | 118.534 | 119.3849 | 120.242 | 121.1052 | 121.9746 | 122.6593 | 123.3479 | 124.0403 | 124.7366 | 125.4368 | 100.9259 | 101.8604 | 102.8035 | 102.1276 | 101.4561 | 102.1845 | 102.918 | 103.6569 | 104.401 | 105.1505 | 105.7408 | 106.3344 | 106.9313 | 107.5316 | 108.1352 | 0 | 0 | 0 | 0 | 0 | 0 | 0 | 0 | 0 | 0 | 0 | 0 | 0 | 0 | 0 | 0 | 0 | 0 | 0 | 0 | 0 | 0 | 0 | 0 | 0 | 0 | 0 | 0 | 0 | 0 | 0 | 0 | 0 | 0 | 0 | 0 | 0 | 0 | 0 | 0 | 0 | 0 | 0 | 0 | 0
91 | 103 | 91,103 | 99709 | 99709 | N | 14 | 9 | 7 | 2 | 0 | 11 | 11 | 0 | 0 | 0 | 11 | 0 | 1114.3636 | 1114.3636 | 0 | 0 | 0 | 1114.3636 | 0 | 9 | 0 | 0 | 0 | 9 | 0 | 7 | 7 | 0 | 0 | 8.5694 | 8.5694 | 0 | 0 | 6.6777 | 6.6777 | 0 | 0 | 0 | 8.1595 | 8.3619 | 8.5694 | 8.7821 | 9 | 6.3702 | 6.5221 | 6.6777 | 6.8369 | 7 | 0 | 0 | 0 | 0 | 0 | 9.0461 | 9.0924 | 9.139 | 9.0789 | 9.0192 | 9.084 | 9.1492 | 9.2149 | 9.281 | 9.3477 | 9.4001 | 9.4529 | 9.506 | 9.5593 | 9.613 | 7.0359 | 7.0719 | 7.1081 | 7.0614 | 7.015 | 7.0653 | 7.116 | 7.1671 | 7.2186 | 7.2704 | 7.3112 | 7.3523 | 7.3935 | 7.435 | 7.4768 | 0 | 0 | 0 | 0 | 0 | 0 | 0 | 0 | 0 | 0 | 0 | 0 | 0 | 0 | 0 | 0 | 0 | 0 | 0 | 0 | 0 | 0 | 0 | 0 | 0 | 0 | 0 | 0 | 0 | 0 | 0 | 0 | 0 | 0 | 0 | 0 | 0 | 0 | 0 | 0 | 0 | 0 | 0 | 0 | 0
92 | 103 | 92,103 | 99709 | 99709 | N | 34 | 16 | 13 | 3 | 0 | 15 | 15 | 0 | 0 | 0 | 15 | 0 | 1211 | 1211 | 0 | 0 | 0 | 1211 | 0 | 16 | 0 | 0 | 0 | 16 | 0 | 13 | 13 | 0 | 0 | 15.2345 | 15.2345 | 0 | 0 | 12.4014 | 12.4014 | 0 | 0 | 0 | 14.5057 | 14.8656 | 15.2345 | 15.6126 | 16 | 11.8304 | 12.1125 | 12.4014 | 12.6972 | 13 | 0 | 0 | 0 | 0 | 0 | 16.082 | 16.1643 | 16.2471 | 16.1403 | 16.0342 | 16.1493 | 16.2653 | 16.382 | 16.4996 | 16.6181 | 16.7114 | 16.8052 | 16.8995 | 16.9944 | 17.0898 | 13.0666 | 13.1335 | 13.2008 | 13.114 | 13.0278 | 13.1213 | 13.2155 | 13.3104 | 13.4059 | 13.5022 | 13.578 | 13.6542 | 13.7309 | 13.8079 | 13.8854 | 0 | 0 | 0 | 0 | 0 | 0 | 0 | 0 | 0 | 0 | 0 | 0 | 0 | 0 | 0 | 0 | 0 | 0 | 0 | 0 | 0 | 0 | 0 | 0 | 0 | 0 | 0 | 0 | 0 | 0 | 0 | 0 | 0 | 0 | 0 | 0 | 0 | 0 | 0 | 0 | 0 | 0 | 0 | 0 | 0
101 | 103 | 101,103 | 99709 | 99709 | Y | 632 | 325 | 271 | 54 | 0 | 0 | 0 | 0 | 0 | 0 | 0 | 0 | 834.495 | 834.495 | 1408.3846 | 0 | 0 | 1365.174 | 7.4465 | 317.1312 | 0.4223 | 0 | 0 | 325 | 6.2092 | 264.4386 | 270.6479 | 0.35213 | 7.0903 | 301.9591 | 309.0494 | 0.40209 | 5.9233 | 252.2625 | 258.1858 | 0.33592 | 0 | 0 | 294.264 | 301.5661 | 309.0494 | 316.7184 | 324.5777 | 246.2975 | 252.1716 | 258.1858 | 264.3434 | 270.6479 | 0 | 0 | 0 | 0 | 0 | 326.2404 | 327.9116 | 329.5914 | 327.4245 | 325.2718 | 327.6069 | 329.9587 | 332.3274 | 334.7132 | 337.116 | 339.0085 | 340.9115 | 342.8253 | 344.7498 | 346.6851 | 272.0343 | 273.4278 | 274.8285 | 273.0216 | 271.2266 | 273.1737 | 275.1348 | 277.11 | 279.0993 | 281.1029 | 282.6809 | 284.2678 | 285.8636 | 287.4683 | 289.082 | 0 | 0 | 0 | 0 | 0 | 0 | 0 | 0 | 0 | 0 | 0 | 0 | 0 | 0 | 0 | 0.42446 | 0.42663 | 0.42882 | 0.426 | 0.4232 | 0.42624 | 0.4293 | 0.43238 | 0.43548 | 0.43861 | 0.44107 | 0.44355 | 0.44604 | 0.44854 | 0.45106 | 0 | 0 | 0 | 0 | 0 | 0 | 0 | 0 | 0 | 0 | 0 | 0 | 0 | 0 | 0
108 | 103 | 108,103 | 99709 | 99709 | Y | 137 | 61 | 51 | 10 | 0 | 23 | 23 | 0 | 0 | 0 | 23 | 0 | 1345.6957 | 1345.6957 | 0 | 0 | 0 | 1345.6957 | 0 | 61 | 0 | 0 | 0 | 61 | 0 | 51 | 51 | 0 | 0 | 58.0817 | 58.0817 | 0 | 0 | 48.6517 | 48.6517 | 0 | 0 | 0 | 55.3029 | 56.6753 | 58.0817 | 59.5229 | 61 | 46.4115 | 47.5184 | 48.6517 | 49.812 | 51 | 0 | 0 | 0 | 0 | 0 | 61.3125 | 61.6266 | 61.9423 | 61.535 | 61.1304 | 61.5693 | 62.0113 | 62.4565 | 62.9048 | 63.3564 | 63.7121 | 64.0697 | 64.4294 | 64.7911 | 65.1548 | 51.2613 | 51.5238 | 51.7878 | 51.4473 | 51.1091 | 51.476 | 51.8455 | 52.2177 | 52.5926 | 52.9701 | 53.2675 | 53.5665 | 53.8672 | 54.1696 | 54.4737 | 0 | 0 | 0 | 0 | 0 | 0 | 0 | 0 | 0 | 0 | 0 | 0 | 0 | 0 | 0 | 0 | 0 | 0 | 0 | 0 | 0 | 0 | 0 | 0 | 0 | 0 | 0 | 0 | 0 | 0 | 0 | 0 | 0 | 0 | 0 | 0 | 0 | 0 | 0 | 0 | 0 | 0 | 0 | 0 | 0
111 | 103 | 111,103 | 99709 | 99712 | Y | 4 | 4 | 4 | 0 | 0 | 3 | 3 | 3 | 0 | 0 | 6 | 0 | 1512 | 1512 | 3873.3333 | 0 | 0 | 2692.6667 | 0 | 4 | 0 | 3 | 0 | 7 | 0 | 4 | 4 | 0 | 0 | 3.8086 | 3.8086 | 0 | 0 | 3.8158 | 3.8158 | 0 | 2.879 | 0 | 3.6264 | 3.7164 | 3.8086 | 3.9031 | 4 | 3.6401 | 3.7269 | 3.8158 | 3.9068 | 4 | 2.7629 | 2.8203 | 2.879 | 2.9389 | 3 | 4.0205 | 4.0411 | 4.0618 | 4.0351 | 4.0086 | 4.0373 | 4.0663 | 4.0955 | 4.1249 | 4.1545 | 4.1778 | 4.2013 | 4.2249 | 4.2486 | 4.2724 | 4.0205 | 4.0411 | 4.0618 | 4.0351 | 4.0086 | 4.0373 | 4.0663 | 4.0955 | 4.1249 | 4.1545 | 4.1778 | 4.2013 | 4.2249 | 4.2486 | 4.2724 | 3.0154 | 3.0308 | 3.0463 | 3.0263 | 3.0064 | 3.028 | 3.0497 | 3.0716 | 3.0937 | 3.1159 | 3.1334 | 3.151 | 3.1687 | 3.1864 | 3.2043 | 0 | 0 | 0 | 0 | 0 | 0 | 0 | 0 | 0 | 0 | 0 | 0 | 0 | 0 | 0 | 0 | 0 | 0 | 0 | 0 | 0 | 0 | 0 | 0 | 0 | 0 | 0 | 0 | 0 | 0
112 | 103 | 112,103 | 99712 | 99712 | Y | 75 | 34 | 33 | 1 | 0 | 20 | 20 | 7 | 0 | 0 | 27 | 0 | 1558.5 | 1558.5 | 3936.2857 | 0 | 0 | 2174.963 | 0 | 34 | 0 | 7 | 0 | 41 | 0 | 33 | 33 | 0 | 0 | 30.9099 | 30.9099 | 0 | 0 | 30.111 | 30.111 | 0 | 6.5089 | 0 | 28.1006 | 29.4718 | 30.9099 | 32.4181 | 34 | 27.4749 | 28.7628 | 30.111 | 31.5224 | 33 | 6.0522 | 6.2764 | 6.5089 | 6.75 | 7 | 34.4558 | 34.9178 | 35.3859 | 35.1532 | 34.9221 | 35.1728 | 35.4253 | 35.6796 | 35.9358 | 36.1938 | 36.3969 | 36.6013 | 36.8067 | 37.0133 | 37.2211 | 33.4424 | 33.8908 | 34.3451 | 34.1193 | 33.895 | 34.1383 | 34.3834 | 34.6302 | 34.8788 | 35.1292 | 35.3264 | 35.5247 | 35.7242 | 35.9247 | 36.1264 | 7.0938 | 7.189 | 7.2853 | 7.2374 | 7.1898 | 7.2415 | 7.2934 | 7.3458 | 7.3985 | 7.4517 | 7.4935 | 7.5356 | 7.5779 | 7.6204 | 7.6632 | 0 | 0 | 0 | 0 | 0 | 0 | 0 | 0 | 0 | 0 | 0 | 0 | 0 | 0 | 0 | 0 | 0 | 0 | 0 | 0 | 0 | 0 | 0 | 0 | 0 | 0 | 0 | 0 | 0 | 0
113 | 103 | 113,103 | 99712 | 99712 | Y | 33 | 21 | 15 | 6 | 0 | 12 | 12 | 4 | 0 | 0 | 16 | 0 | 2071.0833 | 2071.0833 | 4285.75 | 0 | 0 | 2624.75 | 0 | 21 | 0 | 4 | 0 | 25 | 0 | 15 | 15 | 0 | 0 | 19.0914 | 19.0914 | 0 | 0 | 13.6868 | 13.6868 | 0 | 3.7194 | 0 | 17.3563 | 18.2032 | 19.0914 | 20.023 | 21 | 12.4886 | 13.074 | 13.6868 | 14.3284 | 15 | 3.4584 | 3.5865 | 3.7194 | 3.8571 | 4 | 21.1944 | 21.3907 | 21.5887 | 21.4468 | 21.3058 | 21.4587 | 21.6128 | 21.7679 | 21.9242 | 22.0816 | 22.2056 | 22.3302 | 22.4556 | 22.5816 | 22.7084 | 15.1389 | 15.2791 | 15.4205 | 15.3191 | 15.2184 | 15.3277 | 15.4377 | 15.5485 | 15.6602 | 15.7726 | 15.8611 | 15.9502 | 16.0397 | 16.1297 | 16.2203 | 4.037 | 4.0744 | 4.1121 | 4.0851 | 4.0582 | 4.0874 | 4.1167 | 4.1463 | 4.176 | 4.206 | 4.2296 | 4.2534 | 4.2773 | 4.3013 | 4.3254 | 0 | 0 | 0 | 0 | 0 | 0 | 0 | 0 | 0 | 0 | 0 | 0 | 0 | 0 | 0 | 0 | 0 | 0 | 0 | 0 | 0 | 0 | 0 | 0 | 0 | 0 | 0 | 0 | 0 | 0
114 | 103 | 114,103 | 99712 | 99712 | Y | 415 | 177 | 164 | 13 | 0 | 0 | 0 | 0 | 0 | 0 | 0 | 0 | 834.495 | 834.495 | 1408.3846 | 0 | 0 | 1365.174 | 4.0555 | 172.7145 | 0.22999 | 0 | 0 | 177 | 3.7576 | 160.0293 | 163.7869 | 0.2131 | 3.6869 | 157.0172 | 160.7041 | 0.20909 | 3.4287 | 146.0194 | 149.448 | 0.19444 | 0 | 0 | 146.0984 | 153.2273 | 160.7041 | 168.5458 | 176.77 | 136.3645 | 142.7564 | 149.448 | 156.4533 | 163.7869 | 0 | 0 | 0 | 0 | 0 | 178.4067 | 180.0586 | 181.7257 | 180.5309 | 179.344 | 180.6315 | 181.9282 | 183.2343 | 184.5497 | 185.8745 | 186.918 | 187.9673 | 189.0224 | 190.0835 | 191.1506 | 165.3034 | 166.8339 | 168.3786 | 167.2716 | 166.1719 | 167.3648 | 168.5663 | 169.7764 | 170.9952 | 172.2227 | 173.1895 | 174.1618 | 175.1394 | 176.1226 | 177.1113 | 0 | 0 | 0 | 0 | 0 | 0 | 0 | 0 | 0 | 0 | 0 | 0 | 0 | 0 | 0 | 0.23212 | 0.23427 | 0.23644 | 0.23488 | 0.23334 | 0.23501 | 0.2367 | 0.2384 | 0.24011 | 0.24184 | 0.24319 | 0.24456 | 0.24593 | 0.24731 | 0.2487 | 0 | 0 | 0 | 0 | 0 | 0 | 0 | 0 | 0 | 0 | 0 | 0 | 0 | 0 | 0
107 | 104 | 107,104 | 99709 | 99709 | Y | 638 | 289 | 262 | 27 | 0 | 2 | 2 | 0 | 0 | 0 | 2 | 0 | 1724.5 | 1724.5 | 0 | 0 | 0 | 1724.5 | 0 | 289 | 0 | 0 | 0 | 289 | 0 | 262 | 262 | 0 | 0 | 275.1738 | 275.1738 | 0 | 0 | 249.9361 | 249.9361 | 0 | 0 | 0 | 262.009 | 268.5107 | 275.1738 | 282.0022 | 289 | 238.4277 | 244.1141 | 249.9361 | 255.897 | 262 | 0 | 0 | 0 | 0 | 0 | 290.4804 | 291.9685 | 293.4641 | 291.5347 | 289.618 | 291.6971 | 293.7912 | 295.9003 | 298.0245 | 300.164 | 301.849 | 303.5435 | 305.2474 | 306.961 | 308.6841 | 263.3421 | 264.6911 | 266.047 | 264.2979 | 262.5603 | 264.4451 | 266.3436 | 268.2556 | 270.1814 | 272.121 | 273.6486 | 275.1847 | 276.7295 | 278.283 | 279.8451 | 0 | 0 | 0 | 0 | 0 | 0 | 0 | 0 | 0 | 0 | 0 | 0 | 0 | 0 | 0 | 0 | 0 | 0 | 0 | 0 | 0 | 0 | 0 | 0 | 0 | 0 | 0 | 0 | 0 | 0 | 0 | 0 | 0 | 0 | 0 | 0 | 0 | 0 | 0 | 0 | 0 | 0 | 0 | 0 | 0
108 | 104 | 108,104 | 99709 | 99709 | Y | 45 | 21 | 20 | 1 | 0 | 36 | 36 | 0 | 0 | 0 | 36 | 0 | 1871.0278 | 1871.0278 | 0 | 0 | 0 | 1871.0278 | 0 | 21 | 0 | 0 | 0 | 21 | 0 | 20 | 20 | 0 | 0 | 19.9953 | 19.9953 | 0 | 0 | 19.0791 | 19.0791 | 0 | 0 | 0 | 19.0387 | 19.5112 | 19.9953 | 20.4915 | 21 | 18.2006 | 18.6347 | 19.0791 | 19.5341 | 20 | 0 | 0 | 0 | 0 | 0 | 21.1076 | 21.2157 | 21.3244 | 21.1842 | 21.0449 | 21.196 | 21.3481 | 21.5014 | 21.6558 | 21.8112 | 21.9337 | 22.0568 | 22.1806 | 22.3051 | 22.4303 | 20.1025 | 20.2054 | 20.3089 | 20.1754 | 20.0428 | 20.1867 | 20.3316 | 20.4775 | 20.6245 | 20.7726 | 20.8892 | 21.0065 | 21.1244 | 21.243 | 21.3622 | 0 | 0 | 0 | 0 | 0 | 0 | 0 | 0 | 0 | 0 | 0 | 0 | 0 | 0 | 0 | 0 | 0 | 0 | 0 | 0 | 0 | 0 | 0 | 0 | 0 | 0 | 0 | 0 | 0 | 0 | 0 | 0 | 0 | 0 | 0 | 0 | 0 | 0 | 0 | 0 | 0 | 0 | 0 | 0 | 0
112 | 104 | 112,104 | 99712 | 99712 | Y | 1 | 1 | 1 | 0 | 0 | 1 | 1 | 0 | 0 | 0 | 1 | 0 | 6285 | 6285 | 0 | 0 | 0 | 6285 | 0 | 1 | 0 | 0 | 0 | 1 | 0 | 1 | 1 | 0 | 0 | 0.90911 | 0.90911 | 0 | 0 | 0.91245 | 0.91245 | 0 | 0 | 0 | 0.82649 | 0.86682 | 0.90911 | 0.95347 | 1 | 0.83257 | 0.8716 | 0.91245 | 0.95522 | 1 | 0 | 0 | 0 | 0 | 0 | 1.0134 | 1.027 | 1.0408 | 1.0339 | 1.0271 | 1.0345 | 1.0419 | 1.0494 | 1.0569 | 1.0645 | 1.0705 | 1.0765 | 1.0826 | 1.0886 | 1.0947 | 1.0134 | 1.027 | 1.0408 | 1.0339 | 1.0271 | 1.0345 | 1.0419 | 1.0494 | 1.0569 | 1.0645 | 1.0705 | 1.0765 | 1.0826 | 1.0886 | 1.0947 | 0 | 0 | 0 | 0 | 0 | 0 | 0 | 0 | 0 | 0 | 0 | 0 | 0 | 0 | 0 | 0 | 0 | 0 | 0 | 0 | 0 | 0 | 0 | 0 | 0 | 0 | 0 | 0 | 0 | 0 | 0 | 0 | 0 | 0 | 0 | 0 | 0 | 0 | 0 | 0 | 0 | 0 | 0 | 0 | 0
113 | 104 | 113,104 | 99712 | 99712 | Y | 66 | 52 | 37 | 15 | 3 | 41 | 44 | 9 | 0 | 0 | 53 | 2249 | 1688.122 | 1726.3636 | 7577.8889 | 0 | 0 | 2720.0189 | 3.5455 | 48.4545 | 0 | 9 | 0 | 61 | 2.5227 | 34.4773 | 37 | 0 | 3.2232 | 44.0507 | 47.2739 | 0 | 2.3019 | 31.4589 | 33.7608 | 0 | 8.3686 | 0 | 42.9774 | 45.0745 | 47.2739 | 49.5807 | 52 | 30.8052 | 32.2491 | 33.7608 | 35.3433 | 37 | 7.7814 | 8.0697 | 8.3686 | 8.6785 | 9 | 52.6971 | 53.4036 | 54.1196 | 53.7638 | 53.4103 | 53.7937 | 54.1799 | 54.5689 | 54.9606 | 55.3552 | 55.6659 | 55.9784 | 56.2926 | 56.6086 | 56.9264 | 37.496 | 37.9987 | 38.5082 | 38.255 | 38.0035 | 38.2763 | 38.5511 | 38.8278 | 39.1066 | 39.3873 | 39.6084 | 39.8308 | 40.0544 | 40.2792 | 40.5053 | 9.1207 | 9.2429 | 9.3669 | 9.3053 | 9.2441 | 9.3105 | 9.3773 | 9.4446 | 9.5124 | 9.5807 | 9.6345 | 9.6886 | 9.743 | 9.7976 | 9.8526 | 0 | 0 | 0 | 0 | 0 | 0 | 0 | 0 | 0 | 0 | 0 | 0 | 0 | 0 | 0 | 0 | 0 | 0 | 0 | 0 | 0 | 0 | 0 | 0 | 0 | 0 | 0 | 0 | 0 | 0
114 | 104 | 114,104 | 99712 | 99712 | Y | 33 | 21 | 19 | 2 | 0 | 8 | 8 | 5 | 0 | 0 | 13 | 0 | 2291.25 | 2291.25 | 6010.6 | 0 | 0 | 3721.7692 | 0 | 21 | 0 | 5 | 0 | 26 | 0 | 19 | 19 | 0 | 0 | 19.0914 | 19.0914 | 0 | 0 | 17.3366 | 17.3366 | 0 | 4.6492 | 0 | 17.3563 | 18.2032 | 19.0914 | 20.023 | 21 | 15.8189 | 16.5604 | 17.3366 | 18.1493 | 19 | 4.323 | 4.4832 | 4.6492 | 4.8214 | 5 | 21.1944 | 21.3907 | 21.5887 | 21.4468 | 21.3058 | 21.4587 | 21.6128 | 21.7679 | 21.9242 | 22.0816 | 22.2056 | 22.3302 | 22.4556 | 22.5816 | 22.7084 | 19.1759 | 19.3535 | 19.5327 | 19.4042 | 19.2767 | 19.4151 | 19.5544 | 19.6948 | 19.8362 | 19.9786 | 20.0907 | 20.2035 | 20.3169 | 20.431 | 20.5457 | 5.0463 | 5.093 | 5.1402 | 5.1064 | 5.0728 | 5.1092 | 5.1459 | 5.1828 | 5.2201 | 5.2575 | 5.287 | 5.3167 | 5.3466 | 5.3766 | 5.4068 | 0 | 0 | 0 | 0 | 0 | 0 | 0 | 0 | 0 | 0 | 0 | 0 | 0 | 0 | 0 | 0 | 0 | 0 | 0 | 0 | 0 | 0 | 0 | 0 | 0 | 0 | 0 | 0 | 0 | 0
115 | 104 | 115,104 | 99712 | 99712 | Y | 70 | 43 | 33 | 10 | 0 | 1 | 1 | 0 | 0 | 0 | 1 | 0 | 960 | 960 | 0 | 0 | 0 | 960 | 0 | 43 | 0 | 0 | 0 | 43 | 0 | 33 | 33 | 0 | 0 | 39.0919 | 39.0919 | 0 | 0 | 30.111 | 30.111 | 0 | 0 | 0 | 35.539 | 37.2732 | 39.0919 | 40.9994 | 43 | 27.4749 | 28.7628 | 30.111 | 31.5224 | 33 | 0 | 0 | 0 | 0 | 0 | 43.3981 | 43.8 | 44.2055 | 43.9149 | 43.6261 | 43.9393 | 44.2548 | 44.5725 | 44.8924 | 45.2147 | 45.4685 | 45.7238 | 45.9805 | 46.2386 | 46.4981 | 33.3055 | 33.6139 | 33.9251 | 33.7021 | 33.4805 | 33.7209 | 33.963 | 34.2068 | 34.4523 | 34.6997 | 34.8945 | 35.0903 | 35.2873 | 35.4854 | 35.6846 | 0 | 0 | 0 | 0 | 0 | 0 | 0 | 0 | 0 | 0 | 0 | 0 | 0 | 0 | 0 | 0 | 0 | 0 | 0 | 0 | 0 | 0 | 0 | 0 | 0 | 0 | 0 | 0 | 0 | 0 | 0 | 0 | 0 | 0 | 0 | 0 | 0 | 0 | 0 | 0 | 0 | 0 | 0 | 0 | 0
104 | 105 | 104,105 | 99709 | 99709 | N | 34 | 16 | 14 | 2 | 0 | 10 | 10 | 0 | 0 | 0 | 10 | 0 | 1125.7 | 1125.7 | 0 | 0 | 0 | 1125.7 | 0 | 16 | 0 | 0 | 0 | 16 | 0 | 14 | 14 | 0 | 0 | 15.2345 | 15.2345 | 0 | 0 | 13.3554 | 13.3554 | 0 | 0 | 0 | 14.5057 | 14.8656 | 15.2345 | 15.6126 | 16 | 12.7404 | 13.0443 | 13.3554 | 13.6739 | 14 | 0 | 0 | 0 | 0 | 0 | 16.082 | 16.1643 | 16.2471 | 16.1403 | 16.0342 | 16.1493 | 16.2653 | 16.382 | 16.4996 | 16.6181 | 16.7114 | 16.8052 | 16.8995 | 16.9944 | 17.0898 | 14.0717 | 14.1438 | 14.2163 | 14.1228 | 14.0299 | 14.1307 | 14.2321 | 14.3343 | 14.4372 | 14.5408 | 14.6224 | 14.7045 | 14.7871 | 14.8701 | 14.9536 | 0 | 0 | 0 | 0 | 0 | 0 | 0 | 0 | 0 | 0 | 0 | 0 | 0 | 0 | 0 | 0 | 0 | 0 | 0 | 0 | 0 | 0 | 0 | 0 | 0 | 0 | 0 | 0 | 0 | 0 | 0 | 0 | 0 | 0 | 0 | 0 | 0 | 0 | 0 | 0 | 0 | 0 | 0 | 0 | 0
112 | 105 | 112,105 | 99712 | 99712 | N | 16 | 10 | 9 | 1 | 0 | 1 | 1 | 1 | 0 | 0 | 2 | 0 | 4354 | 4354 | 8310 | 0 | 0 | 6332 | 0 | 10 | 0 | 1 | 0 | 11 | 0 | 9 | 9 | 0 | 0 | 9.0911 | 9.0911 | 0 | 0 | 8.2121 | 8.2121 | 0 | 0.92984 | 0 | 8.2649 | 8.6682 | 9.0911 | 9.5347 | 10 | 7.4932 | 7.8444 | 8.2121 | 8.597 | 9 | 0.8646 | 0.89663 | 0.92984 | 0.96428 | 1 | 10.1341 | 10.2699 | 10.4076 | 10.3392 | 10.2712 | 10.3449 | 10.4192 | 10.494 | 10.5693 | 10.6452 | 10.705 | 10.7651 | 10.8255 | 10.8863 | 10.9474 | 9.1207 | 9.2429 | 9.3669 | 9.3053 | 9.2441 | 9.3105 | 9.3773 | 9.4446 | 9.5124 | 9.5807 | 9.6345 | 9.6886 | 9.743 | 9.7976 | 9.8526 | 1.0134 | 1.027 | 1.0408 | 1.0339 | 1.0271 | 1.0345 | 1.0419 | 1.0494 | 1.0569 | 1.0645 | 1.0705 | 1.0765 | 1.0826 | 1.0886 | 1.0947 | 0 | 0 | 0 | 0 | 0 | 0 | 0 | 0 | 0 | 0 | 0 | 0 | 0 | 0 | 0 | 0 | 0 | 0 | 0 | 0 | 0 | 0 | 0 | 0 | 0 | 0 | 0 | 0 | 0 | 0
114 | 105 | 114,105 | 99712 | 99712 | N | 27 | 10 | 9 | 1 | 0 | 1 | 1 | 0 | 0 | 0 | 1 | 0 | 4117 | 4117 | 0 | 0 | 0 | 4117 | 0 | 10 | 0 | 0 | 0 | 10 | 0 | 9 | 9 | 0 | 0 | 9.0911 | 9.0911 | 0 | 0 | 8.2121 | 8.2121 | 0 | 0 | 0 | 8.2649 | 8.6682 | 9.0911 | 9.5347 | 10 | 7.4932 | 7.8444 | 8.2121 | 8.597 | 9 | 0 | 0 | 0 | 0 | 0 | 10.1341 | 10.2699 | 10.4076 | 10.3392 | 10.2712 | 10.3449 | 10.4192 | 10.494 | 10.5693 | 10.6452 | 10.705 | 10.7651 | 10.8255 | 10.8863 | 10.9474 | 9.1207 | 9.2429 | 9.3669 | 9.3053 | 9.2441 | 9.3105 | 9.3773 | 9.4446 | 9.5124 | 9.5807 | 9.6345 | 9.6886 | 9.743 | 9.7976 | 9.8526 | 0 | 0 | 0 | 0 | 0 | 0 | 0 | 0 | 0 | 0 | 0 | 0 | 0 | 0 | 0 | 0 | 0 | 0 | 0 | 0 | 0 | 0 | 0 | 0 | 0 | 0 | 0 | 0 | 0 | 0 | 0 | 0 | 0 | 0 | 0 | 0 | 0 | 0 | 0 | 0 | 0 | 0 | 0 | 0 | 0
115 | 105 | 115,105 | 99712 | 99712 | N | 61 | 26 | 25 | 1 | 1 | 28 | 29 | 1 | 0 | 0 | 30 | 7920 | 1929.7143 | 2136.2759 | 5797 | 0 | 0 | 2258.3 | 0.89655 | 25.1034 | 0 | 1 | 0 | 27 | 0.86207 | 24.1379 | 25 | 0 | 0.81507 | 22.8219 | 23.637 | 0 | 0.7866 | 22.0248 | 22.8114 | 0 | 0.92984 | 0 | 21.4887 | 22.5373 | 23.637 | 24.7903 | 26 | 20.8143 | 21.79 | 22.8114 | 23.8806 | 25 | 0.8646 | 0.89663 | 0.92984 | 0.96428 | 1 | 26.3486 | 26.7018 | 27.0598 | 26.8819 | 26.7052 | 26.8969 | 27.09 | 27.2844 | 27.4803 | 27.6776 | 27.833 | 27.9892 | 28.1463 | 28.3043 | 28.4632 | 25.3352 | 25.6748 | 26.019 | 25.848 | 25.678 | 25.8624 | 26.048 | 26.235 | 26.4234 | 26.6131 | 26.7625 | 26.9127 | 27.0638 | 27.2157 | 27.3685 | 1.0134 | 1.027 | 1.0408 | 1.0339 | 1.0271 | 1.0345 | 1.0419 | 1.0494 | 1.0569 | 1.0645 | 1.0705 | 1.0765 | 1.0826 | 1.0886 | 1.0947 | 0 | 0 | 0 | 0 | 0 | 0 | 0 | 0 | 0 | 0 | 0 | 0 | 0 | 0 | 0 | 0 | 0 | 0 | 0 | 0 | 0 | 0 | 0 | 0 | 0 | 0 | 0 | 0 | 0 | 0
148 | 105 | 148,105 | 99712 | 99712 | N | 0 | 2 | 0 | 2 | 0 | 0 | 0 | 0 | 0 | 0 | 0 | 0 | 834.495 | 834.495 | 1408.3846 | 0 | 0 | 1365.174 | 0.045825 | 1.9516 | 0.0025988 | 0 | 0 | 2 | 0 | 0 | 0 | 0 | 0.04166 | 1.7742 | 1.8159 | 0.0023626 | 0 | 0 | 0 | 0 | 0 | 0 | 1.6508 | 1.7314 | 1.8159 | 1.9045 | 1.9974 | 0 | 0 | 0 | 0 | 0 | 0 | 0 | 0 | 0 | 0 | 2.0227 | 2.0483 | 2.0742 | 2.0606 | 2.047 | 2.0617 | 2.0765 | 2.0914 | 2.1064 | 2.1216 | 2.1335 | 2.1455 | 2.1575 | 2.1696 | 2.1818 | 0 | 0 | 0 | 0 | 0 | 0 | 0 | 0 | 0 | 0 | 0 | 0 | 0 | 0 | 0 | 0 | 0 | 0 | 0 | 0 | 0 | 0 | 0 | 0 | 0 | 0 | 0 | 0 | 0 | 0 | 0.0026316 | 0.002665 | 0.0026987 | 0.0026809 | 0.0026633 | 0.0026824 | 0.0027017 | 0.0027211 | 0.0027406 | 0.0027603 | 0.0027758 | 0.0027914 | 0.002807 | 0.0028228 | 0.0028387 | 0 | 0 | 0 | 0 | 0 | 0 | 0 | 0 | 0 | 0 | 0 | 0 | 0 | 0 | 0
91 | 106 | 91,106 | 99709 | 99709 | N | 41 | 60 | 23 | 37 | 0 | 0 | 0 | 0 | 0 | 0 | 0 | 0 | 834.495 | 834.495 | 1408.3846 | 0 | 0 | 1365.174 | 1.3747 | 58.5473 | 0.077963 | 0 | 0 | 60 | 0.52698 | 22.4431 | 22.9701 | 0.029886 | 1.309 | 55.7463 | 57.0553 | 0.074233 | 0.50272 | 21.4097 | 21.9124 | 0.02851 | 0 | 0 | 54.3257 | 55.6737 | 57.0553 | 58.4711 | 59.922 | 20.9035 | 21.402 | 21.9124 | 22.435 | 22.9701 | 0 | 0 | 0 | 0 | 0 | 60.229 | 60.5375 | 60.8476 | 60.4476 | 60.0502 | 60.4813 | 60.9155 | 61.3528 | 61.7932 | 62.2368 | 62.5862 | 62.9375 | 63.2908 | 63.6461 | 64.0034 | 23.0878 | 23.2061 | 23.3249 | 23.1716 | 23.0192 | 23.1845 | 23.3509 | 23.5186 | 23.6874 | 23.8574 | 23.9914 | 24.126 | 24.2615 | 24.3977 | 24.5346 | 0 | 0 | 0 | 0 | 0 | 0 | 0 | 0 | 0 | 0 | 0 | 0 | 0 | 0 | 0 | 0.078362 | 0.078763 | 0.079167 | 0.078646 | 0.078129 | 0.07869 | 0.079255 | 0.079824 | 0.080397 | 0.080974 | 0.081429 | 0.081886 | 0.082346 | 0.082808 | 0.083273 | 0 | 0 | 0 | 0 | 0 | 0 | 0 | 0 | 0 | 0 | 0 | 0 | 0 | 0 | 0
114 | 106 | 114,106 | 99712 | 99712 | N | 9 | 2 | 2 | 0 | 0 | 0 | 0 | 0 | 0 | 0 | 0 | 0 | 834.495 | 834.495 | 1408.3846 | 0 | 0 | 1365.174 | 0.045825 | 1.9516 | 0.0025988 | 0 | 0 | 2 | 0.045825 | 1.9516 | 1.9974 | 0.0025988 | 0.04166 | 1.7742 | 1.8159 | 0.0023626 | 0.041813 | 1.7807 | 1.8225 | 0.0023712 | 0 | 0 | 1.6508 | 1.7314 | 1.8159 | 1.9045 | 1.9974 | 1.663 | 1.7409 | 1.8225 | 1.908 | 1.9974 | 0 | 0 | 0 | 0 | 0 | 2.0242 | 2.0513 | 2.0788 | 2.0652 | 2.0516 | 2.0663 | 2.0811 | 2.0961 | 2.1111 | 2.1263 | 2.1382 | 2.1502 | 2.1623 | 2.1744 | 2.1866 | 2.0242 | 2.0513 | 2.0788 | 2.0652 | 2.0516 | 2.0663 | 2.0811 | 2.0961 | 2.1111 | 2.1263 | 2.1382 | 2.1502 | 2.1623 | 2.1744 | 2.1866 | 0 | 0 | 0 | 0 | 0 | 0 | 0 | 0 | 0 | 0 | 0 | 0 | 0 | 0 | 0 | 0.0026336 | 0.0026689 | 0.0027047 | 0.0026869 | 0.0026692 | 0.0026884 | 0.0027077 | 0.0027271 | 0.0027467 | 0.0027664 | 0.002782 | 0.0027976 | 0.0028133 | 0.0028291 | 0.002845 | 0 | 0 | 0 | 0 | 0 | 0 | 0 | 0 | 0 | 0 | 0 | 0 | 0 | 0 | 0
116 | 106 | 116,106 | 99712 | 99712 | N | 33 | 13 | 12 | 1 | 0 | 4 | 4 | 0 | 0 | 0 | 4 | 0 | 2319.5 | 2319.5 | 0 | 0 | 0 | 2319.5 | 0 | 13 | 0 | 0 | 0 | 13 | 0 | 12 | 12 | 0 | 0 | 11.8185 | 11.8185 | 0 | 0 | 10.9494 | 10.9494 | 0 | 0 | 0 | 10.7444 | 11.2686 | 11.8185 | 12.3952 | 13 | 9.9909 | 10.4592 | 10.9494 | 11.4627 | 12 | 0 | 0 | 0 | 0 | 0 | 13.1646 | 13.3312 | 13.4999 | 13.4112 | 13.323 | 13.4186 | 13.515 | 13.612 | 13.7097 | 13.8081 | 13.8856 | 13.9636 | 14.042 | 14.1208 | 14.2001 | 12.1519 | 12.3057 | 12.4615 | 12.3795 | 12.2982 | 12.3864 | 12.4754 | 12.5649 | 12.6551 | 12.746 | 12.8175 | 12.8895 | 12.9618 | 13.0346 | 13.1078 | 0 | 0 | 0 | 0 | 0 | 0 | 0 | 0 | 0 | 0 | 0 | 0 | 0 | 0 | 0 | 0 | 0 | 0 | 0 | 0 | 0 | 0 | 0 | 0 | 0 | 0 | 0 | 0 | 0 | 0 | 0 | 0 | 0 | 0 | 0 | 0 | 0 | 0 | 0 | 0 | 0 | 0 | 0 | 0 | 0
116 | 107 | 116,107 | 99712 | 99712 | N | 7 | 5 | 5 | 0 | 0 | 1 | 1 | 0 | 0 | 0 | 1 | 0 | 1540 | 1540 | 0 | 0 | 0 | 1540 | 0 | 5 | 0 | 0 | 0 | 5 | 0 | 5 | 5 | 0 | 0 | 4.5456 | 4.5456 | 0 | 0 | 4.5623 | 4.5623 | 0 | 0 | 0 | 4.1324 | 4.3341 | 4.5456 | 4.7674 | 5 | 4.1629 | 4.358 | 4.5623 | 4.7761 | 5 | 0 | 0 | 0 | 0 | 0 | 5.067 | 5.135 | 5.2038 | 5.1696 | 5.1356 | 5.1725 | 5.2096 | 5.247 | 5.2847 | 5.3226 | 5.3525 | 5.3825 | 5.4128 | 5.4431 | 5.4737 | 5.067 | 5.135 | 5.2038 | 5.1696 | 5.1356 | 5.1725 | 5.2096 | 5.247 | 5.2847 | 5.3226 | 5.3525 | 5.3825 | 5.4128 | 5.4431 | 5.4737 | 0 | 0 | 0 | 0 | 0 | 0 | 0 | 0 | 0 | 0 | 0 | 0 | 0 | 0 | 0 | 0 | 0 | 0 | 0 | 0 | 0 | 0 | 0 | 0 | 0 | 0 | 0 | 0 | 0 | 0 | 0 | 0 | 0 | 0 | 0 | 0 | 0 | 0 | 0 | 0 | 0 | 0 | 0 | 0 | 0
111 | 108 | 111,108 | 99712 | 99712 | N | 7 | 9 | 4 | 5 | 0 | 0 | 0 | 0 | 0 | 0 | 0 | 0 | 834.495 | 834.495 | 1408.3846 | 0 | 0 | 1365.174 | 0.20621 | 8.7821 | 0.011694 | 0 | 0 | 9 | 0.091649 | 3.9032 | 3.9948 | 0.0051975 | 0.18747 | 7.9839 | 8.1714 | 0.010632 | 0.083626 | 3.5614 | 3.6451 | 0.0047425 | 0 | 0 | 7.4287 | 7.7912 | 8.1714 | 8.5701 | 8.9883 | 3.326 | 3.4819 | 3.6451 | 3.8159 | 3.9948 | 0 | 0 | 0 | 0 | 0 | 9.1088 | 9.2309 | 9.3547 | 9.2932 | 9.2321 | 9.2984 | 9.3651 | 9.4323 | 9.5001 | 9.5683 | 9.622 | 9.676 | 9.7303 | 9.7849 | 9.8398 | 4.0484 | 4.1026 | 4.1576 | 4.1303 | 4.1031 | 4.1326 | 4.1623 | 4.1922 | 4.2222 | 4.2526 | 4.2764 | 4.3004 | 4.3246 | 4.3489 | 4.3733 | 0 | 0 | 0 | 0 | 0 | 0 | 0 | 0 | 0 | 0 | 0 | 0 | 0 | 0 | 0 | 0.011851 | 0.01201 | 0.012171 | 0.012091 | 0.012012 | 0.012098 | 0.012185 | 0.012272 | 0.01236 | 0.012449 | 0.012519 | 0.012589 | 0.01266 | 0.012731 | 0.012802 | 0 | 0 | 0 | 0 | 0 | 0 | 0 | 0 | 0 | 0 | 0 | 0 | 0 | 0 | 0
117 | 108 | 117,108 | 99712 | 99712 | N | 18 | 8 | 6 | 2 | 0 | 6 | 6 | 0 | 0 | 0 | 6 | 0 | 1739.8333 | 1739.8333 | 0 | 0 | 0 | 1739.8333 | 0 | 8 | 0 | 0 | 0 | 8 | 0 | 6 | 6 | 0 | 0 | 7.2729 | 7.2729 | 0 | 0 | 5.4747 | 5.4747 | 0 | 0 | 0 | 6.6119 | 6.9345 | 7.2729 | 7.6278 | 8 | 4.9954 | 5.2296 | 5.4747 | 5.7313 | 6 | 0 | 0 | 0 | 0 | 0 | 8.1073 | 8.2159 | 8.3261 | 8.2714 | 8.217 | 8.276 | 8.3354 | 8.3952 | 8.4555 | 8.5162 | 8.564 | 8.6121 | 8.6604 | 8.709 | 8.7579 | 6.0804 | 6.162 | 6.2446 | 6.2035 | 6.1627 | 6.207 | 6.2515 | 6.2964 | 6.3416 | 6.3871 | 6.423 | 6.459 | 6.4953 | 6.5318 | 6.5684 | 0 | 0 | 0 | 0 | 0 | 0 | 0 | 0 | 0 | 0 | 0 | 0 | 0 | 0 | 0 | 0 | 0 | 0 | 0 | 0 | 0 | 0 | 0 | 0 | 0 | 0 | 0 | 0 | 0 | 0 | 0 | 0 | 0 | 0 | 0 | 0 | 0 | 0 | 0 | 0 | 0 | 0 | 0 | 0 | 0
118 | 108 | 118,108 | 99712 | 99712 | N | 3 | 2 | 2 | 0 | 0 | 0 | 0 | 0 | 0 | 0 | 0 | 0 | 834.495 | 834.495 | 1408.3846 | 0 | 0 | 1365.174 | 0.045825 | 1.9516 | 0.0025988 | 0 | 0 | 2 | 0.045825 | 1.9516 | 1.9974 | 0.0025988 | 0.04166 | 1.7742 | 1.8159 | 0.0023626 | 0.041813 | 1.7807 | 1.8225 | 0.0023712 | 0 | 0 | 1.6508 | 1.7314 | 1.8159 | 1.9045 | 1.9974 | 1.663 | 1.7409 | 1.8225 | 1.908 | 1.9974 | 0 | 0 | 0 | 0 | 0 | 2.0227 | 2.0483 | 2.0742 | 2.0606 | 2.047 | 2.0617 | 2.0765 | 2.0914 | 2.1064 | 2.1216 | 2.1335 | 2.1455 | 2.1575 | 2.1696 | 2.1818 | 2.0227 | 2.0483 | 2.0742 | 2.0606 | 2.047 | 2.0617 | 2.0765 | 2.0914 | 2.1064 | 2.1216 | 2.1335 | 2.1455 | 2.1575 | 2.1696 | 2.1818 | 0 | 0 | 0 | 0 | 0 | 0 | 0 | 0 | 0 | 0 | 0 | 0 | 0 | 0 | 0 | 0.0026316 | 0.002665 | 0.0026987 | 0.0026809 | 0.0026633 | 0.0026824 | 0.0027017 | 0.0027211 | 0.0027406 | 0.0027603 | 0.0027758 | 0.0027914 | 0.002807 | 0.0028228 | 0.0028387 | 0 | 0 | 0 | 0 | 0 | 0 | 0 | 0 | 0 | 0 | 0 | 0 | 0 | 0 | 0
112 | 109 | 112,109 | 99712 | 99712 | N | 6 | 4 | 3 | 1 | 0 | 2 | 2 | 2 | 0 | 0 | 4 | 0 | 2022 | 2022 | 2057.5 | 0 | 0 | 2039.75 | 0 | 4 | 0 | 2 | 0 | 6 | 0 | 3 | 3 | 0 | 0 | 3.6365 | 3.6365 | 0 | 0 | 2.7374 | 2.7374 | 0 | 1.8597 | 0 | 3.306 | 3.4673 | 3.6365 | 3.8139 | 4 | 2.4977 | 2.6148 | 2.7374 | 2.8657 | 3 | 1.7292 | 1.7933 | 1.8597 | 1.9286 | 2 | 4.0536 | 4.108 | 4.163 | 4.1357 | 4.1085 | 4.138 | 4.1677 | 4.1976 | 4.2277 | 4.2581 | 4.282 | 4.306 | 4.3302 | 4.3545 | 4.379 | 3.0402 | 3.081 | 3.1223 | 3.1018 | 3.0814 | 3.1035 | 3.1258 | 3.1482 | 3.1708 | 3.1936 | 3.2115 | 3.2295 | 3.2477 | 3.2659 | 3.2842 | 2.0268 | 2.054 | 2.0815 | 2.0678 | 2.0542 | 2.069 | 2.0838 | 2.0988 | 2.1139 | 2.129 | 2.141 | 2.153 | 2.1651 | 2.1773 | 2.1895 | 0 | 0 | 0 | 0 | 0 | 0 | 0 | 0 | 0 | 0 | 0 | 0 | 0 | 0 | 0 | 0 | 0 | 0 | 0 | 0 | 0 | 0 | 0 | 0 | 0 | 0 | 0 | 0 | 0 | 0
114 | 109 | 114,109 | 99712 | 99712 | N | 2 | 1 | 1 | 0 | 0 | 0 | 0 | 0 | 0 | 0 | 0 | 0 | 834.495 | 834.495 | 1408.3846 | 0 | 0 | 1365.174 | 0.022912 | 0.97579 | 0.0012994 | 0 | 0 | 1 | 0.022912 | 0.97579 | 0.9987 | 0.0012994 | 0.02083 | 0.8871 | 0.90793 | 0.0011813 | 0.020906 | 0.89036 | 0.91127 | 0.0011856 | 0 | 0 | 0.82541 | 0.86569 | 0.90793 | 0.95224 | 0.9987 | 0.83149 | 0.87047 | 0.91127 | 0.95398 | 0.9987 | 0 | 0 | 0 | 0 | 0 | 1.0121 | 1.0257 | 1.0394 | 1.0326 | 1.0258 | 1.0332 | 1.0406 | 1.048 | 1.0556 | 1.0631 | 1.0691 | 1.0751 | 1.0811 | 1.0872 | 1.0933 | 1.0121 | 1.0257 | 1.0394 | 1.0326 | 1.0258 | 1.0332 | 1.0406 | 1.048 | 1.0556 | 1.0631 | 1.0691 | 1.0751 | 1.0811 | 1.0872 | 1.0933 | 0 | 0 | 0 | 0 | 0 | 0 | 0 | 0 | 0 | 0 | 0 | 0 | 0 | 0 | 0 | 0.0013168 | 0.0013345 | 0.0013523 | 0.0013434 | 0.0013346 | 0.0013442 | 0.0013538 | 0.0013636 | 0.0013734 | 0.0013832 | 0.001391 | 0.0013988 | 0.0014066 | 0.0014145 | 0.0014225 | 0 | 0 | 0 | 0 | 0 | 0 | 0 | 0 | 0 | 0 | 0 | 0 | 0 | 0 | 0
118 | 109 | 118,109 | 99712 | 99712 | N | 0 | 1 | 0 | 1 | 0 | 0 | 0 | 0 | 0 | 0 | 0 | 0 | 834.495 | 834.495 | 1408.3846 | 0 | 0 | 1365.174 | 0.022912 | 0.97579 | 0.0012994 | 0 | 0 | 1 | 0 | 0 | 0 | 0 | 0.02083 | 0.8871 | 0.90793 | 0.0011813 | 0 | 0 | 0 | 0 | 0 | 0 | 0.82541 | 0.86569 | 0.90793 | 0.95224 | 0.9987 | 0 | 0 | 0 | 0 | 0 | 0 | 0 | 0 | 0 | 0 | 1.0113 | 1.0241 | 1.0371 | 1.0303 | 1.0235 | 1.0309 | 1.0383 | 1.0457 | 1.0532 | 1.0608 | 1.0667 | 1.0727 | 1.0787 | 1.0848 | 1.0909 | 0 | 0 | 0 | 0 | 0 | 0 | 0 | 0 | 0 | 0 | 0 | 0 | 0 | 0 | 0 | 0 | 0 | 0 | 0 | 0 | 0 | 0 | 0 | 0 | 0 | 0 | 0 | 0 | 0 | 0 | 0.0013158 | 0.0013325 | 0.0013493 | 0.0013405 | 0.0013317 | 0.0013412 | 0.0013508 | 0.0013605 | 0.0013703 | 0.0013802 | 0.0013879 | 0.0013957 | 0.0014035 | 0.0014114 | 0.0014193 | 0 | 0 | 0 | 0 | 0 | 0 | 0 | 0 | 0 | 0 | 0 | 0 | 0 | 0 | 0
118 | 110 | 118,110 | 99712 | 99712 | N | 0 | 1 | 0 | 1 | 0 | 0 | 0 | 0 | 0 | 0 | 0 | 0 | 834.495 | 834.495 | 1408.3846 | 0 | 0 | 1365.174 | 0.022912 | 0.97579 | 0.0012994 | 0 | 0 | 1 | 0 | 0 | 0 | 0 | 0.02083 | 0.8871 | 0.90793 | 0.0011813 | 0 | 0 | 0 | 0 | 0 | 0 | 0.82541 | 0.86569 | 0.90793 | 0.95224 | 0.9987 | 0 | 0 | 0 | 0 | 0 | 0 | 0 | 0 | 0 | 0 | 1.0121 | 1.0257 | 1.0394 | 1.0326 | 1.0258 | 1.0332 | 1.0406 | 1.048 | 1.0556 | 1.0631 | 1.0691 | 1.0751 | 1.0811 | 1.0872 | 1.0933 | 0 | 0 | 0 | 0 | 0 | 0 | 0 | 0 | 0 | 0 | 0 | 0 | 0 | 0 | 0 | 0 | 0 | 0 | 0 | 0 | 0 | 0 | 0 | 0 | 0 | 0 | 0 | 0 | 0 | 0 | 0.0013168 | 0.0013345 | 0.0013523 | 0.0013434 | 0.0013346 | 0.0013442 | 0.0013538 | 0.0013636 | 0.0013734 | 0.0013832 | 0.001391 | 0.0013988 | 0.0014066 | 0.0014145 | 0.0014225 | 0 | 0 | 0 | 0 | 0 | 0 | 0 | 0 | 0 | 0 | 0 | 0 | 0 | 0 | 0
142 | 110 | 142,110 | 99712 | 99712 | N | 0 | 1 | 0 | 1 | 0 | 0 | 0 | 0 | 0 | 0 | 0 | 0 | 834.495 | 834.495 | 1408.3846 | 0 | 0 | 1365.174 | 0.022912 | 0.97579 | 0.0012994 | 0 | 0 | 1 | 0 | 0 | 0 | 0 | 0.02083 | 0.8871 | 0.90793 | 0.0011813 | 0 | 0 | 0 | 0 | 0 | 0 | 0.82541 | 0.86569 | 0.90793 | 0.95224 | 0.9987 | 0 | 0 | 0 | 0 | 0 | 0 | 0 | 0 | 0 | 0 | 1.0113 | 1.0241 | 1.0371 | 1.0303 | 1.0235 | 1.0309 | 1.0383 | 1.0457 | 1.0532 | 1.0608 | 1.0667 | 1.0727 | 1.0787 | 1.0848 | 1.0909 | 0 | 0 | 0 | 0 | 0 | 0 | 0 | 0 | 0 | 0 | 0 | 0 | 0 | 0 | 0 | 0 | 0 | 0 | 0 | 0 | 0 | 0 | 0 | 0 | 0 | 0 | 0 | 0 | 0 | 0 | 0.0013158 | 0.0013325 | 0.0013493 | 0.0013405 | 0.0013317 | 0.0013412 | 0.0013508 | 0.0013605 | 0.0013703 | 0.0013802 | 0.0013879 | 0.0013957 | 0.0014035 | 0.0014114 | 0.0014193 | 0 | 0 | 0 | 0 | 0 | 0 | 0 | 0 | 0 | 0 | 0 | 0 | 0 | 0 | 0
161 | 110 | 161,110 | 99712 | 99712 | N | 2 | 3 | 1 | 2 | 0 | 9 | 9 | 1 | 0 | 0 | 10 | 0 | 470 | 470 | 2881 | 0 | 0 | 711.1 | 0 | 3 | 0 | 1 | 0 | 4 | 0 | 1 | 1 | 0 | 0 | 2.7273 | 2.7273 | 0 | 0 | 0.91245 | 0.91245 | 0 | 0.92984 | 0 | 2.4795 | 2.6005 | 2.7273 | 2.8604 | 3 | 0.83257 | 0.8716 | 0.91245 | 0.95522 | 1 | 0.8646 | 0.89663 | 0.92984 | 0.96428 | 1 | 3.038 | 3.0764 | 3.1154 | 3.0949 | 3.0745 | 3.0966 | 3.1188 | 3.1412 | 3.1638 | 3.1865 | 3.2044 | 3.2224 | 3.2405 | 3.2586 | 3.2769 | 1.0127 | 1.0255 | 1.0385 | 1.0316 | 1.0248 | 1.0322 | 1.0396 | 1.0471 | 1.0546 | 1.0622 | 1.0681 | 1.0741 | 1.0802 | 1.0862 | 1.0923 | 1.0127 | 1.0255 | 1.0385 | 1.0316 | 1.0248 | 1.0322 | 1.0396 | 1.0471 | 1.0546 | 1.0622 | 1.0681 | 1.0741 | 1.0802 | 1.0862 | 1.0923 | 0 | 0 | 0 | 0 | 0 | 0 | 0 | 0 | 0 | 0 | 0 | 0 | 0 | 0 | 0 | 0 | 0 | 0 | 0 | 0 | 0 | 0 | 0 | 0 | 0 | 0 | 0 | 0 | 0 | 0
111 | 111 | 111,111 | 99712 | 99712 | N | 2 | 1 | 1 | 0 | 0 | 6 | 6 | 0 | 0 | 0 | 6 | 0 | 1628.6667 | 1628.6667 | 0 | 0 | 0 | 1628.6667 | 0 | 1 | 0 | 0 | 0 | 1 | 0 | 1 | 1 | 0 | 0 | 0.90911 | 0.90911 | 0 | 0 | 0.91245 | 0.91245 | 0 | 0 | 0 | 0.82649 | 0.86682 | 0.90911 | 0.95347 | 1 | 0.83257 | 0.8716 | 0.91245 | 0.95522 | 1 | 0 | 0 | 0 | 0 | 0 | 1.0134 | 1.027 | 1.0408 | 1.0339 | 1.0271 | 1.0345 | 1.0419 | 1.0494 | 1.0569 | 1.0645 | 1.0705 | 1.0765 | 1.0826 | 1.0886 | 1.0947 | 1.0134 | 1.027 | 1.0408 | 1.0339 | 1.0271 | 1.0345 | 1.0419 | 1.0494 | 1.0569 | 1.0645 | 1.0705 | 1.0765 | 1.0826 | 1.0886 | 1.0947 | 0 | 0 | 0 | 0 | 0 | 0 | 0 | 0 | 0 | 0 | 0 | 0 | 0 | 0 | 0 | 0 | 0 | 0 | 0 | 0 | 0 | 0 | 0 | 0 | 0 | 0 | 0 | 0 | 0 | 0 | 0 | 0 | 0 | 0 | 0 | 0 | 0 | 0 | 0 | 0 | 0 | 0 | 0 | 0 | 0
112 | 111 | 112,111 | 99712 | 99712 | N | 0 | 1 | 0 | 1 | 0 | 5 | 5 | 0 | 0 | 0 | 5 | 0 | 718.4 | 718.4 | 0 | 0 | 0 | 718.4 | 0 | 1 | 0 | 0 | 0 | 1 | 0 | 0 | 0 | 0 | 0 | 0.90911 | 0.90911 | 0 | 0 | 0 | 0 | 0 | 0 | 0 | 0.82649 | 0.86682 | 0.90911 | 0.95347 | 1 | 0 | 0 | 0 | 0 | 0 | 0 | 0 | 0 | 0 | 0 | 1.0134 | 1.027 | 1.0408 | 1.0339 | 1.0271 | 1.0345 | 1.0419 | 1.0494 | 1.0569 | 1.0645 | 1.0705 | 1.0765 | 1.0826 | 1.0886 | 1.0947 | 0 | 0 | 0 | 0 | 0 | 0 | 0 | 0 | 0 | 0 | 0 | 0 | 0 | 0 | 0 | 0 | 0 | 0 | 0 | 0 | 0 | 0 | 0 | 0 | 0 | 0 | 0 | 0 | 0 | 0 | 0 | 0 | 0 | 0 | 0 | 0 | 0 | 0 | 0 | 0 | 0 | 0 | 0 | 0 | 0 | 0 | 0 | 0 | 0 | 0 | 0 | 0 | 0 | 0 | 0 | 0 | 0 | 0 | 0 | 0
118 | 111 | 118,111 | 99712 | 99712 | N | 21 | 23 | 13 | 10 | 0 | 3 | 3 | 0 | 0 | 0 | 3 | 0 | 633 | 633 | 0 | 0 | 0 | 633 | 0 | 23 | 0 | 0 | 0 | 23 | 0 | 13 | 13 | 0 | 0 | 20.9096 | 20.9096 | 0 | 0 | 11.8619 | 11.8619 | 0 | 0 | 0 | 19.0092 | 19.9368 | 20.9096 | 21.9299 | 23 | 10.8234 | 11.3308 | 11.8619 | 12.4179 | 13 | 0 | 0 | 0 | 0 | 0 | 23.3084 | 23.6208 | 23.9375 | 23.7801 | 23.6238 | 23.7934 | 23.9642 | 24.1362 | 24.3095 | 24.484 | 24.6215 | 24.7597 | 24.8987 | 25.0384 | 25.179 | 13.1743 | 13.3509 | 13.5299 | 13.4409 | 13.3526 | 13.4484 | 13.545 | 13.6422 | 13.7402 | 13.8388 | 13.9165 | 13.9946 | 14.0732 | 14.1522 | 14.2316 | 0 | 0 | 0 | 0 | 0 | 0 | 0 | 0 | 0 | 0 | 0 | 0 | 0 | 0 | 0 | 0 | 0 | 0 | 0 | 0 | 0 | 0 | 0 | 0 | 0 | 0 | 0 | 0 | 0 | 0 | 0 | 0 | 0 | 0 | 0 | 0 | 0 | 0 | 0 | 0 | 0 | 0 | 0 | 0 | 0
119 | 111 | 119,111 | 99712 | 99712 | N | 5 | 6 | 3 | 3 | 0 | 19 | 19 | 1 | 0 | 0 | 20 | 0 | 928.3684 | 928.3684 | 480 | 0 | 0 | 905.95 | 0 | 6 | 0 | 1 | 0 | 7 | 0 | 3 | 3 | 0 | 0 | 5.4547 | 5.4547 | 0 | 0 | 2.7374 | 2.7374 | 0 | 0.92984 | 0 | 4.9589 | 5.2009 | 5.4547 | 5.7208 | 6 | 2.4977 | 2.6148 | 2.7374 | 2.8657 | 3 | 0.8646 | 0.89663 | 0.92984 | 0.96428 | 1 | 6.0804 | 6.162 | 6.2446 | 6.2035 | 6.1627 | 6.207 | 6.2515 | 6.2964 | 6.3416 | 6.3871 | 6.423 | 6.459 | 6.4953 | 6.5318 | 6.5684 | 3.0402 | 3.081 | 3.1223 | 3.1018 | 3.0814 | 3.1035 | 3.1258 | 3.1482 | 3.1708 | 3.1936 | 3.2115 | 3.2295 | 3.2477 | 3.2659 | 3.2842 | 1.0134 | 1.027 | 1.0408 | 1.0339 | 1.0271 | 1.0345 | 1.0419 | 1.0494 | 1.0569 | 1.0645 | 1.0705 | 1.0765 | 1.0826 | 1.0886 | 1.0947 | 0 | 0 | 0 | 0 | 0 | 0 | 0 | 0 | 0 | 0 | 0 | 0 | 0 | 0 | 0 | 0 | 0 | 0 | 0 | 0 | 0 | 0 | 0 | 0 | 0 | 0 | 0 | 0 | 0 | 0
120 | 111 | 120,111 | 99712 | 99712 | N | 3 | 3 | 2 | 1 | 0 | 10 | 10 | 2 | 0 | 0 | 12 | 0 | 2231.6 | 2231.6 | 6067 | 0 | 0 | 2870.8333 | 0 | 3 | 0 | 2 | 0 | 5 | 0 | 2 | 2 | 0 | 0 | 2.7273 | 2.7273 | 0 | 0 | 1.8249 | 1.8249 | 0 | 1.8597 | 0 | 2.4795 | 2.6005 | 2.7273 | 2.8604 | 3 | 1.6651 | 1.7432 | 1.8249 | 1.9104 | 2 | 1.7292 | 1.7933 | 1.8597 | 1.9286 | 2 | 3.0402 | 3.081 | 3.1223 | 3.1018 | 3.0814 | 3.1035 | 3.1258 | 3.1482 | 3.1708 | 3.1936 | 3.2115 | 3.2295 | 3.2477 | 3.2659 | 3.2842 | 2.0268 | 2.054 | 2.0815 | 2.0678 | 2.0542 | 2.069 | 2.0838 | 2.0988 | 2.1139 | 2.129 | 2.141 | 2.153 | 2.1651 | 2.1773 | 2.1895 | 2.0268 | 2.054 | 2.0815 | 2.0678 | 2.0542 | 2.069 | 2.0838 | 2.0988 | 2.1139 | 2.129 | 2.141 | 2.153 | 2.1651 | 2.1773 | 2.1895 | 0 | 0 | 0 | 0 | 0 | 0 | 0 | 0 | 0 | 0 | 0 | 0 | 0 | 0 | 0 | 0 | 0 | 0 | 0 | 0 | 0 | 0 | 0 | 0 | 0 | 0 | 0 | 0 | 0 | 0
89 | 112 | 89,112 | 99712 | 99712 | N | 10 | 36 | 8 | 28 | 0 | 0 | 0 | 0 | 0 | 0 | 0 | 0 | 834.495 | 834.495 | 1408.3846 | 0 | 0 | 1365.174 | 0.82484 | 35.1284 | 0.046778 | 0 | 0 | 36 | 0.1833 | 7.8063 | 7.9896 | 0.010395 | 0.74988 | 31.9357 | 32.6856 | 0.042526 | 0.16725 | 7.1229 | 7.2901 | 0.009485 | 0 | 0 | 29.7149 | 31.1649 | 32.6856 | 34.2805 | 35.9532 | 6.6519 | 6.9637 | 7.2901 | 7.6319 | 7.9896 | 0 | 0 | 0 | 0 | 0 | 36.1374 | 36.3225 | 36.5086 | 36.2686 | 36.0301 | 36.2888 | 36.5493 | 36.8117 | 37.0759 | 37.3421 | 37.5517 | 37.7625 | 37.9745 | 38.1877 | 38.402 | 8.0305 | 8.0717 | 8.113 | 8.0597 | 8.0067 | 8.0642 | 8.1221 | 8.1804 | 8.2391 | 8.2982 | 8.3448 | 8.3917 | 8.4388 | 8.4861 | 8.5338 | 0 | 0 | 0 | 0 | 0 | 0 | 0 | 0 | 0 | 0 | 0 | 0 | 0 | 0 | 0 | 0.047017 | 0.047258 | 0.0475 | 0.047188 | 0.046878 | 0.047214 | 0.047553 | 0.047894 | 0.048238 | 0.048585 | 0.048857 | 0.049132 | 0.049407 | 0.049685 | 0.049964 | 0 | 0 | 0 | 0 | 0 | 0 | 0 | 0 | 0 | 0 | 0 | 0 | 0 | 0 | 0
110 | 112 | 110,112 | 99712 | 99712 | N | 25 | 15 | 11 | 4 | 0 | 0 | 0 | 0 | 0 | 0 | 0 | 0 | 834.495 | 834.495 | 1408.3846 | 0 | 0 | 1365.174 | 0.34369 | 14.6368 | 0.019491 | 0 | 0 | 15 | 0.25204 | 10.7337 | 10.9857 | 0.014293 | 0.31245 | 13.3065 | 13.619 | 0.017719 | 0.22997 | 9.794 | 10.024 | 0.013042 | 0 | 0 | 12.3812 | 12.9854 | 13.619 | 14.2835 | 14.9805 | 9.1464 | 9.5751 | 10.024 | 10.4938 | 10.9857 | 0 | 0 | 0 | 0 | 0 | 15.1813 | 15.3849 | 15.5911 | 15.4886 | 15.3868 | 15.4973 | 15.6085 | 15.7206 | 15.8334 | 15.9471 | 16.0366 | 16.1266 | 16.2172 | 16.3082 | 16.3997 | 11.133 | 11.2822 | 11.4335 | 11.3583 | 11.2837 | 11.3647 | 11.4462 | 11.5284 | 11.6112 | 11.6945 | 11.7602 | 11.8262 | 11.8926 | 11.9593 | 12.0265 | 0 | 0 | 0 | 0 | 0 | 0 | 0 | 0 | 0 | 0 | 0 | 0 | 0 | 0 | 0 | 0.019752 | 0.020017 | 0.020285 | 0.020152 | 0.020019 | 0.020163 | 0.020308 | 0.020454 | 0.0206 | 0.020748 | 0.020865 | 0.020982 | 0.0211 | 0.021218 | 0.021337 | 0 | 0 | 0 | 0 | 0 | 0 | 0 | 0 | 0 | 0 | 0 | 0 | 0 | 0 | 0
120 | 112 | 120,112 | 99712 | 99712 | N | 9 | 7 | 5 | 2 | 0 | 0 | 0 | 2 | 0 | 0 | 2 | 0 | 0 | 0 | 3223 | 0 | 0 | 3223 | 0.16039 | 6.8305 | 0.0090956 | 2 | 0 | 9 | 0.11456 | 4.8789 | 4.9935 | 0.0064969 | 0.14581 | 6.2097 | 6.3555 | 0.008269 | 0.10453 | 4.4518 | 4.5563 | 0.0059281 | 1.8597 | 0 | 5.7779 | 6.0598 | 6.3555 | 6.6657 | 6.9909 | 4.1575 | 4.3523 | 4.5563 | 4.7699 | 4.9935 | 1.7292 | 1.7933 | 1.8597 | 1.9286 | 2 | 7.0846 | 7.1796 | 7.2759 | 7.228 | 7.1805 | 7.2321 | 7.284 | 7.3363 | 7.3889 | 7.442 | 7.4838 | 7.5258 | 7.568 | 7.6105 | 7.6532 | 5.0604 | 5.1283 | 5.197 | 5.1629 | 5.1289 | 5.1658 | 5.2028 | 5.2402 | 5.2778 | 5.3157 | 5.3455 | 5.3755 | 5.4057 | 5.4361 | 5.4666 | 2.0268 | 2.054 | 2.0815 | 2.0678 | 2.0542 | 2.069 | 2.0838 | 2.0988 | 2.1139 | 2.129 | 2.141 | 2.153 | 2.1651 | 2.1773 | 2.1895 | 0.0092176 | 0.0093412 | 0.0094664 | 0.0094041 | 0.0093423 | 0.0094094 | 0.0094769 | 0.009545 | 0.0096135 | 0.0096825 | 0.0097369 | 0.0097915 | 0.0098465 | 0.0099018 | 0.0099573 | 0 | 0 | 0 | 0 | 0 | 0 | 0 | 0 | 0 | 0 | 0 | 0 | 0 | 0 | 0
111 | 113 | 111,113 | 99712 | 99712 | N | 3 | 1 | 1 | 0 | 0 | 10 | 10 | 0 | 0 | 0 | 10 | 0 | 544.6 | 544.6 | 0 | 0 | 0 | 544.6 | 0 | 1 | 0 | 0 | 0 | 1 | 0 | 1 | 1 | 0 | 0 | 0.90911 | 0.90911 | 0 | 0 | 0.91245 | 0.91245 | 0 | 0 | 0 | 0.82649 | 0.86682 | 0.90911 | 0.95347 | 1 | 0.83257 | 0.8716 | 0.91245 | 0.95522 | 1 | 0 | 0 | 0 | 0 | 0 | 1.0134 | 1.027 | 1.0408 | 1.0339 | 1.0271 | 1.0345 | 1.0419 | 1.0494 | 1.0569 | 1.0645 | 1.0705 | 1.0765 | 1.0826 | 1.0886 | 1.0947 | 1.0134 | 1.027 | 1.0408 | 1.0339 | 1.0271 | 1.0345 | 1.0419 | 1.0494 | 1.0569 | 1.0645 | 1.0705 | 1.0765 | 1.0826 | 1.0886 | 1.0947 | 0 | 0 | 0 | 0 | 0 | 0 | 0 | 0 | 0 | 0 | 0 | 0 | 0 | 0 | 0 | 0 | 0 | 0 | 0 | 0 | 0 | 0 | 0 | 0 | 0 | 0 | 0 | 0 | 0 | 0 | 0 | 0 | 0 | 0 | 0 | 0 | 0 | 0 | 0 | 0 | 0 | 0 | 0 | 0 | 0
112 | 113 | 112,113 | 99712 | 99712 | N | 34 | 34 | 20 | 14 | 0 | 7 | 7 | 0 | 0 | 0 | 7 | 0 | 617.1429 | 617.1429 | 0 | 0 | 0 | 617.1429 | 0 | 34 | 0 | 0 | 0 | 34 | 0 | 20 | 20 | 0 | 0 | 30.9099 | 30.9099 | 0 | 0 | 18.2491 | 18.2491 | 0 | 0 | 0 | 28.1006 | 29.4718 | 30.9099 | 32.4181 | 34 | 16.6515 | 17.432 | 18.2491 | 19.1045 | 20 | 0 | 0 | 0 | 0 | 0 | 34.4558 | 34.9178 | 35.3859 | 35.1532 | 34.9221 | 35.1728 | 35.4253 | 35.6796 | 35.9358 | 36.1938 | 36.3969 | 36.6013 | 36.8067 | 37.0133 | 37.2211 | 20.2681 | 20.5399 | 20.8152 | 20.6784 | 20.5424 | 20.6899 | 20.8384 | 20.988 | 21.1387 | 21.2904 | 21.41 | 21.5302 | 21.651 | 21.7726 | 21.8948 | 0 | 0 | 0 | 0 | 0 | 0 | 0 | 0 | 0 | 0 | 0 | 0 | 0 | 0 | 0 | 0 | 0 | 0 | 0 | 0 | 0 | 0 | 0 | 0 | 0 | 0 | 0 | 0 | 0 | 0 | 0 | 0 | 0 | 0 | 0 | 0 | 0 | 0 | 0 | 0 | 0 | 0 | 0 | 0 | 0
163 | 113 | 163,113 | 99712 | 99712 | N | 0 | 2 | 0 | 2 | 0 | 13 | 13 | 0 | 0 | 0 | 13 | 0 | 511.2308 | 511.2308 | 0 | 0 | 0 | 511.2308 | 0 | 2 | 0 | 0 | 0 | 2 | 0 | 0 | 0 | 0 | 0 | 1.8182 | 1.8182 | 0 | 0 | 0 | 0 | 0 | 0 | 0 | 1.653 | 1.7336 | 1.8182 | 1.9069 | 2 | 0 | 0 | 0 | 0 | 0 | 0 | 0 | 0 | 0 | 0 | 2.0268 | 2.054 | 2.0815 | 2.0678 | 2.0542 | 2.069 | 2.0838 | 2.0988 | 2.1139 | 2.129 | 2.141 | 2.153 | 2.1651 | 2.1773 | 2.1895 | 0 | 0 | 0 | 0 | 0 | 0 | 0 | 0 | 0 | 0 | 0 | 0 | 0 | 0 | 0 | 0 | 0 | 0 | 0 | 0 | 0 | 0 | 0 | 0 | 0 | 0 | 0 | 0 | 0 | 0 | 0 | 0 | 0 | 0 | 0 | 0 | 0 | 0 | 0 | 0 | 0 | 0 | 0 | 0 | 0 | 0 | 0 | 0 | 0 | 0 | 0 | 0 | 0 | 0 | 0 | 0 | 0 | 0 | 0 | 0
167 | 113 | 167,113 | 99712 | 99712 | N | 1 | 1 | 1 | 0 | 0 | 2 | 2 | 1 | 0 | 0 | 3 | 0 | 614 | 614 | 96141 | 0 | 0 | 32456.3333 | 0 | 1 | 0 | 1 | 0 | 2 | 0 | 1 | 1 | 0 | 0 | 0.90911 | 0.90911 | 0 | 0 | 0.91245 | 0.91245 | 0 | 0.92984 | 0 | 0.82649 | 0.86682 | 0.90911 | 0.95347 | 1 | 0.83257 | 0.8716 | 0.91245 | 0.95522 | 1 | 0.8646 | 0.89663 | 0.92984 | 0.96428 | 1 | 1.0127 | 1.0255 | 1.0385 | 1.0316 | 1.0248 | 1.0322 | 1.0396 | 1.0471 | 1.0546 | 1.0622 | 1.0681 | 1.0741 | 1.0802 | 1.0862 | 1.0923 | 1.0127 | 1.0255 | 1.0385 | 1.0316 | 1.0248 | 1.0322 | 1.0396 | 1.0471 | 1.0546 | 1.0622 | 1.0681 | 1.0741 | 1.0802 | 1.0862 | 1.0923 | 1.0127 | 1.0255 | 1.0385 | 1.0316 | 1.0248 | 1.0322 | 1.0396 | 1.0471 | 1.0546 | 1.0622 | 1.0681 | 1.0741 | 1.0802 | 1.0862 | 1.0923 | 0 | 0 | 0 | 0 | 0 | 0 | 0 | 0 | 0 | 0 | 0 | 0 | 0 | 0 | 0 | 0 | 0 | 0 | 0 | 0 | 0 | 0 | 0 | 0 | 0 | 0 | 0 | 0 | 0 | 0
172 | 113 | 172,113 | 99712 | 99712 | N | 3 | 13 | 3 | 10 | 0 | 0 | 0 | 0 | 0 | 0 | 0 | 0 | 834.495 | 834.495 | 1408.3846 | 0 | 0 | 1365.174 | 0.29786 | 12.6852 | 0.016892 | 0 | 0 | 13 | 0.068737 | 2.9274 | 2.9961 | 0.0038981 | 0.27079 | 11.5323 | 11.8031 | 0.015357 | 0.062719 | 2.6711 | 2.7338 | 0.0035569 | 0 | 0 | 10.7304 | 11.254 | 11.8031 | 12.3791 | 12.9831 | 2.4945 | 2.6114 | 2.7338 | 2.862 | 2.9961 | 0 | 0 | 0 | 0 | 0 | 13.1474 | 13.3139 | 13.4824 | 13.3937 | 13.3057 | 13.4012 | 13.4974 | 13.5943 | 13.6919 | 13.7902 | 13.8676 | 13.9455 | 14.0237 | 14.1025 | 14.1816 | 3.034 | 3.0724 | 3.1113 | 3.0909 | 3.0705 | 3.0926 | 3.1148 | 3.1371 | 3.1597 | 3.1824 | 3.2002 | 3.2182 | 3.2362 | 3.2544 | 3.2727 | 0 | 0 | 0 | 0 | 0 | 0 | 0 | 0 | 0 | 0 | 0 | 0 | 0 | 0 | 0 | 0.017106 | 0.017322 | 0.017541 | 0.017426 | 0.017312 | 0.017436 | 0.017561 | 0.017687 | 0.017814 | 0.017942 | 0.018043 | 0.018144 | 0.018246 | 0.018348 | 0.018451 | 0 | 0 | 0 | 0 | 0 | 0 | 0 | 0 | 0 | 0 | 0 | 0 | 0 | 0 | 0
106 | 114 | 106,114 | 99712 | 99712 | N | 31 | 21 | 16 | 5 | 0 | 0 | 0 | 0 | 0 | 0 | 0 | 0 | 834.495 | 834.495 | 1408.3846 | 0 | 0 | 1365.174 | 0.48116 | 20.4916 | 0.027287 | 0 | 0 | 21 | 0.3666 | 15.6126 | 15.9792 | 0.02079 | 0.43743 | 18.6292 | 19.0666 | 0.024807 | 0.3345 | 14.2458 | 14.5803 | 0.01897 | 0 | 0 | 17.3337 | 18.1795 | 19.0666 | 19.997 | 20.9727 | 13.3039 | 13.9275 | 14.5803 | 15.2637 | 15.9792 | 0 | 0 | 0 | 0 | 0 | 21.2539 | 21.5388 | 21.8276 | 21.6841 | 21.5415 | 21.6962 | 21.8519 | 22.0088 | 22.1668 | 22.3259 | 22.4513 | 22.5773 | 22.704 | 22.8315 | 22.9596 | 16.1934 | 16.4105 | 16.6305 | 16.5212 | 16.4126 | 16.5304 | 16.6491 | 16.7686 | 16.889 | 17.0102 | 17.1057 | 17.2017 | 17.2983 | 17.3954 | 17.4931 | 0 | 0 | 0 | 0 | 0 | 0 | 0 | 0 | 0 | 0 | 0 | 0 | 0 | 0 | 0 | 0.027653 | 0.028023 | 0.028399 | 0.028212 | 0.028027 | 0.028228 | 0.028431 | 0.028635 | 0.02884 | 0.029048 | 0.029211 | 0.029375 | 0.029539 | 0.029705 | 0.029872 | 0 | 0 | 0 | 0 | 0 | 0 | 0 | 0 | 0 | 0 | 0 | 0 | 0 | 0 | 0
165 | 114 | 165,114 | 99712 | 99712 | N | 0 | 2 | 0 | 2 | 0 | 2 | 2 | 0 | 0 | 0 | 2 | 0 | 225 | 225 | 0 | 0 | 0 | 225 | 0 | 2 | 0 | 0 | 0 | 2 | 0 | 0 | 0 | 0 | 0 | 1.8182 | 1.8182 | 0 | 0 | 0 | 0 | 0 | 0 | 0 | 1.653 | 1.7336 | 1.8182 | 1.9069 | 2 | 0 | 0 | 0 | 0 | 0 | 0 | 0 | 0 | 0 | 0 | 2.0268 | 2.054 | 2.0815 | 2.0678 | 2.0542 | 2.069 | 2.0838 | 2.0988 | 2.1139 | 2.129 | 2.141 | 2.153 | 2.1651 | 2.1773 | 2.1895 | 0 | 0 | 0 | 0 | 0 | 0 | 0 | 0 | 0 | 0 | 0 | 0 | 0 | 0 | 0 | 0 | 0 | 0 | 0 | 0 | 0 | 0 | 0 | 0 | 0 | 0 | 0 | 0 | 0 | 0 | 0 | 0 | 0 | 0 | 0 | 0 | 0 | 0 | 0 | 0 | 0 | 0 | 0 | 0 | 0 | 0 | 0 | 0 | 0 | 0 | 0 | 0 | 0 | 0 | 0 | 0 | 0 | 0 | 0 | 0
116 | 115 | 116,115 | 99712 | 99712 | N | 8 | 7 | 3 | 4 | 0 | 0 | 0 | 0 | 0 | 0 | 0 | 0 | 834.495 | 834.495 | 1408.3846 | 0 | 0 | 1365.174 | 0.16039 | 6.8305 | 0.0090956 | 0 | 0 | 7 | 0.068737 | 2.9274 | 2.9961 | 0.0038981 | 0.14581 | 6.2097 | 6.3555 | 0.008269 | 0.062719 | 2.6711 | 2.7338 | 0.0035569 | 0 | 0 | 5.7779 | 6.0598 | 6.3555 | 6.6657 | 6.9909 | 2.4945 | 2.6114 | 2.7338 | 2.862 | 2.9961 | 0 | 0 | 0 | 0 | 0 | 7.0846 | 7.1796 | 7.2759 | 7.228 | 7.1805 | 7.2321 | 7.284 | 7.3363 | 7.3889 | 7.442 | 7.4838 | 7.5258 | 7.568 | 7.6105 | 7.6532 | 3.0363 | 3.077 | 3.1182 | 3.0977 | 3.0774 | 3.0995 | 3.1217 | 3.1441 | 3.1667 | 3.1894 | 3.2073 | 3.2253 | 3.2434 | 3.2616 | 3.2799 | 0 | 0 | 0 | 0 | 0 | 0 | 0 | 0 | 0 | 0 | 0 | 0 | 0 | 0 | 0 | 0.0092176 | 0.0093412 | 0.0094664 | 0.0094041 | 0.0093423 | 0.0094094 | 0.0094769 | 0.009545 | 0.0096135 | 0.0096825 | 0.0097369 | 0.0097915 | 0.0098465 | 0.0099018 | 0.0099573 | 0 | 0 | 0 | 0 | 0 | 0 | 0 | 0 | 0 | 0 | 0 | 0 | 0 | 0 | 0
119 | 115 | 119,115 | 99712 | 99712 | N | 3 | 1 | 1 | 0 | 0 | 0 | 0 | 0 | 0 | 0 | 0 | 0 | 834.495 | 834.495 | 1408.3846 | 0 | 0 | 1365.174 | 0.022912 | 0.97579 | 0.0012994 | 0 | 0 | 1 | 0.022912 | 0.97579 | 0.9987 | 0.0012994 | 0.02083 | 0.8871 | 0.90793 | 0.0011813 | 0.020906 | 0.89036 | 0.91127 | 0.0011856 | 0 | 0 | 0.82541 | 0.86569 | 0.90793 | 0.95224 | 0.9987 | 0.83149 | 0.87047 | 0.91127 | 0.95398 | 0.9987 | 0 | 0 | 0 | 0 | 0 | 1.0121 | 1.0257 | 1.0394 | 1.0326 | 1.0258 | 1.0332 | 1.0406 | 1.048 | 1.0556 | 1.0631 | 1.0691 | 1.0751 | 1.0811 | 1.0872 | 1.0933 | 1.0121 | 1.0257 | 1.0394 | 1.0326 | 1.0258 | 1.0332 | 1.0406 | 1.048 | 1.0556 | 1.0631 | 1.0691 | 1.0751 | 1.0811 | 1.0872 | 1.0933 | 0 | 0 | 0 | 0 | 0 | 0 | 0 | 0 | 0 | 0 | 0 | 0 | 0 | 0 | 0 | 0.0013168 | 0.0013345 | 0.0013523 | 0.0013434 | 0.0013346 | 0.0013442 | 0.0013538 | 0.0013636 | 0.0013734 | 0.0013832 | 0.001391 | 0.0013988 | 0.0014066 | 0.0014145 | 0.0014225 | 0 | 0 | 0 | 0 | 0 | 0 | 0 | 0 | 0 | 0 | 0 | 0 | 0 | 0 | 0
99 | 116 | 99,116 | 99712 | 99712 | N | 2 | 8 | 1 | 7 | 0 | 0 | 0 | 0 | 0 | 0 | 0 | 0 | 834.495 | 834.495 | 1408.3846 | 0 | 0 | 1365.174 | 0.1833 | 7.8063 | 0.010395 | 0 | 0 | 8 | 0.022912 | 0.97579 | 0.9987 | 0.0012994 | 0.16664 | 7.0968 | 7.2635 | 0.0094503 | 0.020906 | 0.89036 | 0.91127 | 0.0011856 | 0 | 0 | 6.6033 | 6.9255 | 7.2635 | 7.6179 | 7.9896 | 0.83149 | 0.87047 | 0.91127 | 0.95398 | 0.9987 | 0 | 0 | 0 | 0 | 0 | 8.0305 | 8.0717 | 8.113 | 8.0597 | 8.0067 | 8.0642 | 8.1221 | 8.1804 | 8.2391 | 8.2982 | 8.3448 | 8.3917 | 8.4388 | 8.4861 | 8.5338 | 1.0038 | 1.009 | 1.0141 | 1.0075 | 1.0008 | 1.008 | 1.0153 | 1.0225 | 1.0299 | 1.0373 | 1.0431 | 1.049 | 1.0548 | 1.0608 | 1.0667 | 0 | 0 | 0 | 0 | 0 | 0 | 0 | 0 | 0 | 0 | 0 | 0 | 0 | 0 | 0 | 0.010448 | 0.010502 | 0.010556 | 0.010486 | 0.010417 | 0.010492 | 0.010567 | 0.010643 | 0.01072 | 0.010797 | 0.010857 | 0.010918 | 0.010979 | 0.011041 | 0.011103 | 0 | 0 | 0 | 0 | 0 | 0 | 0 | 0 | 0 | 0 | 0 | 0 | 0 | 0 | 0
106 | 116 | 106,116 | 99712 | 99712 | N | 0 | 1 | 0 | 1 | 0 | 9 | 9 | 0 | 0 | 0 | 9 | 0 | 906.4444 | 906.4444 | 0 | 0 | 0 | 906.4444 | 0 | 1 | 0 | 0 | 0 | 1 | 0 | 0 | 0 | 0 | 0 | 0.90911 | 0.90911 | 0 | 0 | 0 | 0 | 0 | 0 | 0 | 0.82649 | 0.86682 | 0.90911 | 0.95347 | 1 | 0 | 0 | 0 | 0 | 0 | 0 | 0 | 0 | 0 | 0 | 1.0134 | 1.027 | 1.0408 | 1.0339 | 1.0271 | 1.0345 | 1.0419 | 1.0494 | 1.0569 | 1.0645 | 1.0705 | 1.0765 | 1.0826 | 1.0886 | 1.0947 | 0 | 0 | 0 | 0 | 0 | 0 | 0 | 0 | 0 | 0 | 0 | 0 | 0 | 0 | 0 | 0 | 0 | 0 | 0 | 0 | 0 | 0 | 0 | 0 | 0 | 0 | 0 | 0 | 0 | 0 | 0 | 0 | 0 | 0 | 0 | 0 | 0 | 0 | 0 | 0 | 0 | 0 | 0 | 0 | 0 | 0 | 0 | 0 | 0 | 0 | 0 | 0 | 0 | 0 | 0 | 0 | 0 | 0 | 0 | 0
107 | 116 | 107,116 | 99712 | 99712 | N | 23 | 17 | 14 | 3 | 0 | 8 | 8 | 0 | 0 | 0 | 8 | 0 | 717 | 717 | 0 | 0 | 0 | 717 | 0 | 17 | 0 | 0 | 0 | 17 | 0 | 14 | 14 | 0 | 0 | 15.4549 | 15.4549 | 0 | 0 | 12.7744 | 12.7744 | 0 | 0 | 0 | 14.0503 | 14.7359 | 15.4549 | 16.2091 | 17 | 11.656 | 12.2024 | 12.7744 | 13.3731 | 14 | 0 | 0 | 0 | 0 | 0 | 17.2279 | 17.4589 | 17.6929 | 17.5766 | 17.4611 | 17.5864 | 17.7127 | 17.8398 | 17.9679 | 18.0969 | 18.1985 | 18.3006 | 18.4034 | 18.5067 | 18.6106 | 14.1877 | 14.3779 | 14.5707 | 14.4749 | 14.3797 | 14.4829 | 14.5869 | 14.6916 | 14.7971 | 14.9033 | 14.987 | 15.0711 | 15.1557 | 15.2408 | 15.3263 | 0 | 0 | 0 | 0 | 0 | 0 | 0 | 0 | 0 | 0 | 0 | 0 | 0 | 0 | 0 | 0 | 0 | 0 | 0 | 0 | 0 | 0 | 0 | 0 | 0 | 0 | 0 | 0 | 0 | 0 | 0 | 0 | 0 | 0 | 0 | 0 | 0 | 0 | 0 | 0 | 0 | 0 | 0 | 0 | 0
109 | 116 | 109,116 | 99712 | 99712 | N | 18 | 14 | 11 | 3 | 0 | 0 | 0 | 0 | 0 | 0 | 0 | 0 | 834.495 | 834.495 | 1408.3846 | 0 | 0 | 1365.174 | 0.32077 | 13.661 | 0.018191 | 0 | 0 | 14 | 0.25204 | 10.7337 | 10.9857 | 0.014293 | 0.29162 | 12.4194 | 12.7111 | 0.016538 | 0.22997 | 9.794 | 10.024 | 0.013042 | 0 | 0 | 11.5558 | 12.1197 | 12.7111 | 13.3313 | 13.9818 | 9.1464 | 9.5751 | 10.024 | 10.4938 | 10.9857 | 0 | 0 | 0 | 0 | 0 | 14.1693 | 14.3592 | 14.5517 | 14.4561 | 14.361 | 14.4641 | 14.5679 | 14.6725 | 14.7779 | 14.8839 | 14.9675 | 15.0515 | 15.136 | 15.221 | 15.3064 | 11.133 | 11.2822 | 11.4335 | 11.3583 | 11.2837 | 11.3647 | 11.4462 | 11.5284 | 11.6112 | 11.6945 | 11.7602 | 11.8262 | 11.8926 | 11.9593 | 12.0265 | 0 | 0 | 0 | 0 | 0 | 0 | 0 | 0 | 0 | 0 | 0 | 0 | 0 | 0 | 0 | 0.018435 | 0.018682 | 0.018933 | 0.018808 | 0.018685 | 0.018819 | 0.018954 | 0.01909 | 0.019227 | 0.019365 | 0.019474 | 0.019583 | 0.019693 | 0.019804 | 0.019915 | 0 | 0 | 0 | 0 | 0 | 0 | 0 | 0 | 0 | 0 | 0 | 0 | 0 | 0 | 0
110 | 116 | 110,116 | 99712 | 99712 | N | 12 | 7 | 5 | 2 | 0 | 12 | 12 | 0 | 0 | 0 | 12 | 0 | 1159.75 | 1159.75 | 0 | 0 | 0 | 1159.75 | 0 | 7 | 0 | 0 | 0 | 7 | 0 | 5 | 5 | 0 | 0 | 6.3638 | 6.3638 | 0 | 0 | 4.5623 | 4.5623 | 0 | 0 | 0 | 5.7854 | 6.0677 | 6.3638 | 6.6743 | 7 | 4.1629 | 4.358 | 4.5623 | 4.7761 | 5 | 0 | 0 | 0 | 0 | 0 | 7.0938 | 7.189 | 7.2853 | 7.2374 | 7.1898 | 7.2415 | 7.2934 | 7.3458 | 7.3985 | 7.4517 | 7.4935 | 7.5356 | 7.5779 | 7.6204 | 7.6632 | 5.067 | 5.135 | 5.2038 | 5.1696 | 5.1356 | 5.1725 | 5.2096 | 5.247 | 5.2847 | 5.3226 | 5.3525 | 5.3825 | 5.4128 | 5.4431 | 5.4737 | 0 | 0 | 0 | 0 | 0 | 0 | 0 | 0 | 0 | 0 | 0 | 0 | 0 | 0 | 0 | 0 | 0 | 0 | 0 | 0 | 0 | 0 | 0 | 0 | 0 | 0 | 0 | 0 | 0 | 0 | 0 | 0 | 0 | 0 | 0 | 0 | 0 | 0 | 0 | 0 | 0 | 0 | 0 | 0 | 0
118 | 116 | 118,116 | 99712 | 99712 | N | 0 | 1 | 0 | 1 | 0 | 1 | 1 | 1 | 0 | 0 | 2 | 0 | 1035 | 1035 | 15009 | 0 | 0 | 8022 | 0 | 1 | 0 | 1 | 0 | 2 | 0 | 0 | 0 | 0 | 0 | 0.90911 | 0.90911 | 0 | 0 | 0 | 0 | 0 | 0.92984 | 0 | 0.82649 | 0.86682 | 0.90911 | 0.95347 | 1 | 0 | 0 | 0 | 0 | 0 | 0.8646 | 0.89663 | 0.92984 | 0.96428 | 1 | 1.0134 | 1.027 | 1.0408 | 1.0339 | 1.0271 | 1.0345 | 1.0419 | 1.0494 | 1.0569 | 1.0645 | 1.0705 | 1.0765 | 1.0826 | 1.0886 | 1.0947 | 0 | 0 | 0 | 0 | 0 | 0 | 0 | 0 | 0 | 0 | 0 | 0 | 0 | 0 | 0 | 1.0134 | 1.027 | 1.0408 | 1.0339 | 1.0271 | 1.0345 | 1.0419 | 1.0494 | 1.0569 | 1.0645 | 1.0705 | 1.0765 | 1.0826 | 1.0886 | 1.0947 | 0 | 0 | 0 | 0 | 0 | 0 | 0 | 0 | 0 | 0 | 0 | 0 | 0 | 0 | 0 | 0 | 0 | 0 | 0 | 0 | 0 | 0 | 0 | 0 | 0 | 0 | 0 | 0 | 0 | 0
119 | 116 | 119,116 | 99712 | 99712 | N | 0 | 2 | 0 | 2 | 0 | 0 | 0 | 0 | 0 | 0 | 0 | 0 | 834.495 | 834.495 | 1408.3846 | 0 | 0 | 1365.174 | 0.045825 | 1.9516 | 0.0025988 | 0 | 0 | 2 | 0 | 0 | 0 | 0 | 0.04166 | 1.7742 | 1.8159 | 0.0023626 | 0 | 0 | 0 | 0 | 0 | 0 | 1.6508 | 1.7314 | 1.8159 | 1.9045 | 1.9974 | 0 | 0 | 0 | 0 | 0 | 0 | 0 | 0 | 0 | 0 | 2.0242 | 2.0513 | 2.0788 | 2.0652 | 2.0516 | 2.0663 | 2.0811 | 2.0961 | 2.1111 | 2.1263 | 2.1382 | 2.1502 | 2.1623 | 2.1744 | 2.1866 | 0 | 0 | 0 | 0 | 0 | 0 | 0 | 0 | 0 | 0 | 0 | 0 | 0 | 0 | 0 | 0 | 0 | 0 | 0 | 0 | 0 | 0 | 0 | 0 | 0 | 0 | 0 | 0 | 0 | 0 | 0.0026336 | 0.0026689 | 0.0027047 | 0.0026869 | 0.0026692 | 0.0026884 | 0.0027077 | 0.0027271 | 0.0027467 | 0.0027664 | 0.002782 | 0.0027976 | 0.0028133 | 0.0028291 | 0.002845 | 0 | 0 | 0 | 0 | 0 | 0 | 0 | 0 | 0 | 0 | 0 | 0 | 0 | 0 | 0
104 | 117 | 104,117 | 99712 | 99712 | N | 6 | 4 | 3 | 1 | 0 | 0 | 0 | 0 | 0 | 0 | 0 | 0 | 834.495 | 834.495 | 1408.3846 | 0 | 0 | 1365.174 | 0.091649 | 3.9032 | 0.0051975 | 0 | 0 | 4 | 0.068737 | 2.9274 | 2.9961 | 0.0038981 | 0.08332 | 3.5484 | 3.6317 | 0.0047251 | 0.062719 | 2.6711 | 2.7338 | 0.0035569 | 0 | 0 | 3.3017 | 3.4628 | 3.6317 | 3.8089 | 3.9948 | 2.4945 | 2.6114 | 2.7338 | 2.862 | 2.9961 | 0 | 0 | 0 | 0 | 0 | 4.0484 | 4.1026 | 4.1576 | 4.1303 | 4.1031 | 4.1326 | 4.1623 | 4.1922 | 4.2222 | 4.2526 | 4.2764 | 4.3004 | 4.3246 | 4.3489 | 4.3733 | 3.0363 | 3.077 | 3.1182 | 3.0977 | 3.0774 | 3.0995 | 3.1217 | 3.1441 | 3.1667 | 3.1894 | 3.2073 | 3.2253 | 3.2434 | 3.2616 | 3.2799 | 0 | 0 | 0 | 0 | 0 | 0 | 0 | 0 | 0 | 0 | 0 | 0 | 0 | 0 | 0 | 0.0052672 | 0.0053378 | 0.0054094 | 0.0053738 | 0.0053385 | 0.0053768 | 0.0054154 | 0.0054543 | 0.0054934 | 0.0055329 | 0.0055639 | 0.0055952 | 0.0056266 | 0.0056581 | 0.0056899 | 0 | 0 | 0 | 0 | 0 | 0 | 0 | 0 | 0 | 0 | 0 | 0 | 0 | 0 | 0
106 | 117 | 106,117 | 99712 | 99712 | N | 0 | 1 | 0 | 1 | 0 | 2 | 2 | 0 | 0 | 0 | 2 | 0 | 368 | 368 | 0 | 0 | 0 | 368 | 0 | 1 | 0 | 0 | 0 | 1 | 0 | 0 | 0 | 0 | 0 | 0.90911 | 0.90911 | 0 | 0 | 0 | 0 | 0 | 0 | 0 | 0.82649 | 0.86682 | 0.90911 | 0.95347 | 1 | 0 | 0 | 0 | 0 | 0 | 0 | 0 | 0 | 0 | 0 | 1.0134 | 1.027 | 1.0408 | 1.0339 | 1.0271 | 1.0345 | 1.0419 | 1.0494 | 1.0569 | 1.0645 | 1.0705 | 1.0765 | 1.0826 | 1.0886 | 1.0947 | 0 | 0 | 0 | 0 | 0 | 0 | 0 | 0 | 0 | 0 | 0 | 0 | 0 | 0 | 0 | 0 | 0 | 0 | 0 | 0 | 0 | 0 | 0 | 0 | 0 | 0 | 0 | 0 | 0 | 0 | 0 | 0 | 0 | 0 | 0 | 0 | 0 | 0 | 0 | 0 | 0 | 0 | 0 | 0 | 0 | 0 | 0 | 0 | 0 | 0 | 0 | 0 | 0 | 0 | 0 | 0 | 0 | 0 | 0 | 0
111 | 117 | 111,117 | 99712 | 99712 | N | 8 | 5 | 2 | 3 | 0 | 17 | 17 | 0 | 0 | 0 | 17 | 0 | 1372.3529 | 1372.3529 | 0 | 0 | 0 | 1372.3529 | 0 | 5 | 0 | 0 | 0 | 5 | 0 | 2 | 2 | 0 | 0 | 4.5456 | 4.5456 | 0 | 0 | 1.8249 | 1.8249 | 0 | 0 | 0 | 4.1324 | 4.3341 | 4.5456 | 4.7674 | 5 | 1.6651 | 1.7432 | 1.8249 | 1.9104 | 2 | 0 | 0 | 0 | 0 | 0 | 5.067 | 5.135 | 5.2038 | 5.1696 | 5.1356 | 5.1725 | 5.2096 | 5.247 | 5.2847 | 5.3226 | 5.3525 | 5.3825 | 5.4128 | 5.4431 | 5.4737 | 2.0268 | 2.054 | 2.0815 | 2.0678 | 2.0542 | 2.069 | 2.0838 | 2.0988 | 2.1139 | 2.129 | 2.141 | 2.153 | 2.1651 | 2.1773 | 2.1895 | 0 | 0 | 0 | 0 | 0 | 0 | 0 | 0 | 0 | 0 | 0 | 0 | 0 | 0 | 0 | 0 | 0 | 0 | 0 | 0 | 0 | 0 | 0 | 0 | 0 | 0 | 0 | 0 | 0 | 0 | 0 | 0 | 0 | 0 | 0 | 0 | 0 | 0 | 0 | 0 | 0 | 0 | 0 | 0 | 0
112 | 117 | 112,117 | 99712 | 99712 | N | 16 | 10 | 5 | 5 | 0 | 27 | 27 | 0 | 0 | 0 | 27 | 0 | 1340.4444 | 1340.4444 | 0 | 0 | 0 | 1340.4444 | 0 | 10 | 0 | 0 | 0 | 10 | 0 | 5 | 5 | 0 | 0 | 9.0911 | 9.0911 | 0 | 0 | 4.5623 | 4.5623 | 0 | 0 | 0 | 8.2649 | 8.6682 | 9.0911 | 9.5347 | 10 | 4.1629 | 4.358 | 4.5623 | 4.7761 | 5 | 0 | 0 | 0 | 0 | 0 | 10.1341 | 10.2699 | 10.4076 | 10.3392 | 10.2712 | 10.3449 | 10.4192 | 10.494 | 10.5693 | 10.6452 | 10.705 | 10.7651 | 10.8255 | 10.8863 | 10.9474 | 5.067 | 5.135 | 5.2038 | 5.1696 | 5.1356 | 5.1725 | 5.2096 | 5.247 | 5.2847 | 5.3226 | 5.3525 | 5.3825 | 5.4128 | 5.4431 | 5.4737 | 0 | 0 | 0 | 0 | 0 | 0 | 0 | 0 | 0 | 0 | 0 | 0 | 0 | 0 | 0 | 0 | 0 | 0 | 0 | 0 | 0 | 0 | 0 | 0 | 0 | 0 | 0 | 0 | 0 | 0 | 0 | 0 | 0 | 0 | 0 | 0 | 0 | 0 | 0 | 0 | 0 | 0 | 0 | 0 | 0
117 | 117 | 117,117 | 99712 | 99712 | N | 14 | 10 | 7 | 3 | 0 | 1 | 1 | 2 | 0 | 0 | 3 | 0 | 576 | 576 | 11680 | 0 | 0 | 7978.6667 | 0 | 10 | 0 | 2 | 0 | 12 | 0 | 7 | 7 | 0 | 0 | 9.0911 | 9.0911 | 0 | 0 | 6.3872 | 6.3872 | 0 | 1.8597 | 0 | 8.2649 | 8.6682 | 9.0911 | 9.5347 | 10 | 5.828 | 6.1012 | 6.3872 | 6.6866 | 7 | 1.7292 | 1.7933 | 1.8597 | 1.9286 | 2 | 10.1341 | 10.2699 | 10.4076 | 10.3392 | 10.2712 | 10.3449 | 10.4192 | 10.494 | 10.5693 | 10.6452 | 10.705 | 10.7651 | 10.8255 | 10.8863 | 10.9474 | 7.0938 | 7.189 | 7.2853 | 7.2374 | 7.1898 | 7.2415 | 7.2934 | 7.3458 | 7.3985 | 7.4517 | 7.4935 | 7.5356 | 7.5779 | 7.6204 | 7.6632 | 2.0268 | 2.054 | 2.0815 | 2.0678 | 2.0542 | 2.069 | 2.0838 | 2.0988 | 2.1139 | 2.129 | 2.141 | 2.153 | 2.1651 | 2.1773 | 2.1895 | 0 | 0 | 0 | 0 | 0 | 0 | 0 | 0 | 0 | 0 | 0 | 0 | 0 | 0 | 0 | 0 | 0 | 0 | 0 | 0 | 0 | 0 | 0 | 0 | 0 | 0 | 0 | 0 | 0 | 0
111 | 118 | 111,118 | 99712 | 99712 | N | 0 | 1 | 0 | 1 | 0 | 0 | 0 | 0 | 0 | 0 | 0 | 0 | 834.495 | 834.495 | 1408.3846 | 0 | 0 | 1365.174 | 0.022912 | 0.97579 | 0.0012994 | 0 | 0 | 1 | 0 | 0 | 0 | 0 | 0.02083 | 0.8871 | 0.90793 | 0.0011813 | 0 | 0 | 0 | 0 | 0 | 0 | 0.82541 | 0.86569 | 0.90793 | 0.95224 | 0.9987 | 0 | 0 | 0 | 0 | 0 | 0 | 0 | 0 | 0 | 0 | 1.0121 | 1.0257 | 1.0394 | 1.0326 | 1.0258 | 1.0332 | 1.0406 | 1.048 | 1.0556 | 1.0631 | 1.0691 | 1.0751 | 1.0811 | 1.0872 | 1.0933 | 0 | 0 | 0 | 0 | 0 | 0 | 0 | 0 | 0 | 0 | 0 | 0 | 0 | 0 | 0 | 0 | 0 | 0 | 0 | 0 | 0 | 0 | 0 | 0 | 0 | 0 | 0 | 0 | 0 | 0 | 0.0013168 | 0.0013345 | 0.0013523 | 0.0013434 | 0.0013346 | 0.0013442 | 0.0013538 | 0.0013636 | 0.0013734 | 0.0013832 | 0.001391 | 0.0013988 | 0.0014066 | 0.0014145 | 0.0014225 | 0 | 0 | 0 | 0 | 0 | 0 | 0 | 0 | 0 | 0 | 0 | 0 | 0 | 0 | 0
119 | 119 | 119,119 | 99712 | 99712 | N | 0 | 1 | 0 | 1 | 0 | 6 | 6 | 0 | 0 | 0 | 6 | 0 | 1134.8333 | 1134.8333 | 0 | 0 | 0 | 1134.8333 | 0 | 1 | 0 | 0 | 0 | 1 | 0 | 0 | 0 | 0 | 0 | 0.90911 | 0.90911 | 0 | 0 | 0 | 0 | 0 | 0 | 0 | 0.82649 | 0.86682 | 0.90911 | 0.95347 | 1 | 0 | 0 | 0 | 0 | 0 | 0 | 0 | 0 | 0 | 0 | 1.0134 | 1.027 | 1.0408 | 1.0339 | 1.0271 | 1.0345 | 1.0419 | 1.0494 | 1.0569 | 1.0645 | 1.0705 | 1.0765 | 1.0826 | 1.0886 | 1.0947 | 0 | 0 | 0 | 0 | 0 | 0 | 0 | 0 | 0 | 0 | 0 | 0 | 0 | 0 | 0 | 0 | 0 | 0 | 0 | 0 | 0 | 0 | 0 | 0 | 0 | 0 | 0 | 0 | 0 | 0 | 0 | 0 | 0 | 0 | 0 | 0 | 0 | 0 | 0 | 0 | 0 | 0 | 0 | 0 | 0 | 0 | 0 | 0 | 0 | 0 | 0 | 0 | 0 | 0 | 0 | 0 | 0 | 0 | 0 | 0
112 | 120 | 112,120 | 99712 | 99712 | N | 218 | 141 | 96 | 45 | 0 | 0 | 0 | 0 | 0 | 0 | 0 | 0 | 834.495 | 834.495 | 1408.3846 | 0 | 0 | 1365.174 | 3.2306 | 137.5861 | 0.18321 | 0 | 0 | 141 | 2.1996 | 93.6757 | 95.8753 | 0.12474 | 2.937 | 125.0815 | 128.0185 | 0.16656 | 2.007 | 85.4748 | 87.4818 | 0.11382 | 0 | 0 | 116.3835 | 122.0625 | 128.0185 | 134.2653 | 140.8168 | 79.8231 | 83.5647 | 87.4818 | 91.5824 | 95.8753 | 0 | 0 | 0 | 0 | 0 | 142.7047 | 144.6178 | 146.5567 | 145.5931 | 144.6359 | 145.6742 | 146.72 | 147.7733 | 148.8342 | 149.9026 | 150.7441 | 151.5903 | 152.4413 | 153.297 | 154.1576 | 97.1606 | 98.4632 | 99.7833 | 99.1272 | 98.4755 | 99.1825 | 99.8945 | 100.6116 | 101.3339 | 102.0614 | 102.6343 | 103.2104 | 103.7898 | 104.3725 | 104.9584 | 0 | 0 | 0 | 0 | 0 | 0 | 0 | 0 | 0 | 0 | 0 | 0 | 0 | 0 | 0 | 0.18567 | 0.18816 | 0.19068 | 0.18943 | 0.18818 | 0.18953 | 0.19089 | 0.19226 | 0.19364 | 0.19503 | 0.19613 | 0.19723 | 0.19834 | 0.19945 | 0.20057 | 0 | 0 | 0 | 0 | 0 | 0 | 0 | 0 | 0 | 0 | 0 | 0 | 0 | 0 | 0
122 | 120 | 122,120 | 99712 | 99712 | N | 3 | 1 | 1 | 0 | 0 | 1 | 1 | 0 | 0 | 0 | 1 | 0 | 2080 | 2080 | 0 | 0 | 0 | 2080 | 0 | 1 | 0 | 0 | 0 | 1 | 0 | 1 | 1 | 0 | 0 | 0.90911 | 0.90911 | 0 | 0 | 0.91245 | 0.91245 | 0 | 0 | 0 | 0.82649 | 0.86682 | 0.90911 | 0.95347 | 1 | 0.83257 | 0.8716 | 0.91245 | 0.95522 | 1 | 0 | 0 | 0 | 0 | 0 | 1.0134 | 1.027 | 1.0408 | 1.0339 | 1.0271 | 1.0345 | 1.0419 | 1.0494 | 1.0569 | 1.0645 | 1.0705 | 1.0765 | 1.0826 | 1.0886 | 1.0947 | 1.0134 | 1.027 | 1.0408 | 1.0339 | 1.0271 | 1.0345 | 1.0419 | 1.0494 | 1.0569 | 1.0645 | 1.0705 | 1.0765 | 1.0826 | 1.0886 | 1.0947 | 0 | 0 | 0 | 0 | 0 | 0 | 0 | 0 | 0 | 0 | 0 | 0 | 0 | 0 | 0 | 0 | 0 | 0 | 0 | 0 | 0 | 0 | 0 | 0 | 0 | 0 | 0 | 0 | 0 | 0 | 0 | 0 | 0 | 0 | 0 | 0 | 0 | 0 | 0 | 0 | 0 | 0 | 0 | 0 | 0
138 | 121 | 138,121 | 99712 | 99712 | N | 28 | 29 | 12 | 17 | 0 | 0 | 0 | 0 | 0 | 0 | 0 | 0 | 834.495 | 834.495 | 1408.3846 | 0 | 0 | 1365.174 | 0.66446 | 28.2979 | 0.037682 | 0 | 0 | 29 | 0.27495 | 11.7095 | 11.9844 | 0.015593 | 0.60407 | 25.726 | 26.3301 | 0.034257 | 0.25088 | 10.6843 | 10.9352 | 0.014227 | 0 | 0 | 23.937 | 25.105 | 26.3301 | 27.6148 | 28.9623 | 9.9779 | 10.4456 | 10.9352 | 11.4478 | 11.9844 | 0 | 0 | 0 | 0 | 0 | 29.3506 | 29.7441 | 30.1429 | 29.9447 | 29.7478 | 29.9614 | 30.1765 | 30.3931 | 30.6113 | 30.831 | 31.0041 | 31.1782 | 31.3532 | 31.5292 | 31.7062 | 12.1451 | 12.3079 | 12.4729 | 12.3909 | 12.3094 | 12.3978 | 12.4868 | 12.5765 | 12.6667 | 12.7577 | 12.8293 | 12.9013 | 12.9737 | 13.0466 | 13.1198 | 0 | 0 | 0 | 0 | 0 | 0 | 0 | 0 | 0 | 0 | 0 | 0 | 0 | 0 | 0 | 0.038187 | 0.038699 | 0.039218 | 0.03896 | 0.038704 | 0.038982 | 0.039262 | 0.039543 | 0.039827 | 0.040113 | 0.040338 | 0.040565 | 0.040793 | 0.041022 | 0.041252 | 0 | 0 | 0 | 0 | 0 | 0 | 0 | 0 | 0 | 0 | 0 | 0 | 0 | 0 | 0
160 | 121 | 160,121 | 99712 | 99712 | N | 8 | 13 | 5 | 8 | 0 | 0 | 0 | 0 | 0 | 0 | 0 | 0 | 834.495 | 834.495 | 1408.3846 | 0 | 0 | 1365.174 | 0.29786 | 12.6852 | 0.016892 | 0 | 0 | 13 | 0.11456 | 4.8789 | 4.9935 | 0.0064969 | 0.27079 | 11.5323 | 11.8031 | 0.015357 | 0.10453 | 4.4518 | 4.5563 | 0.0059281 | 0 | 0 | 10.7304 | 11.254 | 11.8031 | 12.3791 | 12.9831 | 4.1575 | 4.3523 | 4.5563 | 4.7699 | 4.9935 | 0 | 0 | 0 | 0 | 0 | 13.1572 | 13.3336 | 13.5123 | 13.4235 | 13.3352 | 13.431 | 13.5274 | 13.6245 | 13.7223 | 13.8208 | 13.8984 | 13.9764 | 14.0549 | 14.1338 | 14.2131 | 5.0604 | 5.1283 | 5.197 | 5.1629 | 5.1289 | 5.1658 | 5.2028 | 5.2402 | 5.2778 | 5.3157 | 5.3455 | 5.3755 | 5.4057 | 5.4361 | 5.4666 | 0 | 0 | 0 | 0 | 0 | 0 | 0 | 0 | 0 | 0 | 0 | 0 | 0 | 0 | 0 | 0.017118 | 0.017348 | 0.01758 | 0.017465 | 0.01735 | 0.017475 | 0.0176 | 0.017726 | 0.017854 | 0.017982 | 0.018083 | 0.018184 | 0.018286 | 0.018389 | 0.018492 | 0 | 0 | 0 | 0 | 0 | 0 | 0 | 0 | 0 | 0 | 0 | 0 | 0 | 0 | 0
103 | 122 | 103,122 | 99712 | 99712 | N | 0 | 1 | 0 | 1 | 0 | 0 | 0 | 0 | 0 | 0 | 0 | 0 | 834.495 | 834.495 | 1408.3846 | 0 | 0 | 1365.174 | 0.022912 | 0.97579 | 0.0012994 | 0 | 0 | 1 | 0 | 0 | 0 | 0 | 0.02083 | 0.8871 | 0.90793 | 0.0011813 | 0 | 0 | 0 | 0 | 0 | 0 | 0.82541 | 0.86569 | 0.90793 | 0.95224 | 0.9987 | 0 | 0 | 0 | 0 | 0 | 0 | 0 | 0 | 0 | 0 | 1.0121 | 1.0257 | 1.0394 | 1.0326 | 1.0258 | 1.0332 | 1.0406 | 1.048 | 1.0556 | 1.0631 | 1.0691 | 1.0751 | 1.0811 | 1.0872 | 1.0933 | 0 | 0 | 0 | 0 | 0 | 0 | 0 | 0 | 0 | 0 | 0 | 0 | 0 | 0 | 0 | 0 | 0 | 0 | 0 | 0 | 0 | 0 | 0 | 0 | 0 | 0 | 0 | 0 | 0 | 0 | 0.0013168 | 0.0013345 | 0.0013523 | 0.0013434 | 0.0013346 | 0.0013442 | 0.0013538 | 0.0013636 | 0.0013734 | 0.0013832 | 0.001391 | 0.0013988 | 0.0014066 | 0.0014145 | 0.0014225 | 0 | 0 | 0 | 0 | 0 | 0 | 0 | 0 | 0 | 0 | 0 | 0 | 0 | 0 | 0
99 | 123 | 99,123 | 99712 | 99712 | N | 0 | 1 | 0 | 1 | 0 | 0 | 0 | 0 | 0 | 0 | 0 | 0 | 834.495 | 834.495 | 1408.3846 | 0 | 0 | 1365.174 | 0.022912 | 0.97579 | 0.0012994 | 0 | 0 | 1 | 0 | 0 | 0 | 0 | 0.02083 | 0.8871 | 0.90793 | 0.0011813 | 0 | 0 | 0 | 0 | 0 | 0 | 0.82541 | 0.86569 | 0.90793 | 0.95224 | 0.9987 | 0 | 0 | 0 | 0 | 0 | 0 | 0 | 0 | 0 | 0 | 1.0121 | 1.0257 | 1.0394 | 1.0326 | 1.0258 | 1.0332 | 1.0406 | 1.048 | 1.0556 | 1.0631 | 1.0691 | 1.0751 | 1.0811 | 1.0872 | 1.0933 | 0 | 0 | 0 | 0 | 0 | 0 | 0 | 0 | 0 | 0 | 0 | 0 | 0 | 0 | 0 | 0 | 0 | 0 | 0 | 0 | 0 | 0 | 0 | 0 | 0 | 0 | 0 | 0 | 0 | 0 | 0.0013168 | 0.0013345 | 0.0013523 | 0.0013434 | 0.0013346 | 0.0013442 | 0.0013538 | 0.0013636 | 0.0013734 | 0.0013832 | 0.001391 | 0.0013988 | 0.0014066 | 0.0014145 | 0.0014225 | 0 | 0 | 0 | 0 | 0 | 0 | 0 | 0 | 0 | 0 | 0 | 0 | 0 | 0 | 0
126 | 124 | 126,124 | 99712 | 99712 | N | 1 | 1 | 1 | 0 | 0 | 2 | 2 | 0 | 0 | 0 | 2 | 0 | 496 | 496 | 0 | 0 | 0 | 496 | 0 | 1 | 0 | 0 | 0 | 1 | 0 | 1 | 1 | 0 | 0 | 0.90911 | 0.90911 | 0 | 0 | 0.91245 | 0.91245 | 0 | 0 | 0 | 0.82649 | 0.86682 | 0.90911 | 0.95347 | 1 | 0.83257 | 0.8716 | 0.91245 | 0.95522 | 1 | 0 | 0 | 0 | 0 | 0 | 1.0134 | 1.027 | 1.0408 | 1.0339 | 1.0271 | 1.0345 | 1.0419 | 1.0494 | 1.0569 | 1.0645 | 1.0705 | 1.0765 | 1.0826 | 1.0886 | 1.0947 | 1.0134 | 1.027 | 1.0408 | 1.0339 | 1.0271 | 1.0345 | 1.0419 | 1.0494 | 1.0569 | 1.0645 | 1.0705 | 1.0765 | 1.0826 | 1.0886 | 1.0947 | 0 | 0 | 0 | 0 | 0 | 0 | 0 | 0 | 0 | 0 | 0 | 0 | 0 | 0 | 0 | 0 | 0 | 0 | 0 | 0 | 0 | 0 | 0 | 0 | 0 | 0 | 0 | 0 | 0 | 0 | 0 | 0 | 0 | 0 | 0 | 0 | 0 | 0 | 0 | 0 | 0 | 0 | 0 | 0 | 0
127 | 124 | 127,124 | 99712 | 99712 | N | 4 | 1 | 1 | 0 | 0 | 1 | 1 | 0 | 0 | 0 | 1 | 0 | 1620 | 1620 | 0 | 0 | 0 | 1620 | 0 | 1 | 0 | 0 | 0 | 1 | 0 | 1 | 1 | 0 | 0 | 0.90911 | 0.90911 | 0 | 0 | 0.91245 | 0.91245 | 0 | 0 | 0 | 0.82649 | 0.86682 | 0.90911 | 0.95347 | 1 | 0.83257 | 0.8716 | 0.91245 | 0.95522 | 1 | 0 | 0 | 0 | 0 | 0 | 1.0134 | 1.027 | 1.0408 | 1.0339 | 1.0271 | 1.0345 | 1.0419 | 1.0494 | 1.0569 | 1.0645 | 1.0705 | 1.0765 | 1.0826 | 1.0886 | 1.0947 | 1.0134 | 1.027 | 1.0408 | 1.0339 | 1.0271 | 1.0345 | 1.0419 | 1.0494 | 1.0569 | 1.0645 | 1.0705 | 1.0765 | 1.0826 | 1.0886 | 1.0947 | 0 | 0 | 0 | 0 | 0 | 0 | 0 | 0 | 0 | 0 | 0 | 0 | 0 | 0 | 0 | 0 | 0 | 0 | 0 | 0 | 0 | 0 | 0 | 0 | 0 | 0 | 0 | 0 | 0 | 0 | 0 | 0 | 0 | 0 | 0 | 0 | 0 | 0 | 0 | 0 | 0 | 0 | 0 | 0 | 0
122 | 125 | 122,125 | 99712 | 99712 | N | 8 | 5 | 3 | 2 | 0 | 0 | 0 | 0 | 0 | 0 | 0 | 0 | 834.495 | 834.495 | 1408.3846 | 0 | 0 | 1365.174 | 0.11456 | 4.8789 | 0.0064969 | 0 | 0 | 5 | 0.068737 | 2.9274 | 2.9961 | 0.0038981 | 0.10415 | 4.4355 | 4.5397 | 0.0059064 | 0.062719 | 2.6711 | 2.7338 | 0.0035569 | 0 | 0 | 4.1271 | 4.3285 | 4.5397 | 4.7612 | 4.9935 | 2.4945 | 2.6114 | 2.7338 | 2.862 | 2.9961 | 0 | 0 | 0 | 0 | 0 | 5.0604 | 5.1283 | 5.197 | 5.1629 | 5.1289 | 5.1658 | 5.2028 | 5.2402 | 5.2778 | 5.3157 | 5.3455 | 5.3755 | 5.4057 | 5.4361 | 5.4666 | 3.0363 | 3.077 | 3.1182 | 3.0977 | 3.0774 | 3.0995 | 3.1217 | 3.1441 | 3.1667 | 3.1894 | 3.2073 | 3.2253 | 3.2434 | 3.2616 | 3.2799 | 0 | 0 | 0 | 0 | 0 | 0 | 0 | 0 | 0 | 0 | 0 | 0 | 0 | 0 | 0 | 0.006584 | 0.0066723 | 0.0067617 | 0.0067172 | 0.0066731 | 0.006721 | 0.0067692 | 0.0068178 | 0.0068668 | 0.0069161 | 0.0069549 | 0.0069939 | 0.0070332 | 0.0070727 | 0.0071124 | 0 | 0 | 0 | 0 | 0 | 0 | 0 | 0 | 0 | 0 | 0 | 0 | 0 | 0 | 0
128 | 125 | 128,125 | 99712 | 99712 | N | 2 | 1 | 1 | 0 | 0 | 22 | 22 | 0 | 0 | 0 | 22 | 0 | 816.0909 | 816.0909 | 0 | 0 | 0 | 816.0909 | 0 | 1 | 0 | 0 | 0 | 1 | 0 | 1 | 1 | 0 | 0 | 0.90911 | 0.90911 | 0 | 0 | 0.91245 | 0.91245 | 0 | 0 | 0 | 0.82649 | 0.86682 | 0.90911 | 0.95347 | 1 | 0.83257 | 0.8716 | 0.91245 | 0.95522 | 1 | 0 | 0 | 0 | 0 | 0 | 1.0134 | 1.027 | 1.0408 | 1.0339 | 1.0271 | 1.0345 | 1.0419 | 1.0494 | 1.0569 | 1.0645 | 1.0705 | 1.0765 | 1.0826 | 1.0886 | 1.0947 | 1.0134 | 1.027 | 1.0408 | 1.0339 | 1.0271 | 1.0345 | 1.0419 | 1.0494 | 1.0569 | 1.0645 | 1.0705 | 1.0765 | 1.0826 | 1.0886 | 1.0947 | 0 | 0 | 0 | 0 | 0 | 0 | 0 | 0 | 0 | 0 | 0 | 0 | 0 | 0 | 0 | 0 | 0 | 0 | 0 | 0 | 0 | 0 | 0 | 0 | 0 | 0 | 0 | 0 | 0 | 0 | 0 | 0 | 0 | 0 | 0 | 0 | 0 | 0 | 0 | 0 | 0 | 0 | 0 | 0 | 0
130 | 125 | 130,125 | 99712 | 99712 | N | 1 | 1 | 1 | 0 | 0 | 0 | 0 | 0 | 0 | 0 | 0 | 0 | 834.495 | 834.495 | 1408.3846 | 0 | 0 | 1365.174 | 0.022912 | 0.97579 | 0.0012994 | 0 | 0 | 1 | 0.022912 | 0.97579 | 0.9987 | 0.0012994 | 0.02083 | 0.8871 | 0.90793 | 0.0011813 | 0.020906 | 0.89036 | 0.91127 | 0.0011856 | 0 | 0 | 0.82541 | 0.86569 | 0.90793 | 0.95224 | 0.9987 | 0.83149 | 0.87047 | 0.91127 | 0.95398 | 0.9987 | 0 | 0 | 0 | 0 | 0 | 1.0121 | 1.0257 | 1.0394 | 1.0326 | 1.0258 | 1.0332 | 1.0406 | 1.048 | 1.0556 | 1.0631 | 1.0691 | 1.0751 | 1.0811 | 1.0872 | 1.0933 | 1.0121 | 1.0257 | 1.0394 | 1.0326 | 1.0258 | 1.0332 | 1.0406 | 1.048 | 1.0556 | 1.0631 | 1.0691 | 1.0751 | 1.0811 | 1.0872 | 1.0933 | 0 | 0 | 0 | 0 | 0 | 0 | 0 | 0 | 0 | 0 | 0 | 0 | 0 | 0 | 0 | 0.0013168 | 0.0013345 | 0.0013523 | 0.0013434 | 0.0013346 | 0.0013442 | 0.0013538 | 0.0013636 | 0.0013734 | 0.0013832 | 0.001391 | 0.0013988 | 0.0014066 | 0.0014145 | 0.0014225 | 0 | 0 | 0 | 0 | 0 | 0 | 0 | 0 | 0 | 0 | 0 | 0 | 0 | 0 | 0
135 | 129 | 135,129 | 99712 | 99712 | N | 20 | 30 | 13 | 17 | 0 | 0 | 0 | 0 | 0 | 0 | 0 | 0 | 834.495 | 834.495 | 1408.3846 | 0 | 0 | 1365.174 | 0.68737 | 29.2736 | 0.038981 | 0 | 0 | 30 | 0.29786 | 12.6852 | 12.9831 | 0.016892 | 0.6249 | 26.6131 | 27.238 | 0.035438 | 0.27178 | 11.5747 | 11.8465 | 0.015413 | 0 | 0 | 24.7624 | 25.9707 | 27.238 | 28.5671 | 29.961 | 10.8094 | 11.3161 | 11.8465 | 12.4018 | 12.9831 | 0 | 0 | 0 | 0 | 0 | 30.3627 | 30.7698 | 31.1823 | 30.9773 | 30.7736 | 30.9945 | 31.217 | 31.4411 | 31.6668 | 31.8942 | 32.0732 | 32.2533 | 32.4343 | 32.6164 | 32.7995 | 13.1572 | 13.3336 | 13.5123 | 13.4235 | 13.3352 | 13.431 | 13.5274 | 13.6245 | 13.7223 | 13.8208 | 13.8984 | 13.9764 | 14.0549 | 14.1338 | 14.2131 | 0 | 0 | 0 | 0 | 0 | 0 | 0 | 0 | 0 | 0 | 0 | 0 | 0 | 0 | 0 | 0.039504 | 0.040034 | 0.04057 | 0.040303 | 0.040039 | 0.040326 | 0.040615 | 0.040907 | 0.041201 | 0.041496 | 0.041729 | 0.041964 | 0.042199 | 0.042436 | 0.042674 | 0 | 0 | 0 | 0 | 0 | 0 | 0 | 0 | 0 | 0 | 0 | 0 | 0 | 0 | 0
157 | 134 | 157,134 | 99712 | 99712 | N | 2 | 2 | 1 | 1 | 0 | 0 | 0 | 0 | 0 | 0 | 0 | 0 | 834.495 | 834.495 | 1408.3846 | 0 | 0 | 1365.174 | 0.045825 | 1.9516 | 0.0025988 | 0 | 0 | 2 | 0.022912 | 0.97579 | 0.9987 | 0.0012994 | 0.04166 | 1.7742 | 1.8159 | 0.0023626 | 0.020906 | 0.89036 | 0.91127 | 0.0011856 | 0 | 0 | 1.6508 | 1.7314 | 1.8159 | 1.9045 | 1.9974 | 0.83149 | 0.87047 | 0.91127 | 0.95398 | 0.9987 | 0 | 0 | 0 | 0 | 0 | 2.0242 | 2.0513 | 2.0788 | 2.0652 | 2.0516 | 2.0663 | 2.0811 | 2.0961 | 2.1111 | 2.1263 | 2.1382 | 2.1502 | 2.1623 | 2.1744 | 2.1866 | 1.0121 | 1.0257 | 1.0394 | 1.0326 | 1.0258 | 1.0332 | 1.0406 | 1.048 | 1.0556 | 1.0631 | 1.0691 | 1.0751 | 1.0811 | 1.0872 | 1.0933 | 0 | 0 | 0 | 0 | 0 | 0 | 0 | 0 | 0 | 0 | 0 | 0 | 0 | 0 | 0 | 0.0026336 | 0.0026689 | 0.0027047 | 0.0026869 | 0.0026692 | 0.0026884 | 0.0027077 | 0.0027271 | 0.0027467 | 0.0027664 | 0.002782 | 0.0027976 | 0.0028133 | 0.0028291 | 0.002845 | 0 | 0 | 0 | 0 | 0 | 0 | 0 | 0 | 0 | 0 | 0 | 0 | 0 | 0 | 0
|  | Total |  |  | 244 | 97581 | 41783 | 36441 | 5342 | 529 | 22529 | 23058 | 1668 | 30 | 45 | 24801 | 8059.2098 | 2191.4201 | 2273.1421 | 9867.8153 | 4421.5 | 22620.7111 | 2796.2527 | 1723.0791 | 39958.7881 | 101.1328 | 1668 | 45 | 43496 | 1455.673 | 34899.7696 | 36355.4426 | 85.5574 | 1643.9067 | 38014.8359 | 39658.7427 | 99.9257 | 1398.3635 | 33353.5051 | 34751.8686 | 84.7798 | 1617.0075 | 44.7676 | 37787.1142 | 38704.5696 | 39658.7427 | 40650.7742 | 41681.8672 | 33274.7296 | 33997.8097 | 34751.8686 | 35537.5203 | 36355.4426 | 1568.4695 | 1592.4401 | 1617.0075 | 1642.1883 | 1668 | 42184.1224 | 42693.9619 | 43211.5201 | 43492.3457 | 43773.5044 | 44159.5977 | 44546.0829 | 44993.4439 | 45441.2025 | 46584.0526 | 47922.99 | 48535.9601 | 48892.8879 | 49261.1788 | 49637.5005 | 36799.0213 | 37249.3741 | 37706.6219 | 37965.8165 | 38225.2601 | 38563.1408 | 38901.3145 | 39293.9835 | 39686.9496 | 40702.7632 | 41896.0748 | 42438.7732 | 42751.9819 | 43075.3363 | 43405.8501 | 1692.4691 | 1717.3556 | 1742.6675 | 1777.5515 | 1812.4396 | 1848.6233 | 1884.8118 | 1927.494 | 1970.1812 | 2087.3064 | 2226.573 | 2288.0317 | 2322.0329 | 2357.2278 | 2393.2592 | 102.4325 | 103.7493 | 105.0835 | 105.8563 | 106.6294 | 107.4603 | 108.2915 | 109.2689 | 110.2466 | 112.9027 | 116.0547 | 117.4525 | 118.2313 | 119.0371 | 119.8619 | 45.5418 | 46.0905 | 46.6463 | 47.0024 | 47.3586 | 47.7147 | 48.0708 | 48.4919 | 48.913 | 50.0804 | 51.4713 | 52.082 | 52.4173 | 52.7646 | 53.1203
[25 empty] | 41783 | [6 empty] | 36441 | [11 empty] | Total Housing Units (excluding DH) R-2025: 1.1487; Occupied Housing Units (excluding DH) O-2025: 1.1511; Non-Residential (Commercial, excluding DH) NR-2025: 1.3733; Residential District Heat (DH) RDH-2025: 1.1406; Non-Residential District Heat (DH) NRDH-2025: 1.1388
|  | Nonattainment Area Only: |  |  |  | 85961 | 35685 | 32093 | 3592 | 511 | 20198 | 20709 | 1609 | 30 | 45 | 22393 | 774104.6507 | 496285.4863 | 506880.169 | 1038454.0093 | 42947.4828 | 57842.8083 | 681270.8864 | 1614.7304 | 33973.07 | 97.1996 | 1609 | 45 | 37339 | 1375.7899 | 30634.1669 | 32009.9569 | 83.0431 | 1539.724 | 32299.3031 | 33839.027 | 96.0691 | 1320.4877 | 29225.0996 | 30545.5872 | 82.2434 | 1561.4844 | 44.7676 | 32202.1685 | 33007.1224 | 33839.027 | 34698.9001 | 35587.8004 | 29172.3069 | 29847.9607 | 30545.5872 | 31265.9784 | 32009.9569 | 1516.2064 | 1538.5733 | 1561.4844 | 1584.9548 | 1609 | 36031.408 | 36481.9254 | 36939.4781 | 37231.8873 | 37524.4314 | 37859.4449 | 38194.617 | 38587.0406 | 38979.6252 | 40028.1312 | 41268.171 | 41822.7941 | 42135.5893 | 42458.9752 | 42789.8058 | 32410.71 | 32817.726 | 33231.1187 | 33493.3747 | 33755.7511 | 34056.0603 | 34356.5112 | 34708.2955 | 35060.2235 | 36000.2747 | 37112.0791 | 37609.3127 | 37889.7141 | 38179.6111 | 38476.1829 | 1632.7484 | 1656.9046 | 1681.4763 | 1716.4264 | 1751.3788 | 1787.0772 | 1822.7783 | 1864.9347 | 1907.0939 | 2023.2714 | 2161.5277 | 2222.4115 | 2255.9906 | 2290.7554 | 2326.3507 | 98.4688 | 99.7549 | 101.0581 | 101.8455 | 102.6329 | 103.4294 | 104.2259 | 105.167 | 106.108 | 108.7083 | 111.8045 | 113.1661 | 113.9156 | 114.6917 | 115.4864 | 45.5418 | 46.0905 | 46.6463 | 47.0024 | 47.3586 | 47.7147 | 48.0708 | 48.4919 | 48.913 | 50.0804 | 51.4713 | 52.082 | 52.4173 | 52.7646 | 53.1203

## EFs-BTU
Energy Content Assumptions
Fuel |  | EC | Units | Notes |  | Energy Loads for Space Heating from CCHRC
AP-42 Wood |  | 17.3 | mmBTU/ton | AP-42 residential wood document, c01s10.pdf |  |  | Residential: | 5.63 | BTU/DD-ft2-yr
Fairbanks Wood - Oven Dry, 0% Moisture |  | 16.5275 | mmBTU/ton | see Moisture sheet |  |  | Commercial: | 6.3535 | BTU/DD-ft2-yr |  |  |  | Monthly
Fairbanks Wood - Air Dry, 20% MC (Dry Basis) |  | 13.7729 | mmBTU/ton | see Moisture sheet | [6 empty] | Month | Avg HDD | HDD Ratio
Fairbanks Wood - Episode Avg Baseline, 36.5% MC (Dry) |  | 12.1099 | mmBTU/ton | see Moisture sheet |  |  | Fairbanks HDD: | 14274 | HDD/yr (base 65F) |  | 1 | 73.9462 | 1.9238
Fairbanks Wood - Jan/Feb Baseline, 36.1% MC (Dry) |  | 12.1418 | mmBTU/ton | see Moisture sheet |  |  | Daily Winter HDD: | 63.0841 |  |  | 2 | 69.4706 | 1.8073
Fairbanks Wood - Nov Baseline, 36.9% MC (Dry) |  | 12.0722 | mmBTU/ton | see Moisture sheet |  |  | Daily Summer HDD: | 13.882 |  |  | 3 | 59.828 | 1.5565
Fuel Oil #1 |  | 125000 | BTU/gal | CCHRC |  |  | Reference Average Daily HDD: | 38.4381 |  |  | 4 | 32.0689 | 0.8343
Fuel Oil #2 |  | 138500 | BTU/gal | North American Combustion Handbook (as referenced in http://en.wikipedia.org/wiki/Heating_oil#cite_note-1) | [6 empty] | 5 | 14.5204 | 0.37776
Fuel Oil #1/#2 Weighted (76% #2 24% #1)* |  | 135000 | BTU/gal | Fairbanks Community Research Quarterly |  |  | Reference Daily Energy Loads (BTU/ft2-day) |  |  |  | 6 | 6.0478 | 0.15734
57% Fuel Oil #2 / 43% Kerosene Weighted |  | 136995 | BTU/gal | assumed for portable heaters |  |  |  | Winter | Summer |  | 7 | 4.2473 | 0.1105
Kerosene |  | 135000 | BTU/gal | http://www.generatorjoe.net/html/energy.html |  |  | Residential: | 355.1635 | 78.1555 |  | 8 | 9.1344 | 0.23764
Propane |  | 91333 | BTU/gal | Fairbanks Community Research Quarterly |  |  | Commercial: | 400.8054 | 88.1992 |  | 9 | 17.7311 | 0.46129
Natural Gas |  | 1015 | BTU/ft3 | http://www.fngas.com/calculate.html | [6 empty] | 10 | 42.0645 | 1.0943
Coal |  | 15.2 | mmBTU/ton | Fairbanks Community Research Quarterly |  |  | Days/Season: | 182 | 183 |  | 11 | 64.6778 | 1.6826
Electric |  | 3413 | BTU/KWH | Fairbanks Community Research Quarterly | [6 empty] | 12 | 69.1183 | 1.7982
* The EC number is based on a blend of #1 and #2 used under Fairbanks cold temps per this source | [6 empty] | Number of FNSB Households: | 33441 | (updated from 2010 Census) |  |  | 462.8553 | 12.0416
Wood Density: |  | 1.6828 | tons/cord, from Cord_Wood_Weight.xlsx |  |  |  | Number of PM Area Households: | 25130 | (estimated from Jan-2012 parcel centroid data)
Cost Assumptions
Fuel |  | Rate | Units | Source |  |  |  |  | Commercial Building Heating Splits by Fuel Type
Fairbanks Wood - Oven Dry, 0% Moisture |  | 200 | cord | http://www.fngas.com/calculate.html |  |  |  | Fuel Oil: | 98%
Fuel Oil #1/#2 Weighted (76% #2 24% #1)* |  | 2.7 | gal | http://www.fngas.com/calculate.html |  |  |  | Natural Gas: | 2%
Kerosene |  | 2.7 | gal | assumed same as fuel oil
Propane |  | 2.74 | gal | http://www.fngas.com/calculate.html
Natural Gas |  | 2.335 | 10^2 ft3 | http://www.fngas.com/calculate.html
Coal
Electric |  | 0.18026 | KwH
Emission Factors -- OMNI Results Where Available (green shaded), OMNI factors based on oven dry (OD) weight, assume AP-42 factors are as well
|  |  | Combustion |  | PM2.5 |  | Emission Factors (lb/mmBTU), EPA Method 5H Except Where Noted
Wood-Burning Type | Device Name | SCC | Efficiency | Efficiency Source | mg/MJ |  | VOC | NOX | SO2 | PM10-PRI | PM25-PRI | NH3 | CO | Emission Factor Source
Fireplace, No Insert | FP | 2104008100 | 7% | AP-42, www.epa.gov/ttnchie1/ap42/ch01/related/woodstove.pdf, Table 2.2-1 | 859.8597 |  | 13.237 | 0.15029 | 0.023121 | 2 | 2 | 0.10405 | 14.6012 | AP-42, Table 1.9-1; for SO2, OMNI fuel S for spruce gave EF identical to AP42
Fireplace, With Insert - Non-EPA Certified | Ins-Conv | 2104008210 | 40% | AP-42, www.epa.gov/ttnchie1/ap42/ch01/related/woodstove.pdf, Table 2.2-1 | 760.4539 |  | 3.0636 | 0.16185 | 0.023121 | 1.7688 | 1.7688 | 0.098266 | 13.341 | Assumed equal to uncertified woodstove EFs
Fireplace, With Insert - EPA Certified Non-Catalytic | Ins-NonCat | 2104008220 | 66% | AP-42, www.epa.gov/ttnchie1/ap42/ch01/related/woodstove.pdf, Table 2.2-1 | 298.2172 |  | 0.69364 | 0.11561 | 0.023121 | 0.69364 | 0.69364 | 0.052023 | 8.1387 | AP-42, www.epa.gov/ttnchie1/ap42/ch01/related/woodstoveapp.pdf, Table 3 for PM Efs,
Fireplace, With Insert - EPA Certified Catalytic | Ins-Cat | 2104008230 | 70% | AP-42, www.epa.gov/ttnchie1/ap42/ch01/related/woodstove.pdf, Table 2.2-1 | 323.0687 |  | 0.86705 | 0.11561 | 0.023121 | 0.75145 | 0.75145 | 0.052023 | 6.185 | AP-42, www.epa.gov/ttnchie1/ap42/ch01/related/woodstoveapp.pdf, Table 3 for PM Efs
Woodstove - Non-EPA Certified | WS-Conv | 2104008310 | 54% | AP-42, www.epa.gov/ttnchie1/ap42/ch01/related/woodstove.pdf, Table 2.1-2 | 301.7469 |  | 3.0636 | 0.083939 | 0.023121 | 0.70185 | 0.70185 | 0.02295 | 7.0041 | AP-42, Table 1.10-1 for VOC&SO2; all others use avg of OMNI runs 14 and 15, conventional wood stove, spruce and birch, low firing rate
Woodstove - EPA Certified Non-Catalytic | WS-NonCat | 2104008320 | 68% | AP-42, www.epa.gov/ttnchie1/ap42/ch01/related/woodstove.pdf, Table 2.1-2 | 196.9507 |  | 0.69364 | 0.092997 | 0.023121 | 0.4581 | 0.4581 | 0.014436 | 7.1469 | AP-42, Table 1.10-1, assumed Phase II (1990 stds) for VOC&SO2; all others use avg of OMNI runs 5&6 for birch&spruce EPA (noncat) woodstove at low firing rate
Woodstove - EPA Certified Catalytic | WS-Cat | 2104008330 | 72% | AP-42, www.epa.gov/ttnchie1/ap42/ch01/related/woodstove.pdf, Table 2.1-2 | 218.5344 |  | 0.86705 | 0.092997 | 0.023121 | 0.5083 | 0.5083 | 0.014436 | 7.1469 | same as immediately above, except that the OMNI avgs for PM10 and PM2.5 are scaled by the same ratio of cat to noncat (16.2/14.6) as used by TRC
Pellet Stove (Exempt) | PS-Exempt | 2104008410 | 56% | AP-42, Table 1.10-5 | 76.9985 |  | 0.13873 | 0.24226 | 0.019362 | 0.1791 | 0.1791 | 0.0043491 | 0.60094 | AP-42, Table 1.10-1for VOC; all others OMNI run #1, pellet stove, except SO2 which is based on dry pellet S content from OMNI
Pellet Stove (EPA Certified) | PS-EPACert | 2104008420 | 78% | AP-42, www.epa.gov/ttnchie1/ap42/ch01/related/woodstove.pdf, Table 2 | 76.9985 |  | 0.13873 | 0.24226 | 0.019362 | 0.1791 | 0.1791 | 0.0043491 | 0.60094 | AP-42, Table 1.10-1for VOC; all others OMNI run #1, pellet stove, except SO2 which is based on dry pellet S content from OMNI
OWB (Hydronic Heater) - 80/20 Unqual/Phase 2 Wtd | OWBWtd | 2104008610 | 43% | EPA/NY per wood_stoves.xls | 245.2874 |  | 2.6243 | 0.093222 | 0.023121 | 0.57053 | 0.57053 | 0.01409 | 3.5012 | 80% / 20% weighting of OWB and OWB-Ph2
OWB (Hydronic Heater) - Unqualified | OWB | 2104008610 | 43% | EPA/NY per wood_stoves.xls | 274.5087 |  | 3.0636 | 0.085312 | 0.023121 | 0.6385 | 0.6385 | 0.015798 | 3.1965 | EPA/NY per wood_stoves.xls for VOC&SO2; others from avg of OMNI runs 30&32, OWHH, birch&spruce, low firing rate (note - CO is a lower limit, instrument pegged), OMNI's dry S content for spruce gave EF identical to AP42
OWB (Hydronic Heater) - Phase 1 | OWB-Ph1 | 2104008610 | 43% | EPA/NY per wood_stoves.xls | 241.8742 |  | 0.69364 | 0.12486 | 0.023121 | 0.56259 | 0.56259 | 0.0072588 | 6.211 | set rates for VOC to those for woodstoves; others from avg of OMNI runs 9 and 11, spruce&birch, EPA qualified OWHH, low firing rate, but for PM and CO scaled by TRC's ratio for phase 1 and 2; SO2 based on OMNI's S content of dry spruce
OWB (Hydronic Heater) - Phase 2 | OWB-Ph2 | 2104008640 | 43% | EPA/NY per wood_stoves.xls | 128.4023 |  | 0.86705 | 0.12486 | 0.023121 | 0.29866 | 0.29866 | 0.0072588 | 4.72 | set rates for VOC to those for woodstoves; others from avg of OMNI runs 9 and 11, spruce&birch, EPA qualified OWHH, low firing rate, but for PM and CO scaled by TRC's ratio for phase 1 and 2; SO2 based on OMNI's S content of dry spruce
Masonry Heater |  |  | 85% | CCHRC, http://www.cchrc.org/sites/default/files/docs/masonry_heater.pdf |  |  |  |  | 0.023121 | 0.3237 | 0.3237 |  | 8.6127 | AP-42, Table 1.10-1, Barnett, 1992, "Summary report of the In-Home Emissions and Efficiency Performance of Five Commercially Available Masonry Heaters"
0.87142
|  |  | Combustion | Efficiency |  | EF | Emission Factors (lb/mmBTU)
Other Heating Types | Device Name | SCC | Efficiency | Source | Fuel | Units | VOC | NOX | SO2 | PM10-PRI | PM25-PRI | NH3 | CO | Emission Factor Source
Central Oil (Weighted # 1 & #2), Residential | COil-Res | 2104004000 | 81% | EIA | Fuel Oil #1&2 | lb/1000 gal | 0.0053125 | 0.083238 | 0.21535 | 0.0034021 | 0.0034021 | 0.00018252 | 0.0033369 | EPA, AP-42 Table 1.3-1 for VOC and (with OMNI fuel S content) for SO2; all others OMNI run#17, SWRI for fuel (lower) heating value, AP-42 for fuel oil density
Central Oil (#1 distillate), Residential | COil-Res1 | 2104004000 | 81% | EIA | Fuel Oil #1 | lb/1000 gal | 0.005704 | 0.089371 | 0.10179 | 0.0036528 | 0.0036528 | 0.00019597 | 0.0035828 | EPA, AP-42 Table 1.3-1 for VOC and (with OMNI fuel S content) for SO2; all others OMNI run#17, SWRI for fuel (lower) heating value, AP-42 for fuel oil density
Central Oil (#2 distillate), Residential | COil-Res2 | 2104004000 | 81% | EIA | Fuel Oil #2 | lb/1000 gal | 0.005148 | 0.08066 | 0.26308 | 0.0032967 | 0.0032967 | 0.00017687 | 0.0032335 | EPA, AP-42 Table 1.3-1 for VOC and (with OMNI fuel S content) for SO2; all others OMNI run#17, SWRI for fuel (lower) heating value, AP-42 for fuel oil density
Central Oil (Weighted # 1 & #2), Commercial | COil-Com | 2103004001 | 81% | EIA | Fuel Oil #2 | lb/1000 gal | 0.005148 | 0.12996 | 0.091864 | 0.0032967 | 0.0032967 | 0.00017687 | 0.0032335 | EPA, AP-42 Table 1.3-1 for Nox; for all others, assume same as above
Portable: 43% Kerosene & 57% Fuel Oil | Prtbl | 2104004000 | 81% |  | Kero/FO | lb/1000 gal | 0.0052046 | 0.13139 | 0.21098 | 0.0029198 | 0.0029198 | 0.00017881 | 0.0032691 | Emission rates for portable heating devices using kerosene/fuel oil #2 blend assumed equal to central oil (on #2) in absence of actual data; except SO2, NH3 and CO, assumed same as above
Direct Vent | DVOil | 2104007000 | 81% |  | Fuel Oil #1 | lb/1000 gal | 0.005704 | 0.089371 | 0.23122 | 0.0036528 | 0.0036528 | 0.00019597 | 0.0035828 | Emission rates for DV devices using Heating Oil #1 assumed equal to central oil (on #2) in absence of actual data; except SO2, NH3 and CO assumed same as above
Natural Gas - Residential | NtGas-Res | 2104006010 | 81% |  | Natural Gas | lb/10^6 ft3 | 0.0054187 | 0.092611 | 0.00059113 | 4.88e-05 | 4.88e-05 | 0.019704 | 0.039409 | EPA, AP-42 Tables 1.4-1 & 1.4-2 for all but PM and NH3 - BNL Report BNL-91286-2009-IR NG mean for PM, EPA/Pechan for NH3
Natural Gas - Commercial, small uncontrolled | NtGas-Com | 2103006000 | 81% |  | Natural Gas | lb/10^6 ft3 | 0.0054187 | 0.098522 | 0.00059113 | 0.0074877 | 0.0074877 | 0.019704 | 0.039409 | EPA, AP-42 Tables 1.4-1 & 1.4-2 for all but NH3, EPA/Pechan for NH3
Coal Boiler (bituminous/subbituminous, hand-fed) | CoalHt | 2104002000 | 43% | NY per wood_stoves.xls | Coal | lb/ton | 0.65789 | 0.31053 | 0.61184 | 0.52566 | 0.52566 | 0.083286 | 8.5905 | EPA, AP-42: Table 1.1-19 for VOC and (w. Usibelli S content) SO2; OMNI runs 21, 23, 37&38 for all other, coal stove, wet&dry stoker and lump coal, low firing rate
Waste Oil Burning | WasteOil | 2102012000 | - |  | Fuel Oil #2 | lb/1000 gal | 0.0072202 | 0.37693 | 0.2669 | 0.037575 | 0.037575 | 0.00026269 | 0.089732 | EPA, AP-42 Table 1.11-1 for VOC; all others OMNI run#18, SWRI for heating value, AP-42 for No. 2 fuel oil density
Muni Heat | - | - | -
Comparison of Space Heating Fuel/Device Emission Rates on an Equivalent Net Energy Basis -- OMNI Rates Where Available
Wood on Oven Dry Basis (0% MC)
[5 empty] | Net |  | Emission Factors (lb/net mmBTU)
|  |  | Fuel | Device | Efficiency |  | VOC | NOX | SO2 | PM10-PRI | PM25-PRI | NH3 | CO
|  |  | Wood | Fireplace, No Insert | 7% |  | 189.0999 | 2.147 | 0.33031 | 28.5714 | 28.5714 | 1.4864 | 208.5879
|  |  | Wood | Fireplace, With Insert - Non-EPA Certified | 40% |  | 7.659 | 0.40462 | 0.057803 | 4.422 | 4.422 | 0.24566 | 33.3526
|  |  | Wood | Fireplace, With Insert - EPA Certified Non-Catalytic | 66% |  | 1.051 | 0.17516 | 0.035032 | 1.051 | 1.051 | 0.078823 | 12.3314
|  |  | Wood | Fireplace, With Insert - EPA Certified Catalytic | 70% |  | 1.2386 | 0.16515 | 0.033031 | 1.0735 | 1.0735 | 0.074319 | 8.8357
|  |  | Wood | Woodstove - Non-EPA Certified | 54% |  | 5.6733 | 0.15544 | 0.042817 | 1.2997 | 1.2997 | 0.042499 | 12.9705
|  |  | Wood | Woodstove - EPA Certified Non-Catalytic | 68% |  | 1.0201 | 0.13676 | 0.034002 | 0.67368 | 0.67368 | 0.021229 | 10.5101
|  |  | Wood | Woodstove - EPA Certified Catalytic | 72% |  | 1.2042 | 0.12916 | 0.032113 | 0.70598 | 0.70598 | 0.02005 | 9.9262
|  |  | Wood | Pellet Stove (Exempt) | 56% |  | 0.24773 | 0.43261 | 0.034574 | 0.31981 | 0.31981 | 0.0077663 | 1.0731
|  |  | Wood | Pellet Stove (EPA Certified) | 78% |  | 0.17786 | 0.31059 | 0.024823 | 0.22961 | 0.22961 | 0.0055758 | 0.77043
|  |  | Wood | OWB (Hydronic Heater) - 80/20 Unqual/Phase 2 Wtd | 43% |  | 6.103 | 0.21679 | 0.053771 | 1.3268 | 1.3268 | 0.032768 | 8.1423
|  |  | Wood | OWB (Hydronic Heater) - Unqualified | 43% |  | 7.1246 | 0.1984 | 0.053771 | 1.4849 | 1.4849 | 0.036739 | 7.4337
|  |  | Wood | OWB (Hydronic Heater) - Phase 1 | 43% |  | 1.6131 | 0.29037 | 0.053771 | 1.3083 | 1.3083 | 0.016881 | 14.4442
|  |  | Wood | OWB (Hydronic Heater) - Phase 2 | 43% |  | 2.0164 | 0.29037 | 0.053771 | 0.69456 | 0.69456 | 0.016881 | 10.9768
|  |  | Coal | Coal Boiler (bituminous/subbituminous, hand-fed) | 43% |  | 1.53 | 0.72215 | 1.4229 | 1.2225 | 1.2225 | 0.19369 | 19.9778
|  |  | Oil | Central Oil (Weighted # 1 & #2), Residential | 81% |  | 0.0065587 | 0.10276 | 0.26587 | 0.0042001 | 0.0042001 | 0.00022534 | 0.0041196
|  |  | Oil | Central Oil (#1 distillate), Residential | 81% |  | 0.007042 | 0.11033 | 0.12566 | 0.0045096 | 0.0045096 | 0.00024194 | 0.0044232
|  |  | Oil | Central Oil (#2 distillate), Residential | 81% |  | 0.0063556 | 0.09958 | 0.3248 | 0.00407 | 0.00407 | 0.00021836 | 0.003992
|  |  | Oil | Portable: 43% Kerosene & 57% Fuel Oil | 81% |  | 0.0064254 | 0.16221 | 0.26046 | 0.0036047 | 0.0036047 | 0.00022076 | 0.0040359
|  |  | Oil | Direct Vent | 81% |  | 0.007042 | 0.11033 | 0.28546 | 0.0045096 | 0.0045096 | 0.00024194 | 0.0044232
|  |  | Gas | Natural Gas - Residential | 81% |  | 0.0066898 | 0.11433 | 0.00072979 | 6.0247e-05 | 6.0247e-05 | 0.024326 | 0.048653
|  |  | Gas | Natural Gas - Commercial, small uncontrolled | 81% |  | 0.0066898 | 0.12163 | 0.00072979 | 0.0092441 | 0.0092441 | 0.024326 | 0.048653
Comparison of Space Heating Fuel/Device Emission Rates on an Equivalent Net Energy Basis -- OMNI Rates Where Available
Wood on "Dry"Basis (20% MC)
[5 empty] | Net |  | Emission Factors (lb/net mmBTU)
|  |  | Fuel | Device | Efficiency |  | VOC | NOX | SO2 | PM10-PRI | PM25-PRI | NH3 | CO
|  |  | Wood | Fireplace, No Insert | 7% |  | 226.9199 | 2.5764 | 0.39637 | 34.2857 | 34.2857 | 1.7836 | 250.3055
|  |  | Wood | Fireplace, With Insert - Non-EPA Certified | 40% |  | 9.1908 | 0.48555 | 0.069364 | 5.3064 | 5.3064 | 0.2948 | 40.0231
|  |  | Wood | Fireplace, With Insert - EPA Certified Non-Catalytic | 66% |  | 1.2612 | 0.21019 | 0.042039 | 1.2612 | 1.2612 | 0.094587 | 14.7977
|  |  | Wood | Fireplace, With Insert - EPA Certified Catalytic | 70% |  | 1.4864 | 0.19818 | 0.039637 | 1.2882 | 1.2882 | 0.089182 | 10.6028
|  |  | Wood | Woodstove - Non-EPA Certified | 54% |  | 6.808 | 0.18653 | 0.051381 | 1.5597 | 1.5597 | 0.050999 | 15.5646
|  |  | Wood | Woodstove - EPA Certified Non-Catalytic | 68% |  | 1.2241 | 0.16411 | 0.040802 | 0.80841 | 0.80841 | 0.025475 | 12.6121
|  |  | Wood | Woodstove - EPA Certified Catalytic | 72% |  | 1.4451 | 0.15499 | 0.038536 | 0.84717 | 0.84717 | 0.02406 | 11.9115
|  |  | Wood | Pellet Stove (Exempt) | 56% |  | 0.29727 | 0.51913 | 0.041489 | 0.38378 | 0.38378 | 0.0093195 | 1.2877
|  |  | Wood | Pellet Stove (EPA Certified) | 78% |  | 0.21343 | 0.37271 | 0.029787 | 0.27553 | 0.27553 | 0.0066909 | 0.92452
|  |  | Wood | OWB (Hydronic Heater) - 80/20 Unqual/Phase 2 Wtd | 43% |  | 7.3236 | 0.26015 | 0.064525 | 1.5922 | 1.5922 | 0.039321 | 9.7708
|  |  | Wood | OWB (Hydronic Heater) - Unqualified | 43% |  | 8.5495 | 0.23808 | 0.064525 | 1.7819 | 1.7819 | 0.044087 | 8.9204
|  |  | Wood | OWB (Hydronic Heater) - Phase 1 | 43% |  | 1.9357 | 0.34844 | 0.064525 | 1.57 | 1.57 | 0.020257 | 17.333
|  |  | Wood | OWB (Hydronic Heater) - Phase 2 | 43% |  | 2.4197 | 0.34844 | 0.064525 | 0.83347 | 0.83347 | 0.020257 | 13.1721
|  |  | Coal | Coal Boiler (bituminous/subbituminous, hand-fed) | 43% |  | 1.53 | 0.72215 | 1.4229 | 1.2225 | 1.2225 | 0.19369 | 19.9778
|  |  | Oil | Central Oil (Weighted # 1 & #2), Residential | 81% |  | 0.0065587 | 0.10276 | 0.26587 | 0.0042001 | 0.0042001 | 0.00022534 | 0.0041196
|  |  | Oil | Central Oil (#1 distillate), Residential | 81% |  | 0.007042 | 0.11033 | 0.12566 | 0.0045096 | 0.0045096 | 0.00024194 | 0.0044232
|  |  | Oil | Central Oil (#2 distillate), Residential | 81% |  | 0.0063556 | 0.09958 | 0.3248 | 0.00407 | 0.00407 | 0.00021836 | 0.003992
|  |  | Oil | Portable: 43% Kerosene & 57% Fuel Oil | 81% |  | 0.0064254 | 0.16221 | 0.26046 | 0.0036047 | 0.0036047 | 0.00022076 | 0.0040359
|  |  | Oil | Direct Vent | 81% |  | 0.007042 | 0.11033 | 0.28546 | 0.0045096 | 0.0045096 | 0.00024194 | 0.0044232
|  |  | Gas | Natural Gas - Residential | 81% |  | 0.0066898 | 0.11433 | 0.00072979 | 6.0247e-05 | 6.0247e-05 | 0.024326 | 0.048653
|  |  | Gas | Natural Gas - Commercial, small uncontrolled | 81% |  | 0.0066898 | 0.12163 | 0.00072979 | 0.0092441 | 0.0092441 | 0.024326 | 0.048653
Comparison of Space Heating Fuel/Device Emission Rates on an Equivalent Net Energy Basis
Baseline Wood Moisture Basis (36.5% MC)
[5 empty] | Net |  | Emission Factors (lb/net mmBTU)
|  |  | Fuel | Device | Efficiency |  | VOC | NOX | SO2 | PM10-PRI | PM25-PRI | NH3 | CO
|  |  | Wood | Fireplace, No Insert | 7% |  | 258.08 | 2.9302 | 0.45079 | 38.9938 | 38.9938 | 2.0286 | 284.6769
|  |  | Wood | Fireplace, With Insert - Non-EPA Certified | 40% |  | 10.4528 | 0.55222 | 0.078889 | 6.035 | 6.035 | 0.33528 | 45.519
|  |  | Wood | Fireplace, With Insert - EPA Certified Non-Catalytic | 66% |  | 1.4343 | 0.23906 | 0.047812 | 1.4343 | 1.4343 | 0.10758 | 16.8297
|  |  | Wood | Fireplace, With Insert - EPA Certified Catalytic | 70% |  | 1.6905 | 0.2254 | 0.045079 | 1.4651 | 1.4651 | 0.10143 | 12.0588
|  |  | Wood | Woodstove - Non-EPA Certified | 54% |  | 7.7428 | 0.21214 | 0.058436 | 1.7738 | 1.7738 | 0.058002 | 17.7019
|  |  | Wood | Woodstove - EPA Certified Non-Catalytic | 68% |  | 1.3922 | 0.18665 | 0.046405 | 0.91942 | 0.91942 | 0.028973 | 14.344
|  |  | Wood | Woodstove - EPA Certified Catalytic | 72% |  | 1.6435 | 0.17628 | 0.043827 | 0.9635 | 0.9635 | 0.027364 | 13.5471
|  |  | Wood | Pellet Stove (Exempt) | 56% |  | 0.3381 | 0.59042 | 0.047187 | 0.43648 | 0.43648 | 0.010599 | 1.4646
|  |  | Wood | Pellet Stove (EPA Certified) | 78% |  | 0.24274 | 0.42389 | 0.033877 | 0.31337 | 0.31337 | 0.0076097 | 1.0515
|  |  | Wood | OWB (Hydronic Heater) - 80/20 Unqual/Phase 2 Wtd | 43% |  | 8.3292 | 0.29588 | 0.073385 | 1.8108 | 1.8108 | 0.044721 | 11.1125
|  |  | Wood | OWB (Hydronic Heater) - Unqualified | 43% |  | 9.7235 | 0.27077 | 0.073385 | 2.0265 | 2.0265 | 0.050141 | 10.1454
|  |  | Wood | OWB (Hydronic Heater) - Phase 1 | 43% |  | 2.2016 | 0.39629 | 0.073385 | 1.7856 | 1.7856 | 0.023039 | 19.7132
|  |  | Wood | OWB (Hydronic Heater) - Phase 2 | 43% |  | 2.7519 | 0.39629 | 0.073385 | 0.94792 | 0.94792 | 0.023039 | 14.9809
|  |  | Coal | Coal Boiler (bituminous/subbituminous, hand-fed) | 43% |  | 1.53 | 0.72215 | 1.4229 | 1.2225 | 1.2225 | 0.19369 | 19.9778
|  |  | Oil | Central Oil (Weighted # 1 & #2), Residential | 81% |  | 0.0065587 | 0.10276 | 0.26587 | 0.0042001 | 0.0042001 | 0.00022534 | 0.0041196
|  |  | Oil | Central Oil (#1 distillate), Residential | 81% |  | 0.007042 | 0.11033 | 0.12566 | 0.0045096 | 0.0045096 | 0.00024194 | 0.0044232
|  |  | Oil | Central Oil (#2 distillate), Residential | 81% |  | 0.0063556 | 0.09958 | 0.3248 | 0.00407 | 0.00407 | 0.00021836 | 0.003992
|  |  | Oil | Portable: 43% Kerosene & 57% Fuel Oil | 81% |  | 0.0064254 | 0.16221 | 0.26046 | 0.0036047 | 0.0036047 | 0.00022076 | 0.0040359
|  |  | Oil | Direct Vent | 81% |  | 0.007042 | 0.11033 | 0.28546 | 0.0045096 | 0.0045096 | 0.00024194 | 0.0044232
|  |  | Gas | Natural Gas - Residential | 81% |  | 0.0066898 | 0.11433 | 0.00072979 | 6.0247e-05 | 6.0247e-05 | 0.024326 | 0.048653
|  |  | Gas | Natural Gas - Commercial, small uncontrolled | 81% |  | 0.0066898 | 0.12163 | 0.00072979 | 0.0092441 | 0.0092441 | 0.024326 | 0.048653
Note on M37: Tom Carlson: NH3 EF from Pechan "Estimating Ammonia Emissions from Anthropogenic Non-Agricultural Sources" Draft Final Report, April 2004.
Note on H39: Tom Carlson: No separate EF data for this pollutant for certified inserts. Assumed equal to certified non-catalytic woodstove EF.
Note on I39: Tom Carlson: No separate EF data for this pollutant for certified inserts. Assumed equal to certified non-catalytic woodstove EF.
Note on J39: Tom Carlson: No separate EF data for this pollutant for certified inserts. Assumed equal to certified non-catalytic woodstove EF.
Note on M39: Tom Carlson: No separate EF data for this pollutant for certified inserts. Assumed equal to certified non-catalytic woodstove EF.
Note on N39: Tom Carlson: No separate EF data for this pollutant for certified inserts. Assumed equal to certified non-catalytic woodstove EF.
Note on H40: Tom Carlson: No separate EF data for this pollutant for certified inserts. Assumed equal to certified catalytic woodstove EF.
Note on I40: Tom Carlson: No separate EF data for this pollutant for certified inserts. Assumed equal to certified catalytic woodstove EF.
Note on J40: Tom Carlson: No separate EF data for this pollutant for certified inserts. Assumed equal to certified catalytic woodstove EF.
Note on M40: Tom Carlson: No separate EF data for this pollutant for certified inserts. Assumed equal to certified catalytic woodstove EF.
Note on N40: Tom Carlson: No separate EF data for this pollutant for certified inserts. Assumed equal to certified catalytic woodstove EF.
Note on K41: Tom Carlson: Reflects weighting of spruce and birch EFs from wood-specific OMNI tests based on spruce vs. birch split from Forest Service timber sales data.
Note on L41: Tom Carlson: Reflects weighting of spruce and birch EFs from wood-specific OMNI tests based on spruce vs. birch split from Forest Service timber sales data.
Note on K42: Tom Carlson: Reflects weighting of spruce and birch EFs from wood-specific OMNI tests based on spruce vs. birch split from Forest Service timber sales data.
Note on L42: Tom Carlson: Reflects weighting of spruce and birch EFs from wood-specific OMNI tests based on spruce vs. birch split from Forest Service timber sales data.
Note on K43: Tom Carlson: Reflects weighting of spruce and birch EFs from wood-specific OMNI tests based on spruce vs. birch split from Forest Service timber sales data.
Note on L43: Tom Carlson: Reflects weighting of spruce and birch EFs from wood-specific OMNI tests based on spruce vs. birch split from Forest Service timber sales data.
Note on H44: Tom Carlson: From http://www.epa.gov/burnwise/pdfs/EPA_stove_emis_reduct.pdf, converted from kg/tonne to lb/ton.
Note on H45: Tom Carlson: From http://www.epa.gov/burnwise/pdfs/EPA_stove_emis_reduct.pdf, converted from kg/tonne to lb/ton.
Note on K47: Tom Carlson: Reflects weighting of spruce and birch EFs from wood-specific OMNI tests based on spruce vs. birch split from Forest Service timber sales data.
Note on L47: Tom Carlson: Reflects weighting of spruce and birch EFs from wood-specific OMNI tests based on spruce vs. birch split from Forest Service timber sales data.
Note on K48: Tom Carlson: Reflects weighting of spruce and birch EFs from wood-specific OMNI tests based on spruce vs. birch split from Forest Service timber sales data.
Note on L48: Tom Carlson: Reflects weighting of spruce and birch EFs from wood-specific OMNI tests based on spruce vs. birch split from Forest Service timber sales data.
Note on K49: Tom Carlson: Reflects weighting of spruce and birch EFs from wood-specific OMNI tests based on spruce vs. birch split from Forest Service timber sales data.
Note on L49: Tom Carlson: Reflects weighting of spruce and birch EFs from wood-specific OMNI tests based on spruce vs. birch split from Forest Service timber sales data.
Note on J54: Tom Carlson: Assumes fuel sulfur content of 2,163 ppm per RGD 8/18/11 email. This also reflects a rough 76% vs. 24% split in exising use of #2 and #1 distillate, respectively per info from Polar Fuel and Soutdough (PetroStar) in 1/31/12 email from Joan Hardesty to Bob Dulla: 76% x 2566 ppm (#2 S) + 24% x 896 ppm (#1 S) = 2,165 ppm S.
Note on J55: Tom Carlson: Assumes fuel sulfur content of 896 ppm per RGD 2/13/12 email giving sulfur content in #1 as measured by OMNI Labs.
Note on J56: Tom Carlson: Assumes fuel sulfur content of 2,566 ppm per RGD 2/13/12 email giving sulfur content in #2 as measured by OMNI Labs.
Note on J57: Tom Carlson: Assumes fuel sulfur content of 2,163 ppm per RGD 8/18/11 email. This also reflects a rough 76% vs. 24% split in exising use of #2 and #1 distillate, respectively per info from Polar Fuel and Soutdough (PetroStar) in 1/31/12 email from Joan Hardesty to Bob Dulla: 76% x 2566 ppm (#2 S) + 24% x 896 ppm (#1 S) = 2,165 ppm S.
Note on A58: Tom Carlson: Portable heater fuel split per 2007 Fairbanks HH survey.
Note on J58: Tom Carlson: Assumes fuel sulfur content of 2,163 ppm per RGD 8/18/11 email. This also reflects a rough 76% vs. 24% split in exising use of #2 and #1 distillate, respectively per info from Polar Fuel and Soutdough (PetroStar) in 1/31/12 email from Joan Hardesty to Bob Dulla: 76% x 2566 ppm (#2 S) + 24% x 896 ppm (#1 S) = 2,165 ppm S.
Note on J59: Tom Carlson: Assumes fuel sulfur content of 2,163 ppm per RGD 8/18/11 email. This also reflects a rough 76% vs. 24% split in exising use of #2 and #1 distillate, respectively per info from Polar Fuel and Soutdough (PetroStar) in 1/31/12 email from Joan Hardesty to Bob Dulla: 76% x 2566 ppm (#2 S) + 24% x 896 ppm (#1 S) = 2,165 ppm S.
Note on J62: Tom Carlson: Assuming coal sulfur content of 0.3% weight per www.usibelli.com/Coal_data.asp

## TabsAll
TABULATIONS OF FAIRBANKS 2011-2015 HOME HEATING SURVEYS - ZIP WEIGHTED USING 2010 CENSUS (with cell HH adjustments)
|  |  | Calendar Year Filter: | >=2011
|  | Type |  |  | 99701 | 99703 | 99705 | 99709 | 99712 | 99775 | All | Zip-Wtd | Zip-Wtd
Parameter | Stat | Code | Type | No Zip | Downtown | Wainwright | North Pole | Airport | Steese | University | All | Overall | +Cell
Survey Sample | # Obs |  |  | 182 | 906 | 114 | 787 | 1151 | 359 | 15 | 3514 | -
(Self-weighted by ZIP households) | % Obs |  |  | 5.179% | 25.78% | 3.244% | 22.4% | 32.75% | 10.22% | 0.4269% | 100% | -
2010 Census Household Weightings | % Obs |  |  | - | 24.63% | 4.651% | 23.9% | 34.35% | 12.02% | 0.4544% | 100% | -
Household Heating Device Counts by Type (Q2-Q8) | # Obs |  | Wood | 70 | 168 | 26 | 379 | 515 | 175 | 6 | 1339
| # Obs |  | Central Oil | 132 | 751 | 64 | 662 | 907 | 278 | 9 | 2803
| # Obs |  | Portable | 11 | 23 | 3 | 23 | 27 | 12 | 2 | 101
| # Obs |  | Direct Vent | 39 | 64 | 20 | 84 | 185 | 63 | 2 | 457
| # Obs |  | Natural Gas | 7 | 37 | 25 | 10 | 23 | 5 | 3 | 110
| # Obs |  | Coal Heat | 4 | 8 | 7 | 18 | 3 | 8 | 0 | 48
| # Obs |  | Muni. Heat | 6 | 43 | 17 | 4 | 11 | 3 | 0 | 84
| # Obs |  | Electric | 11 | 53 | 3 | 34 | 50 | 19 | 2 | 172
| # Obs |  | Other | 10 | 46 | 3 | 45 | 61 | 30 | 0 | 195
| # Obs |  | All | 290 | 1193 | 168 | 1259 | 1782 | 593 | 24 | 5309
Household Heating Device Fractions by Type (Q2-Q8) | % Obs |  | Wood | 38.46% | 18.54% | 22.81% | 48.16% | 44.74% | 48.75% | 40% | 38.1% | 38.55% | 38.54%
| % Obs |  | Central Oil | 72.53% | 82.89% | 56.14% | 84.12% | 78.8% | 77.44% | 60% | 79.77% | 79.78% | 79.4%
| % Obs |  | Portable | 6.044% | 2.539% | 2.632% | 2.922% | 2.346% | 3.343% | 13.33% | 2.874% | 2.714% | 2.887%
| % Obs |  | Direct Vent | 21.43% | 7.064% | 17.54% | 10.67% | 16.07% | 17.55% | 13.33% | 13.01% | 12.8% | 13.24%
| % Obs |  | Natural Gas | 3.846% | 4.084% | 21.93% | 1.271% | 1.998% | 1.393% | 20% | 3.13% | 3.274% | 3.304%
| % Obs |  | Coal Heat | 2.198% | 0.883% | 6.14% | 2.287% | 0.2606% | 2.228% | 0% | 1.366% | 1.407% | 1.448%
| % Obs |  | Muni. Heat | 3.297% | 4.746% | 14.91% | 0.5083% | 0.9557% | 0.8357% | 0% | 2.39% | 2.413% | 2.458%
| % Obs |  | Electric | 6.044% | 5.85% | 2.632% | 4.32% | 4.344% | 5.292% | 13.33% | 4.895% | 4.784% | 4.85%
| % Obs |  | Other | 5.495% | 5.077% | 2.632% | 5.718% | 5.3% | 8.357% | 0% | 5.549% | 5.564% | 5.561%
Multiple Type Heating | UseFactor |  | (1.0=Single) | 1.5934 | 1.3168 | 1.4737 | 1.5997 | 1.5482 | 1.6518 | 1.6 | 1.5108 | 1.5128 | 1.5169
Multiple Type Use % | Use % |  | % of Multi-Use HHs | 46.15% | 27.48% | 38.6% | 51.59% | 47.87% | 55.15% | 46.67% | 43.8% | 44.18% | 44.28%
Average Use by Type, Winter (October-March) | % Obs |  | Wood | 19.82% | 8.868% | 11.88% | 27.67% | 20.21% | 23.32% | 26.33% | 19.01% | 19.21% | 19.25%
| % Obs |  | Central Oil | 57.41% | 75.58% | 46.61% | 62.46% | 65.7% | 61.61% | 50% | 65.99% | 65.91% | 65.47%
| % Obs |  | Portable | 1.923% | 0.7561% | 0.1579% | 0.5273% | 0.4231% | 0.8663% | 2.333% | 0.6548% | 0.5796% | 0.6492%
| % Obs |  | Direct Vent | 13.91% | 3.752% | 9.921% | 4.687% | 9.05% | 10.37% | 4% | 7.1% | 6.879% | 7.243%
| % Obs |  | Natural Gas | 2.28% | 3.599% | 15.05% | 0.7573% | 1.415% | 0.6518% | 16.67% | 2.305% | 2.408% | 2.401%
| % Obs |  | Coal Heat | 0.03297% | 0.489% | 3.605% | 1.348% | 0.2433% | 0.4652% | 0% | 0.6739% | 0.7498% | 0.7127%
| % Obs |  | Muni. Heat | 3.297% | 4.072% | 12.11% | 0.1804% | 0.364% | 0.1811% | 0% | 1.791% | 1.756% | 1.835%
| % Obs |  | Electric | 0.7473% | 1.232% | 0.4561% | 0.817% | 0.7037% | 0.8496% | 0.6667% | 0.8742% | 0.8667% | 0.8605%
| % Obs |  | Other | 0.5879% | 1.648% | 0.2193% | 1.559% | 1.891% | 1.68% | 0% | 1.602% | 1.64% | 1.585%
|  |  | All | 100% | 100% | 100% | 100% | 100% | 100% | 100% | 100% | 100% | 100%
Wood Burning Type (Q11) | # Obs | 1 | Fireplace | 4 | 13 | 4 | 13 | 30 | 16 | 0 | 80
| # Obs | 2 | FP+Insert | 3 | 15 | 2 | 18 | 26 | 11 | 1 | 76
| # Obs | 3 | Stove | 58 | 130 | 19 | 327 | 441 | 139 | 4 | 1118
| # Obs | 4 | Wood Boiler | 3 | 5 | 0 | 17 | 12 | 9 | 1 | 47
| # Obs | 5 | Unknown | 1 | 4 | 1 | 4 | 3 | 0 | 0 | 0
| # Obs |  | N/A | 113 | 739 | 88 | 408 | 639 | 184 | 9 | 2180
| # Obs |  | All | 182 | 906 | 114 | 787 | 1151 | 359 | 15 | 3501 |  |  | 25.88% | 3.256% | 22.48% | 32.88% | 10.25% | 0.4284% | 95.17%
| # Obs |  | All With | 68 | 163 | 25 | 375 | 509 | 175 | 6 | 1321 |  |  | 12.34% | 1.893% | 28.39% | 38.53% | 13.25% | 0.4542% | 94.85%
| % Obs |  | Fireplace | 5.882% | 7.975% | 16% | 3.467% | 5.894% | 9.143% | 0% | 6.056% | 5.474% | 5.495%
| % Obs |  | FP+Insert | 4.412% | 9.202% | 8% | 4.8% | 5.108% | 6.286% | 16.67% | 5.753% | 5.265% | 5.221%
| % Obs |  | Stove | 85.29% | 79.75% | 76% | 87.2% | 86.64% | 79.43% | 66.67% | 84.63% | 86.24% | 86.19%
| % Obs |  | Wood Boiler | 4.412% | 3.067% | 0% | 4.533% | 2.358% | 5.143% | 16.67% | 3.558% | 3.02% | 3.091%
| % Obs |  | All With | 100% | 100% | 100% | 100% | 100% | 100% | 100% | 100% | 100% | 100%
Wood Stove/Insert Installation Year / Cert Type (Q13) | # Obs | 1 | <1988 (Un-Certified) | 6 | 25 | 3 | 50 | 93 | 20 | 1 | 198
| # Obs | 2 | >=1988 (Certified) | 55 | 111 | 16 | 265 | 344 | 117 | 4 | 912
| # Obs | 3 | Unknown | 0 | 7 | 2 | 25 | 24 | 10 | 0 | 68
| # Obs |  | N/A | 121 | 763 | 93 | 447 | 690 | 212 | 10 | 2336
| # Obs |  | All | 182 | 906 | 114 | 787 | 1151 | 359 | 15 | 3514
| # Obs |  | All With | 61 | 136 | 19 | 315 | 437 | 137 | 5 | 1110 |  |  | 12.25% | 1.712% | 28.38% | 39.37% | 12.34% | 0.4505% | 94.5%
| % Obs |  | <1988 (Un-Certified) | 9.836% | 18.38% | 15.79% | 15.87% | 21.28% | 14.6% | 20% | 17.84% | 19.65% | 19.11%
| % Obs |  | >=1988 (Certified) | 90.16% | 81.62% | 84.21% | 84.13% | 78.72% | 85.4% | 80% | 82.16% | 80.35% | 80.89%
| % Obs |  | All With | 100% | 100% | 100% | 100% | 100% | 100% | 100% | 100% | 100% | 100%
Wood Stove/Insert Age, years (Q14) | # Obs | 1 | <1 year | 12 | 16 | 0 | 37 | 44 | 5 | 2 | 116
| # Obs | 2 | 1-5 years | 22 | 54 | 11 | 140 | 140 | 43 | 3 | 413
| # Obs | 3 | 5-10 years | 12 | 23 | 1 | 56 | 81 | 34 | 0 | 207
| # Obs | 4 | 10-15 years | 3 | 7 | 4 | 24 | 50 | 18 | 0 | 106
| # Obs | 5 | 15+ years | 9 | 34 | 4 | 58 | 122 | 41 | 0 | 268
| # Obs | 6 | Unknown | 3 | 9 | 1 | 25 | 24 | 6 | 0 | 68
| # Obs |  | N/A | 121 | 763 | 93 | 447 | 690 | 212 | 10 | 2336
| # Obs |  | All | 182 | 906 | 114 | 787 | 1151 | 359 | 15 | 3514
| # Obs |  | All With | 58 | 134 | 20 | 315 | 437 | 141 | 5 | 1110 |  |  | 12.07% | 1.802% | 28.38% | 39.37% | 12.7% | 0.4505% | 94.77%
| % Obs |  | <1 year | 20.69% | 11.94% | 0% | 11.75% | 10.07% | 3.546% | 40% | 10.45% | 10.4% | 10.94%
| % Obs |  | 1-5 years | 37.93% | 40.3% | 55% | 44.44% | 32.04% | 30.5% | 60% | 37.21% | 35.44% | 35.57%
| % Obs |  | 5-10 years | 20.69% | 17.16% | 5% | 17.78% | 18.54% | 24.11% | 0% | 18.65% | 18.42% | 18.54%
| % Obs |  | 10-15 years | 5.172% | 5.224% | 20% | 7.619% | 11.44% | 12.77% | 0% | 9.55% | 10.25% | 9.982%
| % Obs |  | 15+ years | 15.52% | 25.37% | 20% | 18.41% | 27.92% | 29.08% | 0% | 24.14% | 25.48% | 24.96%
| % Obs |  | All With | 100% | 100% | 100% | 100% | 100% | 100% | 100% | 100% | 100% | 100%
Wood Stove/Insert Catalyst Type (Q11b) | # Obs | 1 | Catalytic | 25 | 47 | 7 | 144 | 161 | 58 | 3 | 445
| # Obs | 2 | Non-Catalytic | 28 | 66 | 9 | 142 | 255 | 70 | 1 | 571
| # Obs | 3 | Unknown | 8 | 30 | 5 | 54 | 45 | 19 | 1 | 162
| # Obs |  | N/A | 121 | 763 | 93 | 447 | 690 | 212 | 10 | 2336
| # Obs |  | All | 182 | 906 | 114 | 787 | 1151 | 359 | 15 | 3514
| # Obs |  | All With | 53 | 113 | 16 | 286 | 416 | 128 | 4 | 1016 |  |  | 11.12% | 1.575% | 28.15% | 40.94% | 12.6% | 0.3937% | 94.78%
| % Obs |  | Catalytic | 47.17% | 41.59% | 43.75% | 50.35% | 38.7% | 45.31% | 75% | 43.8% | 41.67% | 41.98%
| % Obs |  | Non-Catalytic | 52.83% | 58.41% | 56.25% | 49.65% | 61.3% | 54.69% | 25% | 56.2% | 58.33% | 58.02%
| % Obs |  | All With | 100% | 100% | 100% | 100% | 100% | 100% | 100% | 100% | 100% | 100%
Wood Stove/Insert Fuel Type (Q15) | # Obs | 1 | Pellets | 7 | 16 | 2 | 51 | 26 | 7 | 2 | 111
| # Obs | 2 | Cord Wood | 53 | 124 | 17 | 285 | 425 | 138 | 3 | 1045
| # Obs | 3 | Both | 0 | 1 | 1 | 1 | 2 | 0 | 0 | 5
| # Obs |  | N/A | 122 | 765 | 94 | 450 | 698 | 214 | 10 | 2353
| # Obs |  | All | 182 | 906 | 114 | 787 | 1151 | 359 | 15 | 3514
| # Obs |  | All With | 60 | 141 | 20 | 337 | 453 | 145 | 5 | 1161 |  |  | 12.14% | 1.723% | 29.03% | 39.02% | 12.49% | 0.4307% | 94.83%
| % Obs |  | Pellets | 11.67% | 11.35% | 10% | 15.13% | 5.74% | 4.828% | 40% | 9.561% | 8.407% | 8.575%
| % Obs |  | Cord Wood | 88.33% | 87.94% | 85% | 84.57% | 93.82% | 95.17% | 60% | 90.01% | 91.19% | 91.04%
|  |  | Both | 0% | 0.7092% | 5% | 0.2967% | 0.4415% | 0% | 0% | 0.4307% | 0.4068% | 0.3857%
| % Obs |  | All With | 100% | 99.29% | 95% | 99.7% | 99.56% | 100% | 100% | 99.57% | 100% | 100%
Wood Stove/Insert Daily Use Profile, Winter (Q17) | # Obs | 1 | Daytime | 1 | 7 | 0 | 13 | 15 | 6 | 1 | 43
| # Obs | 2 | Evening | 6 | 14 | 2 | 25 | 42 | 16 | 0 | 105
| # Obs | 3 | Day&Eve | 29 | 83 | 15 | 237 | 260 | 86 | 4 | 714
| # Obs | 4 | Weekend | 0 | 2 | 0 | 7 | 6 | 2 | 0 | 17
| # Obs | 5 | Eve&WkEnd | 9 | 17 | 2 | 22 | 51 | 10 | 0 | 111
| # Obs | 6 | Occasional | 10 | 13 | 1 | 25 | 71 | 22 | 0 | 142
| # Obs | 7 | Not Using | 2 | 3 | 0 | 3 | 3 | 2 | 0 | 13
| # Obs | 8 | Unknown | 0 | 1 | 0 | 0 | 4 | 0 | 0 | 5
| # Obs | 9 | Refused | 2 | 0 | 0 | 0 | 0 | 0 | 0 | 2
| # Obs |  | N/A | 123 | 766 | 94 | 455 | 699 | 215 | 10 | 2362
| # Obs |  | All | 182 | 906 | 114 | 787 | 1151 | 359 | 15 | 3514
| # Obs |  | All With | 57 | 139 | 20 | 332 | 448 | 144 | 5 | 1145 |  |  | 12.14% | 1.747% | 29% | 39.13% | 12.58% | 0.4367% | 95.02%
| % Obs |  | Daytime | 1.754% | 5.036% | 0% | 3.916% | 3.348% | 4.167% | 20% | 3.755% | 3.592% | 3.5%
| % Obs |  | Evening | 10.53% | 10.07% | 10% | 7.53% | 9.375% | 11.11% | 0% | 9.17% | 8.976% | 9.053%
| % Obs |  | Day&Eve | 50.88% | 59.71% | 75% | 71.39% | 58.04% | 59.72% | 80% | 62.36% | 61.59% | 61.05%
| % Obs |  | Weekend | 0% | 1.439% | 0% | 2.108% | 1.339% | 1.389% | 0% | 1.485% | 1.542% | 1.466%
| % Obs |  | Eve&WkEnd | 15.79% | 12.23% | 10% | 6.627% | 11.38% | 6.944% | 0% | 9.694% | 10.09% | 10.38%
| % Obs |  | Occasional | 17.54% | 9.353% | 5% | 7.53% | 15.85% | 15.28% | 0% | 12.4% | 13.39% | 13.6%
| % Obs |  | Not Using | 3.509% | 2.158% | 0% | 0.9036% | 0.6696% | 1.389% | 0% | 1.135% | 0.8162% | 0.9502%
| % Obs |  | All With | 100% | 100% | 100% | 100% | 100% | 100% | 100% | 100% | 100% | 100%
Wood Stove/Insert Wood Source (Q18) | # Obs | 1 | Buy | 25 | 55 | 6 | 131 | 156 | 42 | 2 | 417
| # Obs | 2 | Cut Own | 27 | 66 | 12 | 151 | 269 | 91 | 1 | 617
| # Obs | 2 | Cut Own-multi response | 8 | 19 | 2 | 46 | 73 | 21 | 0 | 169
| # Obs | 3 | Unknown | 1 | 3 | 0 | 4 | 2 | 5 | 0 | 15
| # Obs |  | N/A | 129 | 782 | 96 | 501 | 724 | 221 | 12 | 2465
| # Obs |  | All | 182 | 906 | 114 | 787 | 1151 | 359 | 15 | 3514
| # Obs |  | All With | 60 | 140 | 20 | 328 | 498 | 154 | 3 | 1203 |  |  | 11.64% | 1.663% | 27.27% | 41.4% | 12.8% | 0.2494% | 95.01%
| % Obs |  | Buy | 41.67% | 39.29% | 30% | 39.94% | 31.33% | 27.27% | 66.67% | 34.66% | 33.42% | 33.83%
| % Obs |  | Cut Own | 45% | 47.14% | 60% | 46.04% | 54.02% | 59.09% | 33.33% | 51.29% | 52.13% | 51.77%
| % Obs |  | Both (Buy & Cut Own) | 13.33% | 13.57% | 10% | 14.02% | 14.66% | 13.64% | 0% | 14.05% | 14.45% | 14.4%
| % Obs |  | All With | 100% | 100% | 100% | 100% | 100% | 100% | 100% | 100% | 100% | 100%
Wood Stove/Insert Cutting Permit Obtained (Q19a) | # Obs | 1 | Yes | 19 | 38 | 7 | 106 | 128 | 39 | 0 | 337
| # Obs | 2 | No | 16 | 43 | 7 | 88 | 209 | 72 | 1 | 436
| # Obs | 3 | Unknown | 0 | 4 | 0 | 3 | 5 | 1 | 0 | 13
| # Obs |  | N/A | 147 | 821 | 100 | 590 | 809 | 247 | 14 | 2728
| # Obs |  | All | 182 | 906 | 114 | 787 | 1151 | 359 | 15 | 3514
| # Obs |  | All With | 35 | 81 | 14 | 194 | 337 | 111 | 1 | 773 |  |  | 10.48% | 1.811% | 25.1% | 43.6% | 14.36% | 0.1294% | 95.47%
| % Obs |  | Yes | 54.29% | 46.91% | 50% | 54.64% | 37.98% | 35.14% | 0% | 43.6% | 41.12% | 41.71%
| % Obs |  | No | 45.71% | 53.09% | 50% | 45.36% | 62.02% | 64.86% | 100% | 56.4% | 58.88% | 58.29%
| % Obs |  | All With | 100% | 100% | 100% | 100% | 100% | 100% | 100% | 100% | 100% | 100%
Wood Stove/Insert Seasoning (months) (Q20) | Average |  | Responding Households | 15.7105 | 15.4343 | 17.0667 | 14.1453 | 18.712 | 12.7025 | 9 | 16.1549 | 15.9703 | 15.9568
| # Obs |  | Responding Households | 38 | 99 | 15 | 234 | 382 | 121 | 2 | 891
Wood Stove/Insert Moisture Content (%) (Q21) | Average |  | Per Equipped Household | 13.55% | 16.09% | 21.25% | 15.75% | 16.33% | 13.47% | - | 15.79% | 16.02% | 15.89%
| # Obs |  | Per Equipped Household | 11 | 22 | 4 | 44 | 70 | 17 | 0 | 168
Wood Fireplace Daily Use Profile, Winter (Q31) | # Obs | 1 | Daytime | 0 | 1 | 0 | 0 | 2 | 1 | 0 | 4
| # Obs | 2 | Evening | 0 | 3 | 0 | 1 | 8 | 2 | 0 | 14
| # Obs | 3 | Day&Eve | 2 | 3 | 2 | 4 | 4 | 7 | 0 | 22
| # Obs | 4 | Weekend | 0 | 0 | 0 | 0 | 2 | 1 | 0 | 3
| # Obs | 5 | Eve&WkEnd | 1 | 1 | 0 | 3 | 2 | 1 | 0 | 8
| # Obs | 6 | Occasional | 0 | 1 | 1 | 5 | 8 | 3 | 0 | 18
| # Obs | 7 | Not Using | 1 | 3 | 1 | 0 | 1 | 1 | 0 | 7
| # Obs | 8 | Unknown | 0 | 1 | 0 | 0 | 1 | 0 | 0 | 2
| # Obs | 9 | Refused | 0 | 0 | 0 | 0 | 0 | 0 | 0 | 0
| # Obs |  | N/A | 178 | 893 | 110 | 774 | 1123 | 343 | 15 | 3436
| # Obs |  | All | 182 | 906 | 114 | 787 | 1151 | 359 | 15 | 3514
| # Obs |  | All With | 4 | 12 | 4 | 13 | 27 | 16 | 0 | 76 |  |  | 15.79% | 5.263% | 17.11% | 35.53% | 21.05% | 0% | 94.74%
| % Obs |  | Daytime | 0% | 8.333% | 0% | 0% | 7.407% | 6.25% | 0% | 5.263% | 6.548% | 6.203%
| % Obs |  | Evening | 0% | 25% | 0% | 7.692% | 29.63% | 12.5% | 0% | 18.42% | 25.16% | 23.83%
| % Obs |  | Day&Eve | 50% | 25% | 50% | 30.77% | 14.81% | 43.75% | 0% | 28.95% | 20.19% | 21.76%
| % Obs |  | Weekend | 0% | 0% | 0% | 0% | 7.407% | 6.25% | 0% | 3.947% | 5.722% | 5.421%
| % Obs |  | Eve&WkEnd | 25% | 8.333% | 0% | 23.08% | 7.407% | 6.25% | 0% | 10.53% | 9.154% | 9.988%
| % Obs |  | Occasional | 0% | 8.333% | 25% | 38.46% | 29.63% | 18.75% | 0% | 23.68% | 27.57% | 26.12%
| % Obs |  | Not Using | 25% | 25% | 25% | 0% | 3.704% | 6.25% | 0% | 9.211% | 5.66% | 6.678%
| % Obs |  | All With | 100% | 100% | 100% | 100% | 100% | 100% | 0% | 100% | 100% | 100%
Wood Fireplace Wood Source (Q32) | # Obs | 1 | Buy | 2 | 7 | 2 | 3 | 9 | 5 | 0 | 28
| # Obs | 2 | Cut Own | 2 | 5 | 1 | 7 | 18 | 10 | 0 | 43
| # Obs | 2 | Cut Own-multi response | 0 | 2 | 0 | 0 | 1 | 1 | 0 | 4
| # Obs | 3 | Unknown | 0 | 1 | 1 | 3 | 1 | 1 | 0 | 7
| # Obs |  | N/A | 178 | 893 | 110 | 774 | 1123 | 343 | 15 | 3436
| # Obs |  | All | 182 | 908 | 114 | 787 | 1152 | 360 | 15 | 3518
| # Obs |  | All With | 4 | 14 | 3 | 10 | 28 | 16 | 0 | 75 |  |  | 18.67% | 4% | 13.33% | 37.33% | 21.33% | 0% | 94.67%
| % Obs |  | Buy | 50% | 50% | 66.67% | 30% | 32.14% | 31.25% | 0% | 37.33% | 34.28% | 35.12%
| % Obs |  | Cut Own | 50% | 35.71% | 33.33% | 70% | 64.29% | 62.5% | 0% | 57.33% | 60.77% | 60.19%
| % Obs |  | Both (Buy & Cut Own) | 0% | 14.29% | 0% | 0% | 3.571% | 6.25% | 0% | 5.333% | 4.947% | 4.684%
| % Obs |  | All With | 100% | 100% | 100% | 100% | 100% | 100% | 0% | 100% | 100% | 100%
Wood Fireplace Cutting Permit Obtained (Q33)
| # Obs | 1 | Yes | 1 | 3 | 1 | 5 | 6 | 2 | 0 | 18
| # Obs | 2 | No | 1 | 4 | 0 | 2 | 13 | 9 | 0 | 29
| # Obs | 3 | Unknown | 0 | 0 | 0 | 0 | 0 | 0 | 0 | 0
| # Obs |  | N/A | 180 | 899 | 113 | 780 | 1132 | 348 | 15 | 3467
| # Obs |  | All | 182 | 906 | 114 | 787 | 1151 | 359 | 15 | 3514
| # Obs |  | All With | 2 | 7 | 1 | 7 | 19 | 11 | 0 | 47 |  |  | 14.89% | 2.128% | 14.89% | 40.43% | 23.4% | 0% | 95.74%
| % Obs |  | Yes | 50% | 42.86% | 100% | 71.43% | 31.58% | 18.18% | 0% | 38.3% | 34.11% | 34.79%
| % Obs |  | No | 50% | 57.14% | 0% | 28.57% | 68.42% | 81.82% | 0% | 61.7% | 65.89% | 65.21%
| % Obs |  | All With | 100% | 100% | 100% | 100% | 100% | 100% | 0% | 100% | 100% | 100%
Stove/Insert Wood Use (cords), Annual (Q23) | Average |  | Per Equipped Household | 3.2492 | 3.5178 | 3.9444 | 4.6878 | 3.5899 | 3.8293 | 5.0758 | 3.9092 | 3.8866 | 3.8536
Stove/Insert Wood Use (cords), Winter (Q24) | Average |  | Per Equipped Household | 2.9635 | 3.1391 | 3.3167 | 4.2003 | 3.3204 | 3.4867 | 4.6667 | 3.5494 | 3.512 | 3.4836
Stove/Insert Wood Use (pellets, tons), Annual (Q25) | Average |  | Per Equipped Household | 1.6455 | 2.3203 | 0.59167 | 2.6106 | 1.8433 | 1.1093 | 0.0225 | 2.1207 | 1.9895 | 1.9717
Stove/Insert Wood Use (pellets, tons), Winter (Q26) | Average |  | Per Equipped Household | 1.4381 | 1.9803 | 0.40833 | 2.1443 | 1.5657 | 1.0093 | 0.02125 | 1.7754 | 1.6784 | 1.6659
Fireplace Wood Use (cords), Annual (Q36) | Average |  | Per Equipped Household | 1.6667 | 1.8603 | 5 | 3.2 | 2.2896 | 2.95 | - | 2.5827 | 2.6084 | 2.5596
Fireplace Wood Use (cords), Winter (Q37) | Average |  | Per Equipped Household | 0.75 | 1.5993 | 4.75 | 2.4 | 2.0164 | 2.1107 | - | 2.0718 | 2.1444 | 2.0722
OWB Wood Use (cords), Annual (Q45) | Average |  | Per Equipped Household | 18 | 3.2857 | - | 8.9845 | 12.2761 | 7.8 | 20 | 9.9651 | 8.6014 | 9.0882
OWB Wood Use (cords), Winter (Q46) | Average |  | Per Equipped Household | 17 | 2.6984 | - | 8.5849 | 11.4518 | 7 | 15 | 9.209 | 7.928 | 8.3979
Central Oil Use (gallons), Annual (Q52) | Average |  | Per Equipped Household | 1042.3909 | 1130.0483 | 1067.4443 | 1120.7395 | 1159.4679 | 1143.7586 | 730 | 1132.9787 | 1134.8458 | 1130.0573
Central Oil Use (gallons), Winter (Q53) | Average |  | Per Equipped Household | 846.6991 | 873.7981 | 855.8159 | 877.5071 | 902.9928 | 887.5015 | 606.8571 | 883.6152 | 884.3094 | 882.3615
Portable Heater Fuel Use (gallons), Annual (Q57) | Average |  | Per Equipped Household | 269.8265 | 441.8309 | 28.3333 | 261.35 | 342.2514 | 276.6364 | - | 315.3881 | 324.871 | 322.0201
Portable Heater Fuel Use (gallons), Winter (Q58) | Average |  | Per Equipped Household | 243.4363 | 292.7147 | 28.3333 | 171.6689 | 289.1178 | 130.2727 | - | 222.5388 | 230.4422 | 231.1152
Direct Vent Heater Fuel Use (gallons), Annual (Q61) | Average |  | Per Equipped Household | 440.0707 | 495.9351 | 124 | 413.0815 | 359.0857 | 505.1366 | 192.5 | 408.6046 | 411.5574 | 413.0341
Direct Vent Heater Fuel Use (gallons), Winter (Q62) | Average |  | Per Equipped Household | 371.1774 | 429.8077 | 112 | 362.9271 | 310.3712 | 471.0458 | 154 | 359.1204 | 361.7219 | 362.2116
Natural Gas Heating Fuel Cost (dollars), Annual (Q66) | Average |  | Per Equipped Household | 2733.3333 | 4084.5238 | 2132.3077 | 1966.6667 | 2691.6667 | 1350 | 1320 | 2849.7541 | 2667.8831 | 2671.2729
Natural Gas Heating Fuel Cost (dollars), Winter (Q67) | Average |  | Per Equipped Household | 2276.6667 | 2846.1905 | 1675.3846 | 1283.3333 | 2156.25 | 1128.75 | 915 | 2103.2787 | 1966.0025 | 1982.0927
Coal Use (tons), Annual (Q69) | Average |  | Per Equipped Household | 1.625 | 3.24 | 1.375 | 10.3438 | 7.3333 | 5.6429 | - | 6.6796 | 6.5611 | 6.3054
Coal Use (tons), Winter (Q71) | Average |  | Per Equipped Household | 1.075 | 3.192 | 0.70833 | 8.1844 | 5.6667 | 5.6429 | - | 5.522 | 5.4245 | 5.1992
Municipal Heating Fuel Cost (dollars), Annual (Q73) | Average |  | Per Equipped Household | 1429.0947 | 3142.8571 | 801.2781 | 720.5 | 4000 | 200 | - | 2411.5405 | 2392.196 | 2342.3143
Municipal Heating Fuel Cost (dollars), Winter (Q74) | Average |  | Per Equipped Household | 803.1 | 1811.4286 | 574 | 505 | 3875 | 200 | - | 1632.7345 | 1957.315 | 1897.5349
Portable Heater Daily Use Profile, Winter (Q60) | # Obs | 1 | Daytime | 2 | 16 | 1 | 16 | 25 | 8 | 1 | 69
| # Obs | 2 | Evening | 3 | 21 | 2 | 20 | 12 | 6 | 0 | 64
| # Obs | 3 | Day&Eve | 111 | 683 | 57 | 552 | 816 | 240 | 8 | 2467
| # Obs | 4 | Weekend | 1 | 0 | 0 | 5 | 0 | 1 | 0 | 7
| # Obs | 5 | Eve&WkEnd | 3 | 8 | 0 | 9 | 6 | 1 | 0 | 27
| # Obs | 6 | Occasional | 17 | 21 | 6 | 60 | 44 | 28 | 0 | 176
| # Obs | 7 | Not Using | 7 | 27 | 6 | 22 | 35 | 9 | 0 | 106
| # Obs | 8 | Unknown | 0 | 9 | 0 | 3 | 19 | 2 | 0 | 33
| # Obs | 9 | Refused | 0 | 6 | 0 | 4 | 0 | 1 | 0 | 11
| # Obs |  | N/A | 38 | 115 | 42 | 96 | 194 | 63 | 6 | 554
| # Obs |  | All | 182 | 906 | 114 | 787 | 1151 | 359 | 15 | 3514
| # Obs |  | All With | 144 | 776 | 72 | 684 | 938 | 293 | 9 | 2916 |  |  | 26.61% | 2.469% | 23.46% | 32.17% | 10.05% | 0.3086% | 95.06%
| % Obs |  | Daytime | 1.389% | 2.062% | 1.389% | 2.339% | 2.665% | 2.73% | 11.11% | 2.366% | 2.446% | 2.394%
| % Obs |  | Evening | 2.083% | 2.706% | 2.778% | 2.924% | 1.279% | 2.048% | 0% | 2.195% | 1.984% | 1.989%
| % Obs |  | Day&Eve | 77.08% | 88.02% | 79.17% | 80.7% | 86.99% | 81.91% | 88.89% | 84.6% | 85.93% | 85.5%
| % Obs |  | Weekend | 0.6944% | 0% | 0% | 0.731% | 0% | 0.3413% | 0% | 0.2401% | 0.1489% | 0.1758%
| % Obs |  | Eve&WkEnd | 2.083% | 1.031% | 0% | 1.316% | 0.6397% | 0.3413% | 0% | 0.9259% | 0.8673% | 0.9273%
| % Obs |  | Occasional | 11.81% | 2.706% | 8.333% | 8.772% | 4.691% | 9.556% | 0% | 6.036% | 5.063% | 5.396%
| % Obs |  | Not Using | 4.861% | 3.479% | 8.333% | 3.216% | 3.731% | 3.072% | 0% | 3.635% | 3.556% | 3.62%
| % Obs |  | All With | 100% | 100% | 100% | 100% | 100% | 100% | 100% | 100% | 100% | 100%
Portable Heater Fuel Type (Q55 & Q56) | # Obs | 1 | Fuel Oil - Yes | 7 | 14 | 2 | 15 | 14 | 10 | 0 | 62
| # Obs | 2 | Fuel Oil - No | 3 | 6 | 1 | 7 | 11 | 2 | 0 | 30
| # Obs | 1 | Kerosene - Yes | 5 | 6 | 2 | 11 | 12 | 7 | 0 | 43
| # Obs | 2 | Kerosene - No | 5 | 14 | 1 | 10 | 14 | 5 | 1 | 50
| # Obs | 3 | Unknown | 1 | 3 | 0 | 1 | 2 | 0 | 2 | 9
| # Obs |  | N/A | 171 | 883 | 111 | 764 | 1123 | 347 | 13 | 3412
| # Obs |  | All | 182 | 906 | 114 | 787 | 1150 | 359 | 15 | 3513
| # Obs |  | All With | 10 | 20 | 3 | 21 | 26 | 12 | 1 | 93 |  |  | 21.51% | 3.226% | 22.58% | 27.96% | 12.9% | 1.075% | 89.25%
| % Obs |  | Fuel Oil | 60% | 70% | 50% | 59.52% | 53.85% | 62.5% | 50% | 60.22% | 59% | 59.11%
| % Obs |  | Kerosene | 40% | 30% | 50% | 42.86% | 44.23% | 37.5% | 0% | 39.25% | 40.57% | 40.51%
| % Obs |  | All With | 100% | 100% | 100% | 102.4% | 98.08% | 100% | 50% | 99.46% | 99.57% | 99.62%
Use #1 or #2 Heating Oil and Splits if Both (Q76) | # Obs | 1 | #1 Oil | 34 | 132 | 11 | 165 | 233 | 89 | 0 | 664
| # Obs | 2 | #2 Oil | 40 | 317 | 19 | 303 | 417 | 128 | 4 | 1228
|  | 3 | Both (#1 and #2) | 6 | 50 | 3 | 47 | 61 | 21 | 0 | 188
|  |  | Both, #1 Split | 38.67% | 48.69% | 15% | 48.1% | 50.89% | 47.07% | - | 48.41%
|  |  | Both, #2 Split | 61.33% | 51.31% | 85% | 51.9% | 49.11% | 52.93% | - | 51.59%
| # Obs | 4 | Unknown | 34 | 205 | 48 | 118 | 202 | 53 | 4 | 664
| # Obs |  | N/A | 68 | 202 | 33 | 154 | 238 | 68 | 7 | 770
| # Obs |  | All | 115 | 705 | 82 | 634 | 914 | 292 | 8 | 2750
| # Obs |  | All With | 74 | 449 | 30 | 468 | 650 | 217 | 4 | 1892 |  |  | 23.73% | 1.586% | 24.74% | 34.36% | 11.47% | 0.2114% | 96.09%
| % Obs |  | #1 Oil | 45.95% | 29.4% | 36.67% | 35.26% | 35.85% | 41.01% | 0% | 35.1% | 34.57% | 35.02%
| % Obs |  | #2 Oil | 54.05% | 70.6% | 63.33% | 64.74% | 64.15% | 58.99% | 100% | 64.9% | 65.43% | 64.98%
| % Obs |  | All With | 100% | 100% | 100% | 100% | 100% | 100% | 100% | 100% | 100% | 100%
Price of Natural Gas to Trigger Shift From Wood (Q77) | Mean |  | Per Equipped Household | 3.2 | 2.6711 | 2.75 | 2.2772 | 2.4348 | 2.8 | 3 | 2.5064 | 2.5164 | 2.5518
| # Obs |  | Per Equipped Household | 10 | 76 | 4 | 101 | 92 | 30 | 1 | 314
OWB Type (Q39) | # Obs | 1 | EPA Qualified OWB | 0 | 1 | 0 | 2 | 1 | 4 | 0 | 8
| # Obs | 2 | Non-Qualified OWB | 0 | 1 | 0 | 0 | 3 | 0 | 0 | 4
| # Obs | 3 | Outdoor Pellet Boiler | 0 | 0 | 0 | 1 | 0 | 0 | 0 | 1
| # Obs |  | N/A | 182 | 903 | 114 | 777 | 1143 | 352 | 15 | 3486
| # Obs |  | All | 182 | 905 | 114 | 780 | 1147 | 356 | 15 | 3499
| # Obs |  | All With | 0 | 2 | 0 | 2 | 4 | 4 | 0 | 12 |  |  | 16.67% | 0% | 16.67% | 33.33% | 33.33% | 0% | 100%
| % Obs |  | Yes | 0% | 1.235% | 0% | 1.031% | 0.2967% | 3.604% | 0% | 1.035% | 0.5514% | 0.5264%
| % Obs |  | No | 0% | 1.235% | 0% | 0% | 0.8902% | 0% | 0% | 0.5175% | 0.7184% | 0.6859%
| % Obs |  | All With | 0% | 2.469% | 0% | 1.031% | 1.187% | 3.604% | 0% | 1.552% | 1.27% | 1.212%
Note on E5: Tom Carlson: These are cell only homes for which ZIP codes were not available.

## HHSurveyG2
Fairbanks 2011-2015 Home Heating Survey Tabulations by 4 km Grid 2 Cell
[6 empty] | Calendar Year Filter: | >=2011
[6 empty] | Minimum G2 Sample Size: | 50 | Cells w/Min SS: | 19 | %Cells w/Min SS: | 22.62% | % NA Area Cells: | 43.18%
Winter Season (Oct-Mar) Energy Use (BTUs) by Device
[14 empty] | Sample | G2 Occ HH
G2 Cell | WSCW | WSPlt | InsrtCrd | InsrtPlt | FP | OWB-Adj | Cntrl Oil | Prtbl | DV Oil | NtGas | CoalHt | MnHt | Total | Size | Weights
132,138 | 0 | 0 | 0 | 0 | 0 | 0 | 0 | 0 | 0 | 0 | 0 | 0 | 0 | 1 | 0.09573%
132,139 | 183356819.4485 | 0 | 0 | 0 | 0 | 0 | 0 | 0 | 0 | 0 | 0 | 0 | 183356819.4485 | 3 | 0.002901%
133,136 | 20372979.9387 | 0 | 0 | 0 | 0 | 0 | 133650000 | 0 | 0 | 0 | 0 | 0 | 154022979.9387 | 1 | 0.002901%
133,137 | 81491919.7549 | 0 | 0 | 0 | 0 | 0 | 0 | 0 | 13500000 | 0 | 0 | 0 | 94991919.7549 | 1 | 0%
133,140 | 142610859.5711 | 0 | 0 | 0 | 0 | 0 | 216000000 | 0 | 121500000 | 0 | 0 | 0 | 480110859.5711 | 3 | 0.05802%
134,134 | 0 | 0 | 0 | 0 | 81491919.7549 | 0 | 108000000 | 0 | 0 | 0 | 0 | 0 | 189491919.7549 | 1 | 0.09283%
134,136 | 264848739.2034 | 0 | 0 | 0 | 0 | 0 | 121500000 | 0 | 22950000 | 0 | 0 | 0 | 409298739.2034 | 5 | 0.2379%
134,137 | 101864899.6936 | 0 | 0 | 0 | 0 | 0 | 81000000 | 6750000 | 74250000 | 0 | 0 | 0 | 263864899.6936 | 4 | 0.3365%
134,139 | 488951518.5294 | 0 | 0 | 0 | 0 | 0 | 742500000 | 0 | 144450000 | 0 | 0 | 0 | 1375901518.5294 | 15 | 0.4119%
134,140 | 0 | 0 | 0 | 0 | 0 | 0 | 0 | 0 | 0 | 0 | 0 | 0 | 0 | 1 | 0%
135,134 | 40745959.8774 | 0 | 0 | 0 | 0 | 0 | 202500000 | 0 | 81000000 | 0 | 0 | 0 | 324245959.8774 | 3 | 0.3713%
135,135 | 3078357268.741 | 128000000 | 0 | 128000000 | 61118939.8162 | 57582557.6306 | 4138283067.4176 | 2700000 | 637875000 | 16220556.7452 | 0 | 142857142.8571 | 8390994533.2078 | 67 | 1.308%
135,136 | 1120513896.6298 | 0 | 81491919.7549 | 0 | 0 | 0 | 1564875000 | 1446945.3376 | 368377813.5048 | 0 | 0 | 0 | 3136705575.2271 | 28 | 0.1944%
135,137 | 348957371.9779 | 0 | 0 | 0 | 0 | 0 | 1155539420.8126 | 0 | 135000000 | 0 | 0 | 0 | 1639496792.7906 | 12 | 0.5193%
135,138 | 61118939.8162 | 0 | 0 | 0 | 0 | 0 | 0 | 0 | 33750000 | 0 | 0 | 0 | 94868939.8162 | 1 | 0%
135,139 | 814919197.5489 | 0 | 0 | 0 | 0 | 28791278.8153 | 1522125000 | 0 | 36450000 | 0 | 0 | 0 | 2402285476.3642 | 15 | 0.04642%
135,141 | 0 | 0 | 0 | 0 | 0 | 0 | 148500000 | 0 | 20250000 | 0 | 0 | 0 | 168750000 | 2 | 0%
136,135 | 366713638.897 | 97280000 | 203729799.3872 | 97280000 | 0 | 57582557.6306 | 2949036074.4763 | 68175000 | 116100000 | 0 | 0 | 0 | 3955897070.3912 | 29 | 0.3568%
136,136 | 1161259856.5072 | 192000000 | 122237879.6323 | 192000000 | 40745959.8774 | 201538951.7072 | 6992324082.1029 | 40347871.4524 | 336150000 | 23790149.8929 | 0 | 0 | 9302394751.1725 | 74 | 3.383%
136,137 | 509324498.4681 | 94400000 | 0 | 94400000 | 0 | 0 | 2784542972.3502 | 675000 | 151150005.4783 | 0 | 0 | 0 | 3634492476.2966 | 35 | 0.7601%
136,138 | 519510988.4374 | 0 | 20372979.9387 | 0 | 0 | 0 | 303750000 | 0 | 94500000 | 0 | 0 | 0 | 938133968.3762 | 11 | 0.4497%
136,139 | 1202005816.3847 | 0 | 0 | 0 | 0 | 0 | 2993355000 | 0 | 243675000 | 0 | 0 | 0 | 4439035816.3847 | 35 | 0.3887%
137,136 | 1825419002.5096 | 85420689.6552 | 101864899.6936 | 85420689.6552 | 122237879.6323 | 172747672.8919 | 5494666639.1606 | 0 | 156600000 | 0 | 243200000 | 0 | 8287577473.1984 | 59 | 1.938%
137,137 | 1622467081.099 | 48000000 | 0 | 48000000 | 268443970.9573 | 115165115.2613 | 16726248018.3443 | 340875000 | 240975000 | 194646680.9422 | 15200000 | 142857142.8571 | 19762878009.4611 | 171 | 5.532%
137,138 | 1473415557.9105 | 188800000 | 202747489.9486 | 112000000 | 96771654.7089 | 0 | 5649060475.0162 | 47250000 | 227475000 | 0 | 0 | 0 | 7997520177.5842 | 70 | 1.436%
137,139 | 1792822234.6076 | 48000000 | 61118939.8162 | 48000000 | 40745959.8774 | 28791278.8153 | 4677297972.9222 | 37125000 | 656100000 | 0 | 0 | 0 | 7390001386.0388 | 68 | 0.47%
137,140 | 285221719.1421 | 0 | 0 | 0 | 0 | 0 | 568350000 | 0 | 0 | 0 | 0 | 0 | 853571719.1421 | 5 | 0.04061%
137,144 | 142610859.5711 | 0 | 0 | 0 | 0 | 0 | 121500000 | 0 | 0 | 0 | 0 | 0 | 264110859.5711 | 1 | 0.008703%
138,136 | 1560570263.3062 | 123520000 | 20372979.9387 | 219520000 | 0 | 115165115.2613 | 7508240613.9731 | 135000 | 233550000 | 888886509.636 | 45600000 | 47619047.619 | 10763179529.7343 | 108 | 4.911%
138,137 | 3705845050.8537 | 209600000 | 162983839.5098 | 201600000 | 101864899.6936 | 201538951.7072 | 30582199974.0649 | 139264310.5446 | 450765000 | 1416595289.0792 | 0 | 619047619.0476 | 37791304934.5007 | 326 | 9.884%
138,138 | 3500035028.2312 | 117357706.6888 | 305594699.0808 | 137357706.6888 | 213916289.3566 | 115165115.2613 | 11237538417.8853 | 8775000 | 257290032.1543 | 77858672.3769 | 0 | 714285714.2857 | 16685174382.0098 | 120 | 2.715%
138,139 | 264848739.2034 | 0 | 0 | 27200000 | 0 | 28791278.8153 | 222750000 | 0 | 101250000 | 0 | 0 | 0 | 644840018.0187 | 8 | 0.4119%
138,140 | 488951518.5294 | 0 | 0 | 0 | 0 | 0 | 745200000 | 0 | 237600000 | 0 | 0 | 0 | 1471751518.5294 | 16 | 0.966%
139,136 | 1652907798.852 | 208000000 | 162983839.5098 | 220000000 | 40745959.8774 | 86373836.446 | 14379906141.5643 | 488186906.1414 | 462375000 | 1381126338.3298 | 32300000 | 382857142.8571 | 19497762963.5777 | 221 | 9.475%
139,137 | 4632241201.738 | 345600000 | 325967679.0196 | 345608000 | 331959731.9427 | 143956394.0766 | 52034849414.5048 | 166137540.1929 | 1129950000 | 452012847.9657 | 257792000 | 1661858095.2381 | 61827932904.6785 | 621 | 14.47%
139,138 | 1241835926.7052 | 0 | 61118939.8162 | 0 | 270960633.185 | 172747672.8919 | 5508558875.933 | 16605000 | 537300000 | 89753747.3233 | 220400000 | 0 | 8119280795.8547 | 73 | 2.295%
139,139 | 560256948.3149 | 91200000 | 0 | 91200000 | 0 | 57582557.6306 | 1800872449.5922 | 0 | 81000000 | 0 | 0 | 0 | 2682111955.5377 | 26 | 0.9486%
139,140 | 0 | 0 | 0 | 0 | 0 | 28791278.8153 | 94500000 | 0 | 0 | 0 | 0 | 0 | 123291278.8153 | 1 | 0.0116%
139,143 | 20372979.9387 | 0 | 0 | 0 | 0 | 0 | 0 | 0 | 67500000 | 0 | 0 | 0 | 87872979.9387 | 1 | 0.03481%
139,144 | 266904728.0046 | 0 | 0 | 0 | 0 | 0 | 81000000 | 0 | 94500000 | 0 | 0 | 0 | 442404728.0046 | 6 | 0.05222%
140,136 | 244475759.2647 | 16000000 | 0 | 16000000 | 0 | 0 | 369900000 | 0 | 54000000 | 0 | 0 | 0 | 700375759.2647 | 10 | 0%
140,137 | 224102779.326 | 0 | 0 | 0 | 81491919.7549 | 0 | 671437113.4931 | 0 | 0 | 162205567.4518 | 0 | 76190476.1905 | 1215427856.2163 | 24 | 0.7223%
140,138 | 456354750.6274 | 172800000 | 203729799.3872 | 172800000 | 0 | 143956394.0766 | 4428425287.6056 | 675000 | 226125000 | 30278372.591 | 0 | 19047619.0476 | 5854192223.3354 | 57 | 2.869%
140,139 | 855665157.4264 | 0 | 81491919.7549 | 0 | 61118939.8162 | 28791278.8153 | 3308657641.5826 | 81000000 | 628425000 | 0 | 19760000 | 0 | 5064909937.3954 | 40 | 1.465%
140,140 | 411534194.7622 | 0 | 81491919.7549 | 0 | 0 | 0 | 661500000 | 0 | 94972421.7845 | 0 | 0 | 0 | 1249498536.3016 | 10 | 0.8326%
140,144 | 203729799.3872 | 0 | 0 | 0 | 0 | 28791278.8153 | 0 | 0 | 0 | 0 | 0 | 0 | 232521078.2025 | 2 | 0.0145%
141,135 | 285221719.1421 | 88000000 | 0 | 88000000 | 0 | 57582557.6306 | 1115100000 | 0 | 0 | 0 | 91200000 | 0 | 1725104276.7728 | 16 | 0.4293%
141,136 | 1831530896.4912 | 213015172.4138 | 183356819.4485 | 213015172.4138 | 81491919.7549 | 287912788.1532 | 8655800806.4516 | 31286210.8922 | 307053376.2058 | 64882226.9807 | 288800000 | 37333333.3333 | 12195478722.5391 | 96 | 3.249%
141,137 | 482710848.8236 | 0 | 0 | 0 | 0 | 0 | 438750000 | 0 | 0 | 0 | 0 | 0 | 921460848.8236 | 9 | 0.4206%
141,138 | 423757982.7254 | 32000000 | 20372979.9387 | 0 | 0 | 57582557.6306 | 1762918548.3871 | 5400000 | 67500000 | 103811563.1692 | 0 | 0 | 2473343631.8511 | 24 | 1.117%
141,139 | 1192206209.9779 | 16000000 | 224102779.326 | 16000000 | 86585164.7396 | 0 | 3204217667.7384 | 40500000 | 232875000 | 0 | 0 | 0 | 5012486821.7819 | 40 | 1.494%
141,140 | 81491919.7549 | 9600000 | 0 | 9600000 | 0 | 0 | 567000000 | 0 | 81000000 | 0 | 304000000 | 0 | 1052691919.7549 | 4 | 0.1683%
141,145 | 81491919.7549 | 0 | 0 | 0 | 0 | 0 | 0 | 0 | 10800000 | 0 | 0 | 0 | 92291919.7549 | 1 | 0%
142,135 | 713054297.8553 | 64000000 | 0 | 64000000 | 0 | 115165115.2613 | 958500000 | 0 | 3375000 | 0 | 13680000 | 0 | 1931774413.1166 | 17 | 0.8993%
142,136 | 2070530935.8642 | 473308089.5009 | 0 | 425308089.5009 | 101864899.6936 | 403077903.4145 | 8344820835.8352 | 4050000 | 445450005.4783 | 0 | 0 | 0 | 12268410759.2874 | 96 | 2.48%
142,137 | 753800257.7327 | 0 | 20372979.9387 | 0 | 0 | 143956394.0766 | 1289584360.8047 | 1080000 | 40500000 | 0 | 60800000 | 0 | 2310093992.5527 | 18 | 0.4439%
142,138 | 855665157.4264 | 0 | 0 | 0 | 40745959.8774 | 86373836.446 | 2846682304.8387 | 40500000 | 172125000 | 0 | 0 | 0 | 4042092258.5885 | 36 | 0.4613%
142,140 | 183356819.4485 | 0 | 0 | 0 | 0 | 0 | 0 | 0 | 0 | 0 | 0 | 0 | 183356819.4485 | 1 | 0%
143,134 | 1833568194.4851 | 68800000 | 177244925.4669 | 68800000 | 106958144.6783 | 143956394.0766 | 7513423014.7931 | 6885000 | 160650000 | 0 | 273600000 | 0 | 10353885673.4999 | 85 | 3.078%
143,135 | 4364013434.7355 | 150400000 | 61118939.8162 | 102400000 | 61118939.8162 | 575825576.3064 | 10947283802.9779 | 162849193.5484 | 483933337.8985 | 108137044.9679 | 410400000 | 0 | 17427480270.0669 | 123 | 2.878%
143,136 | 855665157.4264 | 60413793.1034 | 162983839.5098 | 60413793.1034 | 0 | 28791278.8153 | 2947273744.3219 | 0 | 0 | 0 | 0 | 0 | 4115541606.2802 | 32 | 0.8993%
143,137 | 649898060.0453 | 76800000 | 0 | 76800000 | 0 | 86373836.446 | 983161855.8219 | 0 | 0 | 0 | 0 | 0 | 1873033752.3131 | 19 | 0.3452%
143,138 | 101864899.6936 | 0 | 0 | 0 | 81491919.7549 | 0 | 1539000000 | 0 | 0 | 0 | 0 | 0 | 1722356819.4485 | 10 | 0.2292%
143,139 | 20372979.9387 | 0 | 0 | 0 | 0 | 0 | 67500000 | 0 | 0 | 0 | 0 | 0 | 87872979.9387 | 1 | 0.5947%
144,133 | 0 | 0 | 0 | 0 | 0 | 0 | 270000000 | 0 | 0 | 0 | 0 | 0 | 270000000 | 2 | 0.1363%
144,134 | 4493678421.1032 | 401600000 | 138536263.5833 | 776000000 | 137517614.5864 | 690990691.5677 | 12272407534.3585 | 178605000 | 218700000 | 129764453.9615 | 42560000 | 0 | 19480359979.1605 | 134 | 4.212%
144,135 | 2542547896.3526 | 235200000 | 0 | 235200000 | 0 | 230330230.5226 | 8755596761.0551 | 29700000 | 104625000 | 0 | 106400000 | 42857142.8571 | 12282457030.7874 | 81 | 2.541%
144,138 | 244475759.2647 | 0 | 0 | 0 | 20372979.9387 | 0 | 81000000 | 0 | 280627813.5048 | 0 | 0 | 0 | 626476552.7082 | 5 | 0.1421%
145,132 | 122237879.6323 | 0 | 0 | 0 | 0 | 28791278.8153 | 189000000 | 0 | 0 | 0 | 0 | 0 | 340029158.4477 | 2 | 0.05222%
145,133 | 407459598.7745 | 80000000 | 0 | 80000000 | 0 | 201538951.7072 | 1204606046.1974 | 2700000 | 0 | 0 | 0 | 0 | 1976304596.679 | 16 | 0.7049%
145,137 | 40745959.8774 | 0 | 0 | 0 | 0 | 0 | 162000000 | 0 | 33750000 | 0 | 0 | 0 | 236495959.8774 | 2 | 0.1538%
145,138 | 101864899.6936 | 0 | 0 | 0 | 0 | 0 | 0 | 0 | 6750000 | 0 | 0 | 0 | 108614899.6936 | 1 | 0.04642%
145,147 | 101864899.6936 | 0 | 0 | 0 | 0 | 0 | 0 | 0 | 81000000 | 0 | 0 | 0 | 182864899.6936 | 1 | 0.005802%
146,131 | 101864899.6936 | 0 | 0 | 0 | 0 | 0 | 81000000 | 0 | 0 | 0 | 0 | 0 | 182864899.6936 | 1 | 0.06672%
146,133 | 0 | 0 | 0 | 0 | 0 | 0 | 303750000 | 15882352.9412 | 0 | 0 | 0 | 0 | 319632352.9412 | 2 | 0.3568%
146,137 | 142610859.5711 | 0 | 0 | 0 | 0 | 0 | 29700000 | 0 | 0 | 0 | 0 | 0 | 172310859.5711 | 1 | 0.06962%
146,138 | 285221719.1421 | 0 | 0 | 0 | 0 | 0 | 632814507.3701 | 0 | 0 | 0 | 0 | 0 | 918036226.5122 | 8 | 0.4526%
147,129 | 0 | 0 | 0 | 0 | 0 | 28791278.8153 | 148500000 | 0 | 0 | 0 | 627000000 | 0 | 804291278.8153 | 4 | 0.2843%
147,132 | 0 | 0 | 0 | 0 | 0 | 0 | 614032258.0645 | 0 | 0 | 0 | 0 | 0 | 614032258.0645 | 2 | 0.06092%
147,137 | 61118939.8162 | 0 | 0 | 0 | 0 | 0 | 140168721.6093 | 0 | 0 | 0 | 0 | 0 | 201287661.4255 | 1 | 0%
147,138 | 631562378.1004 | 0 | 0 | 0 | 0 | 0 | 438750000 | 10125000 | 89501232.9656 | 0 | 0 | 0 | 1169938611.066 | 6 | 0.1131%
148,137 | 142610859.5711 | 0 | 0 | 0 | 0 | 0 | 135000000 | 0 | 108000000 | 0 | 0 | 0 | 385610859.5711 | 3 | 0.5947%
148,138 | 301520103.0931 | 0 | 0 | 0 | 0 | 0 | 560790000 | 5400000 | 310500000 | 1730192.7195 | 0 | 0 | 1179940295.8126 | 11 | 0.2263%
149,138 | 244475759.2647 | 0 | 0 | 0 | 0 | 28791278.8153 | 391500000 | 0 | 0 | 0 | 0 | 0 | 664767038.08 | 4 | 0.07543%
Grand Total | 64685576772.7019 | 4135115451.3621 | 3187389050.9715 | 4451923451.3621 | 2531762201.0909 | 5009682513.8655 | 272621772423.4272 | 1981086331.0507 | 11807396038.9749 | 5141700214.1328 | 3052692000 | 3886810476.1905 | 382492906925.1301 | 3306 | 100%
Low SS Total | 19846175971.9816 | 725693793.1034 | 896411117.3038 | 720893793.1034 | 453298803.6366 | 1122859873.7974 | 46774840687.4611 | 279634298.2788 | 4534454287.238 | 267747323.3405 | 1116440000 | 76190476.1905 | 76814640425.4352 | 656
Winter Season (Oct-Mar) Energy Use Percentages by Device
Sample
G2 Cell | WSCW | WSPlt | InsrtCrd | InsrtPlt | FP | OWB | Cntrl Oil | Prtbl | DV Oil | NtGas | CoalHt | MnHt | Total | Size
132,138 | 0% | 0% | 0% | 0% | 0% | 0% | 0% | 0% | 0% | 0% | 0% | 0% | 0% | 1
132,139 | 100% | 0% | 0% | 0% | 0% | 0% | 0% | 0% | 0% | 0% | 0% | 0% | 100% | 3
133,136 | 13.23% | 0% | 0% | 0% | 0% | 0% | 86.77% | 0% | 0% | 0% | 0% | 0% | 100% | 1
133,137 | 85.79% | 0% | 0% | 0% | 0% | 0% | 0% | 0% | 14.21% | 0% | 0% | 0% | 100% | 1
133,140 | 29.7% | 0% | 0% | 0% | 0% | 0% | 44.99% | 0% | 25.31% | 0% | 0% | 0% | 100% | 3
134,134 | 0% | 0% | 0% | 0% | 43.01% | 0% | 56.99% | 0% | 0% | 0% | 0% | 0% | 100% | 1
134,136 | 64.71% | 0% | 0% | 0% | 0% | 0% | 29.68% | 0% | 5.607% | 0% | 0% | 0% | 100% | 5
134,137 | 38.6% | 0% | 0% | 0% | 0% | 0% | 30.7% | 2.558% | 28.14% | 0% | 0% | 0% | 100% | 4
134,139 | 35.54% | 0% | 0% | 0% | 0% | 0% | 53.96% | 0% | 10.5% | 0% | 0% | 0% | 100% | 15
134,140 | 0% | 0% | 0% | 0% | 0% | 0% | 0% | 0% | 0% | 0% | 0% | 0% | 0% | 1
135,134 | 12.57% | 0% | 0% | 0% | 0% | 0% | 62.45% | 0% | 24.98% | 0% | 0% | 0% | 100% | 3
135,135 | 36.69% | 1.525% | 0% | 1.525% | 0.7284% | 0.6862% | 49.32% | 0.03218% | 7.602% | 0.1933% | 0% | 1.703% | 100% | 67
135,136 | 35.72% | 0% | 2.598% | 0% | 0% | 0% | 49.89% | 0.04613% | 11.74% | 0% | 0% | 0% | 100% | 28
135,137 | 21.28% | 0% | 0% | 0% | 0% | 0% | 70.48% | 0% | 8.234% | 0% | 0% | 0% | 100% | 12
135,138 | 64.42% | 0% | 0% | 0% | 0% | 0% | 0% | 0% | 35.58% | 0% | 0% | 0% | 100% | 1
135,139 | 33.92% | 0% | 0% | 0% | 0% | 1.198% | 63.36% | 0% | 1.517% | 0% | 0% | 0% | 100% | 15
135,141 | 0% | 0% | 0% | 0% | 0% | 0% | 88% | 0% | 12% | 0% | 0% | 0% | 100% | 2
136,135 | 9.27% | 2.459% | 5.15% | 2.459% | 0% | 1.456% | 74.55% | 1.723% | 2.935% | 0% | 0% | 0% | 100% | 29
136,136 | 12.48% | 2.064% | 1.314% | 2.064% | 0.438% | 2.167% | 75.17% | 0.4337% | 3.614% | 0.2557% | 0% | 0% | 100% | 74 |  | 143,134 | 143,135 | 144,134 | 144,135
136,137 | 14.01% | 2.597% | 0% | 2.597% | 0% | 0% | 76.61% | 0.01857% | 4.159% | 0% | 0% | 0% | 100% | 35 |  | 17.71% | 25.04% | 23.07% | 20.7% | 25.84%
136,138 | 55.38% | 0% | 2.172% | 0% | 0% | 0% | 32.38% | 0% | 10.07% | 0% | 0% | 0% | 100% | 11 |  | 0.6645% | 0.863% | 2.062% | 1.915% | 0.9447%
136,139 | 27.08% | 0% | 0% | 0% | 0% | 0% | 67.43% | 0% | 5.489% | 0% | 0% | 0% | 100% | 35 |  | 1.712% | 0.3507% | 0.7112% | 0% | 1.167%
137,136 | 22.03% | 1.031% | 1.229% | 1.031% | 1.475% | 2.084% | 66.3% | 0% | 1.89% | 0% | 2.935% | 0% | 100% | 59 |  | 0.6645% | 0.5876% | 3.983% | 1.915% | 0.9385%
137,137 | 8.21% | 0.2429% | 0% | 0.2429% | 1.358% | 0.5827% | 84.63% | 1.725% | 1.219% | 0.9849% | 0.07691% | 0.7229% | 100% | 171 |  | 1.033% | 0.3507% | 0.7059% | 0% | 0.5901%
137,138 | 18.42% | 2.361% | 2.535% | 1.4% | 1.21% | 0% | 70.64% | 0.5908% | 2.844% | 0% | 0% | 0% | 100% | 70 |  | 1.39% | 3.304% | 3.547% | 1.875% | 1.462%
137,139 | 24.26% | 0.6495% | 0.827% | 0.6495% | 0.5514% | 0.3896% | 63.29% | 0.5024% | 8.878% | 0% | 0% | 0% | 100% | 68 |  | 72.57% | 62.82% | 63% | 71.29% | 60.89%
137,140 | 33.42% | 0% | 0% | 0% | 0% | 0% | 66.58% | 0% | 0% | 0% | 0% | 0% | 100% | 5 |  | 0.0665% | 0.9344% | 0.9168% | 0.2418% | 0.364%
137,144 | 54% | 0% | 0% | 0% | 0% | 0% | 46% | 0% | 0% | 0% | 0% | 0% | 100% | 1 |  | 1.552% | 2.777% | 1.123% | 0.8518% | 5.903%
138,136 | 14.5% | 1.148% | 0.1893% | 2.04% | 0% | 1.07% | 69.76% | 0.001254% | 2.17% | 8.259% | 0.4237% | 0.4424% | 100% | 108 |  | 0% | 0.6205% | 0.6661% | 0% | 0.3486%
138,137 | 9.806% | 0.5546% | 0.4313% | 0.5335% | 0.2695% | 0.5333% | 80.92% | 0.3685% | 1.193% | 3.748% | 0% | 1.638% | 100% | 326 |  | 2.642% | 2.355% | 0.2185% | 0.8663% | 1.453%
138,138 | 20.98% | 0.7034% | 1.832% | 0.8232% | 1.282% | 0.6902% | 67.35% | 0.05259% | 1.542% | 0.4666% | 0% | 4.281% | 100% | 120 |  | 0% | 0% | 0% | 0.3489% | 0.09919%
138,139 | 41.07% | 0% | 0% | 4.218% | 0% | 4.465% | 34.54% | 0% | 15.7% | 0% | 0% | 0% | 100% | 8 |  | 100% | 100% | 100% | 100% | 100%
138,140 | 33.22% | 0% | 0% | 0% | 0% | 0% | 50.63% | 0% | 16.14% | 0% | 0% | 0% | 100% | 16 |  | 85 | 123 | 134 | 81
139,136 | 8.477% | 1.067% | 0.8359% | 1.128% | 0.209% | 0.443% | 73.75% | 2.504% | 2.371% | 7.084% | 0.1657% | 1.964% | 100% | 221
139,137 | 7.492% | 0.559% | 0.5272% | 0.559% | 0.5369% | 0.2328% | 84.16% | 0.2687% | 1.828% | 0.7311% | 0.417% | 2.688% | 100% | 621
139,138 | 15.29% | 0% | 0.7528% | 0% | 3.337% | 2.128% | 67.85% | 0.2045% | 6.618% | 1.105% | 2.715% | 0% | 100% | 73
139,139 | 20.89% | 3.4% | 0% | 3.4% | 0% | 2.147% | 67.14% | 0% | 3.02% | 0% | 0% | 0% | 100% | 26
139,140 | 0% | 0% | 0% | 0% | 0% | 23.35% | 76.65% | 0% | 0% | 0% | 0% | 0% | 100% | 1
139,143 | 23.18% | 0% | 0% | 0% | 0% | 0% | 0% | 0% | 76.82% | 0% | 0% | 0% | 100% | 1
139,144 | 60.33% | 0% | 0% | 0% | 0% | 0% | 18.31% | 0% | 21.36% | 0% | 0% | 0% | 100% | 6
140,136 | 34.91% | 2.284% | 0% | 2.284% | 0% | 0% | 52.81% | 0% | 7.71% | 0% | 0% | 0% | 100% | 10
140,137 | 18.44% | 0% | 0% | 0% | 6.705% | 0% | 55.24% | 0% | 0% | 13.35% | 0% | 6.269% | 100% | 24
140,138 | 7.795% | 2.952% | 3.48% | 2.952% | 0% | 2.459% | 75.65% | 0.01153% | 3.863% | 0.5172% | 0% | 0.3254% | 100% | 57
140,139 | 16.89% | 0% | 1.609% | 0% | 1.207% | 0.5684% | 65.33% | 1.599% | 12.41% | 0% | 0.3901% | 0% | 100% | 40
140,140 | 32.94% | 0% | 6.522% | 0% | 0% | 0% | 52.94% | 0% | 7.601% | 0% | 0% | 0% | 100% | 10
140,144 | 87.62% | 0% | 0% | 0% | 0% | 12.38% | 0% | 0% | 0% | 0% | 0% | 0% | 100% | 2
141,135 | 16.53% | 5.101% | 0% | 5.101% | 0% | 3.338% | 64.64% | 0% | 0% | 0% | 5.287% | 0% | 100% | 16
141,136 | 15.02% | 1.747% | 1.503% | 1.747% | 0.6682% | 2.361% | 70.98% | 0.2565% | 2.518% | 0.532% | 2.368% | 0.3061% | 100% | 96
141,137 | 52.39% | 0% | 0% | 0% | 0% | 0% | 47.61% | 0% | 0% | 0% | 0% | 0% | 100% | 9
141,138 | 17.13% | 1.294% | 0.8237% | 0% | 0% | 2.328% | 71.28% | 0.2183% | 2.729% | 4.197% | 0% | 0% | 100% | 24
141,139 | 23.78% | 0.3192% | 4.471% | 0.3192% | 1.727% | 0% | 63.92% | 0.808% | 4.646% | 0% | 0% | 0% | 100% | 40
141,140 | 7.741% | 0.9119% | 0% | 0.9119% | 0% | 0% | 53.86% | 0% | 7.695% | 0% | 28.88% | 0% | 100% | 4
141,145 | 88.3% | 0% | 0% | 0% | 0% | 0% | 0% | 0% | 11.7% | 0% | 0% | 0% | 100% | 1
142,135 | 36.91% | 3.313% | 0% | 3.313% | 0% | 5.962% | 49.62% | 0% | 0.1747% | 0% | 0.7082% | 0% | 100% | 17
142,136 | 16.88% | 3.858% | 0% | 3.467% | 0.8303% | 3.285% | 68.02% | 0.03301% | 3.631% | 0% | 0% | 0% | 100% | 96
142,137 | 32.63% | 0% | 0.8819% | 0% | 0% | 6.232% | 55.82% | 0.04675% | 1.753% | 0% | 2.632% | 0% | 100% | 18
142,138 | 21.17% | 0% | 0% | 0% | 1.008% | 2.137% | 70.43% | 1.002% | 4.258% | 0% | 0% | 0% | 100% | 36
142,140 | 100% | 0% | 0% | 0% | 0% | 0% | 0% | 0% | 0% | 0% | 0% | 0% | 100% | 1
143,134 | 17.71% | 0.6645% | 1.712% | 0.6645% | 1.033% | 1.39% | 72.57% | 0.0665% | 1.552% | 0% | 2.642% | 0% | 100% | 85 |  | 143,134 | 17.71% | 0.6645% | 1.712% | 0.6645% | 1.033% | 1.39% | 72.57% | 0.0665% | 1.552% | 0% | 2.642% | 0% | 100% | 85
143,135 | 25.04% | 0.863% | 0.3507% | 0.5876% | 0.3507% | 3.304% | 62.82% | 0.9344% | 2.777% | 0.6205% | 2.355% | 0% | 100% | 123 |  | 143,135 | 25.04% | 0.863% | 0.3507% | 0.5876% | 0.3507% | 3.304% | 62.82% | 0.9344% | 2.777% | 0.6205% | 2.355% | 0% | 100% | 123
143,136 | 20.79% | 1.468% | 3.96% | 1.468% | 0% | 0.6996% | 71.61% | 0% | 0% | 0% | 0% | 0% | 100% | 32 |  | 144,134 | 23.07% | 2.062% | 0.7112% | 3.983% | 0.7059% | 3.547% | 63% | 0.9168% | 1.123% | 0.6661% | 0.2185% | 0% | 100% | 134
143,137 | 34.7% | 4.1% | 0% | 4.1% | 0% | 4.611% | 52.49% | 0% | 0% | 0% | 0% | 0% | 100% | 19 |  | 144,135 | 20.7% | 1.915% | 0% | 1.915% | 0% | 1.875% | 71.29% | 0.2418% | 0.8518% | 0% | 0.8663% | 0.3489% | 100% | 81
143,138 | 5.914% | 0% | 0% | 0% | 4.731% | 0% | 89.35% | 0% | 0% | 0% | 0% | 0% | 100% | 10
143,139 | 23.18% | 0% | 0% | 0% | 0% | 0% | 76.82% | 0% | 0% | 0% | 0% | 0% | 100% | 1
144,133 | 0% | 0% | 0% | 0% | 0% | 0% | 100% | 0% | 0% | 0% | 0% | 0% | 100% | 2
144,134 | 23.07% | 2.062% | 0.7112% | 3.983% | 0.7059% | 3.547% | 63% | 0.9168% | 1.123% | 0.6661% | 0.2185% | 0% | 100% | 134
144,135 | 20.7% | 1.915% | 0% | 1.915% | 0% | 1.875% | 71.29% | 0.2418% | 0.8518% | 0% | 0.8663% | 0.3489% | 100% | 81
144,138 | 39.02% | 0% | 0% | 0% | 3.252% | 0% | 12.93% | 0% | 44.79% | 0% | 0% | 0% | 100% | 5
145,132 | 35.95% | 0% | 0% | 0% | 0% | 8.467% | 55.58% | 0% | 0% | 0% | 0% | 0% | 100% | 2
145,133 | 20.62% | 4.048% | 0% | 4.048% | 0% | 10.2% | 60.95% | 0.1366% | 0% | 0% | 0% | 0% | 100% | 16
145,137 | 17.23% | 0% | 0% | 0% | 0% | 0% | 68.5% | 0% | 14.27% | 0% | 0% | 0% | 100% | 2
145,138 | 93.79% | 0% | 0% | 0% | 0% | 0% | 0% | 0% | 6.215% | 0% | 0% | 0% | 100% | 1
145,147 | 55.71% | 0% | 0% | 0% | 0% | 0% | 0% | 0% | 44.29% | 0% | 0% | 0% | 100% | 1
146,131 | 55.71% | 0% | 0% | 0% | 0% | 0% | 44.29% | 0% | 0% | 0% | 0% | 0% | 100% | 1
146,133 | 0% | 0% | 0% | 0% | 0% | 0% | 95.03% | 4.969% | 0% | 0% | 0% | 0% | 100% | 2
146,137 | 82.76% | 0% | 0% | 0% | 0% | 0% | 17.24% | 0% | 0% | 0% | 0% | 0% | 100% | 1
146,138 | 31.07% | 0% | 0% | 0% | 0% | 0% | 68.93% | 0% | 0% | 0% | 0% | 0% | 100% | 8
147,129 | 0% | 0% | 0% | 0% | 0% | 3.58% | 18.46% | 0% | 0% | 0% | 77.96% | 0% | 100% | 4
147,132 | 0% | 0% | 0% | 0% | 0% | 0% | 100% | 0% | 0% | 0% | 0% | 0% | 100% | 2
147,137 | 30.36% | 0% | 0% | 0% | 0% | 0% | 69.64% | 0% | 0% | 0% | 0% | 0% | 100% | 1
147,138 | 53.98% | 0% | 0% | 0% | 0% | 0% | 37.5% | 0.8654% | 7.65% | 0% | 0% | 0% | 100% | 6
148,137 | 36.98% | 0% | 0% | 0% | 0% | 0% | 35.01% | 0% | 28.01% | 0% | 0% | 0% | 100% | 3
148,138 | 25.55% | 0% | 0% | 0% | 0% | 0% | 47.53% | 0.4577% | 26.31% | 0.1466% | 0% | 0% | 100% | 11
149,138 | 36.78% | 0% | 0% | 0% | 0% | 4.331% | 58.89% | 0% | 0% | 0% | 0% | 0% | 100% | 4
Grand Total | 16.91% | 1.081% | 0.8333% | 1.164% | 0.6619% | 1.31% | 71.27% | 0.5179% | 3.087% | 1.344% | 0.7981% | 1.016% | 100% | 3306
Low SS Total | 25.84% | 0.9447% | 1.167% | 0.9385% | 0.5901% | 1.462% | 60.89% | 0.364% | 5.903% | 0.3486% | 1.453% | 0.09919% | 100% | 656
28.89%
Percentages of Stove/Insert Technologies | [7 empty] | Cell Sample-Adjusted Percentages of Stove/Insert Technology Splits
[5 empty] | Sample | G2 Occ HH
G2 Cell | Uncertified | Non-Cat | Catalyst | Total | Size | Weights |  | G2 Cell | Uncertified | Non-Cat | Catalyst | Total
132,138 | 0% | 0% | 0% | 0% | 1 | 0.09573% |  | 132,138 | 0% | 0% | 0% | 0%
132,139 | 0% | 33.33% | 66.67% | 100% | 3 | 0.002901% |  | 132,139 | 0% | 33.33% | 66.67% | 100%
133,136 | 100% | 0% | 0% | 100% | 1 | 0.002901% |  | 133,136 | 100% | 0% | 0% | 100%
133,137 | 0% | 100% | 0% | 100% | 1 | 0% |  | 133,137 | 0% | 100% | 0% | 100%
133,140 | 0% | 100% | 0% | 100% | 3 | 0.05802% |  | 133,140 | 0% | 100% | 0% | 100%
134,134 | 0% | 0% | 0% | 0% | 1 | 0.09283% |  | 134,134 | 0% | 0% | 0% | 0%
134,136 | 0% | 40% | 60% | 100% | 5 | 0.2379% |  | 134,136 | 0% | 40% | 60% | 100%
134,137 | 33.33% | 66.67% | 0% | 100% | 4 | 0.3365% |  | 134,137 | 33.33% | 66.67% | 0% | 100%
134,139 | 11.11% | 49.38% | 39.51% | 100% | 15 | 0.4119% |  | 134,139 | 11.11% | 49.38% | 39.51% | 100%
134,140 | 0% | 100% | 0% | 100% | 1 | 0% |  | 134,140 | 0% | 100% | 0% | 100%
135,134 | 0% | 100% | 0% | 100% | 3 | 0.3713% |  | 135,134 | 0% | 100% | 0% | 100%
135,135 | 11.63% | 40.79% | 47.58% | 100% | 67 | 1.308% |  | 135,135 | 11.63% | 40.79% | 47.58% | 100%
135,136 | 12.5% | 58.33% | 29.17% | 100% | 28 | 0.1944% |  | 135,136 | 12.5% | 58.33% | 29.17% | 100%
135,137 | 57.14% | 42.86% | 0% | 100% | 12 | 0.5193% |  | 135,137 | 57.14% | 42.86% | 0% | 100%
135,138 | 0% | 0% | 100% | 100% | 1 | 0% |  | 135,138 | 0% | 0% | 100% | 100%
135,139 | 63.64% | 23.14% | 13.22% | 100% | 15 | 0.04642% |  | 135,139 | 63.64% | 23.14% | 13.22% | 100%
135,141 | 0% | 0% | 0% | 0% | 2 | 0% |  | 135,141 | 0% | 0% | 0% | 0%
136,135 | 30.77% | 44.51% | 24.73% | 100% | 29 | 0.3568% |  | 136,135 | 30.77% | 44.51% | 24.73% | 100%
136,136 | 28% | 42.55% | 29.45% | 100% | 74 | 3.383% |  | 136,136 | 28% | 42.55% | 29.45% | 100%
136,137 | 20% | 46.67% | 33.33% | 100% | 35 | 0.7601% |  | 136,137 | 20% | 46.67% | 33.33% | 100%
136,138 | 40% | 60% | 0% | 100% | 11 | 0.4497% |  | 136,138 | 40% | 60% | 0% | 100%
136,139 | 26.32% | 32.75% | 40.94% | 100% | 35 | 0.3887% |  | 136,139 | 26.32% | 32.75% | 40.94% | 100%
137,136 | 10.34% | 51.23% | 38.42% | 100% | 59 | 1.938% |  | 137,136 | 10.34% | 51.23% | 38.42% | 100%
137,137 | 29.73% | 42.59% | 27.68% | 100% | 171 | 5.532% |  | 137,137 | 29.73% | 42.59% | 27.68% | 100%
137,138 | 13.16% | 55.48% | 31.36% | 100% | 70 | 1.436% |  | 137,138 | 13.16% | 55.48% | 31.36% | 100%
137,139 | 12.12% | 50.6% | 37.28% | 100% | 68 | 0.47% |  | 137,139 | 12.12% | 50.6% | 37.28% | 100%
137,140 | 50% | 50% | 0% | 100% | 5 | 0.04061% |  | 137,140 | 50% | 50% | 0% | 100%
137,144 | 0% | 100% | 0% | 100% | 1 | 0.008703% |  | 137,144 | 0% | 100% | 0% | 100%
138,136 | 18.18% | 40.91% | 40.91% | 100% | 108 | 4.911% |  | 138,136 | 18.18% | 40.91% | 40.91% | 100%
138,137 | 18.52% | 58.2% | 23.28% | 100% | 326 | 9.884% |  | 138,137 | 18.52% | 58.2% | 23.28% | 100%
138,138 | 23.21% | 45.17% | 31.62% | 100% | 120 | 2.715% |  | 138,138 | 23.21% | 45.17% | 31.62% | 100%
138,139 | 0% | 40% | 60% | 100% | 8 | 0.4119% |  | 138,139 | 0% | 40% | 60% | 100%
138,140 | 11.11% | 33.33% | 55.56% | 100% | 16 | 0.966% |  | 138,140 | 11.11% | 33.33% | 55.56% | 100%
139,136 | 12.5% | 54.69% | 32.81% | 100% | 221 | 9.475% |  | 139,136 | 12.5% | 54.69% | 32.81% | 100%
139,137 | 20.65% | 43.28% | 36.07% | 100% | 621 | 14.47% |  | 139,137 | 20.65% | 43.28% | 36.07% | 100%
139,138 | 19.05% | 60.71% | 20.24% | 100% | 73 | 2.295% |  | 139,138 | 19.05% | 60.71% | 20.24% | 100%
139,139 | 9.091% | 54.55% | 36.36% | 100% | 26 | 0.9486% |  | 139,139 | 9.091% | 54.55% | 36.36% | 100%
139,140 | 0% | 0% | 0% | 0% | 1 | 0.0116% |  | 139,140 | 0% | 0% | 0% | 0%
139,143 | 0% | 100% | 0% | 100% | 1 | 0.03481% |  | 139,143 | 0% | 100% | 0% | 100%
139,144 | 0% | 100% | 0% | 100% | 6 | 0.05222% |  | 139,144 | 0% | 100% | 0% | 100%
140,136 | 0% | 33.33% | 66.67% | 100% | 10 | 0% |  | 140,136 | 0% | 33.33% | 66.67% | 100%
140,137 | 0% | 66.67% | 33.33% | 100% | 24 | 0.7223% |  | 140,137 | 0% | 66.67% | 33.33% | 100%
140,138 | 12.5% | 40.83% | 46.67% | 100% | 57 | 2.869% |  | 140,138 | 12.5% | 40.83% | 46.67% | 100%
140,139 | 0% | 27.27% | 72.73% | 100% | 40 | 1.465% |  | 140,139 | 0% | 27.27% | 72.73% | 100%
140,140 | 0% | 0% | 100% | 100% | 10 | 0.8326% |  | 140,140 | 0% | 0% | 100% | 100%
140,144 | 0% | 50% | 50% | 100% | 2 | 0.0145% |  | 140,144 | 0% | 50% | 50% | 100%
141,135 | 0% | 40% | 60% | 100% | 16 | 0.4293% |  | 141,135 | 0% | 40% | 60% | 100%
141,136 | 15.62% | 46.88% | 37.5% | 100% | 96 | 3.249% |  | 141,136 | 15.62% | 46.88% | 37.5% | 100%
141,137 | 20% | 13.33% | 66.67% | 100% | 9 | 0.4206% |  | 141,137 | 20% | 13.33% | 66.67% | 100%
141,138 | 22.22% | 51.85% | 25.93% | 100% | 24 | 1.117% |  | 141,138 | 22.22% | 51.85% | 25.93% | 100%
141,139 | 16.67% | 55.56% | 27.78% | 100% | 40 | 1.494% |  | 141,139 | 16.67% | 55.56% | 27.78% | 100%
141,140 | 0% | 0% | 100% | 100% | 4 | 0.1683% |  | 141,140 | 0% | 0% | 100% | 100%
141,145 | 0% | 0% | 100% | 100% | 1 | 0% |  | 141,145 | 0% | 0% | 100% | 100%
142,135 | 18.18% | 32.73% | 49.09% | 100% | 17 | 0.8993% |  | 142,135 | 18.18% | 32.73% | 49.09% | 100%
142,136 | 19.44% | 29.29% | 51.26% | 100% | 96 | 2.48% |  | 142,136 | 19.44% | 29.29% | 51.26% | 100%
142,137 | 12.5% | 68.06% | 19.44% | 100% | 18 | 0.4439% |  | 142,137 | 12.5% | 68.06% | 19.44% | 100%
142,138 | 18.18% | 32.73% | 49.09% | 100% | 36 | 0.4613% |  | 142,138 | 18.18% | 32.73% | 49.09% | 100%
142,140 | 100% | 0% | 0% | 100% | 1 | 0% |  | 142,140 | 100% | 0% | 0% | 100%
143,134 | 22.58% | 47.64% | 29.78% | 100% | 85 | 3.078% |  | 143,134 | 22.58% | 47.64% | 29.78% | 100%
143,135 | 17.39% | 46.11% | 36.5% | 100% | 123 | 2.878% |  | 143,135 | 17.39% | 46.11% | 36.5% | 100%
143,136 | 5.556% | 26.98% | 67.46% | 100% | 32 | 0.8993% |  | 143,136 | 5.556% | 26.98% | 67.46% | 100%
143,137 | 0% | 50% | 50% | 100% | 19 | 0.3452% |  | 143,137 | 0% | 50% | 50% | 100%
143,138 | 0% | 66.67% | 33.33% | 100% | 10 | 0.2292% |  | 143,138 | 0% | 66.67% | 33.33% | 100%
143,139 | 0% | 100% | 0% | 100% | 1 | 0.5947% |  | 143,139 | 0% | 100% | 0% | 100%
144,133 | 0% | 0% | 100% | 100% | 2 | 0.1363% |  | 144,133 | 0% | 0% | 100% | 100%
144,134 | 13.33% | 46.32% | 40.34% | 100% | 134 | 4.212% |  | 144,134 | 13.33% | 46.32% | 40.34% | 100%
144,135 | 15.62% | 33.75% | 50.62% | 100% | 81 | 2.541% |  | 144,135 | 15.62% | 33.75% | 50.62% | 100%
144,138 | 0% | 66.67% | 33.33% | 100% | 5 | 0.1421% |  | 144,138 | 0% | 66.67% | 33.33% | 100%
145,132 | 0% | 0% | 100% | 100% | 2 | 0.05222% |  | 145,132 | 0% | 0% | 100% | 100%
145,133 | 16.67% | 41.67% | 41.67% | 100% | 16 | 0.7049% |  | 145,133 | 16.67% | 41.67% | 41.67% | 100%
145,137 | 0% | 0% | 100% | 100% | 2 | 0.1538% |  | 145,137 | 0% | 0% | 100% | 100%
145,138 | 100% | 0% | 0% | 100% | 1 | 0.04642% |  | 145,138 | 100% | 0% | 0% | 100%
145,147 | 0% | 0% | 0% | 0% | 1 | 0.005802% |  | 145,147 | 0% | 0% | 0% | 0%
146,131 | 0% | 0% | 100% | 100% | 1 | 0.06672% |  | 146,131 | 0% | 0% | 100% | 100%
146,133 | 0% | 0% | 0% | 0% | 2 | 0.3568% |  | 146,133 | 0% | 0% | 0% | 0%
146,137 | 0% | 0% | 100% | 100% | 1 | 0.06962% |  | 146,137 | 0% | 0% | 100% | 100%
146,138 | 33.33% | 16.67% | 50% | 100% | 8 | 0.4526% |  | 146,138 | 33.33% | 16.67% | 50% | 100%
147,129 | 0% | 0% | 0% | 0% | 4 | 0.2843% |  | 147,129 | 0% | 0% | 0% | 0%
147,132 | 0% | 0% | 0% | 0% | 2 | 0.06092% |  | 147,132 | 0% | 0% | 0% | 0%
147,137 | 100% | 0% | 0% | 100% | 1 | 0% |  | 147,137 | 100% | 0% | 0% | 100%
147,138 | 20% | 32% | 48% | 100% | 6 | 0.1131% |  | 147,138 | 20% | 32% | 48% | 100%
148,137 | 0% | 0% | 100% | 100% | 3 | 0.5947% |  | 148,137 | 0% | 0% | 100% | 100%
148,138 | 66.67% | 33.33% | 0% | 100% | 11 | 0.2263% |  | 148,138 | 66.67% | 33.33% | 0% | 100%
149,138 | 0% | 50% | 50% | 100% | 4 | 0.07543% |  | 149,138 | 0% | 50% | 50% | 100%
Grand Total | 17.84% | 46.18% | 35.99% | 100% | 3292 | 100% |  | Grand Total | 17.84% | 46.18% | 35.99% | 100%
Low SS Total | 20.21% | 40.44% | 39.34% | 100% | 642
Residential Heating Device Group Allocation by Year
Proxy Question Offset: | 12.68% | <-- Accounts for undercounted uncert. fraction in HH surveys |  |  | Undercounted | Curve Fit | [15 empty] | Estimated | Estimated | Estimated | Estimated | Estimated | Estimated | Estimated | Estimated | Estimated | Estimated | Estimated | Estimated | Estimated | Estimated | Estimated | Estimated | Estimated | Estimated | Estimated | Estimated
| Uncertified | Non-Cat | Catalyst | Total | HH Survey | Predicted | Curve Fit of Uncertified Wood Stove/InsertTrend from 2006-2015 Fairbanks Home Heating Surveys | [5 empty] | Device/Tech | 2008 | 2009 | 2010 | 2011 | 2012 | 2013 | 2014 | 2015 | 2016 | 2017 | 2018 | 2019 | 2020 | 2021 | 2022 | 2023 | 2024 | 2025 | 2026 | 2027 | 2028 | 2029 | 2030 | 2031 | 2032 | 2033 | 2034 | 2035
Census Wtd, Adj | 17.35% | 45.58% | 36.16% | 100% | [8 empty] | FP | 100% | 100% | 100% | 100% | 100% | 100% | 100% | 100% | 100% | 100% | 100% | 100% | 100% | 100% | 100% | 100% | 100% | 100% | 100% | 100% | 100% | 100% | 100% | 100% | 100% | 100% | 100% | 100%
2006 | 64.69% | 26.33% | 8.982% | 100% | 52.01% | 57.3% | [6 empty] | Ins-Conv | 2.324% | 2.17% | 2.017% | 1.599% | 1.474% | 1.368% | 1.13% | 1.107% | 1.025% | 0.9533% | 0.8916% | 0.8388% | 0.7938% | 0.7553% | 0.7223% | 0.6942% | 0.6701% | 0.6496% | 0.632% | 0.632% | 0.632% | 0.632% | 0.632% | 0.632% | 0.632% | 0.632% | 0.632% | 0.632%
2007 | 59.42% | 31% | 9.585% | 100% | 46.73% | 48.97% | [6 empty] | Ins-NonCat | 1.296% | 1.281% | 1.247% | 1.56% | 1.682% | 1.524% | 1.681% | 1.763% | 1.962% | 2.007% | 2.046% | 2.078% | 2.107% | 2.131% | 2.151% | 2.169% | 2.184% | 2.197% | 2.208% | 2.208% | 2.208% | 2.208% | 2.208% | 2.208% | 2.208% | 2.208% | 2.208% | 2.208%
2008 | 55.74% | 31.09% | 13.17% | 100% | 43.05% | 41.85% | [6 empty] | Ins-Cat | 0.5492% | 0.7177% | 0.9051% | 1.009% | 1.013% | 1.277% | 1.358% | 1.299% | 1.181% | 1.208% | 1.232% | 1.251% | 1.268% | 1.283% | 1.295% | 1.306% | 1.315% | 1.323% | 1.329% | 1.329% | 1.329% | 1.329% | 1.329% | 1.329% | 1.329% | 1.329% | 1.329% | 1.329%
2009 | 52.06% | 30.73% | 17.22% | 100% | 39.37% | 35.77% | [6 empty] | WS-Conv | 47.15% | 44.04% | 40.93% | 32.46% | 29.91% | 27.77% | 22.93% | 22.47% | 20.81% | 19.35% | 18.09% | 17.02% | 16.11% | 15.33% | 14.66% | 14.09% | 13.6% | 13.18% | 12.83% | 12.83% | 12.83% | 12.83% | 12.83% | 12.83% | 12.83% | 12.83% | 12.83% | 12.83%
2010 | 48.38% | 29.91% | 21.71% | 100% | 35.69% | 30.57% | [6 empty] | WS-NonCat | 26.3% | 25.99% | 25.31% | 31.66% | 34.14% | 30.92% | 34.11% | 35.77% | 39.82% | 40.73% | 41.51% | 42.18% | 42.75% | 43.24% | 43.66% | 44.01% | 44.32% | 44.58% | 44.8% | 44.8% | 44.8% | 44.8% | 44.8% | 44.8% | 44.8% | 44.8% | 44.8% | 44.8%
2011 | 38.37% | 37.43% | 24.21% | 100% | 25.69% | 26.13% | [6 empty] | WS-Cat | 11.15% | 14.57% | 18.37% | 20.48% | 20.55% | 25.91% | 27.57% | 26.37% | 23.97% | 24.52% | 24.99% | 25.4% | 25.74% | 26.03% | 26.28% | 26.5% | 26.68% | 26.84% | 26.97% | 26.97% | 26.97% | 26.97% | 26.97% | 26.97% | 26.97% | 26.97% | 26.97% | 26.97%
2012 | 35.36% | 40.35% | 24.29% | 100% | 22.67% | 22.33% | [6 empty] | PS-Exempt | 6.26% | 5.846% | 5.433% | 4.309% | 3.971% | 3.686% | 3.044% | 2.982% | 2.763% | 2.568% | 2.402% | 2.26% | 2.138% | 2.035% | 1.946% | 1.87% | 1.805% | 1.75% | 1.703% | 1.703% | 1.703% | 1.703% | 1.703% | 1.703% | 1.703% | 1.703% | 1.703% | 1.703%
2013 | 32.82% | 36.55% | 30.63% | 100% | 20.14% | 19.09% | [6 empty] | PS-EPACert | 4.971% | 5.384% | 5.798% | 6.922% | 7.26% | 7.545% | 8.187% | 8.249% | 8.468% | 8.663% | 8.829% | 8.971% | 9.092% | 9.196% | 9.285% | 9.361% | 9.425% | 9.481% | 9.528% | 9.528% | 9.528% | 9.528% | 9.528% | 9.528% | 9.528% | 9.528% | 9.528% | 9.528%
2014 | 27.1% | 40.31% | 32.59% | 100% | 14.42% | 16.31% | [6 empty] | OWB | 100% | 100% | 100% | 100% | 100% | 100% | 100% | 100% | 100% | 100% | 100% | 100% | 100% | 100% | 100% | 100% | 100% | 100% | 100% | 100% | 100% | 100% | 100% | 100% | 100% | 100% | 100% | 100%
2015 | 26.55% | 42.28% | 31.16% | 100% | 13.87% | 13.94% | [6 empty] | COil | 100% | 100% | 100% | 100% | 100% | 100% | 100% | 100% | 100% | 100% | 100% | 100% | 100% | 100% | 100% | 100% | 100% | 100% | 100% | 100% | 100% | 100% | 100% | 100% | 100% | 100% | 100% | 100%
2016 | 24.6% | 47.06% | 28.34% | 100% |  | 11.92% | [6 empty] | Prtbl | 100% | 100% | 100% | 100% | 100% | 100% | 100% | 100% | 100% | 100% | 100% | 100% | 100% | 100% | 100% | 100% | 100% | 100% | 100% | 100% | 100% | 100% | 100% | 100% | 100% | 100% | 100% | 100%
2017 | 22.87% | 48.15% | 28.99% | 100% |  | 10.18% | [6 empty] | DVOil | 100% | 100% | 100% | 100% | 100% | 100% | 100% | 100% | 100% | 100% | 100% | 100% | 100% | 100% | 100% | 100% | 100% | 100% | 100% | 100% | 100% | 100% | 100% | 100% | 100% | 100% | 100% | 100%
2018 | 21.39% | 49.07% | 29.54% | 100% |  | 8.705% | [6 empty] | NtGas | 100% | 100% | 100% | 100% | 100% | 100% | 100% | 100% | 100% | 100% | 100% | 100% | 100% | 100% | 100% | 100% | 100% | 100% | 100% | 100% | 100% | 100% | 100% | 100% | 100% | 100% | 100% | 100%
2019 | 20.12% | 49.86% | 30.02% | 100% |  | 7.44% | [6 empty] | CoalHt | 100% | 100% | 100% | 100% | 100% | 100% | 100% | 100% | 100% | 100% | 100% | 100% | 100% | 100% | 100% | 100% | 100% | 100% | 100% | 100% | 100% | 100% | 100% | 100% | 100% | 100% | 100% | 100%
2020 | 19.04% | 50.53% | 30.43% | 100% |  | 6.358% | [6 empty] | WasteOil | 100% | 100% | 100% | 100% | 100% | 100% | 100% | 100% | 100% | 100% | 100% | 100% | 100% | 100% | 100% | 100% | 100% | 100% | 100% | 100% | 100% | 100% | 100% | 100% | 100% | 100% | 100% | 100%
2021 | 18.12% | 51.11% | 30.77% | 100% |  | 5.434%
2022 | 17.33% | 51.6% | 31.07% | 100% |  | 4.645% | [14 empty] | Uncert | 24.6% | 22.87% | 21.39% | 20.12% | 19.04% | 18.12% | 17.33% | 16.65% | 16.08% | 15.58% | 15.16% | 15.16% | 15.16% | 15.16% | 15.16% | 15.16% | 15.16% | 15.16% | 15.16% | 15.16%
2023 | 16.65% | 52.02% | 31.32% | 100% |  | 3.97% | [14 empty] | Cert | 75.4% | 77.13% | 78.61% | 79.88% | 80.96% | 81.88% | 82.67% | 83.35% | 83.92% | 84.42% | 84.84% | 84.84% | 84.84% | 84.84% | 84.84% | 84.84% | 84.84% | 84.84% | 84.84% | 84.84%
2024 | 16.08% | 52.38% | 31.54% | 100% |  | 3.393% | [14 empty] | CW | 88.77% | 88.77% | 88.77% | 88.77% | 88.77% | 88.77% | 88.77% | 88.77% | 88.77% | 88.77% | 88.77% | 88.77% | 88.77% | 88.77% | 88.77% | 88.77% | 88.77% | 88.77% | 88.77% | 88.77%
2025 | 15.58% | 52.69% | 31.72% | 100% |  | 2.9% | [14 empty] | Pellet | 11.23% | 11.23% | 11.23% | 11.23% | 11.23% | 11.23% | 11.23% | 11.23% | 11.23% | 11.23% | 11.23% | 11.23% | 11.23% | 11.23% | 11.23% | 11.23% | 11.23% | 11.23% | 11.23% | 11.23%
2026 | 15.16% | 52.96% | 31.88% | 100% |  | 2.478%
2027 | 14.8% | 53.18% | 32.02% | 100% |  | 2.118%
2028 | 14.49% | 53.37% | 32.13% | 100% |  | 1.81%
2029 | 14.23% | 53.54% | 32.23% | 100% |  | 1.547%
2030 | 14.01% | 53.68% | 32.32% | 100% |  | 1.322%
2031 | 13.81% | 53.8% | 32.39% | 100% |  | 1.13%
2032 | 13.65% | 53.9% | 32.45% | 100% |  | 0.9659%
2033 | 13.51% | 53.99% | 32.5% | 100% |  | 0.8256%
2034 | 13.39% | 54.06% | 32.55% | 100% |  | 0.7056%
2035 | 13.29% | 54.13% | 32.59% | 100% |  | 0.6031%
Winter Season (Oct-Mar) Energy Use Percentages by Device, ZIP Code-Adjusted for Cell Sample and Normalized by CCHRC Instrumentation Sample Devices
| Summed into CCHRC Device Groups | [10 empty] | Re-Normalized CCHRC Devices |  | 2012: Sample
G2 Cell | 1-WS | 2-FP | 3-OWB | 4-COil | 5-DVOil | InstDevTotal | Prtbl | NtGas | CoalHt | MnHt | Total | 1-WS | 2-FP | 2008: 3-OWB; 2009: 4-COil; 2010: 5-DVOil; 2011: InstDevTotal; 2012: Size
132,138 | 28.89% | 0.5901% | 1.462% | 60.89% | 5.903% | 97.73% | 0.364% | 0.3486% | 1.453% | 0.09919% | 100% | 29.56% | 0.6038% | 2008: 1.496%; 2009: 62.3%; 2010: 6.04%; 2011: 100%; 2012: 1
132,139 | 28.89% | 0.5901% | 1.462% | 60.89% | 5.903% | 97.73% | 0.364% | 0.3486% | 1.453% | 0.09919% | 100% | 29.56% | 0.6038% | 2008: 1.496%; 2009: 62.3%; 2010: 6.04%; 2011: 100%; 2012: 3
133,136 | 28.89% | 0.5901% | 1.462% | 60.89% | 5.903% | 97.73% | 0.364% | 0.3486% | 1.453% | 0.09919% | 100% | 29.56% | 0.6038% | 2008: 1.496%; 2009: 62.3%; 2010: 6.04%; 2011: 100%; 2012: 1
133,137 | 28.89% | 0.5901% | 1.462% | 60.89% | 5.903% | 97.73% | 0.364% | 0.3486% | 1.453% | 0.09919% | 100% | 29.56% | 0.6038% | 2008: 1.496%; 2009: 62.3%; 2010: 6.04%; 2011: 100%; 2012: 1
133,140 | 28.89% | 0.5901% | 1.462% | 60.89% | 5.903% | 97.73% | 0.364% | 0.3486% | 1.453% | 0.09919% | 100% | 29.56% | 0.6038% | 2008: 1.496%; 2009: 62.3%; 2010: 6.04%; 2011: 100%; 2012: 3
134,134 | 28.89% | 0.5901% | 1.462% | 60.89% | 5.903% | 97.73% | 0.364% | 0.3486% | 1.453% | 0.09919% | 100% | 29.56% | 0.6038% | 2008: 1.496%; 2009: 62.3%; 2010: 6.04%; 2011: 100%; 2012: 1
134,136 | 28.89% | 0.5901% | 1.462% | 60.89% | 5.903% | 97.73% | 0.364% | 0.3486% | 1.453% | 0.09919% | 100% | 29.56% | 0.6038% | 2008: 1.496%; 2009: 62.3%; 2010: 6.04%; 2011: 100%; 2012: 5
134,137 | 28.89% | 0.5901% | 1.462% | 60.89% | 5.903% | 97.73% | 0.364% | 0.3486% | 1.453% | 0.09919% | 100% | 29.56% | 0.6038% | 2008: 1.496%; 2009: 62.3%; 2010: 6.04%; 2011: 100%; 2012: 4
134,139 | 28.89% | 0.5901% | 1.462% | 60.89% | 5.903% | 97.73% | 0.364% | 0.3486% | 1.453% | 0.09919% | 100% | 29.56% | 0.6038% | 2008: 1.496%; 2009: 62.3%; 2010: 6.04%; 2011: 100%; 2012: 15
134,140 | 28.89% | 0.5901% | 1.462% | 60.89% | 5.903% | 97.73% | 0.364% | 0.3486% | 1.453% | 0.09919% | 100% | 29.56% | 0.6038% | 2008: 1.496%; 2009: 62.3%; 2010: 6.04%; 2011: 100%; 2012: 1
135,134 | 28.89% | 0.5901% | 1.462% | 60.89% | 5.903% | 97.73% | 0.364% | 0.3486% | 1.453% | 0.09919% | 100% | 29.56% | 0.6038% | 2008: 1.496%; 2009: 62.3%; 2010: 6.04%; 2011: 100%; 2012: 3
135,135 | 39.74% | 0.7284% | 0.6862% | 49.32% | 7.602% | 98.07% | 0.03218% | 0.1933% | 0% | 1.703% | 100% | 40.52% | 0.7427% | 2008: 0.6997%; 2009: 50.29%; 2010: 7.751%; 2011: 100%; 2012: 67
135,136 | 28.89% | 0.5901% | 1.462% | 60.89% | 5.903% | 97.73% | 0.364% | 0.3486% | 1.453% | 0.09919% | 100% | 29.56% | 0.6038% | 2008: 1.496%; 2009: 62.3%; 2010: 6.04%; 2011: 100%; 2012: 28
135,137 | 28.89% | 0.5901% | 1.462% | 60.89% | 5.903% | 97.73% | 0.364% | 0.3486% | 1.453% | 0.09919% | 100% | 29.56% | 0.6038% | 2008: 1.496%; 2009: 62.3%; 2010: 6.04%; 2011: 100%; 2012: 12
135,138 | 28.89% | 0.5901% | 1.462% | 60.89% | 5.903% | 97.73% | 0.364% | 0.3486% | 1.453% | 0.09919% | 100% | 29.56% | 0.6038% | 2008: 1.496%; 2009: 62.3%; 2010: 6.04%; 2011: 100%; 2012: 1
135,139 | 28.89% | 0.5901% | 1.462% | 60.89% | 5.903% | 97.73% | 0.364% | 0.3486% | 1.453% | 0.09919% | 100% | 29.56% | 0.6038% | 2008: 1.496%; 2009: 62.3%; 2010: 6.04%; 2011: 100%; 2012: 15
135,141 | 28.89% | 0.5901% | 1.462% | 60.89% | 5.903% | 97.73% | 0.364% | 0.3486% | 1.453% | 0.09919% | 100% | 29.56% | 0.6038% | 2008: 1.496%; 2009: 62.3%; 2010: 6.04%; 2011: 100%; 2012: 2
136,135 | 28.89% | 0.5901% | 1.462% | 60.89% | 5.903% | 97.73% | 0.364% | 0.3486% | 1.453% | 0.09919% | 100% | 29.56% | 0.6038% | 2008: 1.496%; 2009: 62.3%; 2010: 6.04%; 2011: 100%; 2012: 29
136,136 | 17.93% | 0.438% | 2.167% | 75.17% | 3.614% | 99.31% | 0.4337% | 0.2557% | 0% | 0% | 100% | 18.05% | 0.4411% | 2008: 2.182%; 2009: 75.69%; 2010: 3.639%; 2011: 100%; 2012: 74
136,137 | 28.89% | 0.5901% | 1.462% | 60.89% | 5.903% | 97.73% | 0.364% | 0.3486% | 1.453% | 0.09919% | 100% | 29.56% | 0.6038% | 2008: 1.496%; 2009: 62.3%; 2010: 6.04%; 2011: 100%; 2012: 35
136,138 | 28.89% | 0.5901% | 1.462% | 60.89% | 5.903% | 97.73% | 0.364% | 0.3486% | 1.453% | 0.09919% | 100% | 29.56% | 0.6038% | 2008: 1.496%; 2009: 62.3%; 2010: 6.04%; 2011: 100%; 2012: 11
136,139 | 28.89% | 0.5901% | 1.462% | 60.89% | 5.903% | 97.73% | 0.364% | 0.3486% | 1.453% | 0.09919% | 100% | 29.56% | 0.6038% | 2008: 1.496%; 2009: 62.3%; 2010: 6.04%; 2011: 100%; 2012: 35
137,136 | 25.32% | 1.475% | 2.084% | 66.3% | 1.89% | 97.07% | 0% | 0% | 2.935% | 0% | 100% | 26.08% | 1.52% | 2008: 2.147%; 2009: 68.3%; 2010: 1.947%; 2011: 100%; 2012: 59
137,137 | 8.695% | 1.358% | 0.5827% | 84.63% | 1.219% | 96.49% | 1.725% | 0.9849% | 0.07691% | 0.7229% | 100% | 9.012% | 1.408% | 2008: 0.6039%; 2009: 87.71%; 2010: 1.264%; 2011: 100%; 2012: 171
137,138 | 24.72% | 1.21% | 0% | 70.64% | 2.844% | 99.41% | 0.5908% | 0% | 0% | 0% | 100% | 24.87% | 1.217% | 2008: 0%; 2009: 71.05%; 2010: 2.861%; 2011: 100%; 2012: 70
137,139 | 26.39% | 0.5514% | 0.3896% | 63.29% | 8.878% | 99.5% | 0.5024% | 0% | 0% | 0% | 100% | 26.52% | 0.5541% | 2008: 0.3916%; 2009: 63.61%; 2010: 8.923%; 2011: 100%; 2012: 68
137,140 | 28.89% | 0.5901% | 1.462% | 60.89% | 5.903% | 97.73% | 0.364% | 0.3486% | 1.453% | 0.09919% | 100% | 29.56% | 0.6038% | 2008: 1.496%; 2009: 62.3%; 2010: 6.04%; 2011: 100%; 2012: 5
137,144 | 28.89% | 0.5901% | 1.462% | 60.89% | 5.903% | 97.73% | 0.364% | 0.3486% | 1.453% | 0.09919% | 100% | 29.56% | 0.6038% | 2008: 1.496%; 2009: 62.3%; 2010: 6.04%; 2011: 100%; 2012: 1
138,136 | 17.88% | 0% | 1.07% | 69.76% | 2.17% | 90.87% | 0.001254% | 8.259% | 0.4237% | 0.4424% | 100% | 19.67% | 0% | 2008: 1.177%; 2009: 76.76%; 2010: 2.388%; 2011: 100%; 2012: 108
138,137 | 11.33% | 0.2695% | 0.5333% | 80.92% | 1.193% | 94.24% | 0.3685% | 3.748% | 0% | 1.638% | 100% | 12.02% | 0.286% | 2008: 0.5659%; 2009: 85.87%; 2010: 1.266%; 2011: 100%; 2012: 326
138,138 | 24.34% | 1.282% | 0.6902% | 67.35% | 1.542% | 95.2% | 0.05259% | 0.4666% | 0% | 4.281% | 100% | 25.56% | 1.347% | 2008: 0.725%; 2009: 70.75%; 2010: 1.62%; 2011: 100%; 2012: 120
138,139 | 28.89% | 0.5901% | 1.462% | 60.89% | 5.903% | 97.73% | 0.364% | 0.3486% | 1.453% | 0.09919% | 100% | 29.56% | 0.6038% | 2008: 1.496%; 2009: 62.3%; 2010: 6.04%; 2011: 100%; 2012: 8
138,140 | 28.89% | 0.5901% | 1.462% | 60.89% | 5.903% | 97.73% | 0.364% | 0.3486% | 1.453% | 0.09919% | 100% | 29.56% | 0.6038% | 2008: 1.496%; 2009: 62.3%; 2010: 6.04%; 2011: 100%; 2012: 16
139,136 | 11.51% | 0.209% | 0.443% | 73.75% | 2.371% | 88.28% | 2.504% | 7.084% | 0.1657% | 1.964% | 100% | 13.04% | 0.2367% | 2008: 0.5018%; 2009: 83.54%; 2010: 2.686%; 2011: 100%; 2012: 221
139,137 | 9.137% | 0.5369% | 0.2328% | 84.16% | 1.828% | 95.9% | 0.2687% | 0.7311% | 0.417% | 2.688% | 100% | 9.528% | 0.5599% | 2008: 0.2428%; 2009: 87.76%; 2010: 1.906%; 2011: 100%; 2012: 621
139,138 | 16.05% | 3.337% | 2.128% | 67.85% | 6.618% | 95.98% | 0.2045% | 1.105% | 2.715% | 0% | 100% | 16.72% | 3.477% | 2008: 2.217%; 2009: 70.69%; 2010: 6.895%; 2011: 100%; 2012: 73
139,139 | 28.89% | 0.5901% | 1.462% | 60.89% | 5.903% | 97.73% | 0.364% | 0.3486% | 1.453% | 0.09919% | 100% | 29.56% | 0.6038% | 2008: 1.496%; 2009: 62.3%; 2010: 6.04%; 2011: 100%; 2012: 26
139,140 | 28.89% | 0.5901% | 1.462% | 60.89% | 5.903% | 97.73% | 0.364% | 0.3486% | 1.453% | 0.09919% | 100% | 29.56% | 0.6038% | 2008: 1.496%; 2009: 62.3%; 2010: 6.04%; 2011: 100%; 2012: 1
139,143 | 28.89% | 0.5901% | 1.462% | 60.89% | 5.903% | 97.73% | 0.364% | 0.3486% | 1.453% | 0.09919% | 100% | 29.56% | 0.6038% | 2008: 1.496%; 2009: 62.3%; 2010: 6.04%; 2011: 100%; 2012: 1
139,144 | 28.89% | 0.5901% | 1.462% | 60.89% | 5.903% | 97.73% | 0.364% | 0.3486% | 1.453% | 0.09919% | 100% | 29.56% | 0.6038% | 2008: 1.496%; 2009: 62.3%; 2010: 6.04%; 2011: 100%; 2012: 6
140,136 | 28.89% | 0.5901% | 1.462% | 60.89% | 5.903% | 97.73% | 0.364% | 0.3486% | 1.453% | 0.09919% | 100% | 29.56% | 0.6038% | 2008: 1.496%; 2009: 62.3%; 2010: 6.04%; 2011: 100%; 2012: 10
140,137 | 28.89% | 0.5901% | 1.462% | 60.89% | 5.903% | 97.73% | 0.364% | 0.3486% | 1.453% | 0.09919% | 100% | 29.56% | 0.6038% | 2008: 1.496%; 2009: 62.3%; 2010: 6.04%; 2011: 100%; 2012: 24
140,138 | 17.18% | 0% | 2.459% | 75.65% | 3.863% | 99.15% | 0.01153% | 0.5172% | 0% | 0.3254% | 100% | 17.33% | 0% | 2008: 2.48%; 2009: 76.3%; 2010: 3.896%; 2011: 100%; 2012: 57
140,139 | 28.89% | 0.5901% | 1.462% | 60.89% | 5.903% | 97.73% | 0.364% | 0.3486% | 1.453% | 0.09919% | 100% | 29.56% | 0.6038% | 2008: 1.496%; 2009: 62.3%; 2010: 6.04%; 2011: 100%; 2012: 40
140,140 | 28.89% | 0.5901% | 1.462% | 60.89% | 5.903% | 97.73% | 0.364% | 0.3486% | 1.453% | 0.09919% | 100% | 29.56% | 0.6038% | 2008: 1.496%; 2009: 62.3%; 2010: 6.04%; 2011: 100%; 2012: 10
140,144 | 28.89% | 0.5901% | 1.462% | 60.89% | 5.903% | 97.73% | 0.364% | 0.3486% | 1.453% | 0.09919% | 100% | 29.56% | 0.6038% | 2008: 1.496%; 2009: 62.3%; 2010: 6.04%; 2011: 100%; 2012: 2
141,135 | 28.89% | 0.5901% | 1.462% | 60.89% | 5.903% | 97.73% | 0.364% | 0.3486% | 1.453% | 0.09919% | 100% | 29.56% | 0.6038% | 2008: 1.496%; 2009: 62.3%; 2010: 6.04%; 2011: 100%; 2012: 16
141,136 | 20.01% | 0.6682% | 2.361% | 70.98% | 2.518% | 96.54% | 0.2565% | 0.532% | 2.368% | 0.3061% | 100% | 20.73% | 0.6922% | 2008: 2.445%; 2009: 73.52%; 2010: 2.608%; 2011: 100%; 2012: 96
141,137 | 28.89% | 0.5901% | 1.462% | 60.89% | 5.903% | 97.73% | 0.364% | 0.3486% | 1.453% | 0.09919% | 100% | 29.56% | 0.6038% | 2008: 1.496%; 2009: 62.3%; 2010: 6.04%; 2011: 100%; 2012: 9
141,138 | 28.89% | 0.5901% | 1.462% | 60.89% | 5.903% | 97.73% | 0.364% | 0.3486% | 1.453% | 0.09919% | 100% | 29.56% | 0.6038% | 2008: 1.496%; 2009: 62.3%; 2010: 6.04%; 2011: 100%; 2012: 24
141,139 | 28.89% | 0.5901% | 1.462% | 60.89% | 5.903% | 97.73% | 0.364% | 0.3486% | 1.453% | 0.09919% | 100% | 29.56% | 0.6038% | 2008: 1.496%; 2009: 62.3%; 2010: 6.04%; 2011: 100%; 2012: 40
141,140 | 28.89% | 0.5901% | 1.462% | 60.89% | 5.903% | 97.73% | 0.364% | 0.3486% | 1.453% | 0.09919% | 100% | 29.56% | 0.6038% | 2008: 1.496%; 2009: 62.3%; 2010: 6.04%; 2011: 100%; 2012: 4
141,145 | 28.89% | 0.5901% | 1.462% | 60.89% | 5.903% | 97.73% | 0.364% | 0.3486% | 1.453% | 0.09919% | 100% | 29.56% | 0.6038% | 2008: 1.496%; 2009: 62.3%; 2010: 6.04%; 2011: 100%; 2012: 1
142,135 | 28.89% | 0.5901% | 1.462% | 60.89% | 5.903% | 97.73% | 0.364% | 0.3486% | 1.453% | 0.09919% | 100% | 29.56% | 0.6038% | 2008: 1.496%; 2009: 62.3%; 2010: 6.04%; 2011: 100%; 2012: 17
142,136 | 24.2% | 0.8303% | 3.285% | 68.02% | 3.631% | 99.97% | 0.03301% | 0% | 0% | 0% | 100% | 24.21% | 0.8306% | 2008: 3.287%; 2009: 68.04%; 2010: 3.632%; 2011: 100%; 2012: 96
142,137 | 28.89% | 0.5901% | 1.462% | 60.89% | 5.903% | 97.73% | 0.364% | 0.3486% | 1.453% | 0.09919% | 100% | 29.56% | 0.6038% | 2008: 1.496%; 2009: 62.3%; 2010: 6.04%; 2011: 100%; 2012: 18
142,138 | 28.89% | 0.5901% | 1.462% | 60.89% | 5.903% | 97.73% | 0.364% | 0.3486% | 1.453% | 0.09919% | 100% | 29.56% | 0.6038% | 2008: 1.496%; 2009: 62.3%; 2010: 6.04%; 2011: 100%; 2012: 36
142,140 | 28.89% | 0.5901% | 1.462% | 60.89% | 5.903% | 97.73% | 0.364% | 0.3486% | 1.453% | 0.09919% | 100% | 29.56% | 0.6038% | 2008: 1.496%; 2009: 62.3%; 2010: 6.04%; 2011: 100%; 2012: 1
143,134 | 20.75% | 1.033% | 1.39% | 72.57% | 1.552% | 97.29% | 0.0665% | 0% | 2.642% | 0% | 100% | 21.33% | 1.062% | 1.429% | 74.59% | 1.595% | 100% | 85 |  | 143,134 | 20.75% | 1.033% | 1.39% | 72.57% | 1.552% | 97.29% | 0.0665% | 0% | 2.642% | 0% | 100% | 21.33% | 1.062% | 1.429% | 74.59% | 1.595% | 100%
143,135 | 26.84% | 0.3507% | 3.304% | 62.82% | 2.777% | 96.09% | 0.9344% | 0.6205% | 2.355% | 0% | 100% | 27.93% | 0.365% | 3.439% | 65.37% | 2.89% | 100% | 123 |  | 143,135 | 26.84% | 0.3507% | 3.304% | 62.82% | 2.777% | 96.09% | 0.9344% | 0.6205% | 2.355% | 0% | 100% | 27.93% | 0.365% | 3.439% | 65.37% | 2.89% | 100%
143,136 | 28.89% | 0.5901% | 1.462% | 60.89% | 5.903% | 97.73% | 0.364% | 0.3486% | 1.453% | 0.09919% | 100% | 29.56% | 0.6038% | 1.496% | 62.3% | 6.04% | 100% | 32 |  | 144,134 | 29.82% | 0.7059% | 3.547% | 63% | 1.123% | 98.2% | 0.9168% | 0.6661% | 0.2185% | 0% | 100% | 30.37% | 0.7189% | 3.612% | 64.15% | 1.143% | 100%
143,137 | 28.89% | 0.5901% | 1.462% | 60.89% | 5.903% | 97.73% | 0.364% | 0.3486% | 1.453% | 0.09919% | 100% | 29.56% | 0.6038% | 1.496% | 62.3% | 6.04% | 100% | 19 |  | 144,135 | 24.53% | 0% | 1.875% | 71.29% | 0.8518% | 98.54% | 0.2418% | 0% | 0.8663% | 0.3489% | 100% | 24.89% | 0% | 1.903% | 72.34% | 0.8644% | 100%
143,138 | 28.89% | 0.5901% | 1.462% | 60.89% | 5.903% | 97.73% | 0.364% | 0.3486% | 1.453% | 0.09919% | 100% | 29.56% | 0.6038% | 1.496% | 62.3% | 6.04% | 100% | 10 |  | Low SS Total | 28.89% | 0.5901% | 1.462% | 60.89% | 5.903% | 97.73% | 0.364% | 0.3486% | 1.453% | 0.09919% | 100% | 29.56% | 0.6038% | 1.496% | 62.3% | 6.04% | 100%
143,139 | 28.89% | 0.5901% | 1.462% | 60.89% | 5.903% | 97.73% | 0.364% | 0.3486% | 1.453% | 0.09919% | 100% | 29.56% | 0.6038% | 2008: 1.496%; 2009: 62.3%; 2010: 6.04%; 2011: 100%; 2012: 1
144,133 | 28.89% | 0.5901% | 1.462% | 60.89% | 5.903% | 97.73% | 0.364% | 0.3486% | 1.453% | 0.09919% | 100% | 29.56% | 0.6038% | 2008: 1.496%; 2009: 62.3%; 2010: 6.04%; 2011: 100%; 2012: 2; 2013: G2 Cell; 2014: 143,134; 2015: 143,135; 2016: 144,134; 2017: 144,135; 2018: Low SS Total
144,134 | 29.82% | 0.7059% | 3.547% | 63% | 1.123% | 98.2% | 0.9168% | 0.6661% | 0.2185% | 0% | 100% | 30.37% | 0.7189% | 2008: 3.612%; 2009: 64.15%; 2010: 1.143%; 2011: 100%; 2012: 134; 2013: 1-WS; 2014: 20.75%; 2015: 26.84%; 2016: 29.82%; 2017: 24.53%; 2018: 28.89%
144,135 | 24.53% | 0% | 1.875% | 71.29% | 0.8518% | 98.54% | 0.2418% | 0% | 0.8663% | 0.3489% | 100% | 24.89% | 0% | 2008: 1.903%; 2009: 72.34%; 2010: 0.8644%; 2011: 100%; 2012: 81; 2013: 2-FP; 2014: 1.033%; 2015: 0.3507%; 2016: 0.7059%; 2017: 0%; 2018: 0.5901%
144,138 | 28.89% | 0.5901% | 1.462% | 60.89% | 5.903% | 97.73% | 0.364% | 0.3486% | 1.453% | 0.09919% | 100% | 29.56% | 0.6038% | 2008: 1.496%; 2009: 62.3%; 2010: 6.04%; 2011: 100%; 2012: 5; 2013: 3-OWB; 2014: 1.39%; 2015: 3.304%; 2016: 3.547%; 2017: 1.875%; 2018: 1.462%
145,132 | 28.89% | 0.5901% | 1.462% | 60.89% | 5.903% | 97.73% | 0.364% | 0.3486% | 1.453% | 0.09919% | 100% | 29.56% | 0.6038% | 2008: 1.496%; 2009: 62.3%; 2010: 6.04%; 2011: 100%; 2012: 2; 2013: 4-COil; 2014: 72.57%; 2015: 62.82%; 2016: 63%; 2017: 71.29%; 2018: 60.89%
145,133 | 28.89% | 0.5901% | 1.462% | 60.89% | 5.903% | 97.73% | 0.364% | 0.3486% | 1.453% | 0.09919% | 100% | 29.56% | 0.6038% | 2008: 1.496%; 2009: 62.3%; 2010: 6.04%; 2011: 100%; 2012: 16; 2013: 5-DVOil; 2014: 1.552%; 2015: 2.777%; 2016: 1.123%; 2017: 0.8518%; 2018: 5.903%
145,137 | 28.89% | 0.5901% | 1.462% | 60.89% | 5.903% | 97.73% | 0.364% | 0.3486% | 1.453% | 0.09919% | 100% | 29.56% | 0.6038% | 2008: 1.496%; 2009: 62.3%; 2010: 6.04%; 2011: 100%; 2012: 2; 2013: InstDevTotal; 2014: 97.29%; 2015: 96.09%; 2016: 98.2%; 2017: 98.54%; 2018: 97.73%
145,138 | 28.89% | 0.5901% | 1.462% | 60.89% | 5.903% | 97.73% | 0.364% | 0.3486% | 1.453% | 0.09919% | 100% | 29.56% | 0.6038% | 2008: 1.496%; 2009: 62.3%; 2010: 6.04%; 2011: 100%; 2012: 1; 2013: Prtbl; 2014: 0.0665%; 2015: 0.9344%; 2016: 0.9168%; 2017: 0.2418%; 2018: 0.364%
145,147 | 28.89% | 0.5901% | 1.462% | 60.89% | 5.903% | 97.73% | 0.364% | 0.3486% | 1.453% | 0.09919% | 100% | 29.56% | 0.6038% | 2008: 1.496%; 2009: 62.3%; 2010: 6.04%; 2011: 100%; 2012: 1; 2013: NtGas; 2014: 0%; 2015: 0.6205%; 2016: 0.6661%; 2017: 0%; 2018: 0.3486%
146,131 | 28.89% | 0.5901% | 1.462% | 60.89% | 5.903% | 97.73% | 0.364% | 0.3486% | 1.453% | 0.09919% | 100% | 29.56% | 0.6038% | 2008: 1.496%; 2009: 62.3%; 2010: 6.04%; 2011: 100%; 2012: 1; 2013: CoalHt; 2014: 2.642%; 2015: 2.355%; 2016: 0.2185%; 2017: 0.8663%; 2018: 1.453%
146,133 | 28.89% | 0.5901% | 1.462% | 60.89% | 5.903% | 97.73% | 0.364% | 0.3486% | 1.453% | 0.09919% | 100% | 29.56% | 0.6038% | 2008: 1.496%; 2009: 62.3%; 2010: 6.04%; 2011: 100%; 2012: 2; 2013: MnHt; 2014: 0%; 2015: 0%; 2016: 0%; 2017: 0.3489%; 2018: 0.09919%
146,137 | 28.89% | 0.5901% | 1.462% | 60.89% | 5.903% | 97.73% | 0.364% | 0.3486% | 1.453% | 0.09919% | 100% | 29.56% | 0.6038% | 2008: 1.496%; 2009: 62.3%; 2010: 6.04%; 2011: 100%; 2012: 1; 2013: Total; 2014: 100%; 2015: 100%; 2016: 100%; 2017: 100%; 2018: 100%
146,138 | 28.89% | 0.5901% | 1.462% | 60.89% | 5.903% | 97.73% | 0.364% | 0.3486% | 1.453% | 0.09919% | 100% | 29.56% | 0.6038% | 2008: 1.496%; 2009: 62.3%; 2010: 6.04%; 2011: 100%; 2012: 8; 2013: 1-WS; 2014: 21.33%; 2015: 27.93%; 2016: 30.37%; 2017: 24.89%; 2018: 29.56%
147,129 | 28.89% | 0.5901% | 1.462% | 60.89% | 5.903% | 97.73% | 0.364% | 0.3486% | 1.453% | 0.09919% | 100% | 29.56% | 0.6038% | 2008: 1.496%; 2009: 62.3%; 2010: 6.04%; 2011: 100%; 2012: 4; 2013: 2-FP; 2014: 1.062%; 2015: 0.365%; 2016: 0.7189%; 2017: 0%; 2018: 0.6038%
147,132 | 28.89% | 0.5901% | 1.462% | 60.89% | 5.903% | 97.73% | 0.364% | 0.3486% | 1.453% | 0.09919% | 100% | 29.56% | 0.6038% | 2008: 1.496%; 2009: 62.3%; 2010: 6.04%; 2011: 100%; 2012: 2; 2013: 3-OWB; 2014: 1.429%; 2015: 3.439%; 2016: 3.612%; 2017: 1.903%; 2018: 1.496%
147,137 | 28.89% | 0.5901% | 1.462% | 60.89% | 5.903% | 97.73% | 0.364% | 0.3486% | 1.453% | 0.09919% | 100% | 29.56% | 0.6038% | 2008: 1.496%; 2009: 62.3%; 2010: 6.04%; 2011: 100%; 2012: 1; 2013: 4-COil; 2014: 74.59%; 2015: 65.37%; 2016: 64.15%; 2017: 72.34%; 2018: 62.3%
147,138 | 28.89% | 0.5901% | 1.462% | 60.89% | 5.903% | 97.73% | 0.364% | 0.3486% | 1.453% | 0.09919% | 100% | 29.56% | 0.6038% | 2008: 1.496%; 2009: 62.3%; 2010: 6.04%; 2011: 100%; 2012: 6; 2013: 5-DVOil; 2014: 1.595%; 2015: 2.89%; 2016: 1.143%; 2017: 0.8644%; 2018: 6.04%
148,137 | 28.89% | 0.5901% | 1.462% | 60.89% | 5.903% | 97.73% | 0.364% | 0.3486% | 1.453% | 0.09919% | 100% | 29.56% | 0.6038% | 2008: 1.496%; 2009: 62.3%; 2010: 6.04%; 2011: 100%; 2012: 3; 2013: InstDevTotal; 2014: 100%; 2015: 100%; 2016: 100%; 2017: 100%; 2018: 100%
148,138 | 28.89% | 0.5901% | 1.462% | 60.89% | 5.903% | 97.73% | 0.364% | 0.3486% | 1.453% | 0.09919% | 100% | 29.56% | 0.6038% | 2008: 1.496%; 2009: 62.3%; 2010: 6.04%; 2011: 100%; 2012: 11
149,138 | 28.89% | 0.5901% | 1.462% | 60.89% | 5.903% | 97.73% | 0.364% | 0.3486% | 1.453% | 0.09919% | 100% | 29.56% | 0.6038% | 2008: 1.496%; 2009: 62.3%; 2010: 6.04%; 2011: 100%; 2012: 4
Grand Total | 19.99% | 0.6619% | 1.31% | 71.27% | 3.087% | 96.32% | 0.5179% | 1.344% | 0.7981% | 1.016% | 100% | 20.75% | 0.6872% | 2008: 1.36%; 2009: 74%; 2010: 3.205%; 2011: 100%; 2012: 3306
Low SS Total | 28.89% | 0.5901% | 1.462% | 60.89% | 5.903% | 97.73% | 0.364% | 0.3486% | 1.453% | 0.09919% | 100% | 29.56% | 0.6038% | 2008: 1.496%; 2009: 62.3%; 2010: 6.04%; 2011: 100%; 2012: 656
Counts of Specific Device Usage (and Valid Fuel Usage) by Device and ZIP Code | [13 empty] | 2008: 2011-2015
Survey
G2 Cell | WSCW | WSPlt | InsrtCrd | InsrtPlt | FP | OWB | Cntrl Oil | Prtbl | DV Oil | NtGas | CoalHt | MnHt | All | 2008: Weights
132,138 | 0 | 0 | 0 | 0 | 0 | 0 | 0 | 0 | 0 | 0 | 0 | 0 | 1 | 2008: 0.03025%
132,139 | 3 | 0 | 0 | 0 | 0 | 0 | 0 | 0 | 0 | 0 | 0 | 0 | 3 | 2008: 0.09074%
133,136 | 1 | 0 | 0 | 0 | 0 | 0 | 1 | 0 | 0 | 0 | 0 | 0 | 1 | 2008: 0.03025%
133,137 | 1 | 0 | 0 | 0 | 0 | 0 | 0 | 0 | 1 | 0 | 0 | 0 | 1 | 2008: 0.03025%
133,140 | 2 | 0 | 0 | 0 | 0 | 0 | 1 | 0 | 2 | 0 | 0 | 0 | 3 | 2008: 0.09074%
134,134 | 0 | 0 | 0 | 0 | 1 | 0 | 1 | 0 | 0 | 0 | 0 | 0 | 1 | 2008: 0.03025%
134,136 | 4 | 0 | 0 | 0 | 0 | 0 | 1 | 0 | 3 | 0 | 0 | 0 | 5 | 2008: 0.1512%
134,137 | 2 | 0 | 0 | 0 | 0 | 0 | 1 | 1 | 2 | 0 | 0 | 0 | 4 | 2008: 0.121%
134,139 | 9 | 0 | 0 | 0 | 0 | 0 | 9 | 0 | 4 | 0 | 0 | 0 | 15 | 2008: 0.4537%
134,140 | 0 | 0 | 0 | 0 | 0 | 0 | 0 | 0 | 0 | 0 | 0 | 0 | 1 | 2008: 0.03025%
135,134 | 1 | 0 | 0 | 0 | 0 | 0 | 2 | 0 | 1 | 0 | 0 | 0 | 3 | 2008: 0.09074%
135,135 | 40 | 2 | 0 | 2 | 2 | 0 | 43 | 1 | 14 | 1 | 0 | 1 | 67 | 2008: 2.027%
135,136 | 12 | 0 | 2 | 0 | 0 | 0 | 19 | 1 | 4 | 0 | 0 | 0 | 28 | 2008: 0.8469%
135,137 | 8 | 0 | 0 | 0 | 0 | 0 | 8 | 0 | 3 | 0 | 0 | 0 | 12 | 2008: 0.363%
135,138 | 1 | 0 | 0 | 0 | 0 | 0 | 0 | 0 | 1 | 0 | 0 | 0 | 1 | 2008: 0.03025%
135,139 | 11 | 0 | 0 | 0 | 0 | 0 | 12 | 0 | 2 | 0 | 0 | 0 | 15 | 2008: 0.4537%
135,141 | 0 | 0 | 0 | 0 | 0 | 0 | 1 | 0 | 1 | 0 | 0 | 0 | 2 | 2008: 0.0605%
136,135 | 8 | 3 | 2 | 3 | 0 | 0 | 21 | 2 | 2 | 0 | 0 | 0 | 29 | 2008: 0.8772%
136,136 | 19 | 3 | 3 | 3 | 2 | 0 | 54 | 1 | 6 | 2 | 0 | 0 | 74 | 2008: 2.238%
136,137 | 9 | 4 | 0 | 4 | 0 | 0 | 24 | 1 | 5 | 0 | 0 | 0 | 35 | 2008: 1.059%
136,138 | 6 | 0 | 1 | 0 | 0 | 0 | 4 | 0 | 2 | 0 | 0 | 0 | 11 | 2008: 0.3327%
136,139 | 16 | 0 | 0 | 0 | 0 | 1 | 23 | 0 | 7 | 0 | 0 | 0 | 35 | 2008: 1.059%
137,136 | 25 | 2 | 1 | 2 | 2 | 0 | 47 | 0 | 3 | 0 | 2 | 0 | 59 | 2008: 1.785%
137,137 | 34 | 1 | 0 | 1 | 5 | 3 | 132 | 4 | 7 | 2 | 1 | 1 | 171 | 2008: 5.172%
137,138 | 29 | 3 | 4 | 2 | 3 | 0 | 51 | 1 | 7 | 0 | 0 | 0 | 70 | 2008: 2.117%
137,139 | 29 | 1 | 1 | 1 | 2 | 1 | 40 | 1 | 17 | 0 | 0 | 0 | 68 | 2008: 2.057%
137,140 | 4 | 0 | 0 | 0 | 0 | 0 | 5 | 0 | 0 | 0 | 0 | 0 | 5 | 2008: 0.1512%
137,144 | 1 | 0 | 0 | 0 | 0 | 0 | 1 | 0 | 0 | 0 | 0 | 0 | 1 | 2008: 0.03025%
138,136 | 14 | 3 | 1 | 4 | 0 | 1 | 63 | 1 | 4 | 7 | 1 | 1 | 108 | 2008: 3.267%
138,137 | 51 | 7 | 3 | 7 | 1 | 2 | 235 | 3 | 14 | 10 | 0 | 2 | 326 | 2008: 9.861%
138,138 | 50 | 3 | 5 | 4 | 3 | 0 | 93 | 2 | 4 | 2 | 0 | 1 | 120 | 2008: 3.63%
138,139 | 6 | 0 | 0 | 1 | 0 | 0 | 2 | 0 | 5 | 0 | 0 | 0 | 8 | 2008: 0.242%
138,140 | 9 | 0 | 0 | 0 | 0 | 0 | 7 | 0 | 7 | 0 | 0 | 0 | 16 | 2008: 0.484%
139,136 | 23 | 2 | 3 | 3 | 2 | 0 | 123 | 7 | 10 | 13 | 3 | 4 | 221 | 2008: 6.685%
139,137 | 72 | 9 | 10 | 10 | 6 | 4 | 434 | 11 | 19 | 6 | 7 | 11 | 621 | 2008: 18.78%
139,138 | 17 | 0 | 3 | 0 | 6 | 0 | 50 | 3 | 7 | 2 | 2 | 0 | 73 | 2008: 2.208%
139,139 | 9 | 2 | 0 | 2 | 0 | 0 | 18 | 0 | 2 | 0 | 0 | 0 | 26 | 2008: 0.7864%
139,140 | 0 | 0 | 0 | 0 | 0 | 0 | 1 | 0 | 0 | 0 | 0 | 0 | 1 | 2008: 0.03025%
139,143 | 1 | 0 | 0 | 0 | 0 | 0 | 0 | 0 | 1 | 0 | 0 | 0 | 1 | 2008: 0.03025%
139,144 | 3 | 0 | 0 | 0 | 0 | 1 | 1 | 0 | 2 | 0 | 0 | 0 | 6 | 2008: 0.1815%
140,136 | 3 | 1 | 0 | 1 | 0 | 0 | 7 | 0 | 1 | 0 | 0 | 0 | 10 | 2008: 0.3025%
140,137 | 3 | 0 | 0 | 0 | 1 | 0 | 7 | 0 | 0 | 2 | 0 | 1 | 24 | 2008: 0.726%
140,138 | 11 | 2 | 2 | 2 | 0 | 2 | 41 | 1 | 5 | 1 | 0 | 1 | 57 | 2008: 1.724%
140,139 | 10 | 0 | 1 | 0 | 1 | 0 | 24 | 1 | 7 | 0 | 2 | 0 | 40 | 2008: 1.21%
140,140 | 4 | 0 | 1 | 0 | 0 | 0 | 4 | 0 | 3 | 0 | 0 | 0 | 10 | 2008: 0.3025%
140,144 | 2 | 0 | 0 | 0 | 0 | 0 | 0 | 0 | 0 | 0 | 0 | 0 | 2 | 2008: 0.0605%
141,135 | 3 | 2 | 0 | 2 | 0 | 0 | 14 | 0 | 0 | 0 | 1 | 0 | 16 | 2008: 0.484%
141,136 | 25 | 7 | 2 | 7 | 3 | 2 | 62 | 1 | 5 | 2 | 3 | 1 | 96 | 2008: 2.904%
141,137 | 6 | 0 | 0 | 0 | 0 | 0 | 5 | 0 | 0 | 0 | 0 | 0 | 9 | 2008: 0.2722%
141,138 | 7 | 1 | 1 | 0 | 0 | 2 | 18 | 1 | 1 | 1 | 0 | 0 | 24 | 2008: 0.726%
141,139 | 15 | 1 | 3 | 1 | 2 | 0 | 30 | 1 | 3 | 0 | 0 | 0 | 40 | 2008: 1.21%
141,140 | 1 | 1 | 0 | 1 | 0 | 0 | 2 | 0 | 1 | 0 | 1 | 0 | 4 | 2008: 0.121%
141,145 | 1 | 0 | 0 | 0 | 0 | 0 | 0 | 0 | 1 | 0 | 0 | 0 | 1 | 2008: 0.03025%
142,135 | 8 | 1 | 0 | 1 | 0 | 0 | 9 | 0 | 1 | 0 | 1 | 0 | 17 | 2008: 0.5142%
142,136 | 31 | 6 | 0 | 5 | 2 | 3 | 71 | 1 | 9 | 0 | 0 | 0 | 96 | 2008: 2.904%
142,137 | 9 | 0 | 1 | 0 | 0 | 1 | 15 | 1 | 1 | 0 | 1 | 0 | 18 | 2008: 0.5445%
142,138 | 11 | 0 | 0 | 0 | 1 | 0 | 26 | 1 | 4 | 0 | 0 | 0 | 36 | 2008: 1.089%
142,140 | 1 | 0 | 0 | 0 | 0 | 0 | 0 | 0 | 0 | 0 | 0 | 0 | 1 | 2008: 0.03025%
143,134 | 22 | 3 | 3 | 3 | 2 | 0 | 69 | 3 | 3 | 0 | 1 | 0 | 85 | 2008: 2.571%
143,135 | 41 | 4 | 1 | 3 | 2 | 2 | 84 | 3 | 12 | 2 | 2 | 0 | 123 | 2008: 3.721%
143,136 | 14 | 2 | 2 | 2 | 0 | 0 | 26 | 0 | 0 | 0 | 0 | 0 | 32 | 2008: 0.9679%
143,137 | 8 | 1 | 0 | 1 | 0 | 0 | 14 | 0 | 0 | 0 | 0 | 0 | 19 | 2008: 0.5747%
143,138 | 2 | 0 | 0 | 0 | 1 | 0 | 9 | 0 | 0 | 0 | 0 | 0 | 10 | 2008: 0.3025%
143,139 | 1 | 0 | 0 | 0 | 0 | 0 | 1 | 0 | 0 | 0 | 0 | 0 | 1 | 2008: 0.03025%
144,133 | 0 | 0 | 0 | 0 | 0 | 0 | 2 | 0 | 0 | 0 | 0 | 0 | 2 | 2008: 0.0605%
144,134 | 48 | 11 | 2 | 12 | 1 | 3 | 106 | 6 | 6 | 1 | 2 | 0 | 134 | 2008: 4.053%
144,135 | 29 | 4 | 0 | 4 | 0 | 0 | 65 | 2 | 3 | 0 | 2 | 1 | 81 | 2008: 2.45%
144,138 | 3 | 0 | 0 | 0 | 1 | 0 | 1 | 0 | 4 | 0 | 0 | 0 | 5 | 2008: 0.1512%
145,132 | 1 | 0 | 0 | 0 | 0 | 0 | 1 | 0 | 0 | 0 | 0 | 0 | 2 | 2008: 0.0605%
145,133 | 5 | 1 | 0 | 1 | 0 | 0 | 12 | 1 | 0 | 0 | 0 | 0 | 16 | 2008: 0.484%
145,137 | 1 | 0 | 0 | 0 | 0 | 0 | 1 | 0 | 1 | 0 | 0 | 0 | 2 | 2008: 0.0605%
145,138 | 1 | 0 | 0 | 0 | 0 | 0 | 0 | 0 | 1 | 0 | 0 | 0 | 1 | 2008: 0.03025%
145,147 | 1 | 0 | 0 | 0 | 0 | 0 | 0 | 0 | 1 | 0 | 0 | 0 | 1 | 2008: 0.03025%
146,131 | 1 | 0 | 0 | 0 | 0 | 0 | 1 | 0 | 0 | 0 | 0 | 0 | 1 | 2008: 0.03025%
146,133 | 0 | 0 | 0 | 0 | 0 | 0 | 2 | 1 | 0 | 0 | 0 | 0 | 2 | 2008: 0.0605%
146,137 | 1 | 0 | 0 | 0 | 0 | 0 | 1 | 0 | 0 | 0 | 0 | 0 | 1 | 2008: 0.03025%
146,138 | 3 | 0 | 0 | 0 | 0 | 0 | 6 | 0 | 0 | 0 | 0 | 0 | 8 | 2008: 0.242%
147,129 | 0 | 0 | 0 | 0 | 0 | 0 | 3 | 0 | 0 | 0 | 2 | 0 | 4 | 2008: 0.121%
147,132 | 0 | 0 | 0 | 0 | 0 | 0 | 2 | 0 | 0 | 0 | 0 | 0 | 2 | 2008: 0.0605%
147,137 | 1 | 0 | 0 | 0 | 0 | 0 | 1 | 0 | 0 | 0 | 0 | 0 | 1 | 2008: 0.03025%
147,138 | 5 | 0 | 0 | 0 | 0 | 0 | 4 | 1 | 2 | 0 | 0 | 0 | 6 | 2008: 0.1815%
148,137 | 2 | 0 | 0 | 0 | 0 | 0 | 1 | 0 | 2 | 0 | 0 | 0 | 3 | 2008: 0.09074%
148,138 | 7 | 0 | 0 | 0 | 0 | 0 | 6 | 1 | 3 | 1 | 0 | 0 | 11 | 2008: 0.3327%
149,138 | 2 | 0 | 0 | 0 | 0 | 1 | 3 | 0 | 0 | 0 | 0 | 0 | 4 | 2008: 0.121%
Grand Total | 880 | 93 | 58 | 95 | 52 | 29 | 2284 | 66 | 249 | 55 | 34 | 25 | 3306 | 2008: 100%
Low SS Total | 270 | 20 | 14 | 20 | 8 | 6 | 421 | 14 | 94 | 4 | 8 | 1 | 656 | 2008: 880
Average Winter Daily Energy Use (BTUs/Day) by Household
G2 Cell | WSCW | WSPlt | InsrtCrd | InsrtPlt | FP | OWB | Cntrl Oil | Prtbl | DV Oil | NtGas | CoalHt | MnHt | Total
132,138 | 0 | 0 | 0 | 0 | 0 | 0 | 0 | 0 | 0 | 0 | 0 | 0 | 0
132,139 | 335818.3506 | 0 | 0 | 0 | 0 | 0 | 0 | 0 | 0 | 0 | 0 | 0 | 335818.3506
133,136 | 111939.4502 | 0 | 0 | 0 | 0 | 0 | 734340.6593 | 0 | 0 | 0 | 0 | 0 | 846280.1096
133,137 | 447757.8009 | 0 | 0 | 0 | 0 | 0 | 0 | 0 | 74175.8242 | 0 | 0 | 0 | 521933.625
133,140 | 261192.0505 | 0 | 0 | 0 | 0 | 0 | 395604.3956 | 0 | 222527.4725 | 0 | 0 | 0 | 879323.9186
134,134 | 0 | 0 | 0 | 0 | 447757.8009 | 0 | 593406.5934 | 0 | 0 | 0 | 0 | 0 | 1041164.3943
134,136 | 291042.5706 | 0 | 0 | 0 | 0 | 0 | 133516.4835 | 0 | 25219.7802 | 0 | 0 | 0 | 449778.8343
134,137 | 139924.3128 | 0 | 0 | 0 | 0 | 0 | 111263.7363 | 9271.978 | 101991.7582 | 0 | 0 | 0 | 362451.7853
134,139 | 179103.1203 | 0 | 0 | 0 | 0 | 0 | 271978.022 | 0 | 52912.0879 | 0 | 0 | 0 | 503993.2302
134,140 | 0 | 0 | 0 | 0 | 0 | 0 | 0 | 0 | 0 | 0 | 0 | 0 | 0
135,134 | 74626.3001 | 0 | 0 | 0 | 0 | 0 | 370879.1209 | 0 | 148351.6484 | 0 | 0 | 0 | 593857.0694
135,135 | 252448.5213 | 10496.9657 | 0 | 10496.9657 | 5012.2142 | 4722.2042 | 339370.4336 | 221.4204 | 52310.5626 | 1330.208 | 0 | 11715.3635 | 688124.8592
135,136 | 219881.0629 | 0 | 15991.35 | 0 | 0 | 0 | 307079.0816 | 283.9375 | 72287.64 | 0 | 0 | 0 | 615523.0721
135,137 | 159779.0165 | 0 | 0 | 0 | 0 | 0 | 529093.1414 | 0 | 61813.1868 | 0 | 0 | 0 | 750685.3447
135,138 | 335818.3506 | 0 | 0 | 0 | 0 | 0 | 0 | 0 | 185439.5604 | 0 | 0 | 0 | 521257.9111
135,139 | 298505.2006 | 0 | 0 | 0 | 0 | 10546.256 | 557554.9451 | 0 | 13351.6484 | 0 | 0 | 0 | 879958.05
135,141 | 0 | 0 | 0 | 0 | 0 | 0 | 407967.033 | 0 | 55631.8681 | 0 | 0 | 0 | 463598.9011
136,135 | 69479.6588 | 18431.2239 | 38599.8104 | 18431.2239 | 0 | 10909.92 | 558741.204 | 12916.8246 | 21996.9685 | 0 | 0 | 0 | 749506.8341
136,136 | 86223.6306 | 14256.0143 | 9076.1716 | 14256.0143 | 3025.3905 | 14964.2821 | 519180.5823 | 2995.8325 | 24959.1625 | 1766.4204 | 0 | 0 | 690703.501
136,137 | 79956.7502 | 14819.4662 | 0 | 14819.4662 | 0 | 0 | 437133.9046 | 105.9655 | 23728.4153 | 0 | 0 | 0 | 570563.968
136,138 | 259495.9982 | 0 | 10176.3137 | 0 | 0 | 0 | 151723.2767 | 0 | 47202.7972 | 0 | 0 | 0 | 468598.3858
136,139 | 188697.9304 | 0 | 0 | 0 | 0 | 0 | 469914.4427 | 0 | 38253.5322 | 0 | 0 | 0 | 696865.9052
137,136 | 169996.182 | 7954.9907 | 9486.3941 | 7954.9907 | 11383.6729 | 16087.5091 | 511702.9837 | 0 | 14583.7214 | 0 | 22648.5379 | 0 | 771798.9824
137,137 | 52132.4812 | 1542.3173 | 0 | 1542.3173 | 8625.5373 | 3700.4407 | 537441.2961 | 10952.8629 | 7742.915 | 6254.3114 | 488.4005 | 4590.2302 | 635013.11
137,138 | 115652.7126 | 14819.4662 | 15914.2457 | 8791.2088 | 7595.8913 | 0 | 443411.3403 | 3708.7912 | 17855.1805 | 0 | 0 | 0 | 627748.8365
137,139 | 144862.8179 | 3878.4745 | 4938.5052 | 3878.4745 | 3292.3368 | 2326.38 | 377932.9325 | 2999.7576 | 53013.8979 | 0 | 0 | 0 | 597123.5768
137,140 | 313430.4606 | 0 | 0 | 0 | 0 | 0 | 624560.4396 | 0 | 0 | 0 | 0 | 0 | 937990.9002
137,144 | 783576.1515 | 0 | 0 | 0 | 0 | 0 | 667582.4176 | 0 | 0 | 0 | 0 | 0 | 1451158.5691
138,136 | 79394.0915 | 6284.0863 | 1036.4764 | 11168.0912 | 0 | 5859.0311 | 381982.1232 | 6.8681 | 11881.8681 | 45222.1464 | 2319.9023 | 2422.6215 | 547577.3062
138,137 | 62459.4662 | 3532.6637 | 2746.9804 | 3397.8292 | 1716.8627 | 3396.8002 | 515441.9196 | 2347.204 | 7597.3336 | 23875.738 | 0 | 10433.6213 | 636946.419
138,138 | 160258.0141 | 5373.5214 | 13992.4313 | 6289.2723 | 9794.7019 | 5273.128 | 514539.3048 | 401.7857 | 11780.6791 | 3564.9575 | 0 | 32705.3898 | 763973.186
138,139 | 181901.6066 | 0 | 0 | 18681.3187 | 0 | 19774.23 | 152987.6374 | 0 | 69539.8352 | 0 | 0 | 0 | 442884.6278
138,140 | 167909.1753 | 0 | 0 | 0 | 0 | 0 | 255906.5934 | 0 | 81593.4066 | 0 | 0 | 0 | 505409.1753
139,136 | 41094.6198 | 5171.2993 | 4052.1068 | 5469.6435 | 1013.0267 | 2147.4277 | 357513.4539 | 12137.3106 | 11495.5746 | 34337.5849 | 803.0431 | 9518.6003 | 484753.6911
139,137 | 40985.3055 | 3057.8118 | 2884.1082 | 3057.8825 | 2937.1249 | 1273.7024 | 460395.7585 | 1469.9575 | 9997.6111 | 3999.3351 | 2280.9011 | 14703.8461 | 547043.3447
139,138 | 93469.5113 | 0 | 4600.2514 | 0 | 20394.4478 | 13002.2334 | 414613.7947 | 1249.8118 | 40441.0658 | 6755.5131 | 16588.8906 | 0 | 611115.5198
139,139 | 118397.4954 | 19273.0347 | 0 | 19273.0347 | 0 | 12168.7569 | 380573.2142 | 0 | 17117.4979 | 0 | 0 | 0 | 566803.0337
139,140 | 0 | 0 | 0 | 0 | 0 | 158193.8396 | 519230.7692 | 0 | 0 | 0 | 0 | 0 | 677424.6089
139,143 | 111939.4502 | 0 | 0 | 0 | 0 | 0 | 0 | 0 | 370879.1209 | 0 | 0 | 0 | 482818.5711
139,144 | 244418.2491 | 0 | 0 | 0 | 0 | 0 | 74175.8242 | 0 | 86538.4615 | 0 | 0 | 0 | 405132.5348
140,136 | 134327.3403 | 8791.2088 | 0 | 8791.2088 | 0 | 0 | 203241.7582 | 0 | 29670.3297 | 0 | 0 | 0 | 384821.8457
140,137 | 51305.5813 | 0 | 0 | 0 | 18656.575 | 0 | 153717.2879 | 0 | 0 | 37134.9742 | 0 | 17442.8746 | 278257.2931
140,138 | 43990.2401 | 16657.0272 | 19638.5 | 16657.0272 | 0 | 13876.6526 | 426877.3171 | 65.0665 | 21797.2817 | 2918.6787 | 0 | 1836.0921 | 564313.8831
140,139 | 117536.4227 | 0 | 11193.945 | 0 | 8395.4588 | 3954.846 | 454485.9398 | 11126.3736 | 86322.1154 | 0 | 2714.2857 | 0 | 695729.387
140,140 | 226117.6894 | 0 | 44775.7801 | 0 | 0 | 0 | 363461.5385 | 0 | 52182.6493 | 0 | 0 | 0 | 686537.6573
140,144 | 559697.2511 | 0 | 0 | 0 | 0 | 79096.9198 | 0 | 0 | 0 | 0 | 0 | 0 | 638794.1709
141,135 | 97947.0189 | 30219.7802 | 0 | 30219.7802 | 0 | 19774.23 | 382932.6923 | 0 | 0 | 0 | 31318.6813 | 0 | 592412.183
141,136 | 104826.631 | 12191.8025 | 10494.3235 | 12191.8025 | 4664.1438 | 16478.525 | 495409.8447 | 1790.6485 | 17574.0257 | 3713.4974 | 16529.304 | 2136.7521 | 698001.3005
141,137 | 294695.2679 | 0 | 0 | 0 | 0 | 0 | 267857.1429 | 0 | 0 | 0 | 0 | 0 | 562552.4108
141,138 | 97014.1902 | 7326.0073 | 4664.1438 | 0 | 0 | 13182.82 | 403598.5688 | 1236.2637 | 15453.2967 | 23766.3835 | 0 | 0 | 566241.674
141,139 | 163764.5893 | 2197.8022 | 30783.3488 | 2197.8022 | 11893.5666 | 0 | 440139.7895 | 5563.1868 | 31988.3242 | 0 | 0 | 0 | 688528.4096
141,140 | 111939.4502 | 13186.8132 | 0 | 13186.8132 | 0 | 0 | 778846.1538 | 0 | 111263.7363 | 0 | 417582.4176 | 0 | 1446005.3843
141,145 | 447757.8009 | 0 | 0 | 0 | 0 | 0 | 0 | 0 | 59340.6593 | 0 | 0 | 0 | 507098.4602
142,135 | 230463.574 | 20685.1972 | 0 | 20685.1972 | 0 | 37222.0799 | 309793.148 | 0 | 1090.8209 | 0 | 4421.4609 | 0 | 624361.4781
142,136 | 118505.6625 | 27089.5198 | 0 | 24342.267 | 5830.1797 | 23069.9349 | 477611.0826 | 231.7995 | 25495.0782 | 0 | 0 | 0 | 702175.5242
142,137 | 230097.7588 | 0 | 6218.8583 | 0 | 0 | 43942.7332 | 393646.0198 | 329.6703 | 12362.6374 | 0 | 18559.2186 | 0 | 705156.8964
142,138 | 130596.0252 | 0 | 0 | 0 | 6218.8583 | 13182.82 | 434475.3213 | 6181.3187 | 26270.6044 | 0 | 0 | 0 | 616924.9479
142,140 | 1007455.0519 | 0 | 0 | 0 | 0 | 0 | 0 | 0 | 0 | 0 | 0 | 0 | 1007455.0519
143,134 | 118524.1238 | 4447.3174 | 11457.332 | 4447.3174 | 6913.9072 | 9305.52 | 485676.9887 | 445.0549 | 10384.6154 | 0 | 17685.8436 | 0 | 669288.0203
143,135 | 194943.8683 | 6718.4848 | 2730.2305 | 4574.2875 | 2730.2305 | 25722.5756 | 489023.6667 | 7274.5999 | 21617.6779 | 4830.5658 | 18332.8866 | 0 | 778499.074
143,136 | 146920.5284 | 10373.2474 | 27984.8626 | 10373.2474 | 0 | 4943.5575 | 506056.6182 | 0 | 0 | 0 | 0 | 0 | 706652.0615
143,137 | 187940.4454 | 22209.3696 | 0 | 22209.3696 | 0 | 24977.9747 | 284315.1694 | 0 | 0 | 0 | 0 | 0 | 541652.3286
143,138 | 55969.7251 | 0 | 0 | 0 | 44775.7801 | 0 | 845604.3956 | 0 | 0 | 0 | 0 | 0 | 946349.9008
143,139 | 111939.4502 | 0 | 0 | 0 | 0 | 0 | 370879.1209 | 0 | 0 | 0 | 0 | 0 | 482818.5711
144,133 | 0 | 0 | 0 | 0 | 0 | 0 | 741758.2418 | 0 | 0 | 0 | 0 | 0 | 741758.2418
144,134 | 184257.767 | 16467.115 | 5680.5094 | 31818.9273 | 5638.741 | 28333.225 | 503215.0047 | 7323.4788 | 8967.525 | 5320.8321 | 1745.1206 | 0 | 798768.2458
144,135 | 172469.6714 | 15954.416 | 0 | 15954.416 | 0 | 15624.0829 | 593921.9075 | 2014.652 | 7097.0696 | 0 | 7217.4739 | 2907.1458 | 833160.8351
144,138 | 268654.6805 | 0 | 0 | 0 | 22387.89 | 0 | 89010.989 | 0 | 308382.2126 | 0 | 0 | 0 | 688435.7722
145,132 | 335818.3506 | 0 | 0 | 0 | 0 | 79096.9198 | 519230.7692 | 0 | 0 | 0 | 0 | 0 | 934146.0397
145,133 | 139924.3128 | 27472.5275 | 0 | 27472.5275 | 0 | 69209.8048 | 413669.6587 | 927.1978 | 0 | 0 | 0 | 0 | 678676.0291
145,137 | 111939.4502 | 0 | 0 | 0 | 0 | 0 | 445054.9451 | 0 | 92719.7802 | 0 | 0 | 0 | 649714.1755
145,138 | 559697.2511 | 0 | 0 | 0 | 0 | 0 | 0 | 0 | 37087.9121 | 0 | 0 | 0 | 596785.1632
145,147 | 559697.2511 | 0 | 0 | 0 | 0 | 0 | 0 | 0 | 445054.9451 | 0 | 0 | 0 | 1004752.1961
146,131 | 559697.2511 | 0 | 0 | 0 | 0 | 0 | 445054.9451 | 0 | 0 | 0 | 0 | 0 | 1004752.1961
146,133 | 0 | 0 | 0 | 0 | 0 | 0 | 834478.022 | 43632.8378 | 0 | 0 | 0 | 0 | 878110.8597
146,137 | 783576.1515 | 0 | 0 | 0 | 0 | 0 | 163186.8132 | 0 | 0 | 0 | 0 | 0 | 946762.9647
146,138 | 195894.0379 | 0 | 0 | 0 | 0 | 0 | 434625.3485 | 0 | 0 | 0 | 0 | 0 | 630519.3863
147,129 | 0 | 0 | 0 | 0 | 0 | 39548.4599 | 203983.5165 | 0 | 0 | 0 | 861263.7363 | 0 | 1104795.7127
147,132 | 0 | 0 | 0 | 0 | 0 | 0 | 1686901.8079 | 0 | 0 | 0 | 0 | 0 | 1686901.8079
147,137 | 335818.3506 | 0 | 0 | 0 | 0 | 0 | 770157.811 | 0 | 0 | 0 | 0 | 0 | 1105976.1617
147,138 | 578353.8261 | 0 | 0 | 0 | 0 | 0 | 401785.7143 | 9271.978 | 81960.836 | 0 | 0 | 0 | 1071372.3545
148,137 | 261192.0505 | 0 | 0 | 0 | 0 | 0 | 247252.7473 | 0 | 197802.1978 | 0 | 0 | 0 | 706246.9956
148,138 | 150609.4421 | 0 | 0 | 0 | 0 | 0 | 280114.8851 | 2697.3027 | 155094.9051 | 864.2321 | 0 | 0 | 589380.7671
149,138 | 335818.3506 | 0 | 0 | 0 | 0 | 39548.4599 | 537774.7253 | 0 | 0 | 0 | 0 | 0 | 913141.5358
Grand Total | 107506.1273 | 6872.4787 | 5297.3765 | 7399.0072 | 4207.7378 | 8325.9916 | 453091.9015 | 3292.5256 | 19623.6547 | 8545.4023 | 5073.5127 | 6459.8008 | 635695.5169
Low SS Total | 166227.0167 | 6078.2447 | 7508.1339 | 6038.041 | 3796.7268 | 9404.8167 | 391775.3341 | 2342.1527 | 37979.5488 | 2242.5902 | 9351.0453 | 638.1539 | 643381.8047
Average Winter Daily Energy Use (BTUs/Day) by Equipped Household
G2 Cell | WSCW | WSPlt | InsrtCrd | InsrtPlt | FP | OWB | Cntrl Oil | Prtbl | DV Oil | NtGas | CoalHt | MnHt | Total
132,138 | - | - | - | - | - | - | - | - | - | - | - | - | 0
132,139 | 335818.3506 | - | - | - | - | - | - | - | - | - | - | - | 335818.3506
133,136 | 111939.4502 | - | - | - | - | - | 734340.6593 | - | - | - | - | - | 846280.1096
133,137 | 447757.8009 | - | - | - | - | - | - | - | 74175.8242 | - | - | - | 521933.625
133,140 | 391788.0757 | - | - | - | - | - | 1186813.1868 | - | 333791.2088 | - | - | - | 879323.9186
134,134 | - | - | - | - | 447757.8009 | - | 593406.5934 | - | - | - | - | - | 1041164.3943
134,136 | 363803.2132 | - | - | - | - | - | 667582.4176 | - | 42032.967 | - | - | - | 449778.8343
134,137 | 279848.6255 | - | - | - | - | - | 445054.9451 | 37087.9121 | 203983.5165 | - | - | - | 362451.7853
134,139 | 298505.2006 | - | - | - | - | - | 453296.7033 | - | 198420.3297 | - | - | - | 503993.2302
134,140 | - | - | - | - | - | - | - | - | - | - | - | - | 0
135,134 | 223878.9004 | - | - | - | - | - | 556318.6813 | - | 445054.9451 | - | - | - | 593857.0694
135,135 | 422851.2732 | 351648.3516 | - | 351648.3516 | 167909.1753 | - | 528786.4896 | 14835.1648 | 250343.4066 | 89123.9382 | - | 784929.3564 | 688124.8592
135,136 | 513055.8135 | - | 223878.9004 | - | - | - | 452537.594 | 7950.2491 | 506013.4801 | - | - | - | 615523.0721
135,137 | 239668.5247 | - | - | - | - | - | 793639.7121 | - | 247252.7473 | - | - | - | 750685.3447
135,138 | 335818.3506 | - | - | - | - | - | - | - | 185439.5604 | - | - | - | 521257.9111
135,139 | 407052.5462 | - | - | - | - | - | 696943.6813 | - | 100137.3626 | - | - | - | 879958.05
135,141 | - | - | - | - | - | - | 815934.0659 | - | 111263.7363 | - | - | - | 463598.9011
136,135 | 251863.763 | 178168.4982 | 559697.2511 | 178168.4982 | - | - | 771594.9959 | 187293.956 | 318956.044 | - | - | - | 749506.8341
136,136 | 335818.3506 | 351648.3516 | 223878.9004 | 351648.3516 | 111939.4502 | - | 711469.6868 | 221691.6014 | 307829.6703 | 65357.5547 | - | - | 690703.501
136,137 | 310942.9173 | 129670.3297 | - | 129670.3297 | - | - | 637486.9442 | 3708.7912 | 166098.9071 | - | - | - | 570563.968
136,138 | 475742.6634 | - | 111939.4502 | - | - | - | 417239.011 | - | 259615.3846 | - | - | - | 468598.3858
136,139 | 412776.7227 | - | - | - | - | 0 | 715087.1954 | - | 191267.6609 | - | - | - | 696865.9052
137,136 | 401190.9896 | 234672.2243 | 559697.2511 | 234672.2243 | 335818.3506 | - | 642350.554 | - | 286813.1868 | - | 668131.8681 | - | 771798.9824
137,137 | 262195.7145 | 263736.2637 | - | 263736.2637 | 294993.3747 | 210925.1195 | 696230.77 | 468234.8901 | 189148.3516 | 534743.629 | 83516.4835 | 784929.3564 | 635013.11
137,138 | 279161.72 | 345787.5458 | 278499.2994 | 307692.3077 | 177237.4628 | - | 608603.8004 | 259615.3846 | 178551.8053 | - | - | - | 627748.8365
137,139 | 339678.3317 | 263736.2637 | 335818.3506 | 263736.2637 | 111939.4502 | 158193.8396 | 642485.9853 | 203983.5165 | 212055.5915 | - | - | - | 597123.5768
137,140 | 391788.0757 | - | - | - | - | - | 624560.4396 | - | - | - | - | - | 937990.9002
137,144 | 783576.1515 | - | - | - | - | - | 667582.4176 | - | - | - | - | - | 1451158.5691
138,136 | 612468.7062 | 226227.1062 | 111939.4502 | 301538.4615 | - | 632775.3586 | 654826.4969 | 741.7582 | 320810.4396 | 697713.1159 | 250549.4505 | 261643.1188 | 547577.3062
138,137 | 399250.7058 | 164521.1931 | 298505.2006 | 158241.7582 | 559697.2511 | 553678.4388 | 715038.5778 | 255062.8398 | 176909.3407 | 778349.0599 | - | 1700680.2721 | 636946.419
138,138 | 384619.2339 | 214940.8547 | 335818.3506 | 188678.1685 | 391788.0757 | - | 663921.6837 | 24107.1429 | 353420.3738 | 213897.4516 | - | 3924646.7818 | 763973.186
138,139 | 242535.4755 | - | - | 149450.5495 | - | - | 611950.5495 | - | 111263.7363 | - | - | - | 442884.6278
138,140 | 298505.2006 | - | - | - | - | - | 584929.3564 | - | 186499.2151 | - | - | - | 505409.1753
139,136 | 394865.6949 | 571428.5714 | 298505.2006 | 402930.4029 | 111939.4502 | - | 642361.5716 | 383192.234 | 254052.1978 | 583738.9427 | 59157.5092 | 525902.6688 | 484753.6911
139,137 | 353498.2602 | 210989.011 | 179103.1203 | 189894.5055 | 303992.4285 | 197742.2996 | 658769.0461 | 82985.7843 | 326764.0254 | 413931.1795 | 202348.5086 | 830098.9487 | 547043.3447
139,138 | 401369.0778 | - | 111939.4502 | - | 248132.448 | - | 605336.1402 | 30412.0879 | 421742.5432 | 246576.2289 | 605494.5055 | - | 611115.5198
139,139 | 342037.209 | 250549.4505 | - | 250549.4505 | - | - | 549716.865 | - | 222527.4725 | - | - | - | 566803.0337
139,140 | - | - | - | - | - | - | 519230.7692 | - | - | - | - | - | 677424.6089
139,143 | 111939.4502 | - | - | - | - | - | - | - | 370879.1209 | - | - | - | 482818.5711
139,144 | 488836.4982 | - | - | - | - | 0 | 445054.9451 | - | 259615.3846 | - | - | - | 405132.5348
140,136 | 447757.8009 | 87912.0879 | - | 87912.0879 | - | - | 290345.3689 | - | 296703.2967 | - | - | - | 384821.8457
140,137 | 410444.6508 | - | - | - | 447757.8009 | - | 527030.7013 | - | - | 445619.6908 | - | 418628.9901 | 278257.2931
140,138 | 227949.4259 | 474725.2747 | 559697.2511 | 474725.2747 | - | 395484.5991 | 593463.5872 | 3708.7912 | 248489.011 | 166364.6846 | - | 104657.2475 | 564313.8831
140,139 | 470145.6909 | - | 447757.8009 | - | 335818.3506 | - | 757476.5663 | 445054.9451 | 493269.2308 | - | 54285.7143 | - | 695729.387
140,140 | 565294.2236 | - | 447757.8009 | - | - | - | 908653.8462 | - | 173942.1644 | - | - | - | 686537.6573
140,144 | 559697.2511 | - | - | - | - | - | - | - | - | - | - | - | 638794.1709
141,135 | 522384.101 | 241758.2418 | - | 241758.2418 | - | - | 437637.3626 | - | - | - | 501098.9011 | - | 592412.183
141,136 | 402534.263 | 167201.8622 | 503727.526 | 167201.8622 | 149252.6003 | 790969.1982 | 767086.2111 | 171902.2576 | 337421.2925 | 178247.8763 | 528937.7289 | 205128.2051 | 698001.3005
141,137 | 442042.9019 | - | - | - | - | - | 482142.8571 | - | - | - | - | - | 562552.4108
141,138 | 332620.0806 | 175824.1758 | 111939.4502 | - | - | 158193.8396 | 538131.425 | 29670.3297 | 370879.1209 | 570393.2042 | - | - | 566241.674
141,139 | 436705.5714 | 87912.0879 | 410444.6508 | 87912.0879 | 237871.3317 | - | 586853.0527 | 222527.4725 | 426510.989 | - | - | - | 688528.4096
141,140 | 447757.8009 | 52747.2527 | - | 52747.2527 | - | - | 1557692.3077 | - | 445054.9451 | - | 1670329.6703 | - | 1446005.3843
141,145 | 447757.8009 | - | - | - | - | - | - | - | 59340.6593 | - | - | - | 507098.4602
142,135 | 489735.0947 | 351648.3516 | - | 351648.3516 | - | - | 585164.8352 | - | 18543.956 | - | 75164.8352 | - | 624361.4781
142,136 | 366985.2775 | 433432.3164 | - | 467371.5269 | 279848.6255 | 738237.9183 | 645783.9991 | 22252.7473 | 271947.5003 | - | - | - | 702175.5242
142,137 | 460195.5175 | - | 111939.4502 | - | - | 790969.1982 | 472375.2237 | 5934.0659 | 222527.4725 | - | 334065.9341 | - | 705156.8964
142,138 | 427405.1735 | - | - | - | 223878.9004 | - | 601581.214 | 222527.4725 | 236435.4396 | - | - | - | 616924.9479
142,140 | 1007455.0519 | - | - | - | - | - | - | - | - | - | - | - | 1007455.0519
143,134 | 457934.1145 | 126007.326 | 324624.4056 | 126007.326 | 293841.0568 | - | 598297.7397 | 12609.8901 | 294230.7692 | - | 1503296.7033 | - | 669288.0203
143,135 | 584831.6048 | 206593.4066 | 335818.3506 | 187545.7875 | 167909.1753 | 1581938.3964 | 716070.3691 | 298258.5962 | 221581.1987 | 297079.7939 | 1127472.5275 | - | 778499.074
143,136 | 335818.3506 | 165971.9591 | 447757.8009 | 165971.9591 | - | - | 622838.9147 | - | - | - | - | - | 706652.0615
143,137 | 446358.5577 | 421978.022 | - | 421978.022 | - | - | 385856.3013 | - | - | - | - | - | 541652.3286
143,138 | 279848.6255 | - | - | - | 447757.8009 | - | 939560.4396 | - | - | - | - | - | 946349.9008
143,139 | 111939.4502 | - | - | - | - | - | 370879.1209 | - | - | - | - | - | 482818.5711
144,133 | - | - | - | - | - | - | 741758.2418 | - | - | - | - | - | 741758.2418
144,134 | 514386.2662 | 200599.4006 | 380594.1307 | 355311.3553 | 755591.2889 | 1265550.7172 | 636139.7229 | 163557.6923 | 200274.7253 | 712991.5053 | 116923.0769 | - | 798768.2458
144,135 | 481725.634 | 323076.9231 | - | 323076.9231 | - | - | 740118.0694 | 81593.4066 | 191620.8791 | - | 292307.6923 | 235478.8069 | 833160.8351
144,138 | 447757.8009 | - | - | - | 111939.4502 | - | 445054.9451 | - | 385477.7658 | - | - | - | 688435.7722
145,132 | 671636.7013 | - | - | - | - | - | 1038461.5385 | - | - | - | - | - | 934146.0397
145,133 | 447757.8009 | 439560.4396 | - | 439560.4396 | - | - | 551559.545 | 14835.1648 | - | - | - | - | 678676.0291
145,137 | 223878.9004 | - | - | - | - | - | 890109.8901 | - | 185439.5604 | - | - | - | 649714.1755
145,138 | 559697.2511 | - | - | - | - | - | - | - | 37087.9121 | - | - | - | 596785.1632
145,147 | 559697.2511 | - | - | - | - | - | - | - | 445054.9451 | - | - | - | 1004752.1961
146,131 | 559697.2511 | - | - | - | - | - | 445054.9451 | - | - | - | - | - | 1004752.1961
146,133 | - | - | - | - | - | - | 834478.022 | 87265.6755 | - | - | - | - | 878110.8597
146,137 | 783576.1515 | - | - | - | - | - | 163186.8132 | - | - | - | - | - | 946762.9647
146,138 | 522384.101 | - | - | - | - | - | 579500.4646 | - | - | - | - | - | 630519.3863
147,129 | - | - | - | - | - | - | 271978.022 | - | - | - | 1722527.4725 | - | 1104795.7127
147,132 | - | - | - | - | - | - | 1686901.8079 | - | - | - | - | - | 1686901.8079
147,137 | 335818.3506 | - | - | - | - | - | 770157.811 | - | - | - | - | - | 1105976.1617
147,138 | 694024.5913 | - | - | - | - | - | 602678.5714 | 55631.8681 | 245882.5081 | - | - | - | 1071372.3545
148,137 | 391788.0757 | - | - | - | - | - | 741758.2418 | - | 296703.2967 | - | - | - | 706246.9956
148,138 | 236671.9804 | - | - | - | - | - | 513543.956 | 29670.3297 | 568681.3187 | 9506.5534 | - | - | 589380.7671
149,138 | 671636.7013 | - | - | - | - | 158193.8396 | 717032.967 | - | - | - | - | - | 913141.5358
Grand Total | 403880.9739 | 244305.533 | 301950.4595 | 257485.4512 | 267515.0255 | 949163.0379 | 655832.6736 | 164925.602 | 260545.3912 | 513656.365 | 493324.499 | 854244.0607 | 635695.5169
Low SS Total | 403870.0849 | 199366.4267 | 351809.7007 | 198047.7454 | 311331.5959 | 1028259.9577 | 610462.2783 | 109746.5849 | 265048.7659 | 367784.7848 | 766785.7143 | 418628.9901 | 643381.8047
Winter Season (Oct-Mar) Fuel Use by Device (Average of Households Where Device Used) | [13 empty] | 2008: 2011-2015
[13 empty] | Sample | 2008: Survey
G2 Cell | WS-CW (tons) | WS-Plts (tons) | Insrt-CW (tons) | Insrt-Plts (tons) | FP-CW (tons) | OWB-CW (tons) | CentOil (gal) | PtblHtr (gal) | DVOil (gal) | NatGas (ft3) | Coal (tons) | MunHt (kw-hr) | Size | 2008: Weights
132,138 | 0 | 0 | 0 | 0 | 0 | 0 | 0 | 0 | 0 | 0 | 0 | 0 | 1 | 2008: 0.03025%
132,139 | 5.0483 | 0 | 0 | 0 | 0 | 0 | 0 | 0 | 0 | 0 | 0 | 0 | 3 | 2008: 0.09074%
133,136 | 1.6828 | 0 | 0 | 0 | 0 | 0 | 990 | 0 | 0 | 0 | 0 | 0 | 1 | 2008: 0.03025%
133,137 | 6.731 | 0 | 0 | 0 | 0 | 0 | 0 | 0 | 100 | 0 | 0 | 0 | 1 | 2008: 0.03025%
133,140 | 5.8896 | 0 | 0 | 0 | 0 | 0 | 1600 | 0 | 450 | 0 | 0 | 0 | 3 | 2008: 0.09074%
134,134 | 0 | 0 | 0 | 0 | 6.731 | 0 | 800 | 0 | 0 | 0 | 0 | 0 | 1 | 2008: 0.03025%
134,136 | 5.469 | 0 | 0 | 0 | 0 | 0 | 900 | 0 | 56.6667 | 0 | 0 | 0 | 5 | 2008: 0.1512%
134,137 | 4.2069 | 0 | 0 | 0 | 0 | 0 | 600 | 50 | 275 | 0 | 0 | 0 | 4 | 2008: 0.121%
134,139 | 4.4873 | 0 | 0 | 0 | 0 | 0 | 611.1111 | 0 | 300 | 0 | 0 | 0 | 15 | 2008: 0.4537%
134,140 | 0 | 0 | 0 | 0 | 0 | 0 | 0 | 0 | 0 | 0 | 0 | 0 | 1 | 2008: 0.03025%
135,134 | 3.3655 | 0 | 0 | 0 | 0 | 0 | 750 | 0 | 600 | 0 | 0 | 0 | 3 | 2008: 0.09074%
135,135 | 6.3902 | 3 | 0 | 0 | 2.5241 | 0 | 712.8825 | 20 | 337.5 | 37500 | 0 | 41856.7661 | 67 | 2008: 2.027%
135,136 | 7.7126 | 0 | 0 | 0 | 0 | 0 | 610.0877 | 10.7181 | 682.1811 | 0 | 0 | 0 | 28 | 2008: 0.8469%
135,137 | 3.6029 | 0 | 0 | 0 | 0 | 0 | 1069.9439 | 0 | 333.3333 | 0 | 0 | 0 | 12 | 2008: 0.363%
135,138 | 5.0483 | 0 | 0 | 0 | 0 | 0 | 0 | 0 | 250 | 0 | 0 | 0 | 1 | 2008: 0.03025%
135,139 | 6.1191 | 0 | 0 | 0 | 0 | 0 | 939.5833 | 0 | 135 | 0 | 0 | 0 | 15 | 2008: 0.4537%
135,141 | 0 | 0 | 0 | 0 | 0 | 0 | 1100 | 0 | 150 | 0 | 0 | 0 | 2 | 2008: 0.0605%
136,135 | 3.7862 | 2.0267 | 0 | 0 | 0 | 0 | 1040.2244 | 252.5 | 430 | 0 | 0 | 0 | 29 | 2008: 0.8772%
136,136 | 5.2352 | 5.5 | 0 | 0 | 1.6828 | 0 | 959.1665 | 298.8731 | 415 | 27500 | 0 | 0 | 74 | 2008: 2.238%
136,137 | 4.6743 | 1.475 | 0 | 0 | 0 | 0 | 859.4268 | 5 | 223.9259 | 0 | 0 | 0 | 35 | 2008: 1.059%
136,138 | 7.1517 | 0 | 0 | 0 | 0 | 0 | 562.5 | 0 | 350 | 0 | 0 | 0 | 11 | 2008: 0.3327%
136,139 | 6.2052 | 0 | 0 | 0 | 0 | 4 | 964.0435 | 0 | 257.8571 | 0 | 0 | 0 | 35 | 2008: 1.059%
137,136 | 6.031 | 2.6694 | 0 | 0 | 5.0483 | 0 | 878.2877 | 0 | 386.6667 | 0 | 8 | 0 | 59 | 2008: 1.785%
137,137 | 3.9415 | 3 | 0 | 0 | 4.4346 | 38.1425 | 938.6222 | 631.25 | 255 | 225000 | 1 | 41856.7661 | 171 | 2008: 5.172%
137,138 | 4.1966 | 3.9333 | 0 | 0 | 2.6644 | 0 | 820.4881 | 350 | 240.7143 | 0 | 0 | 0 | 70 | 2008: 2.117%
137,139 | 5.1063 | 3 | 0 | 0 | 1.6828 | 42.0689 | 866.1663 | 275 | 291.25 | 0 | 0 | 0 | 68 | 2008: 2.057%
137,140 | 5.8896 | 0 | 0 | 0 | 0 | 0 | 842 | 0 | 0 | 0 | 0 | 0 | 5 | 2008: 0.1512%
137,144 | 11.7793 | 0 | 0 | 0 | 0 | 0 | 900 | 0 | 0 | 0 | 0 | 0 | 1 | 2008: 0.03025%
138,136 | 9.2071 | 2.5733 | 0 | 0 | 0 | 10.0965 | 882.8031 | 1 | 432.5 | 293571.4286 | 3 | 13952.2554 | 108 | 2008: 3.267%
138,137 | 6.0018 | 1.8714 | 0 | 0 | 8.4138 | 8.6138 | 965.7471 | 343.8625 | 238.5 | 327500 | 0 | 90689.66 | 326 | 2008: 9.861%
138,138 | 5.7968 | 2.8916 | 0 | 0 | 5.8896 | 0 | 895.0648 | 32.5 | 476.463 | 90000 | 0 | 209283.8307 | 120 | 2008: 3.63%
138,139 | 3.646 | 0 | 0 | 0 | 0 | 0 | 825 | 0 | 150 | 0 | 0 | 0 | 8 | 2008: 0.242%
138,140 | 4.4873 | 0 | 0 | 0 | 0 | 0 | 788.5714 | 0 | 251.4286 | 0 | 0 | 0 | 16 | 2008: 0.484%
139,136 | 5.9359 | 6.5 | 0 | 0 | 1.6828 | 0 | 865.9986 | 516.5999 | 342.5 | 245615.3846 | 0.70833 | 28044.0333 | 221 | 2008: 6.685%
139,137 | 5.3415 | 2.4 | 0 | 0 | 4.5698 | 3.4055 | 888.1183 | 111.8771 | 462.7778 | 174166.6667 | 2.4229 | 44265.4581 | 621 | 2008: 18.78%
139,138 | 6.0337 | 0 | 0 | 0 | 3.7301 | 0 | 816.0828 | 41 | 568.5714 | 103750 | 7.25 | 0 | 73 | 2008: 2.208%
139,139 | 5.1418 | 2.85 | 0 | 0 | 0 | 0 | 741.0998 | 0 | 300 | 0 | 0 | 0 | 26 | 2008: 0.7864%
139,140 | 0 | 0 | 0 | 0 | 0 | 0 | 700 | 0 | 0 | 0 | 0 | 0 | 1 | 2008: 0.03025%
139,143 | 1.6828 | 0 | 0 | 0 | 0 | 0 | 0 | 0 | 500 | 0 | 0 | 0 | 1 | 2008: 0.03025%
139,144 | 7.3485 | 0 | 0 | 0 | 0 | 11.7793 | 600 | 0 | 350 | 0 | 0 | 0 | 6 | 2008: 0.1815%
140,136 | 6.731 | 1 | 0 | 0 | 0 | 0 | 391.4286 | 0 | 400 | 0 | 0 | 0 | 10 | 2008: 0.3025%
140,137 | 6.1701 | 0 | 0 | 0 | 6.731 | 0 | 710.5155 | 0 | 0 | 187500 | 0 | 22323.6086 | 24 | 2008: 0.726%
140,138 | 3.4267 | 5.4 | 0 | 0 | 0 | 12.6207 | 800.0768 | 5 | 335 | 70000 | 0 | 5580.9022 | 57 | 2008: 1.724%
140,139 | 7.0676 | 0 | 0 | 0 | 5.0483 | 0 | 1021.1906 | 600 | 665 | 0 | 0.65 | 0 | 40 | 2008: 1.21%
140,140 | 8.4979 | 0 | 0 | 0 | 0 | 0 | 1225 | 0 | 234.4998 | 0 | 0 | 0 | 10 | 2008: 0.3025%
140,144 | 8.4138 | 0 | 0 | 0 | 0 | 0 | 0 | 0 | 0 | 0 | 0 | 0 | 2 | 2008: 0.0605%
141,135 | 7.8529 | 2.75 | 0 | 0 | 0 | 0 | 590 | 0 | 0 | 0 | 6 | 0 | 16 | 2008: 0.484%
141,136 | 6.0512 | 1.9019 | 0 | 0 | 2.2437 | 3.7655 | 1034.1459 | 231.7497 | 454.8939 | 75000 | 6.3333 | 10938.5682 | 96 | 2008: 2.904%
141,137 | 6.6451 | 0 | 0 | 0 | 0 | 0 | 650 | 0 | 0 | 0 | 0 | 0 | 9 | 2008: 0.2722%
141,138 | 5.0002 | 2 | 0 | 0 | 0 | 13.462 | 725.4809 | 40 | 500 | 240000 | 0 | 0 | 24 | 2008: 0.726%
141,139 | 6.4328 | 1 | 0 | 0 | 3.5759 | 0 | 791.1649 | 300 | 575 | 0 | 0 | 0 | 40 | 2008: 1.21%
141,140 | 6.731 | 0.6 | 0 | 0 | 0 | 0 | 2100 | 0 | 600 | 0 | 20 | 0 | 4 | 2008: 0.121%
141,145 | 6.731 | 0 | 0 | 0 | 0 | 0 | 0 | 0 | 80 | 0 | 0 | 0 | 1 | 2008: 0.03025%
142,135 | 7.3621 | 4 | 0 | 0 | 0 | 0 | 788.8889 | 0 | 25 | 0 | 0.9 | 0 | 17 | 2008: 0.5142%
142,136 | 5.682 | 2.7164 | 0 | 0 | 4.2069 | 20.5931 | 870.6125 | 30 | 366.6255 | 0 | 0 | 0 | 96 | 2008: 2.904%
142,137 | 6.918 | 0 | 0 | 0 | 0 | 1.6828 | 636.8318 | 8 | 300 | 0 | 4 | 0 | 18 | 2008: 0.5445%
142,138 | 6.4251 | 0 | 0 | 0 | 3.3655 | 0 | 811.0206 | 300 | 318.75 | 0 | 0 | 0 | 36 | 2008: 1.089%
142,140 | 15.1448 | 0 | 0 | 0 | 0 | 0 | 0 | 0 | 0 | 0 | 0 | 0 | 1 | 2008: 0.03025%
143,134 | 6.884 | 1.4333 | 0 | 0 | 4.4172 | 0 | 806.594 | 17 | 396.6667 | 0 | 18 | 0 | 85 | 2008: 2.571%
143,135 | 8.7916 | 2.35 | 0 | 0 | 2.5241 | 9.2552 | 965.3689 | 402.0968 | 298.7243 | 125000 | 13.5 | 0 | 123 | 2008: 3.721%
143,136 | 5.0483 | 1.8879 | 0 | 0 | 0 | 0 | 862.3063 | 0 | 0 | 0 | 0 | 0 | 32 | 2008: 0.9679%
143,137 | 6.71 | 4.8 | 0 | 0 | 0 | 0 | 520.1915 | 0 | 0 | 0 | 0 | 0 | 19 | 2008: 0.5747%
143,138 | 4.2069 | 0 | 0 | 0 | 6.731 | 0 | 1266.6667 | 0 | 0 | 0 | 0 | 0 | 10 | 2008: 0.3025%
143,139 | 1.6828 | 0 | 0 | 0 | 0 | 0 | 500 | 0 | 0 | 0 | 0 | 0 | 1 | 2008: 0.03025%
144,133 | 0 | 0 | 0 | 0 | 0 | 0 | 1000 | 0 | 0 | 0 | 0 | 0 | 2 | 2008: 0.0605%
144,134 | 7.7326 | 2.2818 | 0 | 0 | 11.3586 | 10.6575 | 857.6106 | 220.5 | 270 | 300000 | 1.4 | 0 | 134 | 2008: 4.053%
144,135 | 7.2417 | 3.675 | 0 | 0 | 0 | 0 | 997.7888 | 110 | 258.3333 | 0 | 3.5 | 12557.0298 | 81 | 2008: 2.45%
144,138 | 6.731 | 0 | 0 | 0 | 1.6828 | 0 | 600 | 0 | 519.6811 | 0 | 0 | 0 | 5 | 2008: 0.1512%
145,132 | 10.0965 | 0 | 0 | 0 | 0 | 0 | 1400 | 0 | 0 | 0 | 0 | 0 | 2 | 2008: 0.0605%
145,133 | 6.731 | 5 | 0 | 0 | 0 | 0 | 743.584 | 20 | 0 | 0 | 0 | 0 | 16 | 2008: 0.484%
145,137 | 3.3655 | 0 | 0 | 0 | 0 | 0 | 1200 | 0 | 250 | 0 | 0 | 0 | 2 | 2008: 0.0605%
145,138 | 8.4138 | 0 | 0 | 0 | 0 | 0 | 0 | 0 | 50 | 0 | 0 | 0 | 1 | 2008: 0.03025%
145,147 | 8.4138 | 0 | 0 | 0 | 0 | 0 | 0 | 0 | 600 | 0 | 0 | 0 | 1 | 2008: 0.03025%
146,131 | 8.4138 | 0 | 0 | 0 | 0 | 0 | 600 | 0 | 0 | 0 | 0 | 0 | 1 | 2008: 0.03025%
146,133 | 0 | 0 | 0 | 0 | 0 | 0 | 1125 | 117.6471 | 0 | 0 | 0 | 0 | 2 | 2008: 0.0605%
146,137 | 11.7793 | 0 | 0 | 0 | 0 | 0 | 220 | 0 | 0 | 0 | 0 | 0 | 1 | 2008: 0.03025%
146,138 | 7.8529 | 0 | 0 | 0 | 0 | 0 | 781.2525 | 0 | 0 | 0 | 0 | 0 | 8 | 2008: 0.242%
147,129 | 0 | 0 | 0 | 0 | 0 | 0 | 366.6667 | 0 | 0 | 0 | 20.625 | 0 | 4 | 2008: 0.121%
147,132 | 0 | 0 | 0 | 0 | 0 | 0 | 2274.1935 | 0 | 0 | 0 | 0 | 0 | 2 | 2008: 0.0605%
147,137 | 5.0483 | 0 | 0 | 0 | 0 | 0 | 1038.2868 | 0 | 0 | 0 | 0 | 0 | 1 | 2008: 0.03025%
147,138 | 10.4331 | 0 | 0 | 0 | 0 | 0 | 812.5 | 75 | 331.486 | 0 | 0 | 0 | 6 | 2008: 0.1815%
148,137 | 5.8896 | 0 | 0 | 0 | 0 | 0 | 1000 | 0 | 400 | 0 | 0 | 0 | 3 | 2008: 0.09074%
148,138 | 3.5578 | 0 | 0 | 0 | 0 | 0 | 692.3333 | 40 | 766.6667 | 4000 | 0 | 0 | 11 | 2008: 0.3327%
149,138 | 10.0965 | 0 | 0 | 0 | 0 | 26.9241 | 966.6667 | 0 | 0 | 0 | 0 | 0 | 4 | 2008: 0.121%
Grand Total | 6.076 | 2.6265 | 0 | 0 | 3.922 | 15.4966 | 884.6216 | 225.6296 | 361.5296 | 210327.8689 | 5.6712 | 43118.7332 | 3306 | 2008: 100%
Low SS Total | 5.8962 | 0.9581 | 0 | 0 | 1.0825 | 1.024 | 805.7146 | 87.4191 | 284.6194 | 15707.3171 | 0.56677 | 816.7174 | 656 | 2008: 19.84%
Avg Wtr Day Use | 0.033384 | 0.014431 | 0 | 0 | 0.02155 | 0.085146 | 4.8606 | 1.2397 | 1.9864 | 1155.6476 | 0.031161 | 236.9161

## Lookup
Lookup Areas
Zip Code | Area
99701 | Downtown
99703 | Wainwright
99705 | North Pole
99709 | Airport
99712 | Steese
99775 | University
FNSB Community Research Quarterly-Based Heating Fuel Energy Content, Heater Efficiency and Historical Prices
2019
|  |  | Heater | [11 empty] | $/100,000 | Useful |  |  |  |  | Historical Heating Oil Prices |  |  |  |  | 68.23% | #2
| Gross Heat |  | Unit |  | Fuel Prices (November/December of indicated year) | [9 empty] | BTUs of | BTUs per |  |  |  | Data |  | #1 Fuel Oil |  | #2 Fuel Oil |  | 31.77% | #1
Fuel Type | Content (BTU) | Unit | Efficiency | MultYrAvg | 2010 | 2011 | 2012 | 2013 | 2014 | 2015 | 2016 | 2017 | 2018 | 2019 | Useful Heat | Dollar |  |  |  | Source | Year | Average | Range | Average | Range | WtdComp
Electricity | 3413 | /kWh | 100% | 0.19842 | 0.175 | 0.1976 | 0.2277 | 0.203 | 0.2072 | 0.18 | 0.1999 | 0.211 | 0.2005 | 0.2333 | 6.8356 | 14629.2327 |  |  |  | Actual | 2000 | 1.372 | (1.330-1.400) | 1.312 | (1.270-1.360) | 1.3311
District Hot Water Heat | 1000000 | /mmBTU | 100% | 23.475 | 23.4 | 17.93 | 27.03 | 27.03 | 27.03 | 18.43 | 18.43 | 21.05 | 24.41 | 24.41 | 2.441 | 40966.8169 |  |  |  | Actual | 2001 | 1.343 | (1.300-1.380) | 1.283 | (1.260-1.310) | 1.3021
District Steam Heat | 1066000 | /1,000 lb | 100% | 12.5267 | 10.5 | 10.5 | 10.5 | 10.5 | 15 | 18.16 | 18.16 | 19.59 | 19.59 | 19.59 | 1.8377 | 54415.5181 |  |  |  | Actual | 2002 | 1.212 | (1.175-1.310) | 1.175 | (1.110-1.280) | 1.1868
Fuel Oil (common #2/#1 blend) | 135000 | /gal | 85% | 3.4064 | 3.1 | 3.8525 | 3.867 | 3.732 | 3.452 | 2.435 | 2.394 | 2.783 | 2.938 | 3.008 | 2.6214 | 38148.2713 |  |  |  | Actual | 2003 | 1.273 | (1.220-1.320) | 1.224 | (1.200-1.260) | 1.2396
Natural Gas | 1010000 | /mcf | 85% | 23.35 | 23.35 | 23.35 | 23.35 | 23.35 | 23.35 | 23.35 | 20.2 | 20.2 | 20.81 | 20.81 | 2.424 | 41254.2047 |  |  |  | Actual | 2004 | 1.824 | (1.770-1.870) | 1.809 | (1.770-1.840) | 1.8138
Propane | 91333 | /gal | 85% | 3.8057 | 3.54 | 4.07 | 4.117 | 2.807 | 4.44 | 3.86 | 3.88 | 4.34 | 3.43 | 4.35 | 5.6033 | 17846.6782 |  |  |  | Actual | 2005 | 2.544 | (2.500-2.610) | 2.523 | (2.480-2.560) | 2.5297
Wood, Pellet | 16000000 | /ton | 85% | 290.5 | 295 | 295 | 282 | 282 | 294.5 | 294.5 | 292 | 272 | 272 | 294.5 | 2.1654 | 46179.966 | lb/cord (at Baseline MC) |  |  | Actual | 2006 | 2.494 | (2.390-2.580) | 2.479 | (2.380-2.550) | 2.4838
Wood, Birch Cordwood | 23600000 | /cord | 70% | 264.43 | 185 | 250 | 325 | 272.33 | 260.5 | 293.75 | 277 | 277.78 | 285 | 290.63 | 1.7593 | 56842.0328 | 3964.5621 | 11905476.349 | /ton | Actual | 2007 | 2.683 | (2.640-2.730) | 2.598 | (2.540-2.640) | 2.625
Wood, Spruce Cordwood | 18100000 | /cord | 70% | 272.195 | 165 | 250 | 327 | 340 | 276.67 | 274.5 | 258.33 | 280 | 229.17 | 289.09 | 2.2817 | 43827.1818 | 2900.8991 | 12478889.8285 | /ton | Actual | 2008 | 3.67 | (3.610-3.790) | 3.67 | (3.630-3.770) | 3.67
Wood, Aspen Cordwood | 16600000 | /cord | 70% | 272.195 | 165 | 250 | 327 | 340 | 276.67 | 274.5 | 258.33 | 280 | 229.17 | 289.09 | 2.4879 | 40195.095 | 2746.1845 | 12089501.0789 | /ton | Actual | 2009 | 2.731 | (2.680-2.750) | 2.722 | (2.690-2.740) | 2.7249
Wood, Cordwood Wtd. Avg. | 20372979.9387 | /cord | 70% | 268.5944 | 174.274 | 250 | 326.0726 | 308.6214 | 269.172 | 283.4262 | 266.9873 | 278.9706 | 255.0584 | 289.8041 | 2.0321 | 49209.4005 |  | 12106915.9595 | /ton | Actual | 2010 | 3.02 | (2.980-3.060) | 3 | (2.960-3.060) | 3.0064
Coal, Stoker | 15200000 | /ton | 55% | 116.6667 | 115 | 110 | 115 | 120 | 120 | 120 | 120 | 120 | 120 | 130 | 1.555 | 64307.6923 |  |  |  | Actual | 2011 | 3.922 | (3.890-3.950) | 3.852 | (3.820-3.880) | 3.8742
[20 empty] | Actual | 2012 | 4.055 | (4.010-4.080) | 3.977 | (3.940-4.010) | 4.0018 | 3.6972
Notes: | [18 empty] | 3.6012 | Actual | 2013 | 3.887 | (3.850-3.960) | 3.808 | (3.780-3.860) | 3.8331 | 3.562 | <-- Avg 2011-2015 (HH Survey period)
Electricity (distributed) price includes rate, customer change, RCA charge,cost of fuel adjustment charge |  |  |  |  | Fuel Prices (November/December of indicated year) 2012: 0.293 Wh; Fuel Prices (November/December of indicated year) 2013: per BTU | [5 empty] | Actual | 2014 | 3.806 | (3.720-3.850) | 3.754 | (3.670-3.850) | 3.7705
Wood energy content based on data for Interior Alaska species from George Sampson, Institute of Northern Forestry | [19 empty] | Actual | 2015 | 2.336 | (2.280-2.400) | 2.328 | (2.190-2.600) | 2.3305
Natural gas price based on liquefied gas, trucked to Fairbanks or delivered by pipeline, includes rate, customer charge, RCA | [19 empty] | Actual | 2016 | 2.306 | (2.050-2.410) | 2.277 | (2.110-2.360) | 2.2862
Propane price assumes delivery by truck to homes | [19 empty] | Actual | 2017 | 2.678 | (2.600-2.770) | 2.62 | (2.555-2.670) | 2.6384
Coal price assumes delivery to a downtown location | [19 empty] | Actual | 2018 | 3.15 | (3.130-3.180) | 3.073 | (3.050-3.100) | 3.0975 | High | Low
[5 empty] | Fuel Prices (November/December of indicated year) 2014: Local Species Splits | [5 empty] | Actual | 2019 | 2.944 | (2.790-3.050) | 2.874 | (2.840-3.050) | 2.8962 | 2.8962 | 2.8962
At Baseline Moisture Content (36.4% db): |  |  |  |  | Fuel Prices (November/December of indicated year) 2014: Volume; Fuel Prices (November/December of indicated year) 2015: Mass | [5 empty] | Forecasted | 2020 |  |  |  |  | 2.8104 | 3.4202 | 2.2028
Wood Density: | 1.6828 | tons/cord, from Cord_Wood_Weight.xlsx |  |  | Fuel Prices (November/December of indicated year) 2014: 46.37%; Fuel Prices (November/December of indicated year) 2015: 54.62% | [5 empty] | Forecasted | 2021 |  |  |  |  | 2.8603 | 3.6099 | 2.1485
Cordwood Species-Composite HHV: | 12106915.9595 | BTU/ton |  |  | Fuel Prices (November/December of indicated year) 2014: 35.14%; Fuel Prices (November/December of indicated year) 2015: 30.29% | [5 empty] | Forecasted | 2022 |  |  |  |  | 2.9248 | 3.8619 | 2.2188
Cordwood Species-Composite HHV: | 6053.458 | BTU/lb |  |  | Fuel Prices (November/December of indicated year) 2014: 18.49%; Fuel Prices (November/December of indicated year) 2015: 15.09% | [5 empty] | Forecasted | 2023 |  |  |  |  | 2.9775 | 4.2037 | 2.2709
[5 empty] | Fuel Prices (November/December of indicated year) 2014: 100%; Fuel Prices (November/December of indicated year) 2015: 100% |  |  | 5.656% |  |  | Forecasted | 2024 |  |  |  |  | 3.0601 | 4.4013 | 2.3196
[20 empty] | Forecasted | 2025 |  |  |  |  | 3.106 | 4.5267 | 2.365
[20 empty] | Forecasted | 2026 |  |  |  |  | 3.1586 | 4.6045 | 2.3779
[20 empty] | Forecasted | 2027 |  |  |  |  | 3.1623 | 4.61 | 2.392
[20 empty] | Forecasted | 2028 |  |  |  |  | 3.2143 | 4.6657 | 2.3876
[20 empty] | Forecasted | 2029 |  |  |  |  | 3.2402 | 4.8368 | 2.3928
2013 Tag Survey Woodstove/Insert ER (g/hr) Distribution | [19 empty] | Forecasted | 2030 |  |  |  |  | 3.2758 | 4.8739 | 2.4237
|  | Certification |  |  | Fuel Prices (November/December of indicated year) 2012: Ratio; Fuel Prices (November/December of indicated year) 2013: Ratio | [5 empty] | Forecasted | 2031 |  |  |  |  | 3.3157 | 4.9497 | 2.427
|  | Standard (g/hr) | Pct Over | Avg Over | Fuel Prices (November/December of indicated year) 2010: Avg Under; Fuel Prices (November/December of indicated year) 2011: Avg; Fuel Prices (November/December of indicated year) 2012: Undr/Ovr; Fuel Prices (November/December of indicated year) 2013: Undr/Avg | [5 empty] | Forecasted | 2032 |  |  |  |  | 3.3374 | 5.1023 | 2.4396
|  | 2 | 64.62% | 3.0333 | Fuel Prices (November/December of indicated year) 2010: 1.4413; Fuel Prices (November/December of indicated year) 2011: 2.47; Fuel Prices (November/December of indicated year) 2012: 0.47516; Fuel Prices (November/December of indicated year) 2013: 0.58352
|  | 2.5 | 30.77% | 3.75 | Fuel Prices (November/December of indicated year) 2010: 1.9011; Fuel Prices (November/December of indicated year) 2011: 2.47; Fuel Prices (November/December of indicated year) 2012: 0.50696; Fuel Prices (November/December of indicated year) 2013: 0.76968 | [5 empty] | Sources:
|  | X | 100% | - | [15 empty] | Actual - | FNSB, Community Research Surveys, 2000-2019. (Prices based on automatic delivery of 500 gallons of heating oil, without early payment discount.) | bar: Fuel Prices (November/December of indicated year) 2010 to Fuel Prices (November/December of indicated year) 2011
[20 empty] | Forecasted - | Energy Information Administration (EIA), Annual Energy Outlook (AEO) 2020, Tables 3.9
Wood Device Replacement Levels Under Different Assumptions
|  |  | ER | 34% Max | bar: Fuel Prices (November/December of indicated year) 2010
Program | Type | SubType | (g/hr) | Slope | Fuel Prices (November/December of indicated year) 2010: (lb/mmBTU); Fuel Prices (November/December of indicated year) 2011: Assumption
FNSB WSCO | WS/Ins | Non Catalytic | 2.6657 | 5.3806 | Fuel Prices (November/December of indicated year) 2010: 0.49542; Fuel Prices (November/December of indicated year) 2011: Current (CY2012) replacement level
| WS/Ins | Non Catalytic | 2 | 5.3806 | Fuel Prices (November/December of indicated year) 2010: 0.3717; Fuel Prices (November/December of indicated year) 2011: Replace to cutpoint
| WS/Ins | Catalytic | 2 | 5.1071 | Fuel Prices (November/December of indicated year) 2010: 0.39162; Fuel Prices (November/December of indicated year) 2011: Replace to cutpoint
| WS/Ins | Non Catalytic |  |  | Fuel Prices (November/December of indicated year) 2010: -; Fuel Prices (November/December of indicated year) 2011: Replace to avg. below cutpoint
| WS/Ins | Catalytic |  |  | Fuel Prices (November/December of indicated year) 2010: -; Fuel Prices (November/December of indicated year) 2011: Replace to avg. below cutpoint; Fuel Prices (November/December of indicated year) 2015: HH Slope
| OWB | Unq --> Phase 2 | 5.1 |  | Fuel Prices (November/December of indicated year) 2010: 0.28667; Fuel Prices (November/December of indicated year) 2011: Current (CY2012) replacement level; Fuel Prices (November/December of indicated year) 2015: 17.7907
FNSB ESFBA | WS/Ins | Non Catalytic | 2 | 0 | Fuel Prices (November/December of indicated year) 2010: -; Fuel Prices (November/December of indicated year) 2011: Replace to cutpoint
| WS/Ins | Catalytic | 2 | MultYrAvg | Fuel Prices (November/December of indicated year) 2010: -; Fuel Prices (November/December of indicated year) 2011: Replace to cutpoint
| WS/Ins | Non Catalytic | 0 | 0 | Fuel Prices (November/December of indicated year) 2010: -; Fuel Prices (November/December of indicated year) 2011: Replace to avg. below cutpoint
| WS/Ins | Catalytic | 0 | MultYrAvg | Fuel Prices (November/December of indicated year) 2010: -; Fuel Prices (November/December of indicated year) 2011: Replace to avg. below cutpoint
| OWB | All | 3.9627 | 0.050471 | Fuel Prices (November/December of indicated year) 2010: 0.2; Fuel Prices (November/December of indicated year) 2011: Replace to cutpoint
State | WS/Ins | Non Catalytic | 2.5 | 5.3806 | Fuel Prices (November/December of indicated year) 2010: 0.46463; Fuel Prices (November/December of indicated year) 2011: Replace to cutpoint
| WS/Ins | Catalytic | 2.5 | 5.1071 | Fuel Prices (November/December of indicated year) 2010: 0.48952; Fuel Prices (November/December of indicated year) 2011: Replace to cutpoint
| OWB | All | 6.3403 | 0.050471 | Fuel Prices (November/December of indicated year) 2010: 0.32; Fuel Prices (November/December of indicated year) 2011: Replace to avg. below cutpoint
| WS/Ins | Non Catalytic | 0 | 0 | Fuel Prices (November/December of indicated year) 2010: -; Fuel Prices (November/December of indicated year) 2011: Replace to avg. below cutpoint
| WS/Ins | Catalytic | 0 | MultYrAvg | Fuel Prices (November/December of indicated year) 2010: -; Fuel Prices (November/December of indicated year) 2011: Replace to cutpoint
Note on A23: Tom Carlson: From "Purchasing Firewood in Alaska" on air dry basis (20% MC).
Note on A24: Tom Carlson: From "Purchasing Firewood in Alaska" on air dry basis (20% MC).
Note on A25: Tom Carlson: From "Purchasing Firewood in Alaska" on air dry basis (20% MC).
Note on F25: Tom Carlson: Assumed price equal to spruce.
Note on G25: Tom Carlson: Assumed price equal to spruce.
Note on H25: Tom Carlson: Assumed price equal to spruce.
Note on I25: Tom Carlson: Assumed price equal to spruce.
Note on J25: Tom Carlson: Assumed price equal to spruce.
Note on K25: Tom Carlson: Assumed price equal to spruce.
Note on L25: Tom Carlson: Assumed price equal to spruce.
Note on M25: Tom Carlson: Assumed price equal to spruce.
Note on N25: Tom Carlson: Assumed price equal to spruce.
Note on O25: Tom Carlson: Assumed price equal to spruce.
Note on A26: Tom Carlson: From "Purchasing Firewood in Alaska" on air dry basis (20% MC).
Note on J36: Tom Carlson: From 2013 Wood Tag survey, on a volumetric basis.
Note on K36: Tom Carlson: From 2013 Wood Tag survey, on a mass basis.
Note on A38: Tom Carlson: Split & cut.
Note on A39: Tom Carlson: Split & cut.

## DevSumOut-2019BSR
Summary of Space Heating Emissions and Energy Use by Device Averaged Across Each Modeling Episode
BSR, 2019
|  |  | Grid 3 Domain | [9 empty] | PM Non-Attainment Area
|  | Source | Space Heating Emissions (tons/day) | [6 empty] | Avg Daily |  | Fuel Use | Space Heating Emissions (tons/day) | [6 empty] | Avg Daily |  | Fuel Use
Episode | SCC | Category | VOC | NOX | SO2 | PM10-PRI | PM25-PRI | NH3 | CO | mmBTU | Fuel Use | Units | VOC | NOX | SO2 | PM10-PRI | PM25-PRI | NH3 | CO | mmBTU | Fuel Use | Units
E1 | 2104008100 | FP | 5.3508 | 0.060752 | 0.0093464 | 0.80847 | 0.80847 | 0.042059 | 5.9023 | 751.9206 | 66.7607 | tons | 4.9304 | 0.055978 | 0.008612 | 0.74494 | 0.74494 | 0.038754 | 5.4385 | 692.8358 | 61.5148 | tons
E1 | 2104008210 | Ins-Conv | 0.11037 | 0.0058309 | 0.00083299 | 0.063724 | 0.063724 | 0.0035402 | 0.48064 | 67.0141 | 5.95 | tons | 0.095915 | 0.0050672 | 0.00072389 | 0.055378 | 0.055378 | 0.0030765 | 0.41768 | 58.2369 | 5.1707 | tons
E1 | 2104008220 | Ins-NonCat | 0.052614 | 0.008769 | 0.0017538 | 0.052614 | 0.052614 | 0.003946 | 0.61733 | 141.0926 | 12.5272 | tons | 0.045723 | 0.0076204 | 0.0015241 | 0.045723 | 0.045723 | 0.0034292 | 0.53648 | 122.613 | 10.8864 | tons
E1 | 2104008230 | Ins-Cat | 0.039597 | 0.0052796 | 0.0010559 | 0.034317 | 0.034317 | 0.0023758 | 0.28246 | 84.9481 | 7.5423 | tons | 0.03441 | 0.0045881 | 0.00091761 | 0.029822 | 0.029822 | 0.0020646 | 0.24546 | 73.822 | 6.5544 | tons
E1 | 2104008310 | WS-Conv | 2.2399 | 0.061371 | 0.016905 | 0.51315 | 0.51315 | 0.016779 | 5.1209 | 1359.999 | 120.7502 | tons | 1.9465 | 0.053333 | 0.014691 | 0.44594 | 0.44594 | 0.014582 | 4.4502 | 1181.8732 | 104.9349 | tons
E1 | 2104008320 | WS-NonCat | 1.0678 | 0.14315 | 0.035592 | 0.70517 | 0.70517 | 0.022222 | 11.0015 | 2863.3641 | 254.2294 | tons | 0.92791 | 0.1244 | 0.03093 | 0.61281 | 0.61281 | 0.019311 | 9.5606 | 2488.3351 | 220.9317 | tons
E1 | 2104008330 | WS-Cat | 0.80358 | 0.086189 | 0.021429 | 0.47109 | 0.47109 | 0.013379 | 6.6237 | 1723.9548 | 153.0647 | tons | 0.69833 | 0.0749 | 0.018622 | 0.40939 | 0.40939 | 0.011627 | 5.7562 | 1498.1599 | 133.017 | tons
E1 | 2104008410 | PS-Exempt | 0.013465 | 0.023514 | 0.0018792 | 0.017383 | 0.017383 | 0.00042212 | 0.058326 | 180.5405 | 16.0296 | tons | 0.011701 | 0.020434 | 0.0016331 | 0.015106 | 0.015106 | 0.00036683 | 0.050687 | 156.8942 | 13.9302 | tons
E1 | 2104008420 | PS-EPACert | 0.045417 | 0.079312 | 0.0063387 | 0.058633 | 0.058633 | 0.0014238 | 0.19674 | 608.9686 | 54.0685 | tons | 0.039469 | 0.068925 | 0.0055085 | 0.050953 | 0.050953 | 0.0012373 | 0.17097 | 529.209 | 46.9868 | tons
E1 | 2104008610 | OWBWtd | 1.1513 | 0.040898 | 0.010144 | 0.2503 | 0.2503 | 0.0061816 | 1.536 | 816.0648 | 72.4559 | tons | 1.0526 | 0.03739 | 0.0092737 | 0.22883 | 0.22883 | 0.0056514 | 1.4043 | 746.0688 | 66.2412 | tons
E1 | 2104004000 | COil-Res | 0.093218 | 1.4606 | 3.7787 | 0.059696 | 0.059696 | 0.0032027 | 0.058552 | 35093.642 | 261.4818 | 1000 gal | 0.086017 | 1.3477 | 3.4868 | 0.055084 | 0.055084 | 0.0029553 | 0.054029 | 32382.6289 | 241.2821 | 1000 gal
E1 | 2103004001 | COil-Com | 0.027354 | 0.69056 | 0.48812 | 0.017517 | 0.017517 | 0.0009398 | 0.017181 | 10626.9966 | 79.1815 | 1000 gal | 0.026843 | 0.67766 | 0.479 | 0.01719 | 0.01719 | 0.00092224 | 0.016861 | 10428.5077 | 77.7025 | 1000 gal
E1 | 2104004000 | Prtbl | 0.00062212 | 0.015706 | 0.025219 | 0.00034901 | 0.00034901 | 2.1374e-05 | 0.00039076 | 239.0664 | 1.7451 | 1000 gal | 0.0005869 | 0.014816 | 0.023791 | 0.00032925 | 0.00032925 | 2.0164e-05 | 0.00036864 | 225.5307 | 1.6463 | 1000 gal
E1 | 2104004000 | DVOil | 0.0026725 | 0.041873 | 0.10833 | 0.0017114 | 0.0017114 | 9.1819e-05 | 0.0016786 | 937.0654 | 7.4965 | 1000 gal | 0.0022072 | 0.034583 | 0.089473 | 0.0014135 | 0.0014135 | 7.5833e-05 | 0.0013864 | 773.9179 | 6.1913 | 1000 gal
E1 | 2104006010 | NtGas-Res | 0.0006697 | 0.011446 | 7.3058e-05 | 6.0312e-06 | 6.0312e-06 | 0.0024353 | 0.0048705 | 300.623 | 296.1803 | mcf | 0.0006697 | 0.011446 | 7.3058e-05 | 6.0312e-06 | 6.0312e-06 | 0.0024353 | 0.0048705 | 300.623 | 296.1803 | mcf
E1 | 2103006000 | NtGas-Com | 0.0052613 | 0.09566 | 0.00057396 | 0.0072701 | 0.0072701 | 0.019132 | 0.038264 | 1941.8947 | 1913.1967 | mcf | 0.0052613 | 0.09566 | 0.00057396 | 0.0072701 | 0.0072701 | 0.019132 | 0.038264 | 1941.8947 | 1913.1967 | mcf
E1 | 2104002000 | CoalHt | 0.14107 | 0.066584 | 0.13119 | 0.11271 | 0.11271 | 0.017859 | 1.842 | 428.8472 | 28.2136 | tons | 0.1235 | 0.058292 | 0.11486 | 0.098677 | 0.098677 | 0.015635 | 1.6126 | 375.4414 | 24.7001 | tons
E1 | 2103002000 | Coal-Com | 0.00040148 | 0.0001895 | 0.00037338 | 0.00032078 | 0.00032078 | 5.0826e-05 | 0.0052423 | 18.4569 | 1.2205 | tons | 0.0003794 | 0.00017908 | 0.00035285 | 0.00030314 | 0.00030314 | 4.8031e-05 | 0.0049541 | 17.4368 | 1.1534 | tons
E1 | 2103008000 | Wood-Com | 0.0012268 | 4.8776e-05 | 1.0633e-05 | 0.000345 | 0.000345 | 1.2633e-05 | 0.0024539 | 11.1386 | 0.9198 | tons | 0.0010057 | 4.0924e-05 | 8.6858e-06 | 0.00029694 | 0.00029694 | 1.1446e-05 | 0.0021589 | 9.0984 | 0.75132 | tons
E1 | 2102012000 | WasteOil | 0.00052382 | 0.027346 | 0.019363 | 0.0027261 | 0.0027261 | 1.9058e-05 | 0.00651 | 145.099 | 1.0476 | 1000 gal | 0.00052382 | 0.027346 | 0.019363 | 0.0027261 | 0.0027261 | 1.9058e-05 | 0.00651 | 145.099 | 1.0476 | 1000 gal
E1 | Total |  | 11.1479 | 2.925 | 4.6573 | 3.1775 | 3.1775 | 0.15609 | 33.7971 | 58340.6971 |  |  | 10.0299 | 2.7204 | 4.3068 | 2.8222 | 2.8222 | 0.14135 | 29.773 | 54148.2265
E2 | 2104008100 | FP | 3.3661 | 0.038217 | 0.0058796 | 0.50859 | 0.50859 | 0.026458 | 3.713 | 470.3036 | 41.9976 | tons | 3.1129 | 0.035343 | 0.0054375 | 0.47034 | 0.47034 | 0.024469 | 3.4338 | 434.9355 | 38.8393 | tons
E2 | 2104008210 | Ins-Conv | 0.079374 | 0.0041934 | 0.00059905 | 0.045827 | 0.045827 | 0.002546 | 0.34565 | 47.9174 | 4.279 | tons | 0.06926 | 0.003659 | 0.00052272 | 0.039988 | 0.039988 | 0.0022215 | 0.30161 | 41.8115 | 3.7337 | tons
E2 | 2104008220 | Ins-NonCat | 0.037838 | 0.0063063 | 0.0012613 | 0.037838 | 0.037838 | 0.0028378 | 0.44396 | 100.8861 | 9.009 | tons | 0.033016 | 0.0055027 | 0.0011005 | 0.033016 | 0.033016 | 0.0024762 | 0.38739 | 88.0305 | 7.861 | tons
E2 | 2104008230 | Ins-Cat | 0.028476 | 0.0037968 | 0.00075937 | 0.024679 | 0.024679 | 0.0017086 | 0.20313 | 60.7408 | 5.4241 | tons | 0.024848 | 0.003313 | 0.0006626 | 0.021535 | 0.021535 | 0.0014909 | 0.17725 | 53.0008 | 4.7329 | tons
E2 | 2104008310 | WS-Conv | 1.6108 | 0.044135 | 0.012157 | 0.36904 | 0.36904 | 0.012067 | 3.6828 | 972.4466 | 86.8384 | tons | 1.4056 | 0.038511 | 0.010608 | 0.32201 | 0.32201 | 0.010529 | 3.2135 | 848.531 | 75.7729 | tons
E2 | 2104008320 | WS-NonCat | 0.76788 | 0.10295 | 0.025596 | 0.50713 | 0.50713 | 0.015981 | 7.9118 | 2047.4048 | 182.831 | tons | 0.67004 | 0.089832 | 0.022335 | 0.44251 | 0.44251 | 0.013945 | 6.9036 | 1786.511 | 159.5335 | tons
E2 | 2104008330 | WS-Cat | 0.5779 | 0.061984 | 0.015411 | 0.33879 | 0.33879 | 0.0096218 | 4.7635 | 1232.6876 | 110.0777 | tons | 0.50426 | 0.054085 | 0.013447 | 0.29562 | 0.29562 | 0.0083957 | 4.1565 | 1075.6104 | 96.0508 | tons
E2 | 2104008410 | PS-Exempt | 0.0096833 | 0.01691 | 0.0013515 | 0.012501 | 0.012501 | 0.00030357 | 0.041946 | 129.0927 | 11.5278 | tons | 0.0084494 | 0.014755 | 0.0011792 | 0.010908 | 0.010908 | 0.00026489 | 0.036601 | 112.6429 | 10.0589 | tons
E2 | 2104008420 | PS-EPACert | 0.032662 | 0.057038 | 0.0045585 | 0.042166 | 0.042166 | 0.001024 | 0.14148 | 435.4337 | 38.8838 | tons | 0.0285 | 0.04977 | 0.0039776 | 0.036793 | 0.036793 | 0.00089347 | 0.12346 | 379.9479 | 33.9289 | tons
E2 | 2104008610 | OWBWtd | 1.0648 | 0.037824 | 0.0093815 | 0.23149 | 0.23149 | 0.005717 | 1.4206 | 750.4121 | 67.011 | tons | 0.97368 | 0.034588 | 0.0085787 | 0.21168 | 0.21168 | 0.0052278 | 1.299 | 686.2002 | 61.2769 | tons
E2 | 2104004000 | COil-Res | 0.070586 | 1.106 | 2.8613 | 0.045203 | 0.045203 | 0.0024251 | 0.044336 | 26573.4957 | 197.9984 | 1000 gal | 0.065259 | 1.0225 | 2.6454 | 0.041791 | 0.041791 | 0.0022421 | 0.04099 | 24567.7527 | 183.0537 | 1000 gal
E2 | 2103004001 | COil-Com | 0.01944 | 0.49077 | 0.34689 | 0.012449 | 0.012449 | 0.00066789 | 0.01221 | 7552.3319 | 56.2722 | 1000 gal | 0.019077 | 0.4816 | 0.34042 | 0.012216 | 0.012216 | 0.00065541 | 0.011982 | 7411.2709 | 55.2212 | 1000 gal
E2 | 2104004000 | Prtbl | 0.00046772 | 0.011808 | 0.01896 | 0.0002624 | 0.0002624 | 1.607e-05 | 0.00029378 | 179.7359 | 1.312 | 1000 gal | 0.00044224 | 0.011164 | 0.017927 | 0.0002481 | 0.0002481 | 1.5194e-05 | 0.00027778 | 169.942 | 1.2405 | 1000 gal
E2 | 2104004000 | DVOil | 0.0015002 | 0.023505 | 0.060812 | 0.00096069 | 0.00096069 | 5.1541e-05 | 0.00094228 | 526.0068 | 4.2081 | 1000 gal | 0.0012518 | 0.019613 | 0.050744 | 0.00080164 | 0.00080164 | 4.3008e-05 | 0.00078627 | 438.9189 | 3.5114 | 1000 gal
E2 | 2104006010 | NtGas-Res | 0.0006264 | 0.010706 | 6.8335e-05 | 5.6413e-06 | 5.6413e-06 | 0.0022778 | 0.0045557 | 281.1888 | 277.0333 | mcf | 0.0006264 | 0.010706 | 6.8335e-05 | 5.6413e-06 | 5.6413e-06 | 0.0022778 | 0.0045557 | 281.1888 | 277.0333 | mcf
E2 | 2103006000 | NtGas-Com | 0.0097087 | 0.17652 | 0.0010591 | 0.013416 | 0.013416 | 0.035304 | 0.070609 | 3583.3898 | 3530.4333 | mcf | 0.0097087 | 0.17652 | 0.0010591 | 0.013416 | 0.013416 | 0.035304 | 0.070609 | 3583.3898 | 3530.4333 | mcf
E2 | 2104002000 | CoalHt | 0.10474 | 0.049437 | 0.097408 | 0.083687 | 0.083687 | 0.01326 | 1.3676 | 318.4097 | 20.948 | tons | 0.092024 | 0.043435 | 0.085583 | 0.073527 | 0.073527 | 0.01165 | 1.2016 | 279.7537 | 18.4049 | tons
E2 | 2103002000 | Coal-Com | 0.00028532 | 0.00013467 | 0.00026535 | 0.00022797 | 0.00022797 | 3.612e-05 | 0.0037256 | 13.1168 | 0.86738 | tons | 0.00026963 | 0.00012727 | 0.00025076 | 0.00021544 | 0.00021544 | 3.4134e-05 | 0.0035207 | 12.3919 | 0.81968 | tons
E2 | 2103008000 | Wood-Com | 0.00087184 | 3.4664e-05 | 7.5569e-06 | 0.00024518 | 0.00024518 | 8.9777e-06 | 0.0017439 | 7.9159 | 0.65368 | tons | 0.00071474 | 2.9083e-05 | 6.1728e-06 | 0.00021103 | 0.00021103 | 8.1342e-06 | 0.0015343 | 6.466 | 0.53394 | tons
E2 | 2102012000 | WasteOil | 0.00037227 | 0.019434 | 0.013761 | 0.0019373 | 0.0019373 | 1.3544e-05 | 0.0046265 | 103.1181 | 0.74454 | 1000 gal | 0.00037227 | 0.019434 | 0.013761 | 0.0019373 | 0.0019373 | 1.3544e-05 | 0.0046265 | 103.1181 | 0.74454 | 1000 gal
E2 | Total |  | 7.7841 | 2.2617 | 3.4775 | 2.2764 | 2.2764 | 0.13233 | 24.1785 | 45386.0351 |  |  | 7.0203 | 2.1145 | 3.223 | 2.0288 | 2.0288 | 0.12216 | 21.3732 | 42361.4145 |  |  | PM Non-Attainment Area Emission Factors (lb/mmBTU), Baseline MC
[23 empty] | VOC | NOX | SO2 | PM10-PRI | PM25-PRI | NH3 | CO
Wtd Avg | 2104008100 | FP | 4.4435 | 0.05045 | 0.0077616 | 0.67138 | 0.67138 | 0.034927 | 4.9014 | 623.1814 | 55.4404 | tons | 4.0995 | 0.046545 | 0.0071608 | 0.61941 | 0.61941 | 0.032223 | 4.522 | 574.9385 | 51.1488 | tons | 14.2608 | 0.16191 | 0.02491 | 2.1547 | 2.1547 | 0.11209 | 15.7305
Wtd Avg | 2104008210 | Ins-Conv | 0.096201 | 0.0050823 | 0.00072605 | 0.055543 | 0.055543 | 0.0030857 | 0.41893 | 58.2842 | 5.1861 | tons | 0.08373 | 0.0044235 | 0.00063192 | 0.048342 | 0.048342 | 0.0026857 | 0.36462 | 50.7281 | 4.5138 | tons | 3.3011 | 0.1744 | 0.024914 | 1.9059 | 1.9059 | 0.10589 | 14.3755
Wtd Avg | 2104008220 | Ins-NonCat | 0.045859 | 0.0076432 | 0.0015286 | 0.045859 | 0.045859 | 0.0034394 | 0.53808 | 122.7125 | 10.9189 | tons | 0.039914 | 0.0066523 | 0.0013305 | 0.039914 | 0.039914 | 0.0029935 | 0.46832 | 106.8039 | 9.5034 | tons | 0.74742 | 0.12457 | 0.024914 | 0.74742 | 0.74742 | 0.056057 | 8.7698
Wtd Avg | 2104008230 | Ins-Cat | 0.034513 | 0.0046017 | 0.00092035 | 0.029911 | 0.029911 | 0.0020708 | 0.24619 | 73.8819 | 6.574 | tons | 0.030039 | 0.0040052 | 0.00080104 | 0.026034 | 0.026034 | 0.0018023 | 0.21428 | 64.3037 | 5.7217 | tons | 0.93428 | 0.12457 | 0.024914 | 0.80971 | 0.80971 | 0.056057 | 6.6645
Wtd Avg | 2104008310 | WS-Conv | 1.9523 | 0.053492 | 0.014735 | 0.44727 | 0.44727 | 0.014625 | 4.4635 | 1182.8322 | 105.2476 | tons | 1.6992 | 0.046557 | 0.012824 | 0.38929 | 0.38929 | 0.012729 | 3.8849 | 1029.4882 | 91.6037 | tons | 3.3011 | 0.090447 | 0.024914 | 0.75627 | 0.75627 | 0.024729 | 7.5472
Wtd Avg | 2104008320 | WS-NonCat | 0.93067 | 0.12478 | 0.031022 | 0.61464 | 0.61464 | 0.019369 | 9.5891 | 2490.3542 | 221.5901 | tons | 0.81002 | 0.1086 | 0.027001 | 0.53496 | 0.53496 | 0.016858 | 8.346 | 2167.5012 | 192.8639 | tons | 0.74742 | 0.10021 | 0.024914 | 0.49362 | 0.49362 | 0.015555 | 7.701
Wtd Avg | 2104008330 | WS-Cat | 0.70041 | 0.075124 | 0.018678 | 0.41061 | 0.41061 | 0.011662 | 5.7733 | 1499.3755 | 133.4135 | tons | 0.60962 | 0.065385 | 0.016256 | 0.35738 | 0.35738 | 0.01015 | 5.0249 | 1304.9944 | 116.1182 | tons | 0.93428 | 0.10021 | 0.024914 | 0.54771 | 0.54771 | 0.015555 | 7.701
Wtd Avg | 2104008410 | PS-Exempt | 0.011736 | 0.020495 | 0.001638 | 0.015151 | 0.015151 | 0.00036793 | 0.050838 | 157.0215 | 13.9717 | tons | 0.010215 | 0.017838 | 0.0014256 | 0.013187 | 0.013187 | 0.00032023 | 0.044248 | 136.665 | 12.1604 | tons | 0.14948 | 0.26105 | 0.020863 | 0.19298 | 0.19298 | 0.0046863 | 0.64753
Wtd Avg | 2104008420 | PS-EPACert | 0.039586 | 0.06913 | 0.0055249 | 0.051105 | 0.051105 | 0.001241 | 0.17148 | 529.6384 | 47.1269 | tons | 0.034454 | 0.060168 | 0.0048086 | 0.04448 | 0.04448 | 0.0010801 | 0.14925 | 460.9753 | 41.0175 | tons | 0.14948 | 0.26105 | 0.020863 | 0.19298 | 0.19298 | 0.0046863 | 0.64753
Wtd Avg | 2104008610 | OWBWtd | 1.1118 | 0.039493 | 0.0097953 | 0.2417 | 0.2417 | 0.0059692 | 1.4833 | 786.0522 | 69.9668 | tons | 1.0165 | 0.036109 | 0.008956 | 0.22099 | 0.22099 | 0.0054577 | 1.3562 | 718.7003 | 63.9718 | tons | 2.8287 | 0.10048 | 0.024923 | 0.61498 | 0.61498 | 0.015188 | 3.774
Wtd Avg | 2104004000 | COil-Res | 0.082872 | 1.2985 | 3.3594 | 0.05307 | 0.05307 | 0.0028472 | 0.052053 | 31198.718 | 232.4608 | 1000 gal | 0.076527 | 1.199 | 3.1022 | 0.049007 | 0.049007 | 0.0026292 | 0.048068 | 28810.1141 | 214.6634 | 1000 gal | 0.0053125 | 0.083238 | 0.21535 | 0.0034021 | 0.0034021 | 0.00018252 | 0.0033369
Wtd Avg | 2103004001 | COil-Com | 0.023736 | 0.59923 | 0.42356 | 0.0152 | 0.0152 | 0.0008155 | 0.014909 | 9221.4356 | 68.7087 | 1000 gal | 0.023293 | 0.58803 | 0.41565 | 0.014916 | 0.014916 | 0.00080026 | 0.01463 | 9049.1995 | 67.4253 | 1000 gal | 0.005148 | 0.12996 | 0.091864 | 0.0032967 | 0.0032967 | 0.00017687 | 0.0032335
Wtd Avg | 2104004000 | Prtbl | 0.00055154 | 0.013924 | 0.022357 | 0.00030942 | 0.00030942 | 1.8949e-05 | 0.00034643 | 211.9439 | 1.5471 | 1000 gal | 0.00052077 | 0.013147 | 0.02111 | 0.00029215 | 0.00029215 | 1.7892e-05 | 0.0003271 | 200.1187 | 1.4608 | 1000 gal | 0.0052046 | 0.13139 | 0.21098 | 0.0029198 | 0.0029198 | 0.00017881 | 0.0032691
Wtd Avg | 2104004000 | DVOil | 0.0021366 | 0.033476 | 0.08661 | 0.0013682 | 0.0013682 | 7.3406e-05 | 0.001342 | 749.1529 | 5.9932 | 1000 gal | 0.0017705 | 0.02774 | 0.071768 | 0.0011338 | 0.0011338 | 6.0827e-05 | 0.001112 | 620.7755 | 4.9662 | 1000 gal | 0.005704 | 0.089371 | 0.23122 | 0.0036528 | 0.0036528 | 0.00019597 | 0.0035828
Wtd Avg | 2104006010 | NtGas-Res | 0.00064991 | 0.011107 | 7.0899e-05 | 5.8529e-06 | 5.8529e-06 | 0.0023633 | 0.0047266 | 291.7388 | 287.4274 | mcf | 0.00064991 | 0.011107 | 7.0899e-05 | 5.8529e-06 | 5.8529e-06 | 0.0023633 | 0.0047266 | 291.7388 | 287.4274 | mcf | 0.0044554 | 0.076147 | 0.00048604 | 4.0124e-05 | 4.0124e-05 | 0.016201 | 0.032403
Wtd Avg | 2103006000 | NtGas-Com | 0.0072944 | 0.13263 | 0.00079575 | 0.01008 | 0.01008 | 0.026525 | 0.05305 | 2692.2925 | 2652.5049 | mcf | 0.0072944 | 0.13263 | 0.00079575 | 0.01008 | 0.01008 | 0.026525 | 0.05305 | 2692.2925 | 2652.5049 | mcf | 0.0054187 | 0.098522 | 0.00059113 | 0.0074877 | 0.0074877 | 0.019704 | 0.039409
Wtd Avg | 2104002000 | CoalHt | 0.12446 | 0.058746 | 0.11575 | 0.099444 | 0.099444 | 0.015756 | 1.6251 | 378.3615 | 24.8922 | tons | 0.10911 | 0.051501 | 0.10147 | 0.08718 | 0.08718 | 0.013813 | 1.4247 | 331.6985 | 21.8223 | tons | 0.65789 | 0.31053 | 0.61184 | 0.52566 | 0.52566 | 0.083286 | 8.5905
Wtd Avg | 2103002000 | Coal-Com | 0.00034838 | 0.00016444 | 0.00032399 | 0.00027836 | 0.00027836 | 4.4103e-05 | 0.004549 | 16.0157 | 1.0591 | tons | 0.00032922 | 0.00015539 | 0.00030618 | 0.00026305 | 0.00026305 | 4.1678e-05 | 0.0042988 | 15.1305 | 1.0008 | tons
Wtd Avg | 2103008000 | Wood-Com | 0.0010645 | 4.2325e-05 | 9.2271e-06 | 0.00029937 | 0.00029937 | 1.0962e-05 | 0.0021293 | 9.6654 | 0.79814 | tons | 0.0008727 | 3.5511e-05 | 7.537e-06 | 0.00025767 | 0.00025767 | 9.9319e-06 | 0.0018734 | 7.895 | 0.65195 | tons
Wtd Avg | 2102012000 | WasteOil | 0.00045454 | 0.023729 | 0.016802 | 0.0023655 | 0.0023655 | 1.6537e-05 | 0.005649 | 125.9078 | 0.90908 | 1000 gal | 0.00045454 | 0.023729 | 0.016802 | 0.0023655 | 0.0023655 | 1.6537e-05 | 0.005649 | 125.9078 | 0.90908 | 1000 gal | 0.0072202 | 0.37693 | 0.2669 | 0.037575 | 0.037575 | 0.00026269 | 0.089732
Wtd Avg | Total |  | 9.6102 | 2.6218 | 4.118 | 2.7656 | 2.7656 | 0.14523 | 29.4 | 52418.5659 |  |  | 8.6541 | 2.4434 | 3.8113 | 2.4595 | 2.4595 | 0.13258 | 25.9331 | 48759.9696 |  |  | 0.35497 | 0.10022 | 0.15633 | 0.10088 | 0.10088 | 0.005438 | 1.0637
[19 empty] | Residential: | 36869.5443 | mmBTU/episode day
[20 empty] | 945867.0816 | BTU/HH/episode day |  | PM Non-Attainment Area Emission Factors (lb/mmBTU), Baseline MC
[8 empty] | Needed Aggregations for Measure Benefit Calcs | [14 empty] | VOC | NOX | SO2 | PM10-PRI | PM25-PRI | NH3 | CO
[12 empty] | Uncertified Residential Solid-Fuel Heaters (cordwood insert/stove, OWB, Coal Ht): | 7.0081 | 0.18514 | 0.13105 | 1.3652 | 1.3652 | 0.066909 | 11.5524 | 2705.5537 |  |  | 5.1805 | 0.13686 | 0.096872 | 1.0092 | 1.0092 | 0.04946 | 8.5398
[12 empty] | Certified Residential Solid-Fuel Heaters (Cert cordwood insert/stove): | 1.4896 | 0.18464 | 0.045389 | 0.95829 | 0.95829 | 0.031804 | 14.0535 | 3643.6032 |  |  | 0.81765 | 0.10135 | 0.024914 | 0.52601 | 0.52601 | 0.017457 | 7.7141
[12 empty] | Residential Oil Devices (central, DV, portable): | 0.078819 | 1.2399 | 3.195 | 0.050433 | 0.050433 | 0.002708 | 0.049507 | 29631.0082 | 221.0904 | 1000 gal | 0.00532 | 0.083692 | 0.21566 | 0.0034041 | 0.0034041 | 0.00018278 | 0.0033416
[12 empty] | Commercial Oil: | 0.023293 | 0.58803 | 0.41565 | 0.014916 | 0.014916 | 0.00080026 | 0.01463 | 9049.1995 |  |  | 0.005148 | 0.12996 | 0.091864 | 0.0032967 | 0.0032967 | 0.00017687 | 0.0032335
[12 empty] | All Wood Devices: | 8.4341 | 0.39632 | 0.081204 | 2.2942 | 2.2942 | 0.08631 | 24.3765 | 6622.9938 | 67.4253 | 1000 gal | 2.5469 | 0.11968 | 0.024522 | 0.69281 | 0.69281 | 0.026064 | 7.3612
[12 empty] | All Other Devices/Fuels: | 0.11784 | 0.21912 | 0.11945 | 0.099894 | 0.099894 | 0.04276 | 1.4924 | 3456.7681 | 589.2753 | tons/day | 0.068179 | 0.12678 | 0.06911 | 0.057796 | 0.057796 | 0.02474 | 0.86349
[12 empty] | CheckSum: | 8.6541 | 2.4434 | 3.8113 | 2.4595 | 2.4595 | 0.13258 | 25.9331 | 48759.9696 |  |  | 0.35497 | 0.10022 | 0.15633 | 0.10088 | 0.10088 | 0.005438 | 1.0637
[21 empty] | 350.1847 | cords/episode day
[19 empty] | HDD-Based Episode Day/Avg Annual Day Use: | 1.9303 | 66216.936 | cords/year

## DevSumOut-2020BSR
Summary of Space Heating Emissions and Energy Use by Device Averaged Across Each Modeling Episode
BSR, 2020
|  |  | Grid 3 Domain | [9 empty] | PM Non-Attainment Area
|  | Source | Space Heating Emissions (tons/day) | [6 empty] | Avg Daily |  | Fuel Use | Space Heating Emissions (tons/day) | [6 empty] | Avg Daily |  | Fuel Use
Episode | SCC | Category | VOC | NOX | SO2 | PM10-PRI | PM25-PRI | NH3 | CO | mmBTU | Fuel Use | Units | VOC | NOX | SO2 | PM10-PRI | PM25-PRI | NH3 | CO | mmBTU | Fuel Use | Units
E1 | 2104008100 | FP | 5.4431 | 0.061799 | 0.0095076 | 0.82241 | 0.82241 | 0.042784 | 6.004 | 764.8857 | 67.9119 | tons | 5.0154 | 0.056943 | 0.0087605 | 0.75778 | 0.75778 | 0.039422 | 5.5322 | 704.78 | 62.5753 | tons
E1 | 2104008210 | Ins-Conv | 0.11228 | 0.0059315 | 0.00084736 | 0.064823 | 0.064823 | 0.0036013 | 0.48893 | 68.1705 | 6.0527 | tons | 0.09757 | 0.0051546 | 0.00073638 | 0.056333 | 0.056333 | 0.0031296 | 0.42489 | 59.2417 | 5.2599 | tons
E1 | 2104008220 | Ins-NonCat | 0.053522 | 0.0089203 | 0.0017841 | 0.053522 | 0.053522 | 0.0040141 | 0.62799 | 143.5273 | 12.7433 | tons | 0.046511 | 0.0077519 | 0.0015504 | 0.046511 | 0.046511 | 0.0034884 | 0.54573 | 124.7284 | 11.0742 | tons
E1 | 2104008230 | Ins-Cat | 0.04028 | 0.0053707 | 0.0010741 | 0.034909 | 0.034909 | 0.0024168 | 0.28733 | 86.4139 | 7.6724 | tons | 0.035004 | 0.0046672 | 0.00093344 | 0.030337 | 0.030337 | 0.0021002 | 0.2497 | 75.0956 | 6.6675 | tons
E1 | 2104008310 | WS-Conv | 2.2785 | 0.06243 | 0.017197 | 0.522 | 0.522 | 0.017069 | 5.2093 | 1383.4672 | 122.8338 | tons | 1.9801 | 0.054253 | 0.014944 | 0.45363 | 0.45363 | 0.014833 | 4.527 | 1202.2633 | 106.7453 | tons
E1 | 2104008320 | WS-NonCat | 1.0862 | 0.14562 | 0.036206 | 0.71734 | 0.71734 | 0.022605 | 11.1914 | 2912.7744 | 258.6163 | tons | 0.94391 | 0.12655 | 0.031464 | 0.62339 | 0.62339 | 0.019645 | 9.7255 | 2531.2647 | 224.7433 | tons
E1 | 2104008330 | WS-Cat | 0.81745 | 0.087676 | 0.021799 | 0.47922 | 0.47922 | 0.01361 | 6.738 | 1753.7034 | 155.706 | tons | 0.71038 | 0.076193 | 0.018944 | 0.41646 | 0.41646 | 0.011827 | 5.8555 | 1524.0067 | 135.3119 | tons
E1 | 2104008410 | PS-Exempt | 0.013697 | 0.023919 | 0.0019116 | 0.017683 | 0.017683 | 0.0004294 | 0.059333 | 183.6559 | 16.3062 | tons | 0.011903 | 0.020787 | 0.0016613 | 0.015367 | 0.015367 | 0.00037316 | 0.051561 | 159.601 | 14.1705 | tons
E1 | 2104008420 | PS-EPACert | 0.046201 | 0.080681 | 0.006448 | 0.059644 | 0.059644 | 0.0014484 | 0.20013 | 619.477 | 55.0015 | tons | 0.04015 | 0.070114 | 0.0056035 | 0.051832 | 0.051832 | 0.0012587 | 0.17392 | 538.3391 | 47.7975 | tons
E1 | 2104008610 | OWBWtd | 1.1712 | 0.041603 | 0.010319 | 0.25462 | 0.25462 | 0.0062882 | 1.5625 | 830.1434 | 73.7059 | tons | 1.0707 | 0.038035 | 0.0094337 | 0.23278 | 0.23278 | 0.0057488 | 1.4285 | 758.938 | 67.3838 | tons
E1 | 2104004000 | COil-Res | 0.095786 | 1.5008 | 3.8828 | 0.06134 | 0.06134 | 0.0032909 | 0.060165 | 36060.2852 | 268.6842 | 1000 gal | 0.088376 | 1.3847 | 3.5825 | 0.056595 | 0.056595 | 0.0030363 | 0.055511 | 33270.8434 | 247.9002 | 1000 gal
E1 | 2103004001 | COil-Com | 0.0288 | 0.72707 | 0.51392 | 0.018443 | 0.018443 | 0.00098948 | 0.01809 | 11188.7702 | 83.3672 | 1000 gal | 0.028282 | 0.714 | 0.50469 | 0.018112 | 0.018112 | 0.0009717 | 0.017765 | 10987.717 | 81.8692 | 1000 gal
E1 | 2104004000 | Prtbl | 0.00063782 | 0.016102 | 0.025855 | 0.00035782 | 0.00035782 | 2.1913e-05 | 0.00040062 | 245.0993 | 1.7891 | 1000 gal | 0.0006017 | 0.01519 | 0.024391 | 0.00033756 | 0.00033756 | 2.0673e-05 | 0.00037794 | 231.2204 | 1.6878 | 1000 gal
E1 | 2104004000 | DVOil | 0.0027475 | 0.043049 | 0.11137 | 0.0017595 | 0.0017595 | 9.4396e-05 | 0.0017258 | 963.3643 | 7.7069 | 1000 gal | 0.0022687 | 0.035547 | 0.091966 | 0.0014529 | 0.0014529 | 7.7946e-05 | 0.001425 | 795.4818 | 6.3639 | 1000 gal
E1 | 2104006010 | NtGas-Res | 0.0006697 | 0.011446 | 7.3058e-05 | 6.0312e-06 | 6.0312e-06 | 0.0024353 | 0.0048705 | 300.623 | 296.1803 | mcf | 0.0006697 | 0.011446 | 7.3058e-05 | 6.0312e-06 | 6.0312e-06 | 0.0024353 | 0.0048705 | 300.623 | 296.1803 | mcf
E1 | 2103006000 | NtGas-Com | 0.0052613 | 0.09566 | 0.00057396 | 0.0072701 | 0.0072701 | 0.019132 | 0.038264 | 1941.8947 | 1913.1967 | mcf | 0.0052613 | 0.09566 | 0.00057396 | 0.0072701 | 0.0072701 | 0.019132 | 0.038264 | 1941.8947 | 1913.1967 | mcf
E1 | 2104002000 | CoalHt | 0.14463 | 0.068264 | 0.1345 | 0.11556 | 0.11556 | 0.018309 | 1.8885 | 439.6688 | 28.9256 | tons | 0.12661 | 0.059762 | 0.11775 | 0.10117 | 0.10117 | 0.016029 | 1.6533 | 384.9089 | 25.323 | tons
E1 | 2103002000 | Coal-Com | 0.00040148 | 0.0001895 | 0.00037338 | 0.00032078 | 0.00032078 | 5.0826e-05 | 0.0052423 | 18.4569 | 1.2205 | tons | 0.0003794 | 0.00017908 | 0.00035285 | 0.00030314 | 0.00030314 | 4.8031e-05 | 0.0049541 | 17.4368 | 1.1534 | tons
E1 | 2103008000 | Wood-Com | 0.0012268 | 4.8776e-05 | 1.0633e-05 | 0.000345 | 0.000345 | 1.2633e-05 | 0.0024539 | 11.1386 | 0.9198 | tons | 0.0010057 | 4.0924e-05 | 8.6858e-06 | 0.00029694 | 0.00029694 | 1.1446e-05 | 0.0021589 | 9.0984 | 0.75132 | tons
E1 | 2102012000 | WasteOil | 0.00052382 | 0.027346 | 0.019363 | 0.0027261 | 0.0027261 | 1.9058e-05 | 0.00651 | 145.099 | 1.0476 | 1000 gal | 0.00052382 | 0.027346 | 0.019363 | 0.0027261 | 0.0027261 | 1.9058e-05 | 0.00651 | 145.099 | 1.0476 | 1000 gal
E1 | Total |  | 11.3431 | 3.0139 | 4.796 | 3.2343 | 3.2343 | 0.15862 | 34.3952 | 60060.6189 |  |  | 10.2056 | 2.8043 | 4.4357 | 2.8727 | 2.8727 | 0.14361 | 30.2997 | 55762.5817
E2 | 2104008100 | FP | 3.4241 | 0.038876 | 0.005981 | 0.51736 | 0.51736 | 0.026914 | 3.777 | 478.413 | 42.7218 | tons | 3.1666 | 0.035953 | 0.0055312 | 0.47845 | 0.47845 | 0.02489 | 3.4929 | 442.4337 | 39.5088 | tons
E2 | 2104008210 | Ins-Conv | 0.080744 | 0.0042657 | 0.00060939 | 0.046618 | 0.046618 | 0.0025899 | 0.35162 | 48.7443 | 4.3528 | tons | 0.070455 | 0.0037221 | 0.00053173 | 0.040678 | 0.040678 | 0.0022599 | 0.30681 | 42.5328 | 3.7981 | tons
E2 | 2104008220 | Ins-NonCat | 0.03849 | 0.0064151 | 0.001283 | 0.03849 | 0.03849 | 0.0028868 | 0.45162 | 102.627 | 9.1645 | tons | 0.033586 | 0.0055976 | 0.0011195 | 0.033586 | 0.033586 | 0.0025189 | 0.39407 | 89.5493 | 7.9967 | tons
E2 | 2104008230 | Ins-Cat | 0.028968 | 0.0038623 | 0.00077247 | 0.025105 | 0.025105 | 0.0017381 | 0.20664 | 61.789 | 5.5177 | tons | 0.025276 | 0.0033702 | 0.00067403 | 0.021906 | 0.021906 | 0.0015166 | 0.1803 | 53.9152 | 4.8146 | tons
E2 | 2104008310 | WS-Conv | 1.6386 | 0.044897 | 0.012367 | 0.3754 | 0.3754 | 0.012275 | 3.7463 | 989.227 | 88.3369 | tons | 1.4298 | 0.039176 | 0.010791 | 0.32757 | 0.32757 | 0.010711 | 3.2689 | 863.1702 | 77.0802 | tons
E2 | 2104008320 | WS-NonCat | 0.78113 | 0.10473 | 0.026038 | 0.51588 | 0.51588 | 0.016257 | 8.0484 | 2082.7347 | 185.9859 | tons | 0.68159 | 0.091381 | 0.02272 | 0.45014 | 0.45014 | 0.014185 | 7.0228 | 1817.3326 | 162.2858 | tons
E2 | 2104008330 | WS-Cat | 0.58788 | 0.063053 | 0.015677 | 0.34464 | 0.34464 | 0.0097878 | 4.8457 | 1253.9588 | 111.9771 | tons | 0.51296 | 0.055018 | 0.013679 | 0.30072 | 0.30072 | 0.0085405 | 4.2282 | 1094.1673 | 97.7079 | tons
E2 | 2104008410 | PS-Exempt | 0.0098504 | 0.017202 | 0.0013748 | 0.012717 | 0.012717 | 0.00030881 | 0.04267 | 131.3203 | 11.7268 | tons | 0.0085952 | 0.01501 | 0.0011996 | 0.011096 | 0.011096 | 0.00026946 | 0.037232 | 114.5862 | 10.2324 | tons
E2 | 2104008420 | PS-EPACert | 0.033226 | 0.058022 | 0.0046372 | 0.042894 | 0.042894 | 0.0010416 | 0.14393 | 442.9475 | 39.5547 | tons | 0.028992 | 0.050629 | 0.0040462 | 0.037428 | 0.037428 | 0.00090889 | 0.12559 | 386.5029 | 34.5143 | tons
E2 | 2104008610 | OWBWtd | 1.0832 | 0.038477 | 0.0095433 | 0.23548 | 0.23548 | 0.0058157 | 1.4451 | 763.358 | 68.167 | tons | 0.99048 | 0.035185 | 0.0087267 | 0.21533 | 0.21533 | 0.005318 | 1.3215 | 698.0366 | 62.3339 | tons
E2 | 2104004000 | COil-Res | 0.07253 | 1.1364 | 2.9401 | 0.046447 | 0.046447 | 0.0024919 | 0.045557 | 27305.2336 | 203.4506 | 1000 gal | 0.067048 | 1.0505 | 2.7179 | 0.042937 | 0.042937 | 0.0023036 | 0.042114 | 25241.47 | 188.0735 | 1000 gal
E2 | 2103004001 | COil-Com | 0.020467 | 0.51671 | 0.36523 | 0.013107 | 0.013107 | 0.0007032 | 0.012856 | 7951.5698 | 59.2469 | 1000 gal | 0.0201 | 0.50742 | 0.35867 | 0.012872 | 0.012872 | 0.00069056 | 0.012625 | 7808.6865 | 58.1823 | 1000 gal
E2 | 2104004000 | Prtbl | 0.00047955 | 0.012106 | 0.019439 | 0.00026903 | 0.00026903 | 1.6476e-05 | 0.00030121 | 184.2802 | 1.3452 | 1000 gal | 0.00045341 | 0.011447 | 0.01838 | 0.00025437 | 0.00025437 | 1.5578e-05 | 0.0002848 | 174.2372 | 1.2719 | 1000 gal
E2 | 2104004000 | DVOil | 0.0015422 | 0.024164 | 0.062517 | 0.00098763 | 0.00098763 | 5.2986e-05 | 0.0009687 | 540.7539 | 4.326 | 1000 gal | 0.0012867 | 0.020159 | 0.052156 | 0.00082396 | 0.00082396 | 4.4205e-05 | 0.00080816 | 451.1396 | 3.6091 | 1000 gal
E2 | 2104006010 | NtGas-Res | 0.0006264 | 0.010706 | 6.8335e-05 | 5.6413e-06 | 5.6413e-06 | 0.0022778 | 0.0045557 | 281.1888 | 277.0333 | mcf | 0.0006264 | 0.010706 | 6.8335e-05 | 5.6413e-06 | 5.6413e-06 | 0.0022778 | 0.0045557 | 281.1888 | 277.0333 | mcf
E2 | 2103006000 | NtGas-Com | 0.0097087 | 0.17652 | 0.0010591 | 0.013416 | 0.013416 | 0.035304 | 0.070609 | 3583.3898 | 3530.4333 | mcf | 0.0097087 | 0.17652 | 0.0010591 | 0.013416 | 0.013416 | 0.035304 | 0.070609 | 3583.3898 | 3530.4333 | mcf
E2 | 2104002000 | CoalHt | 0.10739 | 0.050688 | 0.099872 | 0.085804 | 0.085804 | 0.013595 | 1.4022 | 326.4637 | 21.4779 | tons | 0.09435 | 0.044533 | 0.087746 | 0.075386 | 0.075386 | 0.011944 | 1.232 | 286.8248 | 18.8701 | tons
E2 | 2103002000 | Coal-Com | 0.00028532 | 0.00013467 | 0.00026535 | 0.00022797 | 0.00022797 | 3.612e-05 | 0.0037256 | 13.1168 | 0.86738 | tons | 0.00026963 | 0.00012727 | 0.00025076 | 0.00021544 | 0.00021544 | 3.4134e-05 | 0.0035207 | 12.3919 | 0.81968 | tons
E2 | 2103008000 | Wood-Com | 0.00087184 | 3.4664e-05 | 7.5569e-06 | 0.00024518 | 0.00024518 | 8.9777e-06 | 0.0017439 | 7.9159 | 0.65368 | tons | 0.00071474 | 2.9083e-05 | 6.1728e-06 | 0.00021103 | 0.00021103 | 8.1342e-06 | 0.0015343 | 6.466 | 0.53394 | tons
E2 | 2102012000 | WasteOil | 0.00037227 | 0.019434 | 0.013761 | 0.0019373 | 0.0019373 | 1.3544e-05 | 0.0046265 | 103.1181 | 0.74454 | 1000 gal | 0.00037227 | 0.019434 | 0.013761 | 0.0019373 | 0.0019373 | 1.3544e-05 | 0.0046265 | 103.1181 | 0.74454 | 1000 gal
E2 | Total |  | 7.9205 | 2.3267 | 3.5806 | 2.317 | 2.317 | 0.13412 | 24.6061 | 46652.1504 |  |  | 7.1433 | 2.1759 | 3.319 | 2.065 | 2.065 | 0.12375 | 21.7509 | 43551.1396 |  |  | PM Non-Attainment Area Emission Factors (lb/mmBTU), Baseline MC
[23 empty] | VOC | NOX | SO2 | PM10-PRI | PM25-PRI | NH3 | CO
Wtd Avg | 2104008100 | FP | 4.5201 | 0.05132 | 0.0078954 | 0.68295 | 0.68295 | 0.035529 | 4.986 | 633.9267 | 56.3964 | tons | 4.1702 | 0.047347 | 0.0072842 | 0.63009 | 0.63009 | 0.032779 | 4.6 | 584.8503 | 52.0306 | tons | 14.2608 | 0.16191 | 0.02491 | 2.1547 | 2.1547 | 0.11209 | 15.7305
Wtd Avg | 2104008210 | Ins-Conv | 0.097861 | 0.00517 | 0.00073858 | 0.056501 | 0.056501 | 0.0031389 | 0.42616 | 59.2899 | 5.2756 | tons | 0.085175 | 0.0044998 | 0.00064283 | 0.049176 | 0.049176 | 0.002732 | 0.37091 | 51.6033 | 4.5917 | tons | 3.3011 | 0.1744 | 0.024914 | 1.9059 | 1.9059 | 0.10589 | 14.3755
Wtd Avg | 2104008220 | Ins-NonCat | 0.04665 | 0.007775 | 0.001555 | 0.04665 | 0.04665 | 0.0034988 | 0.54736 | 124.83 | 11.1073 | tons | 0.040603 | 0.0067671 | 0.0013534 | 0.040603 | 0.040603 | 0.0030452 | 0.4764 | 108.6465 | 9.6673 | tons | 0.74742 | 0.12457 | 0.024914 | 0.74742 | 0.74742 | 0.056057 | 8.7698
Wtd Avg | 2104008230 | Ins-Cat | 0.035109 | 0.0046811 | 0.00093623 | 0.030427 | 0.030427 | 0.0021065 | 0.25044 | 75.1568 | 6.6874 | tons | 0.030557 | 0.0040743 | 0.00081486 | 0.026483 | 0.026483 | 0.0018334 | 0.21797 | 65.4131 | 5.8205 | tons | 0.93428 | 0.12457 | 0.024914 | 0.80971 | 0.80971 | 0.056057 | 6.6645
Wtd Avg | 2104008310 | WS-Conv | 1.986 | 0.054415 | 0.014989 | 0.45499 | 0.45499 | 0.014877 | 4.5405 | 1203.2431 | 107.0638 | tons | 1.7286 | 0.04736 | 0.013046 | 0.396 | 0.396 | 0.012949 | 3.9519 | 1047.2493 | 93.1841 | tons | 3.3011 | 0.090447 | 0.024914 | 0.75627 | 0.75627 | 0.024729 | 7.5472
Wtd Avg | 2104008320 | WS-NonCat | 0.94673 | 0.12693 | 0.031558 | 0.62525 | 0.62525 | 0.019703 | 9.7546 | 2533.3277 | 225.4139 | tons | 0.824 | 0.11047 | 0.027467 | 0.54419 | 0.54419 | 0.017149 | 8.49 | 2204.8957 | 196.1913 | tons | 0.74742 | 0.10021 | 0.024914 | 0.49362 | 0.49362 | 0.015555 | 7.701
Wtd Avg | 2104008330 | WS-Cat | 0.7125 | 0.07642 | 0.019 | 0.4177 | 0.4177 | 0.011863 | 5.873 | 1525.2487 | 135.7157 | tons | 0.62013 | 0.066513 | 0.016537 | 0.36355 | 0.36355 | 0.010325 | 5.1116 | 1327.5087 | 118.1215 | tons | 0.93428 | 0.10021 | 0.024914 | 0.54771 | 0.54771 | 0.015555 | 7.701
Wtd Avg | 2104008410 | PS-Exempt | 0.011939 | 0.020849 | 0.0016662 | 0.015413 | 0.015413 | 0.00037427 | 0.051715 | 159.7311 | 14.2128 | tons | 0.010391 | 0.018146 | 0.0014502 | 0.013414 | 0.013414 | 0.00032575 | 0.045011 | 139.0228 | 12.3702 | tons | 0.14948 | 0.26105 | 0.020863 | 0.19298 | 0.19298 | 0.0046863 | 0.64753
Wtd Avg | 2104008420 | PS-EPACert | 0.040269 | 0.070323 | 0.0056202 | 0.051987 | 0.051987 | 0.0012624 | 0.17444 | 538.7778 | 47.9401 | tons | 0.035049 | 0.061206 | 0.0048916 | 0.045247 | 0.045247 | 0.0010988 | 0.15182 | 468.9282 | 41.7252 | tons | 0.14948 | 0.26105 | 0.020863 | 0.19298 | 0.19298 | 0.0046863 | 0.64753
Wtd Avg | 2104008610 | OWBWtd | 1.1309 | 0.040174 | 0.0099643 | 0.24587 | 0.24587 | 0.0060722 | 1.5089 | 799.6129 | 71.1738 | tons | 1.034 | 0.036732 | 0.0091105 | 0.2248 | 0.2248 | 0.0055519 | 1.3796 | 731.0974 | 65.0753 | tons | 2.8287 | 0.10048 | 0.024923 | 0.61498 | 0.61498 | 0.015188 | 3.774
Wtd Avg | 2104004000 | COil-Res | 0.085155 | 1.3342 | 3.4519 | 0.054532 | 0.054532 | 0.0029256 | 0.053487 | 32057.9759 | 238.8631 | 1000 gal | 0.078626 | 1.2319 | 3.1872 | 0.050351 | 0.050351 | 0.0027014 | 0.049386 | 29600.2727 | 220.5508 | 1000 gal | 0.0053125 | 0.083238 | 0.21535 | 0.0034021 | 0.0034021 | 0.00018252 | 0.0033369
Wtd Avg | 2103004001 | COil-Com | 0.024991 | 0.6309 | 0.44595 | 0.016004 | 0.016004 | 0.00085861 | 0.015697 | 9708.9072 | 72.3408 | 1000 gal | 0.024542 | 0.61957 | 0.43794 | 0.015716 | 0.015716 | 0.00084318 | 0.015415 | 9534.4459 | 71.0409 | 1000 gal | 0.005148 | 0.12996 | 0.091864 | 0.0032967 | 0.0032967 | 0.00017687 | 0.0032335
Wtd Avg | 2104004000 | Prtbl | 0.00056547 | 0.014275 | 0.022922 | 0.00031723 | 0.00031723 | 1.9428e-05 | 0.00035518 | 217.2963 | 1.5862 | 1000 gal | 0.00053391 | 0.013479 | 0.021643 | 0.00029953 | 0.00029953 | 1.8344e-05 | 0.00033536 | 205.1709 | 1.4977 | 1000 gal | 0.0052046 | 0.13139 | 0.21098 | 0.0029198 | 0.0029198 | 0.00017881 | 0.0032691
Wtd Avg | 2104004000 | DVOil | 0.0021965 | 0.034416 | 0.08904 | 0.0014066 | 0.0014066 | 7.5466e-05 | 0.0013797 | 770.171 | 6.1614 | 1000 gal | 0.0018198 | 0.028512 | 0.073767 | 0.0011654 | 0.0011654 | 6.2522e-05 | 0.001143 | 638.0682 | 5.1045 | 1000 gal | 0.005704 | 0.089371 | 0.23122 | 0.0036528 | 0.0036528 | 0.00019597 | 0.0035828
Wtd Avg | 2104006010 | NtGas-Res | 0.00064991 | 0.011107 | 7.0899e-05 | 5.8529e-06 | 5.8529e-06 | 0.0023633 | 0.0047266 | 291.7388 | 287.4274 | mcf | 0.00064991 | 0.011107 | 7.0899e-05 | 5.8529e-06 | 5.8529e-06 | 0.0023633 | 0.0047266 | 291.7388 | 287.4274 | mcf | 0.0044554 | 0.076147 | 0.00048604 | 4.0124e-05 | 4.0124e-05 | 0.016201 | 0.032403
Wtd Avg | 2103006000 | NtGas-Com | 0.0072944 | 0.13263 | 0.00079575 | 0.01008 | 0.01008 | 0.026525 | 0.05305 | 2692.2925 | 2652.5049 | mcf | 0.0072944 | 0.13263 | 0.00079575 | 0.01008 | 0.01008 | 0.026525 | 0.05305 | 2692.2925 | 2652.5049 | mcf | 0.0054187 | 0.098522 | 0.00059113 | 0.0074877 | 0.0074877 | 0.019704 | 0.039409
Wtd Avg | 2104002000 | CoalHt | 0.1276 | 0.060229 | 0.11867 | 0.10196 | 0.10196 | 0.016154 | 1.6662 | 387.9179 | 25.5209 | tons | 0.11187 | 0.0528 | 0.10403 | 0.08938 | 0.08938 | 0.014162 | 1.4607 | 340.0704 | 22.3731 | tons | 0.65789 | 0.31053 | 0.61184 | 0.52566 | 0.52566 | 0.083286 | 8.5905
Wtd Avg | 2103002000 | Coal-Com | 0.00034838 | 0.00016444 | 0.00032399 | 0.00027836 | 0.00027836 | 4.4103e-05 | 0.004549 | 16.0157 | 1.0591 | tons | 0.00032922 | 0.00015539 | 0.00030618 | 0.00026305 | 0.00026305 | 4.1678e-05 | 0.0042988 | 15.1305 | 1.0008 | tons
Wtd Avg | 2103008000 | Wood-Com | 0.0010645 | 4.2325e-05 | 9.2271e-06 | 0.00029937 | 0.00029937 | 1.0962e-05 | 0.0021293 | 9.6654 | 0.79814 | tons | 0.0008727 | 3.5511e-05 | 7.537e-06 | 0.00025767 | 0.00025767 | 9.9319e-06 | 0.0018734 | 7.895 | 0.65195 | tons
Wtd Avg | 2102012000 | WasteOil | 0.00045454 | 0.023729 | 0.016802 | 0.0023655 | 0.0023655 | 1.6537e-05 | 0.005649 | 125.9078 | 0.90908 | 1000 gal | 0.00045454 | 0.023729 | 0.016802 | 0.0023655 | 0.0023655 | 1.6537e-05 | 0.005649 | 125.9078 | 0.90908 | 1000 gal | 0.0072202 | 0.37693 | 0.2669 | 0.037575 | 0.037575 | 0.00026269 | 0.089732
Wtd Avg | Total |  | 9.7785 | 2.6998 | 4.2404 | 2.815 | 2.815 | 0.14742 | 29.9202 | 53931.0333 |  |  | 8.8057 | 2.5171 | 3.9252 | 2.5034 | 2.5034 | 0.13453 | 26.3917 | 50180.2081 |  |  | 0.35096 | 0.10032 | 0.15644 | 0.099778 | 0.099778 | 0.005362 | 1.0519
[19 empty] | Residential: | 37804.5364 | mmBTU/episode day
[20 empty] | 944449.199 | BTU/HH/episode day |  | PM Non-Attainment Area Emission Factors (lb/mmBTU), Baseline MC
[8 empty] | Needed Aggregations for Measure Benefit Calcs | [14 empty] | VOC | NOX | SO2 | PM10-PRI | PM25-PRI | NH3 | CO
[12 empty] | Uncertified Residential Solid-Fuel Heaters (cordwood insert/stove, OWB, Coal Ht): | 7.1298 | 0.18874 | 0.13412 | 1.3894 | 1.3894 | 0.068173 | 11.763 | 2754.8707 |  |  | 5.1762 | 0.13702 | 0.097368 | 1.0087 | 1.0087 | 0.049493 | 8.5398
[12 empty] | Certified Residential Solid-Fuel Heaters (Cert cordwood insert/stove): | 1.5153 | 0.18783 | 0.046172 | 0.97482 | 0.97482 | 0.032352 | 14.2959 | 3706.464 |  |  | 0.81765 | 0.10135 | 0.024914 | 0.52601 | 0.52601 | 0.017457 | 7.7141
[12 empty] | Residential Oil Devices (central, DV, portable): | 0.08098 | 1.2739 | 3.2827 | 0.051816 | 0.051816 | 0.0027822 | 0.050865 | 30443.5118 | 227.153 | 1000 gal | 0.00532 | 0.083691 | 0.21566 | 0.0034041 | 0.0034041 | 0.00018278 | 0.0033416
[12 empty] | Commercial Oil: | 0.024542 | 0.61957 | 0.43794 | 0.015716 | 0.015716 | 0.00084318 | 0.015415 | 9534.4459 |  |  | 0.005148 | 0.12996 | 0.091864 | 0.0032967 | 0.0032967 | 0.00017687 | 0.0032335
[12 empty] | All Wood Devices: | 8.5796 | 0.40315 | 0.082604 | 2.3338 | 2.3338 | 0.087798 | 24.797 | 6737.1103 | 71.0409 | 1000 gal | 2.547 | 0.11968 | 0.024522 | 0.69282 | 0.69282 | 0.026064 | 7.3613
[12 empty] | All Other Devices/Fuels: | 0.12059 | 0.22042 | 0.12201 | 0.10209 | 0.10209 | 0.043108 | 1.5284 | 3465.14 | 599.4296 | tons/day | 0.069604 | 0.12722 | 0.070421 | 0.058927 | 0.058927 | 0.024881 | 0.88216
[12 empty] | CheckSum: | 8.8057 | 2.5171 | 3.9252 | 2.5034 | 2.5034 | 0.13453 | 26.3917 | 50180.2081 |  |  | 0.35096 | 0.10032 | 0.15644 | 0.099778 | 0.099778 | 0.005362 | 1.0519
[21 empty] | 356.219 | cords/episode day
[19 empty] | HDD-Based Episode Day/Avg Annual Day Use: | 1.9303 | 67357.9755 | cords/year

## DevSumOut-2021BSR
Summary of Space Heating Emissions and Energy Use by Device Averaged Across Each Modeling Episode
BSR, 2021
|  |  | Grid 3 Domain | [9 empty] | PM Non-Attainment Area
|  | Source | Space Heating Emissions (tons/day) | [6 empty] | Avg Daily |  | Fuel Use | Space Heating Emissions (tons/day) | [6 empty] | Avg Daily |  | Fuel Use
Episode | SCC | Category | VOC | NOX | SO2 | PM10-PRI | PM25-PRI | NH3 | CO | mmBTU | Fuel Use | Units | VOC | NOX | SO2 | PM10-PRI | PM25-PRI | NH3 | CO | mmBTU | Fuel Use | Units
E1 | 2104008100 | FP | 5.6294 | 0.063915 | 0.0098331 | 0.85056 | 0.85056 | 0.044249 | 6.2096 | 791.0699 | 70.2367 | tons | 5.1871 | 0.058892 | 0.0090604 | 0.78372 | 0.78372 | 0.040772 | 5.7216 | 728.9079 | 64.7175 | tons
E1 | 2104008210 | Ins-Conv | 0.11612 | 0.0061346 | 0.00087637 | 0.067042 | 0.067042 | 0.0037246 | 0.50566 | 70.5036 | 6.2598 | tons | 0.10091 | 0.0053311 | 0.00076158 | 0.058261 | 0.058261 | 0.0032367 | 0.43943 | 61.2693 | 5.4399 | tons
E1 | 2104008220 | Ins-NonCat | 0.055353 | 0.0092256 | 0.0018451 | 0.055353 | 0.055353 | 0.0041515 | 0.64948 | 148.4395 | 13.1795 | tons | 0.048103 | 0.0080172 | 0.0016034 | 0.048103 | 0.048103 | 0.0036078 | 0.56441 | 128.9974 | 11.4533 | tons
E1 | 2104008230 | Ins-Cat | 0.041658 | 0.0055545 | 0.0011109 | 0.036104 | 0.036104 | 0.0024995 | 0.29716 | 89.3714 | 7.935 | tons | 0.036202 | 0.004827 | 0.00096539 | 0.031375 | 0.031375 | 0.0021721 | 0.25824 | 77.6659 | 6.8957 | tons
E1 | 2104008310 | WS-Conv | 2.3565 | 0.064566 | 0.017785 | 0.53987 | 0.53987 | 0.017653 | 5.3876 | 1430.8162 | 127.0378 | tons | 2.0479 | 0.05611 | 0.015456 | 0.46916 | 0.46916 | 0.015341 | 4.6819 | 1243.4132 | 110.3989 | tons
E1 | 2104008320 | WS-NonCat | 1.1234 | 0.15061 | 0.037445 | 0.74189 | 0.74189 | 0.023379 | 11.5744 | 3012.4639 | 267.4675 | tons | 0.97622 | 0.13088 | 0.032541 | 0.64472 | 0.64472 | 0.020317 | 10.0584 | 2617.9025 | 232.4356 | tons
E1 | 2104008330 | WS-Cat | 0.84543 | 0.090677 | 0.022545 | 0.49562 | 0.49562 | 0.014076 | 6.9686 | 1813.7238 | 161.035 | tons | 0.7347 | 0.078801 | 0.019592 | 0.43071 | 0.43071 | 0.012232 | 6.0559 | 1576.169 | 139.9432 | tons
E1 | 2104008410 | PS-Exempt | 0.014166 | 0.024738 | 0.0019771 | 0.018288 | 0.018288 | 0.0004441 | 0.061363 | 189.9415 | 16.8643 | tons | 0.012311 | 0.021498 | 0.0017181 | 0.015893 | 0.015893 | 0.00038593 | 0.053326 | 165.0637 | 14.6555 | tons
E1 | 2104008420 | PS-EPACert | 0.047782 | 0.083442 | 0.0066687 | 0.061686 | 0.061686 | 0.001498 | 0.20698 | 640.6785 | 56.8839 | tons | 0.041524 | 0.072513 | 0.0057953 | 0.053606 | 0.053606 | 0.0013018 | 0.17987 | 556.7648 | 49.4335 | tons
E1 | 2104008610 | OWBWtd | 1.2113 | 0.043027 | 0.010672 | 0.26333 | 0.26333 | 0.0065034 | 1.616 | 858.5571 | 76.2287 | tons | 1.1074 | 0.039337 | 0.0097566 | 0.24075 | 0.24075 | 0.0059456 | 1.4774 | 784.9156 | 69.6903 | tons
E1 | 2104004000 | COil-Res | 0.098405 | 1.5418 | 3.989 | 0.063018 | 0.063018 | 0.0033809 | 0.06181 | 37046.4712 | 276.0323 | 1000 gal | 0.090799 | 1.4227 | 3.6807 | 0.058147 | 0.058147 | 0.0031196 | 0.057032 | 34182.9841 | 254.6965 | 1000 gal
E1 | 2103004001 | COil-Com | 0.030521 | 0.77051 | 0.54463 | 0.019545 | 0.019545 | 0.0010486 | 0.01917 | 11857.2183 | 88.3478 | 1000 gal | 0.029996 | 0.75727 | 0.53527 | 0.019209 | 0.019209 | 0.0010306 | 0.018841 | 11653.5414 | 86.8302 | 1000 gal
E1 | 2104004000 | Prtbl | 0.00065612 | 0.016564 | 0.026597 | 0.00036809 | 0.00036809 | 2.2542e-05 | 0.00041212 | 252.1318 | 1.8404 | 1000 gal | 0.00061897 | 0.015626 | 0.025091 | 0.00034725 | 0.00034725 | 2.1266e-05 | 0.00038878 | 237.8558 | 1.7362 | 1000 gal
E1 | 2104004000 | DVOil | 0.0028218 | 0.044213 | 0.11439 | 0.0018071 | 0.0018071 | 9.6949e-05 | 0.0017724 | 989.4195 | 7.9154 | 1000 gal | 0.0023303 | 0.036512 | 0.094464 | 0.0014923 | 0.0014923 | 8.0063e-05 | 0.0014637 | 817.0896 | 6.5367 | 1000 gal
E1 | 2104006010 | NtGas-Res | 0.0006697 | 0.011446 | 7.3058e-05 | 6.0312e-06 | 6.0312e-06 | 0.0024353 | 0.0048705 | 300.623 | 296.1803 | mcf | 0.0006697 | 0.011446 | 7.3058e-05 | 6.0312e-06 | 6.0312e-06 | 0.0024353 | 0.0048705 | 300.623 | 296.1803 | mcf
E1 | 2103006000 | NtGas-Com | 0.0052613 | 0.09566 | 0.00057396 | 0.0072701 | 0.0072701 | 0.019132 | 0.038264 | 1941.8947 | 1913.1967 | mcf | 0.0052613 | 0.09566 | 0.00057396 | 0.0072701 | 0.0072701 | 0.019132 | 0.038264 | 1941.8947 | 1913.1967 | mcf
E1 | 2104002000 | CoalHt | 0.14878 | 0.070223 | 0.13836 | 0.11887 | 0.11887 | 0.018835 | 1.9427 | 452.2844 | 29.7556 | tons | 0.13025 | 0.061478 | 0.12113 | 0.10407 | 0.10407 | 0.016489 | 1.7007 | 395.9571 | 26.0498 | tons
E1 | 2103002000 | Coal-Com | 0.00040148 | 0.0001895 | 0.00037338 | 0.00032078 | 0.00032078 | 5.0826e-05 | 0.0052423 | 18.4569 | 1.2205 | tons | 0.0003794 | 0.00017908 | 0.00035285 | 0.00030314 | 0.00030314 | 4.8031e-05 | 0.0049541 | 17.4368 | 1.1534 | tons
E1 | 2103008000 | Wood-Com | 0.0012268 | 4.8776e-05 | 1.0633e-05 | 0.000345 | 0.000345 | 1.2633e-05 | 0.0024539 | 11.1386 | 0.9198 | tons | 0.0010057 | 4.0924e-05 | 8.6858e-06 | 0.00029694 | 0.00029694 | 1.1446e-05 | 0.0021589 | 9.0984 | 0.75132 | tons
E1 | 2102012000 | WasteOil | 0.00052382 | 0.027346 | 0.019363 | 0.0027261 | 0.0027261 | 1.9058e-05 | 0.00651 | 145.099 | 1.0476 | 1000 gal | 0.00052382 | 0.027346 | 0.019363 | 0.0027261 | 0.0027261 | 1.9058e-05 | 0.00651 | 145.099 | 1.0476 | 1000 gal
E1 | Total |  | 11.7303 | 3.1199 | 4.9441 | 3.344 | 3.344 | 0.16321 | 35.56 | 62060.303 |  |  | 10.5541 | 2.9044 | 4.5743 | 2.9702 | 2.9702 | 0.1477 | 31.3258 | 57642.6493
E2 | 2104008100 | FP | 3.5413 | 0.040207 | 0.0061857 | 0.53507 | 0.53507 | 0.027836 | 3.9063 | 494.7903 | 44.1842 | tons | 3.275 | 0.037184 | 0.0057206 | 0.49483 | 0.49483 | 0.025742 | 3.6125 | 457.5802 | 40.8614 | tons
E2 | 2104008210 | Ins-Conv | 0.083507 | 0.0044117 | 0.00063024 | 0.048214 | 0.048214 | 0.0026785 | 0.36365 | 50.4125 | 4.5018 | tons | 0.072866 | 0.0038495 | 0.00054993 | 0.04207 | 0.04207 | 0.0023372 | 0.31731 | 43.9886 | 3.9281 | tons
E2 | 2104008220 | Ins-NonCat | 0.039808 | 0.0066346 | 0.0013269 | 0.039808 | 0.039808 | 0.0029856 | 0.46708 | 106.1394 | 9.4781 | tons | 0.034735 | 0.0057892 | 0.0011578 | 0.034735 | 0.034735 | 0.0026051 | 0.40756 | 92.6143 | 8.2704 | tons
E2 | 2104008230 | Ins-Cat | 0.029959 | 0.0039945 | 0.00079891 | 0.025964 | 0.025964 | 0.0017975 | 0.21371 | 63.9037 | 5.7065 | tons | 0.026141 | 0.0034855 | 0.0006971 | 0.022656 | 0.022656 | 0.0015685 | 0.18648 | 55.7606 | 4.9794 | tons
E2 | 2104008310 | WS-Conv | 1.6947 | 0.046433 | 0.01279 | 0.38825 | 0.38825 | 0.012695 | 3.8745 | 1023.0833 | 91.3602 | tons | 1.4788 | 0.040517 | 0.01116 | 0.33878 | 0.33878 | 0.011078 | 3.3808 | 892.714 | 79.7184 | tons
E2 | 2104008320 | WS-NonCat | 0.80787 | 0.10831 | 0.026929 | 0.53354 | 0.53354 | 0.016813 | 8.3238 | 2154.0163 | 192.3513 | tons | 0.70492 | 0.094509 | 0.023497 | 0.46555 | 0.46555 | 0.014671 | 7.2631 | 1879.5345 | 167.8404 | tons
E2 | 2104008330 | WS-Cat | 0.608 | 0.065211 | 0.016213 | 0.35643 | 0.35643 | 0.010123 | 5.0115 | 1296.8755 | 115.8096 | tons | 0.53052 | 0.056901 | 0.014147 | 0.31101 | 0.31101 | 0.0088329 | 4.3729 | 1131.6174 | 101.0522 | tons
E2 | 2104008410 | PS-Exempt | 0.010188 | 0.017791 | 0.0014218 | 0.013152 | 0.013152 | 0.00031938 | 0.04413 | 135.8148 | 12.1281 | tons | 0.0088894 | 0.015524 | 0.0012406 | 0.011476 | 0.011476 | 0.00027868 | 0.038507 | 118.5082 | 10.5827 | tons
E2 | 2104008420 | PS-EPACert | 0.034363 | 0.060008 | 0.0047959 | 0.044362 | 0.044362 | 0.0010773 | 0.14885 | 458.1074 | 40.9085 | tons | 0.029984 | 0.052362 | 0.0041847 | 0.038709 | 0.038709 | 0.00094 | 0.12988 | 399.7318 | 35.6956 | tons
E2 | 2104008610 | OWBWtd | 1.1202 | 0.039794 | 0.0098699 | 0.24354 | 0.24354 | 0.0060147 | 1.4946 | 789.4858 | 70.5002 | tons | 1.0244 | 0.036389 | 0.0090254 | 0.2227 | 0.2227 | 0.0055 | 1.3667 | 721.9297 | 64.4675 | tons
E2 | 2104004000 | COil-Res | 0.074514 | 1.1675 | 3.0205 | 0.047718 | 0.047718 | 0.0025601 | 0.046803 | 28052.1158 | 209.0156 | 1000 gal | 0.068887 | 1.0793 | 2.7924 | 0.044114 | 0.044114 | 0.0023667 | 0.043269 | 25933.567 | 193.2303 | 1000 gal
E2 | 2103004001 | COil-Com | 0.02169 | 0.54758 | 0.38705 | 0.01389 | 0.01389 | 0.00074521 | 0.013624 | 8426.6186 | 62.7865 | 1000 gal | 0.021318 | 0.53817 | 0.3804 | 0.013652 | 0.013652 | 0.00073241 | 0.01339 | 8281.8707 | 61.708 | 1000 gal
E2 | 2104004000 | Prtbl | 0.0004933 | 0.012453 | 0.019997 | 0.00027674 | 0.00027674 | 1.6948e-05 | 0.00030985 | 189.5626 | 1.3837 | 1000 gal | 0.00046641 | 0.011775 | 0.018907 | 0.00026166 | 0.00026166 | 1.6025e-05 | 0.00029296 | 179.2325 | 1.3083 | 1000 gal
E2 | 2104004000 | DVOil | 0.001584 | 0.024818 | 0.064209 | 0.0010144 | 0.0010144 | 5.442e-05 | 0.00099491 | 555.3883 | 4.4431 | 1000 gal | 0.0013216 | 0.020707 | 0.053574 | 0.00084635 | 0.00084635 | 4.5407e-05 | 0.00083013 | 463.3994 | 3.7072 | 1000 gal
E2 | 2104006010 | NtGas-Res | 0.0006264 | 0.010706 | 6.8335e-05 | 5.6413e-06 | 5.6413e-06 | 0.0022778 | 0.0045557 | 281.1888 | 277.0333 | mcf | 0.0006264 | 0.010706 | 6.8335e-05 | 5.6413e-06 | 5.6413e-06 | 0.0022778 | 0.0045557 | 281.1888 | 277.0333 | mcf
E2 | 2103006000 | NtGas-Com | 0.0097087 | 0.17652 | 0.0010591 | 0.013416 | 0.013416 | 0.035304 | 0.070609 | 3583.3898 | 3530.4333 | mcf | 0.0097087 | 0.17652 | 0.0010591 | 0.013416 | 0.013416 | 0.035304 | 0.070609 | 3583.3898 | 3530.4333 | mcf
E2 | 2104002000 | CoalHt | 0.11047 | 0.05214 | 0.10273 | 0.088263 | 0.088263 | 0.013985 | 1.4424 | 335.8196 | 22.0934 | tons | 0.097055 | 0.04581 | 0.090261 | 0.077547 | 0.077547 | 0.012287 | 1.2673 | 295.0478 | 19.411 | tons
E2 | 2103002000 | Coal-Com | 0.00028532 | 0.00013467 | 0.00026535 | 0.00022797 | 0.00022797 | 3.612e-05 | 0.0037256 | 13.1168 | 0.86738 | tons | 0.00026963 | 0.00012727 | 0.00025076 | 0.00021544 | 0.00021544 | 3.4134e-05 | 0.0035207 | 12.3919 | 0.81968 | tons
E2 | 2103008000 | Wood-Com | 0.00087184 | 3.4664e-05 | 7.5569e-06 | 0.00024518 | 0.00024518 | 8.9777e-06 | 0.0017439 | 7.9159 | 0.65368 | tons | 0.00071474 | 2.9083e-05 | 6.1728e-06 | 0.00021103 | 0.00021103 | 8.1342e-06 | 0.0015343 | 6.466 | 0.53394 | tons
E2 | 2102012000 | WasteOil | 0.00037227 | 0.019434 | 0.013761 | 0.0019373 | 0.0019373 | 1.3544e-05 | 0.0046265 | 103.1181 | 0.74454 | 1000 gal | 0.00037227 | 0.019434 | 0.013761 | 0.0019373 | 0.0019373 | 1.3544e-05 | 0.0046265 | 103.1181 | 0.74454 | 1000 gal
E2 | Total |  | 8.1906 | 2.4041 | 3.6907 | 2.3953 | 2.3953 | 0.13734 | 25.4376 | 48120.8635 |  |  | 7.387 | 2.2491 | 3.4221 | 2.1347 | 2.1347 | 0.12664 | 22.4857 | 44933.6512 |  |  | PM Non-Attainment Area Emission Factors (lb/mmBTU), Baseline MC
[23 empty] | VOC | NOX | SO2 | PM10-PRI | PM25-PRI | NH3 | CO
Wtd Avg | 2104008100 | FP | 4.6749 | 0.053077 | 0.0081657 | 0.70633 | 0.70633 | 0.036746 | 5.1566 | 655.6278 | 58.327 | tons | 4.313 | 0.048968 | 0.0075336 | 0.65166 | 0.65166 | 0.033901 | 4.7575 | 604.8724 | 53.8119 | tons | 14.2608 | 0.16191 | 0.02491 | 2.1547 | 2.1547 | 0.11209 | 15.7305
Wtd Avg | 2104008210 | Ins-Conv | 0.10121 | 0.005347 | 0.00076385 | 0.058435 | 0.058435 | 0.0032464 | 0.44074 | 61.3191 | 5.4561 | tons | 0.08809 | 0.0046538 | 0.00066483 | 0.050859 | 0.050859 | 0.0028255 | 0.38361 | 53.3696 | 4.7488 | tons | 3.3011 | 0.1744 | 0.024914 | 1.9059 | 1.9059 | 0.10589 | 14.3755
Wtd Avg | 2104008220 | Ins-NonCat | 0.048247 | 0.0080411 | 0.0016082 | 0.048247 | 0.048247 | 0.0036185 | 0.5661 | 129.1023 | 11.4874 | tons | 0.041992 | 0.0069987 | 0.0013997 | 0.041992 | 0.041992 | 0.0031494 | 0.49271 | 112.3651 | 9.9982 | tons | 0.74742 | 0.12457 | 0.024914 | 0.74742 | 0.74742 | 0.056057 | 8.7698
Wtd Avg | 2104008230 | Ins-Cat | 0.03631 | 0.0048414 | 0.00096827 | 0.031469 | 0.031469 | 0.0021786 | 0.25901 | 77.729 | 6.9163 | tons | 0.031603 | 0.0042137 | 0.00084275 | 0.027389 | 0.027389 | 0.0018962 | 0.22543 | 67.652 | 6.0197 | tons | 0.93428 | 0.12457 | 0.024914 | 0.80971 | 0.80971 | 0.056057 | 6.6645
Wtd Avg | 2104008310 | WS-Conv | 2.054 | 0.056277 | 0.015502 | 0.47056 | 0.47056 | 0.015387 | 4.6959 | 1244.424 | 110.7281 | tons | 1.7877 | 0.048981 | 0.013492 | 0.40956 | 0.40956 | 0.013392 | 4.0871 | 1083.0936 | 96.3735 | tons | 3.3011 | 0.090447 | 0.024914 | 0.75627 | 0.75627 | 0.024729 | 7.5472
Wtd Avg | 2104008320 | WS-NonCat | 0.97913 | 0.13127 | 0.032638 | 0.64665 | 0.64665 | 0.020378 | 10.0884 | 2620.0307 | 233.1286 | tons | 0.8522 | 0.11425 | 0.028407 | 0.56282 | 0.56282 | 0.017736 | 8.7806 | 2280.3629 | 202.9063 | tons | 0.74742 | 0.10021 | 0.024914 | 0.49362 | 0.49362 | 0.015555 | 7.701
Wtd Avg | 2104008330 | WS-Cat | 0.73689 | 0.079035 | 0.01965 | 0.43199 | 0.43199 | 0.012269 | 6.074 | 1577.4503 | 140.3605 | tons | 0.64136 | 0.068789 | 0.017103 | 0.37599 | 0.37599 | 0.010678 | 5.2865 | 1372.9454 | 122.1645 | tons | 0.93428 | 0.10021 | 0.024914 | 0.54771 | 0.54771 | 0.015555 | 7.701
Wtd Avg | 2104008410 | PS-Exempt | 0.012347 | 0.021562 | 0.0017232 | 0.01594 | 0.01594 | 0.00038708 | 0.053485 | 165.1978 | 14.6992 | tons | 0.010747 | 0.018767 | 0.0014998 | 0.013874 | 0.013874 | 0.0003369 | 0.046551 | 143.7812 | 12.7936 | tons | 0.14948 | 0.26105 | 0.020863 | 0.19298 | 0.19298 | 0.0046863 | 0.64753
Wtd Avg | 2104008420 | PS-EPACert | 0.041648 | 0.07273 | 0.0058126 | 0.053766 | 0.053766 | 0.0013056 | 0.18041 | 557.2175 | 49.5809 | tons | 0.036248 | 0.063301 | 0.005059 | 0.046796 | 0.046796 | 0.0011364 | 0.15702 | 484.9783 | 43.1533 | tons | 0.14948 | 0.26105 | 0.020863 | 0.19298 | 0.19298 | 0.0046863 | 0.64753
Wtd Avg | 2104008610 | OWBWtd | 1.1697 | 0.041549 | 0.010305 | 0.25429 | 0.25429 | 0.00628 | 1.5605 | 826.9817 | 73.6099 | tons | 1.0694 | 0.037989 | 0.0094223 | 0.2325 | 0.2325 | 0.0057419 | 1.4268 | 756.122 | 67.3027 | tons | 2.8287 | 0.10048 | 0.024923 | 0.61498 | 0.61498 | 0.015188 | 3.774
Wtd Avg | 2104004000 | COil-Res | 0.087484 | 1.3707 | 3.5463 | 0.056024 | 0.056024 | 0.0030057 | 0.05495 | 32934.7659 | 245.396 | 1000 gal | 0.080782 | 1.2657 | 3.2746 | 0.051732 | 0.051732 | 0.0027754 | 0.05074 | 30411.822 | 226.5977 | 1000 gal | 0.0053125 | 0.083238 | 0.21535 | 0.0034021 | 0.0034021 | 0.00018252 | 0.0033369
Wtd Avg | 2103004001 | COil-Com | 0.026484 | 0.6686 | 0.47259 | 0.01696 | 0.01696 | 0.0009099 | 0.016635 | 10288.9441 | 76.6626 | 1000 gal | 0.026029 | 0.65711 | 0.46448 | 0.016669 | 0.016669 | 0.00089427 | 0.016349 | 10112.2062 | 75.3458 | 1000 gal | 0.005148 | 0.12996 | 0.091864 | 0.0032967 | 0.0032967 | 0.00017687 | 0.0032335
Wtd Avg | 2104004000 | Prtbl | 0.00058169 | 0.014685 | 0.02358 | 0.00032633 | 0.00032633 | 1.9985e-05 | 0.00036537 | 223.5287 | 1.6317 | 1000 gal | 0.00054923 | 0.013866 | 0.022264 | 0.00030812 | 0.00030812 | 1.887e-05 | 0.00034498 | 211.0566 | 1.5406 | 1000 gal | 0.0052046 | 0.13139 | 0.21098 | 0.0029198 | 0.0029198 | 0.00017881 | 0.0032691
Wtd Avg | 2104004000 | DVOil | 0.0022559 | 0.035347 | 0.091448 | 0.0014447 | 0.0014447 | 7.7507e-05 | 0.001417 | 791.0053 | 6.328 | 1000 gal | 0.0018692 | 0.029287 | 0.075771 | 0.001197 | 0.001197 | 6.422e-05 | 0.0011741 | 655.4027 | 5.2432 | 1000 gal | 0.005704 | 0.089371 | 0.23122 | 0.0036528 | 0.0036528 | 0.00019597 | 0.0035828
Wtd Avg | 2104006010 | NtGas-Res | 0.00064991 | 0.011107 | 7.0899e-05 | 5.8529e-06 | 5.8529e-06 | 0.0023633 | 0.0047266 | 291.7388 | 287.4274 | mcf | 0.00064991 | 0.011107 | 7.0899e-05 | 5.8529e-06 | 5.8529e-06 | 0.0023633 | 0.0047266 | 291.7388 | 287.4274 | mcf | 0.0044554 | 0.076147 | 0.00048604 | 4.0124e-05 | 4.0124e-05 | 0.016201 | 0.032403
Wtd Avg | 2103006000 | NtGas-Com | 0.0072944 | 0.13263 | 0.00079575 | 0.01008 | 0.01008 | 0.026525 | 0.05305 | 2692.2925 | 2652.5049 | mcf | 0.0072944 | 0.13263 | 0.00079575 | 0.01008 | 0.01008 | 0.026525 | 0.05305 | 2692.2925 | 2652.5049 | mcf | 0.0054187 | 0.098522 | 0.00059113 | 0.0074877 | 0.0074877 | 0.019704 | 0.039409
Wtd Avg | 2104002000 | CoalHt | 0.13126 | 0.061957 | 0.12208 | 0.10488 | 0.10488 | 0.016617 | 1.714 | 399.0433 | 26.2529 | tons | 0.11507 | 0.054315 | 0.10702 | 0.091945 | 0.091945 | 0.014568 | 1.5026 | 349.8271 | 23.0149 | tons | 0.65789 | 0.31053 | 0.61184 | 0.52566 | 0.52566 | 0.083286 | 8.5905
Wtd Avg | 2103002000 | Coal-Com | 0.00034838 | 0.00016444 | 0.00032399 | 0.00027836 | 0.00027836 | 4.4103e-05 | 0.004549 | 16.0157 | 1.0591 | tons | 0.00032922 | 0.00015539 | 0.00030618 | 0.00026305 | 0.00026305 | 4.1678e-05 | 0.0042988 | 15.1305 | 1.0008 | tons
Wtd Avg | 2103008000 | Wood-Com | 0.0010645 | 4.2325e-05 | 9.2271e-06 | 0.00029937 | 0.00029937 | 1.0962e-05 | 0.0021293 | 9.6654 | 0.79814 | tons | 0.0008727 | 3.5511e-05 | 7.537e-06 | 0.00025767 | 0.00025767 | 9.9319e-06 | 0.0018734 | 7.895 | 0.65195 | tons
Wtd Avg | 2102012000 | WasteOil | 0.00045454 | 0.023729 | 0.016802 | 0.0023655 | 0.0023655 | 1.6537e-05 | 0.005649 | 125.9078 | 0.90908 | 1000 gal | 0.00045454 | 0.023729 | 0.016802 | 0.0023655 | 0.0023655 | 1.6537e-05 | 0.005649 | 125.9078 | 0.90908 | 1000 gal | 0.0072202 | 0.37693 | 0.2669 | 0.037575 | 0.037575 | 0.00026269 | 0.089732
Wtd Avg | Total |  | 10.1122 | 2.7927 | 4.3711 | 2.9103 | 2.9103 | 0.15139 | 30.9326 | 55687.9878 |  |  | 9.1063 | 2.6049 | 4.0476 | 2.5883 | 2.5883 | 0.13807 | 27.2846 | 51832.8216 |  |  | 0.35137 | 0.10051 | 0.15618 | 0.099869 | 0.099869 | 0.0053275 | 1.0528
[19 empty] | Residential: | 38879.3896 | mmBTU/episode day
[20 empty] | 942115.6454 | BTU/HH/episode day |  | PM Non-Attainment Area Emission Factors (lb/mmBTU), Baseline MC
[8 empty] | Needed Aggregations for Measure Benefit Calcs | [14 empty] | VOC | NOX | SO2 | PM10-PRI | PM25-PRI | NH3 | CO
[12 empty] | Uncertified Residential Solid-Fuel Heaters (cordwood insert/stove, OWB, Coal Ht): | 7.3733 | 0.19491 | 0.13813 | 1.4365 | 1.4365 | 0.070428 | 12.1576 | 2847.2847 |  |  | 5.1792 | 0.13691 | 0.097027 | 1.009 | 1.009 | 0.049471 | 8.5398
[12 empty] | Certified Residential Solid-Fuel Heaters (Cert cordwood insert/stove): | 1.5672 | 0.19426 | 0.047752 | 1.0082 | 1.0082 | 0.03346 | 14.7852 | 3833.3255 |  |  | 0.81765 | 0.10135 | 0.024914 | 0.52601 | 0.52601 | 0.017457 | 7.7141
[12 empty] | Residential Oil Devices (central, DV, portable): | 0.083201 | 1.3089 | 3.3727 | 0.053237 | 0.053237 | 0.0028585 | 0.052259 | 31278.2812 | 233.3815 | 1000 gal | 0.00532 | 0.083691 | 0.21566 | 0.0034041 | 0.0034041 | 0.00018278 | 0.0033416
[12 empty] | Commercial Oil: | 0.026029 | 0.65711 | 0.46448 | 0.016669 | 0.016669 | 0.00089427 | 0.016349 | 10112.2062 |  |  | 0.005148 | 0.12996 | 0.091864 | 0.0032967 | 0.0032967 | 0.00017687 | 0.0032335
[12 empty] | All Wood Devices: | 8.8732 | 0.41695 | 0.085431 | 2.4137 | 2.4137 | 0.090803 | 25.6457 | 6967.4375 | 75.3458 | 1000 gal | 2.5471 | 0.11969 | 0.024523 | 0.69285 | 0.69285 | 0.026065 | 7.3616
[12 empty] | All Other Devices/Fuels: | 0.1238 | 0.22193 | 0.12499 | 0.10466 | 0.10466 | 0.043514 | 1.5703 | 3474.8967 | 619.9245 | tons/day | 0.071256 | 0.12773 | 0.071941 | 0.060237 | 0.060237 | 0.025045 | 0.9038
[12 empty] | CheckSum: | 9.1063 | 2.6049 | 4.0476 | 2.5883 | 2.5883 | 0.13807 | 27.2846 | 51832.8216 |  |  | 0.35137 | 0.10051 | 0.15618 | 0.099869 | 0.099869 | 0.0053275 | 1.0528
[21 empty] | 368.3984 | cords/episode day
[19 empty] | HDD-Based Episode Day/Avg Annual Day Use: | 1.9303 | 69660.9922 | cords/year

## DevSumOut-2022BSR
Summary of Space Heating Emissions and Energy Use by Device Averaged Across Each Modeling Episode
BSR, 2022
|  |  | Grid 3 Domain | [9 empty] | PM Non-Attainment Area
|  | Source | Space Heating Emissions (tons/day) | [6 empty] | Avg Daily |  | Fuel Use | Space Heating Emissions (tons/day) | [6 empty] | Avg Daily |  | Fuel Use
Episode | SCC | Category | VOC | NOX | SO2 | PM10-PRI | PM25-PRI | NH3 | CO | mmBTU | Fuel Use | Units | VOC | NOX | SO2 | PM10-PRI | PM25-PRI | NH3 | CO | mmBTU | Fuel Use | Units
E1 | 2104008100 | FP | 5.7373 | 0.06514 | 0.010022 | 0.86686 | 0.86686 | 0.045097 | 6.3286 | 806.2323 | 71.5829 | tons | 5.2865 | 0.060021 | 0.0092341 | 0.79875 | 0.79875 | 0.041553 | 5.8313 | 742.8805 | 65.9581 | tons
E1 | 2104008210 | Ins-Conv | 0.11834 | 0.0062521 | 0.00089315 | 0.068326 | 0.068326 | 0.0037959 | 0.51535 | 71.8543 | 6.3797 | tons | 0.10284 | 0.0054332 | 0.00077617 | 0.059377 | 0.059377 | 0.0032987 | 0.44785 | 62.4432 | 5.5441 | tons
E1 | 2104008220 | Ins-NonCat | 0.056414 | 0.0094023 | 0.0018805 | 0.056414 | 0.056414 | 0.004231 | 0.66192 | 151.2831 | 13.432 | tons | 0.049025 | 0.0081708 | 0.0016342 | 0.049025 | 0.049025 | 0.0036769 | 0.57523 | 131.469 | 11.6727 | tons
E1 | 2104008230 | Ins-Cat | 0.042457 | 0.0056609 | 0.0011322 | 0.036796 | 0.036796 | 0.0025474 | 0.30286 | 91.0835 | 8.087 | tons | 0.036896 | 0.0049194 | 0.00098389 | 0.031976 | 0.031976 | 0.0022138 | 0.26319 | 79.154 | 7.0278 | tons
E1 | 2104008310 | WS-Conv | 2.4017 | 0.065803 | 0.018126 | 0.55021 | 0.55021 | 0.017991 | 5.4908 | 1458.2262 | 129.4714 | tons | 2.0871 | 0.057185 | 0.015752 | 0.47815 | 0.47815 | 0.015635 | 4.7717 | 1267.2365 | 112.5141 | tons
E1 | 2104008320 | WS-NonCat | 1.1449 | 0.15349 | 0.038162 | 0.75611 | 0.75611 | 0.023827 | 11.7961 | 3070.1731 | 272.5913 | tons | 0.99493 | 0.13339 | 0.033164 | 0.65708 | 0.65708 | 0.020706 | 10.2511 | 2668.0605 | 236.8889 | tons
E1 | 2104008330 | WS-Cat | 0.86162 | 0.092414 | 0.022977 | 0.50512 | 0.50512 | 0.014346 | 7.1021 | 1848.469 | 164.1199 | tons | 0.74877 | 0.08031 | 0.019967 | 0.43896 | 0.43896 | 0.012467 | 6.1719 | 1606.3678 | 142.6245 | tons
E1 | 2104008410 | PS-Exempt | 0.014437 | 0.025212 | 0.0020149 | 0.018638 | 0.018638 | 0.00045261 | 0.062539 | 193.5802 | 17.1874 | tons | 0.012546 | 0.02191 | 0.001751 | 0.016197 | 0.016197 | 0.00039333 | 0.054348 | 168.2262 | 14.9363 | tons
E1 | 2104008420 | PS-EPACert | 0.048697 | 0.085041 | 0.0067965 | 0.062867 | 0.062867 | 0.0015267 | 0.21095 | 652.9519 | 57.9736 | tons | 0.042319 | 0.073903 | 0.0059063 | 0.054633 | 0.054633 | 0.0013267 | 0.18332 | 567.4322 | 50.3806 | tons
E1 | 2104008610 | OWBWtd | 1.2345 | 0.043852 | 0.010876 | 0.26838 | 0.26838 | 0.006628 | 1.647 | 875.0071 | 77.6892 | tons | 1.1286 | 0.040091 | 0.0099435 | 0.24536 | 0.24536 | 0.0060595 | 1.5057 | 799.9561 | 71.0257 | tons
E1 | 2104004000 | COil-Res | 0.09949 | 1.5588 | 4.033 | 0.063712 | 0.063712 | 0.0034181 | 0.062491 | 37454.6057 | 279.0733 | 1000 gal | 0.091807 | 1.4385 | 3.7216 | 0.058792 | 0.058792 | 0.0031542 | 0.057666 | 34562.5053 | 257.5243 | 1000 gal
E1 | 2103004001 | COil-Com | 0.031279 | 0.78964 | 0.55815 | 0.02003 | 0.02003 | 0.0010746 | 0.019646 | 12151.6783 | 90.5418 | 1000 gal | 0.03075 | 0.7763 | 0.54872 | 0.019692 | 0.019692 | 0.0010565 | 0.019315 | 11946.3726 | 89.0121 | 1000 gal
E1 | 2104004000 | Prtbl | 0.00066447 | 0.016775 | 0.026935 | 0.00037277 | 0.00037277 | 2.2829e-05 | 0.00041736 | 255.3409 | 1.8639 | 1000 gal | 0.00062685 | 0.015825 | 0.02541 | 0.00035167 | 0.00035167 | 2.1537e-05 | 0.00039373 | 240.8844 | 1.7583 | 1000 gal
E1 | 2104004000 | DVOil | 0.0028518 | 0.044683 | 0.1156 | 0.0018263 | 0.0018263 | 9.798e-05 | 0.0017913 | 999.9387 | 7.9995 | 1000 gal | 0.0023555 | 0.036906 | 0.095482 | 0.0015084 | 0.0015084 | 8.0926e-05 | 0.0014795 | 825.8987 | 6.6072 | 1000 gal
E1 | 2104006010 | NtGas-Res | 0.0006697 | 0.011446 | 7.3058e-05 | 6.0312e-06 | 6.0312e-06 | 0.0024353 | 0.0048705 | 300.623 | 296.1803 | mcf | 0.0006697 | 0.011446 | 7.3058e-05 | 6.0312e-06 | 6.0312e-06 | 0.0024353 | 0.0048705 | 300.623 | 296.1803 | mcf
E1 | 2103006000 | NtGas-Com | 0.0052613 | 0.09566 | 0.00057396 | 0.0072701 | 0.0072701 | 0.019132 | 0.038264 | 1941.8947 | 1913.1967 | mcf | 0.0052613 | 0.09566 | 0.00057396 | 0.0072701 | 0.0072701 | 0.019132 | 0.038264 | 1941.8947 | 1913.1967 | mcf
E1 | 2104002000 | CoalHt | 0.15067 | 0.071117 | 0.14012 | 0.12039 | 0.12039 | 0.019074 | 1.9674 | 458.0413 | 30.1343 | tons | 0.13191 | 0.062261 | 0.12267 | 0.10539 | 0.10539 | 0.016699 | 1.7224 | 401.0021 | 26.3817 | tons
E1 | 2103002000 | Coal-Com | 0.00040148 | 0.0001895 | 0.00037338 | 0.00032078 | 0.00032078 | 5.0826e-05 | 0.0052423 | 18.4569 | 1.2205 | tons | 0.0003794 | 0.00017908 | 0.00035285 | 0.00030314 | 0.00030314 | 4.8031e-05 | 0.0049541 | 17.4368 | 1.1534 | tons
E1 | 2103008000 | Wood-Com | 0.0012268 | 4.8776e-05 | 1.0633e-05 | 0.000345 | 0.000345 | 1.2633e-05 | 0.0024539 | 11.1386 | 0.9198 | tons | 0.0010057 | 4.0924e-05 | 8.6858e-06 | 0.00029694 | 0.00029694 | 1.1446e-05 | 0.0021589 | 9.0984 | 0.75132 | tons
E1 | 2102012000 | WasteOil | 0.00052382 | 0.027346 | 0.019363 | 0.0027261 | 0.0027261 | 1.9058e-05 | 0.00651 | 145.099 | 1.0476 | 1000 gal | 0.00052382 | 0.027346 | 0.019363 | 0.0027261 | 0.0027261 | 1.9058e-05 | 0.00651 | 145.099 | 1.0476 | 1000 gal
E1 | Total |  | 11.9534 | 3.168 | 5.0071 | 3.4067 | 3.4067 | 0.16578 | 36.2273 | 62955.6777 |  |  | 10.7548 | 2.9497 | 4.6333 | 3.0258 | 3.0258 | 0.14999 | 31.9137 | 58484.041
E2 | 2104008100 | FP | 3.6092 | 0.040978 | 0.0063043 | 0.54532 | 0.54532 | 0.028369 | 3.9812 | 504.2739 | 45.0311 | tons | 3.3378 | 0.037896 | 0.0058302 | 0.50431 | 0.50431 | 0.026236 | 3.6818 | 466.3516 | 41.6447 | tons
E2 | 2104008210 | Ins-Conv | 0.085107 | 0.0044962 | 0.00064232 | 0.049137 | 0.049137 | 0.0027299 | 0.37062 | 51.3783 | 4.588 | tons | 0.074262 | 0.0039233 | 0.00056047 | 0.042876 | 0.042876 | 0.002382 | 0.32339 | 44.8314 | 4.0034 | tons
E2 | 2104008220 | Ins-NonCat | 0.04057 | 0.0067617 | 0.0013523 | 0.04057 | 0.04057 | 0.0030428 | 0.47603 | 108.1727 | 9.6597 | tons | 0.035401 | 0.0059001 | 0.00118 | 0.035401 | 0.035401 | 0.0026551 | 0.41537 | 94.3887 | 8.4288 | tons
E2 | 2104008230 | Ins-Cat | 0.030533 | 0.0040711 | 0.00081421 | 0.026462 | 0.026462 | 0.001832 | 0.2178 | 65.1279 | 5.8158 | tons | 0.026642 | 0.0035523 | 0.00071046 | 0.02309 | 0.02309 | 0.0015985 | 0.19005 | 56.8289 | 5.0748 | tons
E2 | 2104008310 | WS-Conv | 1.7272 | 0.047323 | 0.013035 | 0.39569 | 0.39569 | 0.012939 | 3.9488 | 1042.6824 | 93.1104 | tons | 1.5071 | 0.041293 | 0.011374 | 0.34527 | 0.34527 | 0.01129 | 3.4456 | 909.818 | 81.2458 | tons
E2 | 2104008320 | WS-NonCat | 0.82335 | 0.11039 | 0.027445 | 0.54376 | 0.54376 | 0.017135 | 8.4833 | 2195.2806 | 196.0362 | tons | 0.71843 | 0.09632 | 0.023948 | 0.47447 | 0.47447 | 0.014952 | 7.4023 | 1915.5456 | 171.0561 | tons
E2 | 2104008330 | WS-Cat | 0.61964 | 0.06646 | 0.016524 | 0.36326 | 0.36326 | 0.010317 | 5.1075 | 1321.7196 | 118.0281 | tons | 0.54068 | 0.057992 | 0.014418 | 0.31697 | 0.31697 | 0.0090021 | 4.4567 | 1153.2987 | 102.9883 | tons
E2 | 2104008410 | PS-Exempt | 0.010383 | 0.018131 | 0.0014491 | 0.013404 | 0.013404 | 0.0003255 | 0.044975 | 138.4166 | 12.3604 | tons | 0.0090597 | 0.015821 | 0.0012644 | 0.011696 | 0.011696 | 0.00028402 | 0.039244 | 120.7787 | 10.7854 | tons
E2 | 2104008420 | PS-EPACert | 0.035021 | 0.061158 | 0.0048877 | 0.045212 | 0.045212 | 0.0010979 | 0.1517 | 466.8833 | 41.6922 | tons | 0.030559 | 0.053365 | 0.0042649 | 0.03945 | 0.03945 | 0.00095801 | 0.13237 | 407.3904 | 36.3795 | tons
E2 | 2104008610 | OWBWtd | 1.1417 | 0.040556 | 0.010059 | 0.24821 | 0.24821 | 0.00613 | 1.5232 | 804.6124 | 71.851 | tons | 1.044 | 0.037086 | 0.0091983 | 0.22697 | 0.22697 | 0.0056054 | 1.3929 | 735.7632 | 65.7028 | tons
E2 | 2104004000 | COil-Res | 0.075335 | 1.1804 | 3.0538 | 0.048244 | 0.048244 | 0.0025883 | 0.047319 | 28361.3335 | 211.3195 | 1000 gal | 0.069652 | 1.0913 | 2.8234 | 0.044604 | 0.044604 | 0.002393 | 0.043749 | 26221.6112 | 195.3765 | 1000 gal
E2 | 2103004001 | COil-Com | 0.022229 | 0.56118 | 0.39666 | 0.014235 | 0.014235 | 0.00076371 | 0.013962 | 8635.8837 | 64.3457 | 1000 gal | 0.021853 | 0.5517 | 0.38996 | 0.013995 | 0.013995 | 0.00075081 | 0.013726 | 8489.9783 | 63.2586 | 1000 gal
E2 | 2104004000 | Prtbl | 0.00049956 | 0.012612 | 0.02025 | 0.00028026 | 0.00028026 | 1.7163e-05 | 0.00031378 | 191.9685 | 1.4013 | 1000 gal | 0.00047234 | 0.011924 | 0.019147 | 0.00026499 | 0.00026499 | 1.6228e-05 | 0.00029668 | 181.5085 | 1.3249 | 1000 gal
E2 | 2104004000 | DVOil | 0.0016008 | 0.025082 | 0.064893 | 0.0010252 | 0.0010252 | 5.5e-05 | 0.0010055 | 561.305 | 4.4904 | 1000 gal | 0.0013359 | 0.020931 | 0.054152 | 0.00085548 | 0.00085548 | 4.5897e-05 | 0.00083909 | 468.4023 | 3.7472 | 1000 gal
E2 | 2104006010 | NtGas-Res | 0.0006264 | 0.010706 | 6.8335e-05 | 5.6413e-06 | 5.6413e-06 | 0.0022778 | 0.0045557 | 281.1888 | 277.0333 | mcf | 0.0006264 | 0.010706 | 6.8335e-05 | 5.6413e-06 | 5.6413e-06 | 0.0022778 | 0.0045557 | 281.1888 | 277.0333 | mcf
E2 | 2103006000 | NtGas-Com | 0.0097087 | 0.17652 | 0.0010591 | 0.013416 | 0.013416 | 0.035304 | 0.070609 | 3583.3898 | 3530.4333 | mcf | 0.0097087 | 0.17652 | 0.0010591 | 0.013416 | 0.013416 | 0.035304 | 0.070609 | 3583.3898 | 3530.4333 | mcf
E2 | 2104002000 | CoalHt | 0.11187 | 0.052802 | 0.10404 | 0.089383 | 0.089383 | 0.014162 | 1.4607 | 340.079 | 22.3736 | tons | 0.098288 | 0.046392 | 0.091407 | 0.078532 | 0.078532 | 0.012443 | 1.2834 | 298.7941 | 19.6575 | tons
E2 | 2103002000 | Coal-Com | 0.00028532 | 0.00013467 | 0.00026535 | 0.00022797 | 0.00022797 | 3.612e-05 | 0.0037256 | 13.1168 | 0.86738 | tons | 0.00026963 | 0.00012727 | 0.00025076 | 0.00021544 | 0.00021544 | 3.4134e-05 | 0.0035207 | 12.3919 | 0.81968 | tons
E2 | 2103008000 | Wood-Com | 0.00087184 | 3.4664e-05 | 7.5569e-06 | 0.00024518 | 0.00024518 | 8.9777e-06 | 0.0017439 | 7.9159 | 0.65368 | tons | 0.00071474 | 2.9083e-05 | 6.1728e-06 | 0.00021103 | 0.00021103 | 8.1342e-06 | 0.0015343 | 6.466 | 0.53394 | tons
E2 | 2102012000 | WasteOil | 0.00037227 | 0.019434 | 0.013761 | 0.0019373 | 0.0019373 | 1.3544e-05 | 0.0046265 | 103.1181 | 0.74454 | 1000 gal | 0.00037227 | 0.019434 | 0.013761 | 0.0019373 | 0.0019373 | 1.3544e-05 | 0.0046265 | 103.1181 | 0.74454 | 1000 gal
E2 | Total |  | 8.3461 | 2.4392 | 3.7374 | 2.44 | 2.44 | 0.13914 | 25.9136 | 48777.847 |  |  | 7.5272 | 2.2822 | 3.466 | 2.1745 | 2.1745 | 0.12825 | 22.9065 | 45551.8443 |  |  | PM Non-Attainment Area Emission Factors (lb/mmBTU), Baseline MC
[23 empty] | VOC | NOX | SO2 | PM10-PRI | PM25-PRI | NH3 | CO
Wtd Avg | 2104008100 | FP | 4.7645 | 0.054094 | 0.0083222 | 0.71987 | 0.71987 | 0.03745 | 5.2555 | 668.1941 | 59.4449 | tons | 4.3957 | 0.049907 | 0.007678 | 0.66415 | 0.66415 | 0.034551 | 4.8487 | 616.4673 | 54.8434 | tons | 14.2608 | 0.16191 | 0.02491 | 2.1547 | 2.1547 | 0.11209 | 15.7305
Wtd Avg | 2104008210 | Ins-Conv | 0.10315 | 0.0054494 | 0.00077849 | 0.059554 | 0.059554 | 0.0033086 | 0.44919 | 62.4938 | 5.5607 | tons | 0.089778 | 0.004743 | 0.00067757 | 0.051834 | 0.051834 | 0.0028797 | 0.39096 | 54.3921 | 4.8398 | tons | 3.3011 | 0.1744 | 0.024914 | 1.9059 | 1.9059 | 0.10589 | 14.3755
Wtd Avg | 2104008220 | Ins-NonCat | 0.049171 | 0.0081952 | 0.001639 | 0.049171 | 0.049171 | 0.0036878 | 0.57694 | 131.5755 | 11.7075 | tons | 0.042797 | 0.0071328 | 0.0014266 | 0.042797 | 0.042797 | 0.0032098 | 0.50215 | 114.518 | 10.1898 | tons | 0.74742 | 0.12457 | 0.024914 | 0.74742 | 0.74742 | 0.056057 | 8.7698
Wtd Avg | 2104008230 | Ins-Cat | 0.037006 | 0.0049341 | 0.00098682 | 0.032072 | 0.032072 | 0.0022203 | 0.26397 | 79.2181 | 7.0488 | tons | 0.032208 | 0.0042945 | 0.00085889 | 0.027914 | 0.027914 | 0.0019325 | 0.22975 | 68.9482 | 6.135 | tons | 0.93428 | 0.12457 | 0.024914 | 0.80971 | 0.80971 | 0.056057 | 6.6645
Wtd Avg | 2104008310 | WS-Conv | 2.0933 | 0.057355 | 0.015799 | 0.47957 | 0.47957 | 0.015681 | 4.7859 | 1268.2633 | 112.8493 | tons | 1.822 | 0.04992 | 0.013751 | 0.4174 | 0.4174 | 0.013649 | 4.1654 | 1103.8452 | 98.22 | tons | 3.3011 | 0.090447 | 0.024914 | 0.75627 | 0.75627 | 0.024729 | 7.5472
Wtd Avg | 2104008320 | WS-NonCat | 0.99789 | 0.13379 | 0.033263 | 0.65903 | 0.65903 | 0.020768 | 10.2817 | 2670.2222 | 237.5947 | tons | 0.86853 | 0.11644 | 0.028951 | 0.5736 | 0.5736 | 0.018076 | 8.9488 | 2324.0537 | 206.7939 | tons | 0.74742 | 0.10021 | 0.024914 | 0.49362 | 0.49362 | 0.015555 | 7.701
Wtd Avg | 2104008330 | WS-Cat | 0.751 | 0.08055 | 0.020027 | 0.44027 | 0.44027 | 0.012504 | 6.1903 | 1607.6693 | 143.0494 | tons | 0.65365 | 0.070107 | 0.017431 | 0.3832 | 0.3832 | 0.010883 | 5.3878 | 1399.2505 | 124.5051 | tons | 0.93428 | 0.10021 | 0.024914 | 0.54771 | 0.54771 | 0.015555 | 7.701
Wtd Avg | 2104008410 | PS-Exempt | 0.012584 | 0.021975 | 0.0017563 | 0.016245 | 0.016245 | 0.0003945 | 0.05451 | 168.3625 | 14.9808 | tons | 0.010952 | 0.019126 | 0.0015286 | 0.014139 | 0.014139 | 0.00034336 | 0.047443 | 146.5359 | 13.0387 | tons | 0.14948 | 0.26105 | 0.020863 | 0.19298 | 0.19298 | 0.0046863 | 0.64753
Wtd Avg | 2104008420 | PS-EPACert | 0.042445 | 0.074123 | 0.0059239 | 0.054796 | 0.054796 | 0.0013307 | 0.18386 | 567.892 | 50.5307 | tons | 0.036943 | 0.064514 | 0.005156 | 0.047693 | 0.047693 | 0.0011582 | 0.16003 | 494.2703 | 43.9801 | tons | 0.14948 | 0.26105 | 0.020863 | 0.19298 | 0.19298 | 0.0046863 | 0.64753
Wtd Avg | 2104008610 | OWBWtd | 1.1921 | 0.042345 | 0.010503 | 0.25916 | 0.25916 | 0.0064003 | 1.5904 | 842.8267 | 75.0203 | tons | 1.0899 | 0.038717 | 0.0096029 | 0.23695 | 0.23695 | 0.0058519 | 1.4541 | 770.6108 | 68.5924 | tons | 2.8287 | 0.10048 | 0.024923 | 0.61498 | 0.61498 | 0.015188 | 3.774
Wtd Avg | 2104004000 | COil-Res | 0.088448 | 1.3858 | 3.5854 | 0.056641 | 0.056641 | 0.0030388 | 0.055555 | 33297.6813 | 248.1001 | 1000 gal | 0.081679 | 1.2798 | 3.311 | 0.052306 | 0.052306 | 0.0028062 | 0.051304 | 30749.5252 | 229.1139 | 1000 gal | 0.0053125 | 0.083238 | 0.21535 | 0.0034021 | 0.0034021 | 0.00018252 | 0.0033369
Wtd Avg | 2103004001 | COil-Com | 0.027142 | 0.6852 | 0.48433 | 0.017381 | 0.017381 | 0.0009325 | 0.017048 | 10544.4579 | 78.5665 | 1000 gal | 0.026683 | 0.67362 | 0.47615 | 0.017087 | 0.017087 | 0.00091674 | 0.01676 | 10366.3066 | 77.2391 | 1000 gal | 0.005148 | 0.12996 | 0.091864 | 0.0032967 | 0.0032967 | 0.00017687 | 0.0032335
Wtd Avg | 2104004000 | Prtbl | 0.00058908 | 0.014872 | 0.023879 | 0.00033048 | 0.00033048 | 2.0239e-05 | 0.00037001 | 226.3707 | 1.6524 | 1000 gal | 0.00055622 | 0.014042 | 0.022547 | 0.00031204 | 0.00031204 | 1.911e-05 | 0.00034937 | 213.7411 | 1.5602 | 1000 gal | 0.0052046 | 0.13139 | 0.21098 | 0.0029198 | 0.0029198 | 0.00017881 | 0.0032691
Wtd Avg | 2104004000 | DVOil | 0.0022799 | 0.035723 | 0.092421 | 0.0014601 | 0.0014601 | 7.8332e-05 | 0.0014321 | 799.4204 | 6.3954 | 1000 gal | 0.0018894 | 0.029603 | 0.076589 | 0.0012099 | 0.0012099 | 6.4913e-05 | 0.0011867 | 662.4718 | 5.2998 | 1000 gal | 0.005704 | 0.089371 | 0.23122 | 0.0036528 | 0.0036528 | 0.00019597 | 0.0035828
Wtd Avg | 2104006010 | NtGas-Res | 0.00064991 | 0.011107 | 7.0899e-05 | 5.8529e-06 | 5.8529e-06 | 0.0023633 | 0.0047266 | 291.7388 | 287.4274 | mcf | 0.00064991 | 0.011107 | 7.0899e-05 | 5.8529e-06 | 5.8529e-06 | 0.0023633 | 0.0047266 | 291.7388 | 287.4274 | mcf | 0.0044554 | 0.076147 | 0.00048604 | 4.0124e-05 | 4.0124e-05 | 0.016201 | 0.032403
Wtd Avg | 2103006000 | NtGas-Com | 0.0072944 | 0.13263 | 0.00079575 | 0.01008 | 0.01008 | 0.026525 | 0.05305 | 2692.2925 | 2652.5049 | mcf | 0.0072944 | 0.13263 | 0.00079575 | 0.01008 | 0.01008 | 0.026525 | 0.05305 | 2692.2925 | 2652.5049 | mcf | 0.0054187 | 0.098522 | 0.00059113 | 0.0074877 | 0.0074877 | 0.019704 | 0.039409
Wtd Avg | 2104002000 | CoalHt | 0.13293 | 0.062744 | 0.12363 | 0.10621 | 0.10621 | 0.016829 | 1.7358 | 404.1157 | 26.5866 | tons | 0.11654 | 0.055006 | 0.10838 | 0.093115 | 0.093115 | 0.014753 | 1.5217 | 354.2784 | 23.3078 | tons | 0.65789 | 0.31053 | 0.61184 | 0.52566 | 0.52566 | 0.083286 | 8.5905
Wtd Avg | 2103002000 | Coal-Com | 0.00034838 | 0.00016444 | 0.00032399 | 0.00027836 | 0.00027836 | 4.4103e-05 | 0.004549 | 16.0157 | 1.0591 | tons | 0.00032922 | 0.00015539 | 0.00030618 | 0.00026305 | 0.00026305 | 4.1678e-05 | 0.0042988 | 15.1305 | 1.0008 | tons
Wtd Avg | 2103008000 | Wood-Com | 0.0010645 | 4.2325e-05 | 9.2271e-06 | 0.00029937 | 0.00029937 | 1.0962e-05 | 0.0021293 | 9.6654 | 0.79814 | tons | 0.0008727 | 3.5511e-05 | 7.537e-06 | 0.00025767 | 0.00025767 | 9.9319e-06 | 0.0018734 | 7.895 | 0.65195 | tons
Wtd Avg | 2102012000 | WasteOil | 0.00045454 | 0.023729 | 0.016802 | 0.0023655 | 0.0023655 | 1.6537e-05 | 0.005649 | 125.9078 | 0.90908 | 1000 gal | 0.00045454 | 0.023729 | 0.016802 | 0.0023655 | 0.0023655 | 1.6537e-05 | 0.005649 | 125.9078 | 0.90908 | 1000 gal | 0.0072202 | 0.37693 | 0.2669 | 0.037575 | 0.037575 | 0.00026269 | 0.089732
Wtd Avg | Total |  | 10.3043 | 2.8348 | 4.4266 | 2.9648 | 2.9648 | 0.1536 | 31.5125 | 56474.3837 |  |  | 9.2794 | 2.6446 | 4.0997 | 2.6367 | 2.6367 | 0.14005 | 27.7961 | 52572.1797 |  |  | 0.35301 | 0.10061 | 0.15596 | 0.10031 | 0.10031 | 0.0053279 | 1.0574
[19 empty] | Residential: | 39364.6473 | mmBTU/episode day
[20 empty] | 941224.7107 | BTU/HH/episode day |  | PM Non-Attainment Area Emission Factors (lb/mmBTU), Baseline MC
[8 empty] | Needed Aggregations for Measure Benefit Calcs | [14 empty] | VOC | NOX | SO2 | PM10-PRI | PM25-PRI | NH3 | CO
[12 empty] | Uncertified Residential Solid-Fuel Heaters (cordwood insert/stove, OWB, Coal Ht): | 7.5139 | 0.19829 | 0.14009 | 1.4635 | 1.4635 | 0.071684 | 12.3809 | 2899.5938 |  |  | 5.1827 | 0.13677 | 0.096628 | 1.0094 | 1.0094 | 0.049444 | 8.5398
[12 empty] | Certified Residential Solid-Fuel Heaters (Cert cordwood insert/stove): | 1.5972 | 0.19798 | 0.048667 | 1.0275 | 1.0275 | 0.034101 | 15.0685 | 3906.7704 |  |  | 0.81765 | 0.10135 | 0.024914 | 0.52601 | 0.52601 | 0.017457 | 7.7141
[12 empty] | Residential Oil Devices (central, DV, portable): | 0.084125 | 1.3234 | 3.4101 | 0.053828 | 0.053828 | 0.0028903 | 0.05284 | 31625.738 | 235.9739 | 1000 gal | 0.00532 | 0.083692 | 0.21566 | 0.0034041 | 0.0034041 | 0.00018278 | 0.0033416
[12 empty] | Commercial Oil: | 0.026683 | 0.67362 | 0.47615 | 0.017087 | 0.017087 | 0.00091674 | 0.01676 | 10366.3066 |  |  | 0.005148 | 0.12996 | 0.091864 | 0.0032967 | 0.0032967 | 0.00017687 | 0.0032335
[12 empty] | All Wood Devices: | 9.0433 | 0.42494 | 0.087068 | 2.4599 | 2.4599 | 0.092543 | 26.1371 | 7100.787 | 77.2391 | 1000 gal | 2.5471 | 0.11969 | 0.024524 | 0.69286 | 0.69286 | 0.026066 | 7.3617
[12 empty] | All Other Devices/Fuels: | 0.12527 | 0.22262 | 0.12636 | 0.10583 | 0.10583 | 0.0437 | 1.5894 | 3479.348 | 631.7902 | tons/day | 0.072006 | 0.12797 | 0.072632 | 0.060832 | 0.060832 | 0.02512 | 0.91364
[12 empty] | CheckSum: | 9.2794 | 2.6446 | 4.0997 | 2.6367 | 2.6367 | 0.14005 | 27.7961 | 52572.1797 |  |  | 0.35301 | 0.10061 | 0.15596 | 0.10031 | 0.10031 | 0.0053279 | 1.0574
[21 empty] | 375.4498 | cords/episode day
[19 empty] | HDD-Based Episode Day/Avg Annual Day Use: | 1.9303 | 70994.3402 | cords/year

## DevSumOut-2023BSR
Summary of Space Heating Emissions and Energy Use by Device Averaged Across Each Modeling Episode
BSR, 2023
|  |  | Grid 3 Domain | [9 empty] | PM Non-Attainment Area
|  | Source | Space Heating Emissions (tons/day) | [6 empty] | Avg Daily |  | Fuel Use | Space Heating Emissions (tons/day) | [6 empty] | Avg Daily |  | Fuel Use
Episode | SCC | Category | VOC | NOX | SO2 | PM10-PRI | PM25-PRI | NH3 | CO | mmBTU | Fuel Use | Units | VOC | NOX | SO2 | PM10-PRI | PM25-PRI | NH3 | CO | mmBTU | Fuel Use | Units
E1 | 2104008100 | FP | 5.8085 | 0.065948 | 0.010146 | 0.87762 | 0.87762 | 0.045656 | 6.4071 | 816.2344 | 72.471 | tons | 5.3521 | 0.060766 | 0.0093486 | 0.80866 | 0.80866 | 0.042069 | 5.9037 | 752.0982 | 66.7765 | tons
E1 | 2104008210 | Ins-Conv | 0.11981 | 0.0063296 | 0.00090423 | 0.069173 | 0.069173 | 0.003843 | 0.52174 | 72.7451 | 6.4588 | tons | 0.10412 | 0.0055006 | 0.0007858 | 0.060114 | 0.060114 | 0.0033396 | 0.45341 | 63.2175 | 5.6129 | tons
E1 | 2104008220 | Ins-NonCat | 0.057113 | 0.0095189 | 0.0019038 | 0.057113 | 0.057113 | 0.0042835 | 0.67013 | 153.1587 | 13.5985 | tons | 0.049633 | 0.0082722 | 0.0016544 | 0.049633 | 0.049633 | 0.0037225 | 0.58236 | 133.0992 | 11.8175 | tons
E1 | 2104008230 | Ins-Cat | 0.042983 | 0.0057311 | 0.0011462 | 0.037252 | 0.037252 | 0.002579 | 0.30661 | 92.2128 | 8.1873 | tons | 0.037353 | 0.0049804 | 0.00099609 | 0.032373 | 0.032373 | 0.0022412 | 0.26645 | 80.1355 | 7.115 | tons
E1 | 2104008310 | WS-Conv | 2.4315 | 0.066619 | 0.018351 | 0.55703 | 0.55703 | 0.018214 | 5.5589 | 1476.305 | 131.0766 | tons | 2.113 | 0.057894 | 0.015947 | 0.48408 | 0.48408 | 0.015829 | 4.8308 | 1282.9504 | 113.9092 | tons
E1 | 2104008320 | WS-NonCat | 1.1591 | 0.1554 | 0.038636 | 0.76548 | 0.76548 | 0.024122 | 11.9424 | 3108.2367 | 275.9708 | tons | 1.0073 | 0.13504 | 0.033575 | 0.66522 | 0.66522 | 0.020963 | 10.3782 | 2701.1447 | 239.8264 | tons
E1 | 2104008330 | WS-Cat | 0.8723 | 0.09356 | 0.023261 | 0.51138 | 0.51138 | 0.014523 | 7.1902 | 1871.386 | 166.1547 | tons | 0.75806 | 0.081306 | 0.020215 | 0.44441 | 0.44441 | 0.012621 | 6.2485 | 1626.2869 | 144.393 | tons
E1 | 2104008410 | PS-Exempt | 0.014616 | 0.025525 | 0.0020399 | 0.018869 | 0.018869 | 0.00045822 | 0.063314 | 195.9801 | 17.4005 | tons | 0.012702 | 0.022182 | 0.0017728 | 0.016398 | 0.016398 | 0.0003982 | 0.055022 | 170.3122 | 15.1215 | tons
E1 | 2104008420 | PS-EPACert | 0.049301 | 0.086095 | 0.0068807 | 0.063647 | 0.063647 | 0.0015456 | 0.21356 | 661.0471 | 58.6924 | tons | 0.042844 | 0.074819 | 0.0059796 | 0.055311 | 0.055311 | 0.0013432 | 0.18559 | 574.4685 | 51.0053 | tons
E1 | 2104008610 | OWBWtd | 1.2498 | 0.044396 | 0.011011 | 0.27171 | 0.27171 | 0.0067102 | 1.6674 | 885.8576 | 78.6526 | tons | 1.1426 | 0.040588 | 0.010067 | 0.2484 | 0.2484 | 0.0061347 | 1.5244 | 809.8771 | 71.9065 | tons
E1 | 2104004000 | COil-Res | 0.10008 | 1.568 | 4.0568 | 0.064088 | 0.064088 | 0.0034383 | 0.06286 | 37675.8706 | 280.7219 | 1000 gal | 0.092356 | 1.4471 | 3.7438 | 0.059144 | 0.059144 | 0.0031731 | 0.05801 | 34769.107 | 259.0637 | 1000 gal
E1 | 2103004001 | COil-Com | 0.031697 | 0.8002 | 0.56562 | 0.020298 | 0.020298 | 0.001089 | 0.019909 | 12314.1586 | 91.7525 | 1000 gal | 0.031165 | 0.78677 | 0.55613 | 0.019958 | 0.019958 | 0.0010707 | 0.019575 | 12107.5722 | 90.2132 | 1000 gal
E1 | 2104004000 | Prtbl | 0.00066932 | 0.016897 | 0.027132 | 0.0003755 | 0.0003755 | 2.2996e-05 | 0.00042041 | 257.2055 | 1.8775 | 1000 gal | 0.00063143 | 0.015941 | 0.025596 | 0.00035424 | 0.00035424 | 2.1694e-05 | 0.00039661 | 242.6445 | 1.7712 | 1000 gal
E1 | 2104004000 | DVOil | 0.0028678 | 0.044933 | 0.11625 | 0.0018365 | 0.0018365 | 9.8528e-05 | 0.0018013 | 1005.5312 | 8.0442 | 1000 gal | 0.0023689 | 0.037117 | 0.096028 | 0.001517 | 0.001517 | 8.1389e-05 | 0.001488 | 830.6186 | 6.6449 | 1000 gal
E1 | 2104006010 | NtGas-Res | 0.0006697 | 0.011446 | 7.3058e-05 | 6.0312e-06 | 6.0312e-06 | 0.0024353 | 0.0048705 | 300.623 | 296.1803 | mcf | 0.0006697 | 0.011446 | 7.3058e-05 | 6.0312e-06 | 6.0312e-06 | 0.0024353 | 0.0048705 | 300.623 | 296.1803 | mcf
E1 | 2103006000 | NtGas-Com | 0.0052613 | 0.09566 | 0.00057396 | 0.0072701 | 0.0072701 | 0.019132 | 0.038264 | 1941.8947 | 1913.1967 | mcf | 0.0052613 | 0.09566 | 0.00057396 | 0.0072701 | 0.0072701 | 0.019132 | 0.038264 | 1941.8947 | 1913.1967 | mcf
E1 | 2104002000 | CoalHt | 0.15177 | 0.071636 | 0.14115 | 0.12127 | 0.12127 | 0.019214 | 1.9818 | 461.3864 | 30.3544 | tons | 0.13287 | 0.062716 | 0.12357 | 0.10617 | 0.10617 | 0.016821 | 1.735 | 403.9349 | 26.5747 | tons
E1 | 2103002000 | Coal-Com | 0.00040148 | 0.0001895 | 0.00037338 | 0.00032078 | 0.00032078 | 5.0826e-05 | 0.0052423 | 18.4569 | 1.2205 | tons | 0.0003794 | 0.00017908 | 0.00035285 | 0.00030314 | 0.00030314 | 4.8031e-05 | 0.0049541 | 17.4368 | 1.1534 | tons
E1 | 2103008000 | Wood-Com | 0.0012268 | 4.8776e-05 | 1.0633e-05 | 0.000345 | 0.000345 | 1.2633e-05 | 0.0024539 | 11.1386 | 0.9198 | tons | 0.0010057 | 4.0924e-05 | 8.6858e-06 | 0.00029694 | 0.00029694 | 1.1446e-05 | 0.0021589 | 9.0984 | 0.75132 | tons
E1 | 2102012000 | WasteOil | 0.00052382 | 0.027346 | 0.019363 | 0.0027261 | 0.0027261 | 1.9058e-05 | 0.00651 | 145.099 | 1.0476 | 1000 gal | 0.00052382 | 0.027346 | 0.019363 | 0.0027261 | 0.0027261 | 1.9058e-05 | 0.00651 | 145.099 | 1.0476 | 1000 gal
E1 | Total |  | 12.1001 | 3.1955 | 5.0416 | 3.4478 | 3.4478 | 0.16745 | 36.6654 | 63464.5281 |  |  | 10.8869 | 2.9756 | 4.6658 | 3.0623 | 3.0623 | 0.15147 | 32.2996 | 58961.6191
E2 | 2104008100 | FP | 3.654 | 0.041486 | 0.0063825 | 0.55209 | 0.55209 | 0.028721 | 4.0306 | 510.5298 | 45.5898 | tons | 3.3792 | 0.038367 | 0.0059025 | 0.51057 | 0.51057 | 0.026561 | 3.7275 | 472.1379 | 42.1614 | tons
E2 | 2104008210 | Ins-Conv | 0.086162 | 0.004552 | 0.00065028 | 0.049747 | 0.049747 | 0.0027637 | 0.37521 | 52.0153 | 4.6449 | tons | 0.075183 | 0.0039719 | 0.00056742 | 0.043408 | 0.043408 | 0.0024115 | 0.3274 | 45.3873 | 4.053 | tons
E2 | 2104008220 | Ins-NonCat | 0.041073 | 0.0068456 | 0.0013691 | 0.041073 | 0.041073 | 0.0030805 | 0.48193 | 109.5138 | 9.7795 | tons | 0.03584 | 0.0059733 | 0.0011947 | 0.03584 | 0.03584 | 0.002688 | 0.42052 | 95.5592 | 8.5333 | tons
E2 | 2104008230 | Ins-Cat | 0.030911 | 0.0041215 | 0.00082431 | 0.02679 | 0.02679 | 0.0018547 | 0.2205 | 65.9353 | 5.888 | tons | 0.026973 | 0.0035964 | 0.00071927 | 0.023376 | 0.023376 | 0.0016184 | 0.1924 | 57.5336 | 5.1377 | tons
E2 | 2104008310 | WS-Conv | 1.7486 | 0.04791 | 0.013197 | 0.40059 | 0.40059 | 0.013099 | 3.9977 | 1055.6095 | 94.2648 | tons | 1.5258 | 0.041805 | 0.011515 | 0.34955 | 0.34955 | 0.01143 | 3.4883 | 921.0998 | 82.2532 | tons
E2 | 2104008320 | WS-NonCat | 0.83355 | 0.11175 | 0.027785 | 0.5505 | 0.5505 | 0.017348 | 8.5884 | 2222.4974 | 198.4666 | tons | 0.72734 | 0.097514 | 0.024245 | 0.48035 | 0.48035 | 0.015137 | 7.4941 | 1939.2985 | 173.1772 | tons
E2 | 2104008330 | WS-Cat | 0.62732 | 0.067284 | 0.016729 | 0.36776 | 0.36776 | 0.010445 | 5.1709 | 1338.1062 | 119.4914 | tons | 0.54739 | 0.058711 | 0.014597 | 0.3209 | 0.3209 | 0.0091137 | 4.512 | 1167.5997 | 104.2654 | tons
E2 | 2104008410 | PS-Exempt | 0.010511 | 0.018356 | 0.001467 | 0.01357 | 0.01357 | 0.00032953 | 0.045533 | 140.1326 | 12.5137 | tons | 0.009172 | 0.016017 | 0.0012801 | 0.011841 | 0.011841 | 0.00028754 | 0.039731 | 122.2764 | 10.9191 | tons
E2 | 2104008420 | PS-EPACert | 0.035455 | 0.061916 | 0.0049483 | 0.045772 | 0.045772 | 0.0011115 | 0.15358 | 472.6717 | 42.2091 | tons | 0.030937 | 0.054026 | 0.0043178 | 0.03994 | 0.03994 | 0.00096989 | 0.13401 | 412.4421 | 36.8306 | tons
E2 | 2104008610 | OWBWtd | 1.1559 | 0.041059 | 0.010184 | 0.25129 | 0.25129 | 0.006206 | 1.5421 | 814.59 | 72.742 | tons | 1.057 | 0.037546 | 0.0093124 | 0.22979 | 0.22979 | 0.0056749 | 1.4101 | 744.8881 | 66.5177 | tons
E2 | 2104004000 | COil-Res | 0.075781 | 1.1873 | 3.0719 | 0.048529 | 0.048529 | 0.0026036 | 0.047599 | 28529.0218 | 212.569 | 1000 gal | 0.070068 | 1.0978 | 2.8403 | 0.044871 | 0.044871 | 0.0024073 | 0.044011 | 26378.4477 | 196.5451 | 1000 gal
E2 | 2103004001 | COil-Com | 0.022526 | 0.56868 | 0.40197 | 0.014425 | 0.014425 | 0.00077392 | 0.014149 | 8751.3543 | 65.2061 | 1000 gal | 0.022148 | 0.55914 | 0.39522 | 0.014183 | 0.014183 | 0.00076094 | 0.013912 | 8604.5387 | 64.1122 | 1000 gal
E2 | 2104004000 | Prtbl | 0.00050319 | 0.012703 | 0.020398 | 0.00028229 | 0.00028229 | 1.7288e-05 | 0.00031606 | 193.3649 | 1.4115 | 1000 gal | 0.00047577 | 0.012011 | 0.019286 | 0.00026691 | 0.00026691 | 1.6346e-05 | 0.00029884 | 182.8296 | 1.3346 | 1000 gal
E2 | 2104004000 | DVOil | 0.0016098 | 0.025223 | 0.065257 | 0.0010309 | 0.0010309 | 5.5308e-05 | 0.0010112 | 564.4542 | 4.5156 | 1000 gal | 0.0013435 | 0.021051 | 0.054462 | 0.00086038 | 0.00086038 | 4.616e-05 | 0.00084389 | 471.085 | 3.7687 | 1000 gal
E2 | 2104006010 | NtGas-Res | 0.0006264 | 0.010706 | 6.8335e-05 | 5.6413e-06 | 5.6413e-06 | 0.0022778 | 0.0045557 | 281.1888 | 277.0333 | mcf | 0.0006264 | 0.010706 | 6.8335e-05 | 5.6413e-06 | 5.6413e-06 | 0.0022778 | 0.0045557 | 281.1888 | 277.0333 | mcf
E2 | 2103006000 | NtGas-Com | 0.0097087 | 0.17652 | 0.0010591 | 0.013416 | 0.013416 | 0.035304 | 0.070609 | 3583.3898 | 3530.4333 | mcf | 0.0097087 | 0.17652 | 0.0010591 | 0.013416 | 0.013416 | 0.035304 | 0.070609 | 3583.3898 | 3530.4333 | mcf
E2 | 2104002000 | CoalHt | 0.11268 | 0.053185 | 0.10479 | 0.090032 | 0.090032 | 0.014265 | 1.4713 | 342.5503 | 22.5362 | tons | 0.099003 | 0.046729 | 0.092073 | 0.079103 | 0.079103 | 0.012533 | 1.2927 | 300.9686 | 19.8006 | tons
E2 | 2103002000 | Coal-Com | 0.00028532 | 0.00013467 | 0.00026535 | 0.00022797 | 0.00022797 | 3.612e-05 | 0.0037256 | 13.1168 | 0.86738 | tons | 0.00026963 | 0.00012727 | 0.00025076 | 0.00021544 | 0.00021544 | 3.4134e-05 | 0.0035207 | 12.3919 | 0.81968 | tons
E2 | 2103008000 | Wood-Com | 0.00087184 | 3.4664e-05 | 7.5569e-06 | 0.00024518 | 0.00024518 | 8.9777e-06 | 0.0017439 | 7.9159 | 0.65368 | tons | 0.00071474 | 2.9083e-05 | 6.1728e-06 | 0.00021103 | 0.00021103 | 8.1342e-06 | 0.0015343 | 6.466 | 0.53394 | tons
E2 | 2102012000 | WasteOil | 0.00037227 | 0.019434 | 0.013761 | 0.0019373 | 0.0019373 | 1.3544e-05 | 0.0046265 | 103.1181 | 0.74454 | 1000 gal | 0.00037227 | 0.019434 | 0.013761 | 0.0019373 | 0.0019373 | 1.3544e-05 | 0.0046265 | 103.1181 | 0.74454 | 1000 gal
E2 | Total |  | 8.4484 | 2.4593 | 3.763 | 2.4693 | 2.4693 | 0.14031 | 26.2261 | 49151.0768 |  |  | 7.6195 | 2.3011 | 3.4902 | 2.2006 | 2.2006 | 0.12929 | 23.1827 | 45902.6469 |  |  | PM Non-Attainment Area Emission Factors (lb/mmBTU), Baseline MC
[23 empty] | VOC | NOX | SO2 | PM10-PRI | PM25-PRI | NH3 | CO
Wtd Avg | 2104008100 | FP | 4.8236 | 0.054766 | 0.0084255 | 0.7288 | 0.7288 | 0.037915 | 5.3207 | 676.4837 | 60.1824 | tons | 4.4502 | 0.050526 | 0.0077733 | 0.67239 | 0.67239 | 0.03498 | 4.9088 | 624.1163 | 55.5239 | tons | 14.2608 | 0.16191 | 0.02491 | 2.1547 | 2.1547 | 0.11209 | 15.7305
Wtd Avg | 2104008210 | Ins-Conv | 0.10443 | 0.005517 | 0.00078814 | 0.060293 | 0.060293 | 0.0033496 | 0.45476 | 63.2686 | 5.6296 | tons | 0.090891 | 0.0048018 | 0.00068597 | 0.052477 | 0.052477 | 0.0029154 | 0.3958 | 55.0666 | 4.8998 | tons | 3.3011 | 0.1744 | 0.024914 | 1.9059 | 1.9059 | 0.10589 | 14.3755
Wtd Avg | 2104008220 | Ins-NonCat | 0.049781 | 0.0082968 | 0.0016594 | 0.049781 | 0.049781 | 0.0037336 | 0.58409 | 133.2068 | 11.8527 | tons | 0.043327 | 0.0072212 | 0.0014442 | 0.043327 | 0.043327 | 0.0032496 | 0.50838 | 115.938 | 10.3161 | tons | 0.74742 | 0.12457 | 0.024914 | 0.74742 | 0.74742 | 0.056057 | 8.7698
Wtd Avg | 2104008230 | Ins-Cat | 0.037465 | 0.0049953 | 0.00099905 | 0.032469 | 0.032469 | 0.0022479 | 0.26725 | 80.2002 | 7.1362 | tons | 0.032608 | 0.0043477 | 0.00086954 | 0.02826 | 0.02826 | 0.0019565 | 0.2326 | 69.8032 | 6.2111 | tons | 0.93428 | 0.12457 | 0.024914 | 0.80971 | 0.80971 | 0.056057 | 6.6645
Wtd Avg | 2104008310 | WS-Conv | 2.1193 | 0.058066 | 0.015995 | 0.48552 | 0.48552 | 0.015876 | 4.8452 | 1283.9871 | 114.2483 | tons | 1.8446 | 0.050539 | 0.013921 | 0.42258 | 0.42258 | 0.013818 | 4.2171 | 1117.533 | 99.4379 | tons | 3.3011 | 0.090447 | 0.024914 | 0.75627 | 0.75627 | 0.024729 | 7.5472
Wtd Avg | 2104008320 | WS-NonCat | 1.0103 | 0.13545 | 0.033675 | 0.6672 | 0.6672 | 0.021025 | 10.4091 | 2703.3273 | 240.5403 | tons | 0.8793 | 0.11789 | 0.02931 | 0.58071 | 0.58071 | 0.0183 | 9.0598 | 2352.8721 | 209.3582 | tons | 0.74742 | 0.10021 | 0.024914 | 0.49362 | 0.49362 | 0.015555 | 7.701
Wtd Avg | 2104008330 | WS-Cat | 0.76031 | 0.081548 | 0.020275 | 0.44573 | 0.44573 | 0.012659 | 6.2671 | 1627.601 | 144.8229 | tons | 0.66175 | 0.070977 | 0.017647 | 0.38795 | 0.38795 | 0.011018 | 5.4546 | 1416.6013 | 126.049 | tons | 0.93428 | 0.10021 | 0.024914 | 0.54771 | 0.54771 | 0.015555 | 7.701
Wtd Avg | 2104008410 | PS-Exempt | 0.01274 | 0.022248 | 0.001778 | 0.016447 | 0.016447 | 0.00039939 | 0.055186 | 170.4498 | 15.1665 | tons | 0.011088 | 0.019364 | 0.0015475 | 0.014315 | 0.014315 | 0.00034762 | 0.048032 | 148.353 | 13.2004 | tons | 0.14948 | 0.26105 | 0.020863 | 0.19298 | 0.19298 | 0.0046863 | 0.64753
Wtd Avg | 2104008420 | PS-EPACert | 0.042972 | 0.075042 | 0.0059974 | 0.055476 | 0.055476 | 0.0013472 | 0.18614 | 574.9326 | 51.1571 | tons | 0.037401 | 0.065314 | 0.0052199 | 0.048284 | 0.048284 | 0.0011725 | 0.16201 | 500.3993 | 44.5255 | tons | 0.14948 | 0.26105 | 0.020863 | 0.19298 | 0.19298 | 0.0046863 | 0.64753
Wtd Avg | 2104008610 | OWBWtd | 1.2068 | 0.04287 | 0.010633 | 0.26237 | 0.26237 | 0.0064797 | 1.6101 | 853.2781 | 75.9506 | tons | 1.1034 | 0.039197 | 0.0097219 | 0.23989 | 0.23989 | 0.0059245 | 1.4722 | 780.1678 | 69.4431 | tons | 2.8287 | 0.10048 | 0.024923 | 0.61498 | 0.61498 | 0.015188 | 3.774
Wtd Avg | 2104004000 | COil-Res | 0.08897 | 1.394 | 3.6066 | 0.056976 | 0.056976 | 0.0030567 | 0.055884 | 33494.454 | 249.5663 | 1000 gal | 0.082167 | 1.2874 | 3.3308 | 0.052619 | 0.052619 | 0.002823 | 0.051611 | 30933.377 | 230.4838 | 1000 gal | 0.0053125 | 0.083238 | 0.21535 | 0.0034021 | 0.0034021 | 0.00018252 | 0.0033369
Wtd Avg | 2103004001 | COil-Com | 0.027504 | 0.69436 | 0.49081 | 0.017614 | 0.017614 | 0.00094497 | 0.017276 | 10685.4481 | 79.617 | 1000 gal | 0.027043 | 0.68271 | 0.48257 | 0.017318 | 0.017318 | 0.00092911 | 0.016986 | 10506.1854 | 78.2813 | 1000 gal | 0.005148 | 0.12996 | 0.091864 | 0.0032967 | 0.0032967 | 0.00017687 | 0.0032335
Wtd Avg | 2104004000 | Prtbl | 0.00059338 | 0.01498 | 0.024053 | 0.00033289 | 0.00033289 | 2.0387e-05 | 0.00037271 | 228.0212 | 1.6644 | 1000 gal | 0.00056027 | 0.014144 | 0.022712 | 0.00031432 | 0.00031432 | 1.9249e-05 | 0.00035192 | 215.3005 | 1.5716 | 1000 gal | 0.0052046 | 0.13139 | 0.21098 | 0.0029198 | 0.0029198 | 0.00017881 | 0.0032691
Wtd Avg | 2104004000 | DVOil | 0.0022927 | 0.035923 | 0.092939 | 0.0014682 | 0.0014682 | 7.877e-05 | 0.0014401 | 803.896 | 6.4312 | 1000 gal | 0.0019002 | 0.029772 | 0.077027 | 0.0012169 | 0.0012169 | 6.5284e-05 | 0.0011935 | 666.2604 | 5.3301 | 1000 gal | 0.005704 | 0.089371 | 0.23122 | 0.0036528 | 0.0036528 | 0.00019597 | 0.0035828
Wtd Avg | 2104006010 | NtGas-Res | 0.00064991 | 0.011107 | 7.0899e-05 | 5.8529e-06 | 5.8529e-06 | 0.0023633 | 0.0047266 | 291.7388 | 287.4274 | mcf | 0.00064991 | 0.011107 | 7.0899e-05 | 5.8529e-06 | 5.8529e-06 | 0.0023633 | 0.0047266 | 291.7388 | 287.4274 | mcf | 0.0044554 | 0.076147 | 0.00048604 | 4.0124e-05 | 4.0124e-05 | 0.016201 | 0.032403
Wtd Avg | 2103006000 | NtGas-Com | 0.0072944 | 0.13263 | 0.00079575 | 0.01008 | 0.01008 | 0.026525 | 0.05305 | 2692.2925 | 2652.5049 | mcf | 0.0072944 | 0.13263 | 0.00079575 | 0.01008 | 0.01008 | 0.026525 | 0.05305 | 2692.2925 | 2652.5049 | mcf | 0.0054187 | 0.098522 | 0.00059113 | 0.0074877 | 0.0074877 | 0.019704 | 0.039409
Wtd Avg | 2104002000 | CoalHt | 0.1339 | 0.063202 | 0.12453 | 0.10699 | 0.10699 | 0.016951 | 1.7484 | 407.0613 | 26.7804 | tons | 0.11739 | 0.055408 | 0.10917 | 0.093794 | 0.093794 | 0.014861 | 1.5328 | 356.8646 | 23.4779 | tons | 0.65789 | 0.31053 | 0.61184 | 0.52566 | 0.52566 | 0.083286 | 8.5905
Wtd Avg | 2103002000 | Coal-Com | 0.00034838 | 0.00016444 | 0.00032399 | 0.00027836 | 0.00027836 | 4.4103e-05 | 0.004549 | 16.0157 | 1.0591 | tons | 0.00032922 | 0.00015539 | 0.00030618 | 0.00026305 | 0.00026305 | 4.1678e-05 | 0.0042988 | 15.1305 | 1.0008 | tons
Wtd Avg | 2103008000 | Wood-Com | 0.0010645 | 4.2325e-05 | 9.2271e-06 | 0.00029937 | 0.00029937 | 1.0962e-05 | 0.0021293 | 9.6654 | 0.79814 | tons | 0.0008727 | 3.5511e-05 | 7.537e-06 | 0.00025767 | 0.00025767 | 9.9319e-06 | 0.0018734 | 7.895 | 0.65195 | tons
Wtd Avg | 2102012000 | WasteOil | 0.00045454 | 0.023729 | 0.016802 | 0.0023655 | 0.0023655 | 1.6537e-05 | 0.005649 | 125.9078 | 0.90908 | 1000 gal | 0.00045454 | 0.023729 | 0.016802 | 0.0023655 | 0.0023655 | 1.6537e-05 | 0.005649 | 125.9078 | 0.90908 | 1000 gal | 0.0072202 | 0.37693 | 0.2669 | 0.037575 | 0.037575 | 0.00026269 | 0.089732
Wtd Avg | Total |  | 10.4307 | 2.8589 | 4.4571 | 3.0005 | 3.0005 | 0.15504 | 31.8931 | 56921.236 |  |  | 9.3932 | 2.6673 | 4.1284 | 2.6684 | 2.6684 | 0.14134 | 28.1319 | 52991.8032 |  |  | 0.35452 | 0.10067 | 0.15581 | 0.10071 | 0.10071 | 0.0053342 | 1.0617
[19 empty] | Residential: | 39644.392 | mmBTU/episode day
[20 empty] | 940876.6483 | BTU/HH/episode day |  | PM Non-Attainment Area Emission Factors (lb/mmBTU), Baseline MC
[8 empty] | Needed Aggregations for Measure Benefit Calcs | [14 empty] | VOC | NOX | SO2 | PM10-PRI | PM25-PRI | NH3 | CO
[12 empty] | Uncertified Residential Solid-Fuel Heaters (cordwood insert/stove, OWB, Coal Ht): | 7.6065 | 0.20047 | 0.14127 | 1.4811 | 1.4811 | 0.072498 | 12.5267 | 2933.7483 |  |  | 5.1855 | 0.13667 | 0.09631 | 1.0097 | 1.0097 | 0.049424 | 8.5397
[12 empty] | Certified Residential Solid-Fuel Heaters (Cert cordwood insert/stove): | 1.617 | 0.20043 | 0.04927 | 1.0402 | 1.0402 | 0.034524 | 15.2554 | 3955.2147 |  |  | 0.81765 | 0.10135 | 0.024914 | 0.52601 | 0.52601 | 0.017457 | 7.7141
[12 empty] | Residential Oil Devices (central, DV, portable): | 0.084628 | 1.3313 | 3.4305 | 0.05415 | 0.05415 | 0.0029075 | 0.053156 | 31814.9379 | 237.3854 | 1000 gal | 0.00532 | 0.083692 | 0.21566 | 0.0034041 | 0.0034041 | 0.00018278 | 0.0033416
[12 empty] | Commercial Oil: | 0.027043 | 0.68271 | 0.48257 | 0.017318 | 0.017318 | 0.00092911 | 0.016986 | 10506.1854 |  |  | 0.005148 | 0.12996 | 0.091864 | 0.0032967 | 0.0032967 | 0.00017687 | 0.0032335
[12 empty] | All Wood Devices: | 9.1554 | 0.43021 | 0.088148 | 2.4904 | 2.4904 | 0.093691 | 26.4612 | 7188.7457 | 78.2813 | 1000 gal | 2.5472 | 0.11969 | 0.024524 | 0.69287 | 0.69287 | 0.026066 | 7.3618
[12 empty] | All Other Devices/Fuels: | 0.12612 | 0.22303 | 0.12715 | 0.10651 | 0.10651 | 0.043808 | 1.6005 | 3481.9342 | 639.6169 | tons/day | 0.072441 | 0.1281 | 0.073033 | 0.061178 | 0.061178 | 0.025163 | 0.91934
[12 empty] | CheckSum: | 9.3932 | 2.6673 | 4.1284 | 2.6684 | 2.6684 | 0.14134 | 28.1319 | 52991.8032 |  |  | 0.35452 | 0.10067 | 0.15581 | 0.10071 | 0.10071 | 0.0053342 | 1.0617
[21 empty] | 380.1009 | cords/episode day
[19 empty] | HDD-Based Episode Day/Avg Annual Day Use: | 1.9303 | 71873.8298 | cords/year

## DevSumOut-2024BSR
Summary of Space Heating Emissions and Energy Use by Device Averaged Across Each Modeling Episode
BSR, 2024
|  |  | Grid 3 Domain | [9 empty] | PM Non-Attainment Area
|  | Source | Space Heating Emissions (tons/day) | [6 empty] | Avg Daily |  | Fuel Use | Space Heating Emissions (tons/day) | [6 empty] | Avg Daily |  | Fuel Use
Episode | SCC | Category | VOC | NOX | SO2 | PM10-PRI | PM25-PRI | NH3 | CO | mmBTU | Fuel Use | Units | VOC | NOX | SO2 | PM10-PRI | PM25-PRI | NH3 | CO | mmBTU | Fuel Use | Units
E1 | 2104008100 | FP | 5.8979 | 0.066963 | 0.010302 | 0.89112 | 0.89112 | 0.046359 | 6.5057 | 828.7982 | 73.5865 | tons | 5.4345 | 0.061702 | 0.0094926 | 0.82111 | 0.82111 | 0.042717 | 5.9946 | 763.677 | 67.8046 | tons
E1 | 2104008210 | Ins-Conv | 0.12165 | 0.0064269 | 0.00091813 | 0.070237 | 0.070237 | 0.0039021 | 0.52976 | 73.8639 | 6.5581 | tons | 0.10572 | 0.0055852 | 0.00079789 | 0.061038 | 0.061038 | 0.003391 | 0.46038 | 64.19 | 5.6992 | tons
E1 | 2104008220 | Ins-NonCat | 0.057992 | 0.0096653 | 0.0019331 | 0.057992 | 0.057992 | 0.0043494 | 0.68043 | 155.5142 | 13.8076 | tons | 0.050396 | 0.0083994 | 0.0016799 | 0.050396 | 0.050396 | 0.0037797 | 0.59132 | 135.1467 | 11.9993 | tons
E1 | 2104008230 | Ins-Cat | 0.043644 | 0.0058192 | 0.0011638 | 0.037825 | 0.037825 | 0.0026186 | 0.31133 | 93.6309 | 8.3132 | tons | 0.037928 | 0.0050571 | 0.0010114 | 0.032871 | 0.032871 | 0.0022757 | 0.27055 | 81.3682 | 7.2244 | tons
E1 | 2104008310 | WS-Conv | 2.4688 | 0.067644 | 0.018633 | 0.5656 | 0.5656 | 0.018494 | 5.6444 | 1499.0099 | 133.0925 | tons | 2.1455 | 0.058784 | 0.016192 | 0.49152 | 0.49152 | 0.016072 | 4.9051 | 1302.6861 | 115.6615 | tons
E1 | 2104008320 | WS-NonCat | 1.1769 | 0.15779 | 0.03923 | 0.77725 | 0.77725 | 0.024493 | 12.126 | 3156.0399 | 280.2151 | tons | 1.0228 | 0.13712 | 0.034092 | 0.67546 | 0.67546 | 0.021285 | 10.5379 | 2742.6966 | 243.5157 | tons
E1 | 2104008330 | WS-Cat | 0.88572 | 0.094999 | 0.023619 | 0.51925 | 0.51925 | 0.014747 | 7.3008 | 1900.1671 | 168.71 | tons | 0.76972 | 0.082557 | 0.020526 | 0.45124 | 0.45124 | 0.012815 | 6.3446 | 1651.3042 | 146.6143 | tons
E1 | 2104008410 | PS-Exempt | 0.014841 | 0.025917 | 0.0020713 | 0.01916 | 0.01916 | 0.00046527 | 0.064288 | 198.9942 | 17.6681 | tons | 0.012897 | 0.022523 | 0.0018 | 0.01665 | 0.01665 | 0.00040433 | 0.055868 | 172.9322 | 15.3541 | tons
E1 | 2104008420 | PS-EPACert | 0.050059 | 0.087419 | 0.0069866 | 0.064626 | 0.064626 | 0.0015694 | 0.21685 | 671.2137 | 59.595 | tons | 0.043503 | 0.07597 | 0.0060715 | 0.056162 | 0.056162 | 0.0013638 | 0.18845 | 583.3055 | 51.7899 | tons
E1 | 2104008610 | OWBWtd | 1.269 | 0.045079 | 0.011181 | 0.27589 | 0.27589 | 0.0068135 | 1.6931 | 899.4853 | 79.8626 | tons | 1.1602 | 0.041212 | 0.010222 | 0.25222 | 0.25222 | 0.0062291 | 1.5478 | 822.3378 | 73.0129 | tons
E1 | 2104004000 | COil-Res | 0.1006 | 1.5763 | 4.0782 | 0.064426 | 0.064426 | 0.0034564 | 0.063191 | 37874.2389 | 282.1999 | 1000 gal | 0.092853 | 1.4548 | 3.7639 | 0.059462 | 0.059462 | 0.0031901 | 0.058322 | 34955.9954 | 260.4562 | 1000 gal
E1 | 2103004001 | COil-Com | 0.03213 | 0.81113 | 0.57334 | 0.020576 | 0.020576 | 0.0011039 | 0.020181 | 12482.3711 | 93.0058 | 1000 gal | 0.031595 | 0.79762 | 0.56379 | 0.020233 | 0.020233 | 0.0010855 | 0.019845 | 12274.4839 | 91.4568 | 1000 gal
E1 | 2104004000 | Prtbl | 0.00067431 | 0.017023 | 0.027334 | 0.00037829 | 0.00037829 | 2.3167e-05 | 0.00042354 | 259.1222 | 1.8915 | 1000 gal | 0.00063614 | 0.01606 | 0.025787 | 0.00035688 | 0.00035688 | 2.1856e-05 | 0.00039957 | 244.4543 | 1.7844 | 1000 gal
E1 | 2104004000 | DVOil | 0.0028815 | 0.045147 | 0.1168 | 0.0018453 | 0.0018453 | 9.8998e-05 | 0.0018099 | 1010.3285 | 8.0826 | 1000 gal | 0.0023807 | 0.037301 | 0.096505 | 0.0015246 | 0.0015246 | 8.1793e-05 | 0.0014953 | 834.7407 | 6.6779 | 1000 gal
E1 | 2104006010 | NtGas-Res | 0.0006697 | 0.011446 | 7.3058e-05 | 6.0312e-06 | 6.0312e-06 | 0.0024353 | 0.0048705 | 300.623 | 296.1803 | mcf | 0.0006697 | 0.011446 | 7.3058e-05 | 6.0312e-06 | 6.0312e-06 | 0.0024353 | 0.0048705 | 300.623 | 296.1803 | mcf
E1 | 2103006000 | NtGas-Com | 0.0052613 | 0.09566 | 0.00057396 | 0.0072701 | 0.0072701 | 0.019132 | 0.038264 | 1941.8947 | 1913.1967 | mcf | 0.0052613 | 0.09566 | 0.00057396 | 0.0072701 | 0.0072701 | 0.019132 | 0.038264 | 1941.8947 | 1913.1967 | mcf
E1 | 2104002000 | CoalHt | 0.1529 | 0.07217 | 0.1422 | 0.12217 | 0.12217 | 0.019357 | 1.9965 | 464.8253 | 30.5806 | tons | 0.13387 | 0.063185 | 0.1245 | 0.10696 | 0.10696 | 0.016947 | 1.748 | 406.9521 | 26.7732 | tons
E1 | 2103002000 | Coal-Com | 0.00040148 | 0.0001895 | 0.00037338 | 0.00032078 | 0.00032078 | 5.0826e-05 | 0.0052423 | 18.4569 | 1.2205 | tons | 0.0003794 | 0.00017908 | 0.00035285 | 0.00030314 | 0.00030314 | 4.8031e-05 | 0.0049541 | 17.4368 | 1.1534 | tons
E1 | 2103008000 | Wood-Com | 0.0012268 | 4.8776e-05 | 1.0633e-05 | 0.000345 | 0.000345 | 1.2633e-05 | 0.0024539 | 11.1386 | 0.9198 | tons | 0.0010057 | 4.0924e-05 | 8.6858e-06 | 0.00029694 | 0.00029694 | 1.1446e-05 | 0.0021589 | 9.0984 | 0.75132 | tons
E1 | 2102012000 | WasteOil | 0.00052382 | 0.027346 | 0.019363 | 0.0027261 | 0.0027261 | 1.9058e-05 | 0.00651 | 145.099 | 1.0476 | 1000 gal | 0.00052382 | 0.027346 | 0.019363 | 0.0027261 | 0.0027261 | 1.9058e-05 | 0.00651 | 145.099 | 1.0476 | 1000 gal
E1 | Total |  | 12.2838 | 3.2242 | 5.0743 | 3.499 | 3.499 | 0.1695 | 37.2121 | 63984.8155 |  |  | 11.0522 | 3.0026 | 4.6968 | 3.1078 | 3.1078 | 0.1533 | 32.7813 | 59450.4226
E2 | 2104008100 | FP | 3.7102 | 0.042125 | 0.0064808 | 0.56059 | 0.56059 | 0.029163 | 4.0926 | 518.388 | 46.2915 | tons | 3.4312 | 0.038957 | 0.0059934 | 0.51843 | 0.51843 | 0.02697 | 3.7848 | 479.4065 | 42.8105 | tons
E2 | 2104008210 | Ins-Conv | 0.087487 | 0.004622 | 0.00066028 | 0.050512 | 0.050512 | 0.0028062 | 0.38098 | 52.8153 | 4.7163 | tons | 0.07634 | 0.004033 | 0.00057615 | 0.044075 | 0.044075 | 0.0024486 | 0.33244 | 46.0855 | 4.1154 | tons
E2 | 2104008220 | Ins-NonCat | 0.041705 | 0.0069509 | 0.0013902 | 0.041705 | 0.041705 | 0.0031279 | 0.48934 | 111.1981 | 9.9299 | tons | 0.036391 | 0.0060652 | 0.001213 | 0.036391 | 0.036391 | 0.0027293 | 0.42699 | 97.0291 | 8.6646 | tons
E2 | 2104008230 | Ins-Cat | 0.031387 | 0.0041849 | 0.00083698 | 0.027202 | 0.027202 | 0.0018832 | 0.22389 | 66.9494 | 5.9785 | tons | 0.027388 | 0.0036517 | 0.00073033 | 0.023736 | 0.023736 | 0.0016433 | 0.19536 | 58.4186 | 5.2167 | tons
E2 | 2104008310 | WS-Conv | 1.7755 | 0.048647 | 0.0134 | 0.40676 | 0.40676 | 0.0133 | 4.0592 | 1071.8444 | 95.7145 | tons | 1.5493 | 0.042448 | 0.011692 | 0.35493 | 0.35493 | 0.011606 | 3.542 | 935.2691 | 83.5185 | tons
E2 | 2104008320 | WS-NonCat | 0.84637 | 0.11347 | 0.028212 | 0.55897 | 0.55897 | 0.017615 | 8.7205 | 2256.6786 | 201.5189 | tons | 0.73853 | 0.099014 | 0.024618 | 0.48774 | 0.48774 | 0.01537 | 7.6093 | 1969.1308 | 175.8412 | tons
E2 | 2104008330 | WS-Cat | 0.63697 | 0.068319 | 0.016986 | 0.37342 | 0.37342 | 0.010605 | 5.2504 | 1358.6858 | 121.3292 | tons | 0.55581 | 0.059614 | 0.014822 | 0.32584 | 0.32584 | 0.0092539 | 4.5814 | 1185.5609 | 105.8693 | tons
E2 | 2104008410 | PS-Exempt | 0.010673 | 0.018639 | 0.0014896 | 0.013779 | 0.013779 | 0.0003346 | 0.046233 | 142.2878 | 12.7061 | tons | 0.0093131 | 0.016264 | 0.0012998 | 0.012023 | 0.012023 | 0.00029196 | 0.040342 | 124.1574 | 11.0871 | tons
E2 | 2104008420 | PS-EPACert | 0.036001 | 0.062868 | 0.0050244 | 0.046476 | 0.046476 | 0.0011286 | 0.15595 | 479.9412 | 42.8582 | tons | 0.031413 | 0.054858 | 0.0043842 | 0.040554 | 0.040554 | 0.00098481 | 0.13608 | 418.7867 | 37.3972 | tons
E2 | 2104008610 | OWBWtd | 1.1736 | 0.041691 | 0.01034 | 0.25515 | 0.25515 | 0.0063014 | 1.5658 | 827.1214 | 73.861 | tons | 1.0732 | 0.038124 | 0.0094557 | 0.23332 | 0.23332 | 0.0057623 | 1.4318 | 756.3489 | 67.5411 | tons
E2 | 2104004000 | COil-Res | 0.07618 | 1.1936 | 3.0881 | 0.048785 | 0.048785 | 0.0026173 | 0.04785 | 28679.4556 | 213.6898 | 1000 gal | 0.070445 | 1.1038 | 2.8556 | 0.045112 | 0.045112 | 0.0024203 | 0.044248 | 26520.383 | 197.6027 | 1000 gal
E2 | 2103004001 | COil-Com | 0.022834 | 0.57645 | 0.40746 | 0.014622 | 0.014622 | 0.0007845 | 0.014342 | 8870.8986 | 66.0968 | 1000 gal | 0.022453 | 0.56685 | 0.40067 | 0.014379 | 0.014379 | 0.00077143 | 0.014103 | 8723.1585 | 64.996 | 1000 gal
E2 | 2104004000 | Prtbl | 0.00050692 | 0.012797 | 0.020549 | 0.00028439 | 0.00028439 | 1.7416e-05 | 0.0003184 | 194.7971 | 1.4219 | 1000 gal | 0.0004793 | 0.0121 | 0.019429 | 0.00026889 | 0.00026889 | 1.6467e-05 | 0.00030106 | 184.1853 | 1.3445 | 1000 gal
E2 | 2104004000 | DVOil | 0.0016175 | 0.025344 | 0.06557 | 0.0010359 | 0.0010359 | 5.5574e-05 | 0.001016 | 567.1628 | 4.5373 | 1000 gal | 0.0013502 | 0.021156 | 0.054734 | 0.00086467 | 0.00086467 | 4.639e-05 | 0.0008481 | 473.432 | 3.7875 | 1000 gal
E2 | 2104006010 | NtGas-Res | 0.0006264 | 0.010706 | 6.8335e-05 | 5.6413e-06 | 5.6413e-06 | 0.0022778 | 0.0045557 | 281.1888 | 277.0333 | mcf | 0.0006264 | 0.010706 | 6.8335e-05 | 5.6413e-06 | 5.6413e-06 | 0.0022778 | 0.0045557 | 281.1888 | 277.0333 | mcf
E2 | 2103006000 | NtGas-Com | 0.0097087 | 0.17652 | 0.0010591 | 0.013416 | 0.013416 | 0.035304 | 0.070609 | 3583.3898 | 3530.4333 | mcf | 0.0097087 | 0.17652 | 0.0010591 | 0.013416 | 0.013416 | 0.035304 | 0.070609 | 3583.3898 | 3530.4333 | mcf
E2 | 2104002000 | CoalHt | 0.11351 | 0.053579 | 0.10557 | 0.090698 | 0.090698 | 0.01437 | 1.4822 | 345.0839 | 22.7029 | tons | 0.099737 | 0.047076 | 0.092755 | 0.07969 | 0.07969 | 0.012626 | 1.3023 | 303.1999 | 19.9474 | tons
E2 | 2103002000 | Coal-Com | 0.00028532 | 0.00013467 | 0.00026535 | 0.00022797 | 0.00022797 | 3.612e-05 | 0.0037256 | 13.1168 | 0.86738 | tons | 0.00026963 | 0.00012727 | 0.00025076 | 0.00021544 | 0.00021544 | 3.4134e-05 | 0.0035207 | 12.3919 | 0.81968 | tons
E2 | 2103008000 | Wood-Com | 0.00087184 | 3.4664e-05 | 7.5569e-06 | 0.00024518 | 0.00024518 | 8.9777e-06 | 0.0017439 | 7.9159 | 0.65368 | tons | 0.00071474 | 2.9083e-05 | 6.1728e-06 | 0.00021103 | 0.00021103 | 8.1342e-06 | 0.0015343 | 6.466 | 0.53394 | tons
E2 | 2102012000 | WasteOil | 0.00037227 | 0.019434 | 0.013761 | 0.0019373 | 0.0019373 | 1.3544e-05 | 0.0046265 | 103.1181 | 0.74454 | 1000 gal | 0.00037227 | 0.019434 | 0.013761 | 0.0019373 | 0.0019373 | 1.3544e-05 | 0.0046265 | 103.1181 | 0.74454 | 1000 gal
E2 | Total |  | 8.5765 | 2.4801 | 3.7872 | 2.5058 | 2.5058 | 0.14175 | 26.6159 | 49532.0375 |  |  | 7.735 | 2.3208 | 3.5131 | 2.2331 | 2.2331 | 0.13058 | 23.5273 | 46261.1069 |  |  | PM Non-Attainment Area Emission Factors (lb/mmBTU), Baseline MC
[23 empty] | VOC | NOX | SO2 | PM10-PRI | PM25-PRI | NH3 | CO
Wtd Avg | 2104008100 | FP | 4.8978 | 0.055609 | 0.0085552 | 0.74002 | 0.74002 | 0.038498 | 5.4026 | 686.8964 | 61.1088 | tons | 4.5187 | 0.051304 | 0.007893 | 0.68274 | 0.68274 | 0.035518 | 4.9844 | 633.7248 | 56.3787 | tons | 14.2608 | 0.16191 | 0.02491 | 2.1547 | 2.1547 | 0.11209 | 15.7305
Wtd Avg | 2104008210 | Ins-Conv | 0.10603 | 0.0056018 | 0.00080026 | 0.06122 | 0.06122 | 0.0034011 | 0.46175 | 64.2417 | 5.7162 | tons | 0.092289 | 0.0048756 | 0.00069652 | 0.053284 | 0.053284 | 0.0029602 | 0.40189 | 55.9137 | 4.9752 | tons | 3.3011 | 0.1744 | 0.024914 | 1.9059 | 1.9059 | 0.10589 | 14.3755
Wtd Avg | 2104008220 | Ins-NonCat | 0.050546 | 0.0084244 | 0.0016849 | 0.050546 | 0.050546 | 0.003791 | 0.59308 | 135.2554 | 12.0349 | tons | 0.043994 | 0.0073323 | 0.0014665 | 0.043994 | 0.043994 | 0.0032995 | 0.5162 | 117.7215 | 10.4748 | tons | 0.74742 | 0.12457 | 0.024914 | 0.74742 | 0.74742 | 0.056057 | 8.7698
Wtd Avg | 2104008230 | Ins-Cat | 0.038041 | 0.0050721 | 0.0010144 | 0.032969 | 0.032969 | 0.0022824 | 0.27136 | 81.4337 | 7.2459 | tons | 0.033109 | 0.0044146 | 0.00088292 | 0.028695 | 0.028695 | 0.0019866 | 0.23618 | 70.877 | 6.3066 | tons | 0.93428 | 0.12457 | 0.024914 | 0.80971 | 0.80971 | 0.056057 | 6.6645
Wtd Avg | 2104008310 | WS-Conv | 2.1519 | 0.058959 | 0.016241 | 0.49299 | 0.49299 | 0.01612 | 4.9197 | 1303.7342 | 116.0054 | tons | 1.8729 | 0.051316 | 0.014135 | 0.42908 | 0.42908 | 0.01403 | 4.282 | 1134.724 | 100.9676 | tons | 3.3011 | 0.090447 | 0.024914 | 0.75627 | 0.75627 | 0.024729 | 7.5472
Wtd Avg | 2104008320 | WS-NonCat | 1.0258 | 0.13753 | 0.034193 | 0.67747 | 0.67747 | 0.021349 | 10.5692 | 2744.9033 | 244.2397 | tons | 0.89282 | 0.1197 | 0.029761 | 0.58964 | 0.58964 | 0.018581 | 9.1991 | 2389.0665 | 212.5788 | tons | 0.74742 | 0.10021 | 0.024914 | 0.49362 | 0.49362 | 0.015555 | 7.701
Wtd Avg | 2104008330 | WS-Cat | 0.77201 | 0.082802 | 0.020587 | 0.45258 | 0.45258 | 0.012853 | 6.3634 | 1652.6328 | 147.0502 | tons | 0.67193 | 0.072069 | 0.017918 | 0.39391 | 0.39391 | 0.011187 | 5.5385 | 1438.393 | 127.988 | tons | 0.93428 | 0.10021 | 0.024914 | 0.54771 | 0.54771 | 0.015555 | 7.701
Wtd Avg | 2104008410 | PS-Exempt | 0.012936 | 0.02259 | 0.0018054 | 0.0167 | 0.0167 | 0.00040553 | 0.056034 | 173.0713 | 15.3998 | tons | 0.011259 | 0.019661 | 0.0015713 | 0.014535 | 0.014535 | 0.00035296 | 0.048771 | 150.6351 | 13.4035 | tons | 0.14948 | 0.26105 | 0.020863 | 0.19298 | 0.19298 | 0.0046863 | 0.64753
Wtd Avg | 2104008420 | PS-EPACert | 0.043633 | 0.076196 | 0.0060896 | 0.056329 | 0.056329 | 0.0013679 | 0.18901 | 583.7749 | 51.9439 | tons | 0.037976 | 0.066319 | 0.0053002 | 0.049027 | 0.049027 | 0.0011906 | 0.1645 | 508.0969 | 45.2104 | tons | 0.14948 | 0.26105 | 0.020863 | 0.19298 | 0.19298 | 0.0046863 | 0.64753
Wtd Avg | 2104008610 | OWBWtd | 1.2254 | 0.04353 | 0.010797 | 0.26641 | 0.26641 | 0.0065794 | 1.6349 | 866.4046 | 77.119 | tons | 1.1204 | 0.0398 | 0.0098715 | 0.24358 | 0.24358 | 0.0060157 | 1.4948 | 792.1715 | 70.5115 | tons | 2.8287 | 0.10048 | 0.024923 | 0.61498 | 0.61498 | 0.015188 | 3.774
Wtd Avg | 2104004000 | COil-Res | 0.089439 | 1.4013 | 3.6256 | 0.057276 | 0.057276 | 0.0030728 | 0.056178 | 33670.9094 | 250.881 | 1000 gal | 0.082609 | 1.2943 | 3.3487 | 0.052902 | 0.052902 | 0.0028382 | 0.051888 | 31099.7154 | 231.7231 | 1000 gal | 0.0053125 | 0.083238 | 0.21535 | 0.0034021 | 0.0034021 | 0.00018252 | 0.0033369
Wtd Avg | 2103004001 | COil-Com | 0.02788 | 0.70385 | 0.49751 | 0.017854 | 0.017854 | 0.00095787 | 0.017512 | 10831.4122 | 80.7046 | 1000 gal | 0.027416 | 0.69212 | 0.48922 | 0.017557 | 0.017557 | 0.00094192 | 0.01722 | 10651.0208 | 79.3605 | 1000 gal | 0.005148 | 0.12996 | 0.091864 | 0.0032967 | 0.0032967 | 0.00017687 | 0.0032335
Wtd Avg | 2104004000 | Prtbl | 0.00059779 | 0.015091 | 0.024232 | 0.00033536 | 0.00033536 | 2.0538e-05 | 0.00037548 | 229.7164 | 1.6768 | 1000 gal | 0.00056444 | 0.01425 | 0.022881 | 0.00031666 | 0.00031666 | 1.9392e-05 | 0.00035453 | 216.9028 | 1.5833 | 1000 gal | 0.0052046 | 0.13139 | 0.21098 | 0.0029198 | 0.0029198 | 0.00017881 | 0.0032691
Wtd Avg | 2104004000 | DVOil | 0.0023037 | 0.036094 | 0.093383 | 0.0014752 | 0.0014752 | 7.9147e-05 | 0.001447 | 807.7385 | 6.4619 | 1000 gal | 0.0019096 | 0.02992 | 0.077409 | 0.0012229 | 0.0012229 | 6.5608e-05 | 0.0011995 | 669.571 | 5.3566 | 1000 gal | 0.005704 | 0.089371 | 0.23122 | 0.0036528 | 0.0036528 | 0.00019597 | 0.0035828
Wtd Avg | 2104006010 | NtGas-Res | 0.00064991 | 0.011107 | 7.0899e-05 | 5.8529e-06 | 5.8529e-06 | 0.0023633 | 0.0047266 | 291.7388 | 287.4274 | mcf | 0.00064991 | 0.011107 | 7.0899e-05 | 5.8529e-06 | 5.8529e-06 | 0.0023633 | 0.0047266 | 291.7388 | 287.4274 | mcf | 0.0044554 | 0.076147 | 0.00048604 | 4.0124e-05 | 4.0124e-05 | 0.016201 | 0.032403
Wtd Avg | 2103006000 | NtGas-Com | 0.0072944 | 0.13263 | 0.00079575 | 0.01008 | 0.01008 | 0.026525 | 0.05305 | 2692.2925 | 2652.5049 | mcf | 0.0072944 | 0.13263 | 0.00079575 | 0.01008 | 0.01008 | 0.026525 | 0.05305 | 2692.2925 | 2652.5049 | mcf | 0.0054187 | 0.098522 | 0.00059113 | 0.0074877 | 0.0074877 | 0.019704 | 0.039409
Wtd Avg | 2104002000 | CoalHt | 0.1349 | 0.063671 | 0.12545 | 0.10778 | 0.10778 | 0.017077 | 1.7614 | 410.0863 | 26.9794 | tons | 0.11826 | 0.055821 | 0.10999 | 0.094493 | 0.094493 | 0.014972 | 1.5442 | 359.5225 | 23.6528 | tons | 0.65789 | 0.31053 | 0.61184 | 0.52566 | 0.52566 | 0.083286 | 8.5905
Wtd Avg | 2103002000 | Coal-Com | 0.00034838 | 0.00016444 | 0.00032399 | 0.00027836 | 0.00027836 | 4.4103e-05 | 0.004549 | 16.0157 | 1.0591 | tons | 0.00032922 | 0.00015539 | 0.00030618 | 0.00026305 | 0.00026305 | 4.1678e-05 | 0.0042988 | 15.1305 | 1.0008 | tons
Wtd Avg | 2103008000 | Wood-Com | 0.0010645 | 4.2325e-05 | 9.2271e-06 | 0.00029937 | 0.00029937 | 1.0962e-05 | 0.0021293 | 9.6654 | 0.79814 | tons | 0.0008727 | 3.5511e-05 | 7.537e-06 | 0.00025767 | 0.00025767 | 9.9319e-06 | 0.0018734 | 7.895 | 0.65195 | tons
Wtd Avg | 2102012000 | WasteOil | 0.00045454 | 0.023729 | 0.016802 | 0.0023655 | 0.0023655 | 1.6537e-05 | 0.005649 | 125.9078 | 0.90908 | 1000 gal | 0.00045454 | 0.023729 | 0.016802 | 0.0023655 | 0.0023655 | 1.6537e-05 | 0.005649 | 125.9078 | 0.90908 | 1000 gal | 0.0072202 | 0.37693 | 0.2669 | 0.037575 | 0.037575 | 0.00026269 | 0.089732
Wtd Avg | Total |  | 10.589 | 2.884 | 4.4859 | 3.045 | 3.045 | 0.15682 | 32.3681 | 57377.8313 |  |  | 9.5358 | 2.6909 | 4.1557 | 2.708 | 2.708 | 0.14292 | 28.5509 | 53421.0211 |  |  | 0.35701 | 0.10074 | 0.15558 | 0.10138 | 0.10138 | 0.0053506 | 1.0689
[19 empty] | Residential: | 39928.7745 | mmBTU/episode day
[20 empty] | 940408.3423 | BTU/HH/episode day |  | PM Non-Attainment Area Emission Factors (lb/mmBTU), Baseline MC
[8 empty] | Needed Aggregations for Measure Benefit Calcs | [14 empty] | VOC | NOX | SO2 | PM10-PRI | PM25-PRI | NH3 | CO
[12 empty] | Uncertified Residential Solid-Fuel Heaters (cordwood insert/stove, OWB, Coal Ht): | 7.7226 | 0.20312 | 0.14258 | 1.5032 | 1.5032 | 0.073496 | 12.7073 | 2976.0565 |  |  | 5.1898 | 0.1365 | 0.095819 | 1.0102 | 1.0102 | 0.049392 | 8.5397
[12 empty] | Certified Residential Solid-Fuel Heaters (Cert cordwood insert/stove): | 1.6419 | 0.20352 | 0.050028 | 1.0562 | 1.0562 | 0.035055 | 15.4901 | 4016.058 |  |  | 0.81765 | 0.10135 | 0.024914 | 0.52601 | 0.52601 | 0.017457 | 7.7141
[12 empty] | Residential Oil Devices (central, DV, portable): | 0.085083 | 1.3385 | 3.449 | 0.054442 | 0.054442 | 0.0029232 | 0.053442 | 31986.1892 | 238.663 | 1000 gal | 0.00532 | 0.083693 | 0.21565 | 0.0034041 | 0.0034041 | 0.00018278 | 0.0033416
[12 empty] | Commercial Oil: | 0.027416 | 0.69212 | 0.48922 | 0.017557 | 0.017557 | 0.00094192 | 0.01722 | 10651.0208 |  |  | 0.005148 | 0.12996 | 0.091864 | 0.0032967 | 0.0032967 | 0.00017687 | 0.0032335
[12 empty] | All Wood Devices: | 9.2963 | 0.43683 | 0.089504 | 2.5288 | 2.5288 | 0.095133 | 26.8683 | 7299.219 | 79.3605 | 1000 gal | 2.5472 | 0.11969 | 0.024524 | 0.69288 | 0.69288 | 0.026067 | 7.362
[12 empty] | All Other Devices/Fuels: | 0.12699 | 0.22344 | 0.12796 | 0.10721 | 0.10721 | 0.043918 | 1.612 | 3484.5921 | 649.447 | tons/day | 0.072888 | 0.12824 | 0.073444 | 0.061532 | 0.061532 | 0.025207 | 0.92519
[12 empty] | CheckSum: | 9.5358 | 2.6909 | 4.1557 | 2.708 | 2.708 | 0.14292 | 28.5509 | 53421.0211 |  |  | 0.35701 | 0.10074 | 0.15558 | 0.10138 | 0.10138 | 0.0053506 | 1.0689
[21 empty] | 385.9426 | cords/episode day
[19 empty] | HDD-Based Episode Day/Avg Annual Day Use: | 1.9303 | 72978.4413 | cords/year

## DevSumOut-2025BSR
Summary of Space Heating Emissions and Energy Use by Device Averaged Across Each Modeling Episode
BSR, 2025
|  |  | Grid 3 Domain | [9 empty] | PM Non-Attainment Area
|  | Source | Space Heating Emissions (tons/day) | [6 empty] | Avg Daily |  | Fuel Use | Space Heating Emissions (tons/day) | [6 empty] | Avg Daily |  | Fuel Use
Episode | SCC | Category | VOC | NOX | SO2 | PM10-PRI | PM25-PRI | NH3 | CO | mmBTU | Fuel Use | Units | VOC | NOX | SO2 | PM10-PRI | PM25-PRI | NH3 | CO | mmBTU | Fuel Use | Units
E1 | 2104008100 | FP | 5.9432 | 0.067477 | 0.010381 | 0.89796 | 0.89796 | 0.046715 | 6.5556 | 835.1575 | 74.1511 | tons | 5.4762 | 0.062175 | 0.0095654 | 0.82741 | 0.82741 | 0.043044 | 6.0405 | 769.5367 | 68.3248 | tons
E1 | 2104008210 | Ins-Conv | 0.12259 | 0.0064762 | 0.00092518 | 0.070776 | 0.070776 | 0.003932 | 0.53383 | 74.4306 | 6.6085 | tons | 0.10653 | 0.0056281 | 0.00080401 | 0.061507 | 0.061507 | 0.003417 | 0.46391 | 64.6825 | 5.743 | tons
E1 | 2104008220 | Ins-NonCat | 0.058437 | 0.0097394 | 0.0019479 | 0.058437 | 0.058437 | 0.0043827 | 0.68566 | 156.7075 | 13.9136 | tons | 0.050783 | 0.0084639 | 0.0016928 | 0.050783 | 0.050783 | 0.0038087 | 0.59586 | 136.1837 | 12.0913 | tons
E1 | 2104008230 | Ins-Cat | 0.043979 | 0.0058638 | 0.0011728 | 0.038115 | 0.038115 | 0.0026387 | 0.31372 | 94.3494 | 8.377 | tons | 0.038219 | 0.0050959 | 0.0010192 | 0.033123 | 0.033123 | 0.0022931 | 0.27263 | 81.9925 | 7.2799 | tons
E1 | 2104008310 | WS-Conv | 2.4878 | 0.068163 | 0.018776 | 0.56994 | 0.56994 | 0.018636 | 5.6877 | 1510.5117 | 134.1137 | tons | 2.162 | 0.059236 | 0.016317 | 0.4953 | 0.4953 | 0.016196 | 4.9428 | 1312.6815 | 116.549 | tons
E1 | 2104008320 | WS-NonCat | 1.1859 | 0.159 | 0.039531 | 0.78322 | 0.78322 | 0.024681 | 12.2191 | 3180.256 | 282.3652 | tons | 1.0306 | 0.13817 | 0.034353 | 0.68064 | 0.68064 | 0.021449 | 10.6187 | 2763.7411 | 245.3841 | tons
E1 | 2104008330 | WS-Cat | 0.89252 | 0.095728 | 0.0238 | 0.52323 | 0.52323 | 0.01486 | 7.3568 | 1914.7469 | 170.0045 | tons | 0.77562 | 0.08319 | 0.020683 | 0.4547 | 0.4547 | 0.012914 | 6.3933 | 1663.9745 | 147.7392 | tons
E1 | 2104008410 | PS-Exempt | 0.014955 | 0.026116 | 0.0020872 | 0.019307 | 0.019307 | 0.00046884 | 0.064781 | 200.5211 | 17.8037 | tons | 0.012996 | 0.022696 | 0.0018138 | 0.016778 | 0.016778 | 0.00040743 | 0.056297 | 174.2591 | 15.4719 | tons
E1 | 2104008420 | PS-EPACert | 0.050444 | 0.08809 | 0.0070402 | 0.065122 | 0.065122 | 0.0015814 | 0.21851 | 676.3639 | 60.0523 | tons | 0.043837 | 0.076553 | 0.0061181 | 0.056593 | 0.056593 | 0.0013743 | 0.18989 | 587.7812 | 52.1873 | tons
E1 | 2104008610 | OWBWtd | 1.2787 | 0.045424 | 0.011266 | 0.278 | 0.278 | 0.0068657 | 1.706 | 906.387 | 80.4753 | tons | 1.1691 | 0.041528 | 0.0103 | 0.25416 | 0.25416 | 0.0062769 | 1.5597 | 828.6476 | 73.5731 | tons
E1 | 2104004000 | COil-Res | 0.10137 | 1.5883 | 4.1093 | 0.064918 | 0.064918 | 0.0034829 | 0.063674 | 38163.5722 | 284.3557 | 1000 gal | 0.093562 | 1.4659 | 3.7927 | 0.059916 | 0.059916 | 0.0032145 | 0.058768 | 35223.0353 | 262.4459 | 1000 gal
E1 | 2103004001 | COil-Com | 0.032573 | 0.82232 | 0.58125 | 0.020859 | 0.020859 | 0.0011191 | 0.02046 | 12654.5991 | 94.2891 | 1000 gal | 0.032035 | 0.80873 | 0.57164 | 0.020515 | 0.020515 | 0.0011006 | 0.020121 | 12445.3954 | 92.7303 | 1000 gal
E1 | 2104004000 | Prtbl | 0.00067946 | 0.017153 | 0.027543 | 0.00038118 | 0.00038118 | 2.3344e-05 | 0.00042678 | 261.1017 | 1.9059 | 1000 gal | 0.000641 | 0.016182 | 0.025984 | 0.00035961 | 0.00035961 | 2.2023e-05 | 0.00040262 | 246.3218 | 1.798 | 1000 gal
E1 | 2104004000 | DVOil | 0.0029035 | 0.045492 | 0.1177 | 0.0018593 | 0.0018593 | 9.9754e-05 | 0.0018237 | 1018.0467 | 8.1444 | 1000 gal | 0.0023989 | 0.037586 | 0.097242 | 0.0015362 | 0.0015362 | 8.2418e-05 | 0.0015068 | 841.1175 | 6.7289 | 1000 gal
E1 | 2104006010 | NtGas-Res | 0.0006697 | 0.011446 | 7.3058e-05 | 6.0312e-06 | 6.0312e-06 | 0.0024353 | 0.0048705 | 300.623 | 296.1803 | mcf | 0.0006697 | 0.011446 | 7.3058e-05 | 6.0312e-06 | 6.0312e-06 | 0.0024353 | 0.0048705 | 300.623 | 296.1803 | mcf
E1 | 2103006000 | NtGas-Com | 0.0052613 | 0.09566 | 0.00057396 | 0.0072701 | 0.0072701 | 0.019132 | 0.038264 | 1941.8947 | 1913.1967 | mcf | 0.0052613 | 0.09566 | 0.00057396 | 0.0072701 | 0.0072701 | 0.019132 | 0.038264 | 1941.8947 | 1913.1967 | mcf
E1 | 2104002000 | CoalHt | 0.15407 | 0.072722 | 0.14329 | 0.1231 | 0.1231 | 0.019505 | 2.0118 | 468.3762 | 30.8142 | tons | 0.13489 | 0.063667 | 0.12545 | 0.10778 | 0.10778 | 0.017076 | 1.7613 | 410.0609 | 26.9777 | tons
E1 | 2103002000 | Coal-Com | 0.00040148 | 0.0001895 | 0.00037338 | 0.00032078 | 0.00032078 | 5.0826e-05 | 0.0052423 | 18.4569 | 1.2205 | tons | 0.0003794 | 0.00017908 | 0.00035285 | 0.00030314 | 0.00030314 | 4.8031e-05 | 0.0049541 | 17.4368 | 1.1534 | tons
E1 | 2103008000 | Wood-Com | 0.0012268 | 4.8776e-05 | 1.0633e-05 | 0.000345 | 0.000345 | 1.2633e-05 | 0.0024539 | 11.1386 | 0.9198 | tons | 0.0010057 | 4.0924e-05 | 8.6858e-06 | 0.00029694 | 0.00029694 | 1.1446e-05 | 0.0021589 | 9.0984 | 0.75132 | tons
E1 | 2102012000 | WasteOil | 0.00052382 | 0.027346 | 0.019363 | 0.0027261 | 0.0027261 | 1.9058e-05 | 0.00651 | 145.099 | 1.0476 | 1000 gal | 0.00052382 | 0.027346 | 0.019363 | 0.0027261 | 0.0027261 | 1.9058e-05 | 0.00651 | 145.099 | 1.0476 | 1000 gal
E1 | Total |  | 12.3782 | 3.2528 | 5.1164 | 3.5259 | 3.5259 | 0.17064 | 37.4972 | 64532.3396 |  |  | 11.1372 | 3.0295 | 4.736 | 3.1317 | 3.1317 | 0.15432 | 33.0325 | 59963.5633
E2 | 2104008100 | FP | 3.7387 | 0.042448 | 0.0065305 | 0.56489 | 0.56489 | 0.029387 | 4.124 | 522.3656 | 46.6467 | tons | 3.4576 | 0.039256 | 0.0060394 | 0.52241 | 0.52241 | 0.027177 | 3.8139 | 483.085 | 43.139 | tons
E2 | 2104008210 | Ins-Conv | 0.088159 | 0.0046574 | 0.00066535 | 0.050899 | 0.050899 | 0.0028277 | 0.38391 | 53.2205 | 4.7525 | tons | 0.076925 | 0.004064 | 0.00058057 | 0.044414 | 0.044414 | 0.0024674 | 0.33499 | 46.4391 | 4.147 | tons
E2 | 2104008220 | Ins-NonCat | 0.042025 | 0.0070042 | 0.0014008 | 0.042025 | 0.042025 | 0.0031519 | 0.49309 | 112.0513 | 10.0061 | tons | 0.03667 | 0.0061117 | 0.0012223 | 0.03667 | 0.03667 | 0.0027503 | 0.43026 | 97.7736 | 8.7311 | tons
E2 | 2104008230 | Ins-Cat | 0.031628 | 0.004217 | 0.00084341 | 0.027411 | 0.027411 | 0.0018977 | 0.22561 | 67.4631 | 6.0244 | tons | 0.027598 | 0.0036797 | 0.00073594 | 0.023918 | 0.023918 | 0.0016559 | 0.19686 | 58.8669 | 5.2567 | tons
E2 | 2104008310 | WS-Conv | 1.7891 | 0.04902 | 0.013503 | 0.40988 | 0.40988 | 0.013402 | 4.0903 | 1080.0686 | 96.4489 | tons | 1.5611 | 0.042774 | 0.011782 | 0.35765 | 0.35765 | 0.011695 | 3.5691 | 942.4453 | 84.1593 | tons
E2 | 2104008320 | WS-NonCat | 0.85287 | 0.11434 | 0.028429 | 0.56326 | 0.56326 | 0.01775 | 8.7874 | 2273.994 | 203.0652 | tons | 0.74419 | 0.099774 | 0.024806 | 0.49149 | 0.49149 | 0.015488 | 7.6677 | 1984.2398 | 177.1904 | tons
E2 | 2104008330 | WS-Cat | 0.64186 | 0.068843 | 0.017116 | 0.37629 | 0.37629 | 0.010687 | 5.2907 | 1369.1109 | 122.2601 | tons | 0.56007 | 0.060071 | 0.014935 | 0.32834 | 0.32834 | 0.0093249 | 4.6165 | 1194.6576 | 106.6816 | tons
E2 | 2104008410 | PS-Exempt | 0.010755 | 0.018782 | 0.001501 | 0.013884 | 0.013884 | 0.00033717 | 0.046588 | 143.3796 | 12.8036 | tons | 0.0093846 | 0.016388 | 0.0013098 | 0.012115 | 0.012115 | 0.0002942 | 0.040652 | 125.11 | 11.1722 | tons
E2 | 2104008420 | PS-EPACert | 0.036277 | 0.063351 | 0.005063 | 0.046833 | 0.046833 | 0.0011373 | 0.15714 | 483.6238 | 43.1871 | tons | 0.031654 | 0.055278 | 0.0044179 | 0.040865 | 0.040865 | 0.00099236 | 0.13712 | 422 | 37.6841 | tons
E2 | 2104008610 | OWBWtd | 1.1826 | 0.042011 | 0.01042 | 0.25711 | 0.25711 | 0.0063498 | 1.5778 | 833.4678 | 74.4278 | tons | 1.0815 | 0.038416 | 0.0095282 | 0.23511 | 0.23511 | 0.0058065 | 1.4428 | 762.1523 | 68.0594 | tons
E2 | 2104004000 | COil-Res | 0.076762 | 1.2027 | 3.1117 | 0.049158 | 0.049158 | 0.0026373 | 0.048216 | 28898.5471 | 215.3223 | 1000 gal | 0.070984 | 1.1122 | 2.8774 | 0.045457 | 0.045457 | 0.0024388 | 0.044586 | 26722.9806 | 199.1122 | 1000 gal
E2 | 2103004001 | COil-Com | 0.023149 | 0.5844 | 0.41308 | 0.014824 | 0.014824 | 0.00079532 | 0.01454 | 8993.2965 | 67.0088 | 1000 gal | 0.022766 | 0.57474 | 0.40625 | 0.014579 | 0.014579 | 0.00078217 | 0.0143 | 8844.6209 | 65.901 | 1000 gal
E2 | 2104004000 | Prtbl | 0.00051079 | 0.012895 | 0.020706 | 0.00028656 | 0.00028656 | 1.7549e-05 | 0.00032083 | 196.2852 | 1.4328 | 1000 gal | 0.00048296 | 0.012193 | 0.019578 | 0.00027095 | 0.00027095 | 1.6593e-05 | 0.00030336 | 185.5924 | 1.3547 | 1000 gal
E2 | 2104004000 | DVOil | 0.0016299 | 0.025538 | 0.066071 | 0.0010438 | 0.0010438 | 5.5998e-05 | 0.0010238 | 571.4956 | 4.572 | 1000 gal | 0.0013605 | 0.021317 | 0.055152 | 0.00087128 | 0.00087128 | 4.6744e-05 | 0.00085458 | 477.0487 | 3.8164 | 1000 gal
E2 | 2104006010 | NtGas-Res | 0.0006264 | 0.010706 | 6.8335e-05 | 5.6413e-06 | 5.6413e-06 | 0.0022778 | 0.0045557 | 281.1888 | 277.0333 | mcf | 0.0006264 | 0.010706 | 6.8335e-05 | 5.6413e-06 | 5.6413e-06 | 0.0022778 | 0.0045557 | 281.1888 | 277.0333 | mcf
E2 | 2103006000 | NtGas-Com | 0.0097087 | 0.17652 | 0.0010591 | 0.013416 | 0.013416 | 0.035304 | 0.070609 | 3583.3898 | 3530.4333 | mcf | 0.0097087 | 0.17652 | 0.0010591 | 0.013416 | 0.013416 | 0.035304 | 0.070609 | 3583.3898 | 3530.4333 | mcf
E2 | 2104002000 | CoalHt | 0.11438 | 0.053988 | 0.10637 | 0.091391 | 0.091391 | 0.01448 | 1.4935 | 347.7201 | 22.8763 | tons | 0.1005 | 0.047435 | 0.093464 | 0.080298 | 0.080298 | 0.012723 | 1.3123 | 305.5161 | 20.0997 | tons
E2 | 2103002000 | Coal-Com | 0.00028532 | 0.00013467 | 0.00026535 | 0.00022797 | 0.00022797 | 3.612e-05 | 0.0037256 | 13.1168 | 0.86738 | tons | 0.00026963 | 0.00012727 | 0.00025076 | 0.00021544 | 0.00021544 | 3.4134e-05 | 0.0035207 | 12.3919 | 0.81968 | tons
E2 | 2103008000 | Wood-Com | 0.00087184 | 3.4664e-05 | 7.5569e-06 | 0.00024518 | 0.00024518 | 8.9777e-06 | 0.0017439 | 7.9159 | 0.65368 | tons | 0.00071474 | 2.9083e-05 | 6.1728e-06 | 0.00021103 | 0.00021103 | 8.1342e-06 | 0.0015343 | 6.466 | 0.53394 | tons
E2 | 2102012000 | WasteOil | 0.00037227 | 0.019434 | 0.013761 | 0.0019373 | 0.0019373 | 1.3544e-05 | 0.0046265 | 103.1181 | 0.74454 | 1000 gal | 0.00037227 | 0.019434 | 0.013761 | 0.0019373 | 0.0019373 | 1.3544e-05 | 0.0046265 | 103.1181 | 0.74454 | 1000 gal
E2 | Total |  | 8.6423 | 2.5011 | 3.8186 | 2.525 | 2.525 | 0.14255 | 26.8195 | 49934.819 |  |  | 7.7944 | 2.3405 | 3.5424 | 2.2502 | 2.2502 | 0.1313 | 23.7072 | 46639.083 |  |  | PM Non-Attainment Area Emission Factors (lb/mmBTU), Baseline MC
[23 empty] | VOC | NOX | SO2 | PM10-PRI | PM25-PRI | NH3 | CO
Wtd Avg | 2104008100 | FP | 4.9354 | 0.056035 | 0.0086208 | 0.7457 | 0.7457 | 0.038794 | 5.444 | 692.1669 | 61.5776 | tons | 4.5534 | 0.051698 | 0.0079535 | 0.68798 | 0.68798 | 0.035791 | 5.0226 | 638.5873 | 56.8113 | tons | 14.2608 | 0.16191 | 0.02491 | 2.1547 | 2.1547 | 0.11209 | 15.7305
Wtd Avg | 2104008210 | Ins-Conv | 0.10685 | 0.0056448 | 0.0008064 | 0.06169 | 0.06169 | 0.0034272 | 0.46529 | 64.7346 | 5.76 | tons | 0.092997 | 0.0049131 | 0.00070186 | 0.053693 | 0.053693 | 0.0029829 | 0.40498 | 56.3427 | 5.0134 | tons | 3.3011 | 0.1744 | 0.024914 | 1.9059 | 1.9059 | 0.10589 | 14.3755
Wtd Avg | 2104008220 | Ins-NonCat | 0.050934 | 0.008489 | 0.0016978 | 0.050934 | 0.050934 | 0.0038201 | 0.59763 | 136.2932 | 12.1273 | tons | 0.044332 | 0.0073886 | 0.0014777 | 0.044332 | 0.044332 | 0.0033249 | 0.52016 | 118.6248 | 10.5552 | tons | 0.74742 | 0.12457 | 0.024914 | 0.74742 | 0.74742 | 0.056057 | 8.7698
Wtd Avg | 2104008230 | Ins-Cat | 0.038333 | 0.005111 | 0.0010222 | 0.033222 | 0.033222 | 0.0023 | 0.27344 | 82.0585 | 7.3015 | tons | 0.033364 | 0.0044485 | 0.00088969 | 0.028915 | 0.028915 | 0.0020018 | 0.23799 | 71.4208 | 6.355 | tons | 0.93428 | 0.12457 | 0.024914 | 0.80971 | 0.80971 | 0.056057 | 6.6645
Wtd Avg | 2104008310 | WS-Conv | 2.1684 | 0.059412 | 0.016365 | 0.49677 | 0.49677 | 0.016244 | 4.9575 | 1313.7377 | 116.8955 | tons | 1.8873 | 0.05171 | 0.014244 | 0.43237 | 0.43237 | 0.014138 | 4.3148 | 1143.4307 | 101.7423 | tons | 3.3011 | 0.090447 | 0.024914 | 0.75627 | 0.75627 | 0.024729 | 7.5472
Wtd Avg | 2104008320 | WS-NonCat | 1.0337 | 0.13858 | 0.034456 | 0.68266 | 0.68266 | 0.021513 | 10.6503 | 2765.9648 | 246.1138 | tons | 0.89967 | 0.12062 | 0.029989 | 0.59417 | 0.59417 | 0.018724 | 9.2697 | 2407.3976 | 214.2099 | tons | 0.74742 | 0.10021 | 0.024914 | 0.49362 | 0.49362 | 0.015555 | 7.701
Wtd Avg | 2104008330 | WS-Cat | 0.77793 | 0.083438 | 0.020745 | 0.45606 | 0.45606 | 0.012952 | 6.4123 | 1665.3133 | 148.1785 | tons | 0.67709 | 0.072622 | 0.018056 | 0.39694 | 0.39694 | 0.011273 | 5.581 | 1449.4296 | 128.97 | tons | 0.93428 | 0.10021 | 0.024914 | 0.54771 | 0.54771 | 0.015555 | 7.701
Wtd Avg | 2104008410 | PS-Exempt | 0.013035 | 0.022763 | 0.0018192 | 0.016828 | 0.016828 | 0.00040864 | 0.056464 | 174.3993 | 15.5179 | tons | 0.011345 | 0.019812 | 0.0015834 | 0.014646 | 0.014646 | 0.00035567 | 0.049145 | 151.7909 | 13.5063 | tons | 0.14948 | 0.26105 | 0.020863 | 0.19298 | 0.19298 | 0.0046863 | 0.64753
Wtd Avg | 2104008420 | PS-EPACert | 0.043967 | 0.076781 | 0.0061363 | 0.056761 | 0.056761 | 0.0013784 | 0.19046 | 588.2541 | 52.3425 | tons | 0.038268 | 0.066828 | 0.0053409 | 0.049403 | 0.049403 | 0.0011997 | 0.16577 | 511.9955 | 45.5573 | tons | 0.14948 | 0.26105 | 0.020863 | 0.19298 | 0.19298 | 0.0046863 | 0.64753
Wtd Avg | 2104008610 | OWBWtd | 1.2348 | 0.043864 | 0.010879 | 0.26845 | 0.26845 | 0.0066299 | 1.6474 | 873.0525 | 77.7107 | tons | 1.129 | 0.040106 | 0.0099473 | 0.24545 | 0.24545 | 0.0060618 | 1.5063 | 798.2498 | 71.0525 | tons | 2.8287 | 0.10048 | 0.024923 | 0.61498 | 0.61498 | 0.015188 | 3.774
Wtd Avg | 2104004000 | COil-Res | 0.090122 | 1.4121 | 3.6533 | 0.057713 | 0.057713 | 0.0030963 | 0.056607 | 33928.1321 | 252.7976 | 1000 gal | 0.08324 | 1.3042 | 3.3743 | 0.053306 | 0.053306 | 0.0028599 | 0.052284 | 31337.296 | 233.4933 | 1000 gal | 0.0053125 | 0.083238 | 0.21535 | 0.0034021 | 0.0034021 | 0.00018252 | 0.0033369
Wtd Avg | 2103004001 | COil-Com | 0.028265 | 0.71356 | 0.50437 | 0.0181 | 0.0181 | 0.00097109 | 0.017754 | 10980.8608 | 81.8181 | 1000 gal | 0.027798 | 0.70176 | 0.49604 | 0.017801 | 0.017801 | 0.00095504 | 0.01746 | 10799.3271 | 80.4655 | 1000 gal | 0.005148 | 0.12996 | 0.091864 | 0.0032967 | 0.0032967 | 0.00017687 | 0.0032335
Wtd Avg | 2104004000 | Prtbl | 0.00060235 | 0.015207 | 0.024417 | 0.00033793 | 0.00033793 | 2.0695e-05 | 0.00037835 | 231.4713 | 1.6896 | 1000 gal | 0.00056875 | 0.014358 | 0.023055 | 0.00031908 | 0.00031908 | 1.9541e-05 | 0.00035724 | 218.5598 | 1.5954 | 1000 gal | 0.0052046 | 0.13139 | 0.21098 | 0.0029198 | 0.0029198 | 0.00017881 | 0.0032691
Wtd Avg | 2104004000 | DVOil | 0.0023213 | 0.03637 | 0.094096 | 0.0014865 | 0.0014865 | 7.9751e-05 | 0.001458 | 813.909 | 6.5113 | 1000 gal | 0.0019242 | 0.030149 | 0.078001 | 0.0012322 | 0.0012322 | 6.611e-05 | 0.0012086 | 674.686 | 5.3975 | 1000 gal | 0.005704 | 0.089371 | 0.23122 | 0.0036528 | 0.0036528 | 0.00019597 | 0.0035828
Wtd Avg | 2104006010 | NtGas-Res | 0.00064991 | 0.011107 | 7.0899e-05 | 5.8529e-06 | 5.8529e-06 | 0.0023633 | 0.0047266 | 291.7388 | 287.4274 | mcf | 0.00064991 | 0.011107 | 7.0899e-05 | 5.8529e-06 | 5.8529e-06 | 0.0023633 | 0.0047266 | 291.7388 | 287.4274 | mcf | 0.0044554 | 0.076147 | 0.00048604 | 4.0124e-05 | 4.0124e-05 | 0.016201 | 0.032403
Wtd Avg | 2103006000 | NtGas-Com | 0.0072944 | 0.13263 | 0.00079575 | 0.01008 | 0.01008 | 0.026525 | 0.05305 | 2692.2925 | 2652.5049 | mcf | 0.0072944 | 0.13263 | 0.00079575 | 0.01008 | 0.01008 | 0.026525 | 0.05305 | 2692.2925 | 2652.5049 | mcf | 0.0054187 | 0.098522 | 0.00059113 | 0.0074877 | 0.0074877 | 0.019704 | 0.039409
Wtd Avg | 2104002000 | CoalHt | 0.13593 | 0.064158 | 0.12641 | 0.10861 | 0.10861 | 0.017208 | 1.7749 | 413.2191 | 27.1855 | tons | 0.11917 | 0.056247 | 0.11083 | 0.095215 | 0.095215 | 0.015086 | 1.556 | 362.269 | 23.8335 | tons | 0.65789 | 0.31053 | 0.61184 | 0.52566 | 0.52566 | 0.083286 | 8.5905
Wtd Avg | 2103002000 | Coal-Com | 0.00034838 | 0.00016444 | 0.00032399 | 0.00027836 | 0.00027836 | 4.4103e-05 | 0.004549 | 16.0157 | 1.0591 | tons | 0.00032922 | 0.00015539 | 0.00030618 | 0.00026305 | 0.00026305 | 4.1678e-05 | 0.0042988 | 15.1305 | 1.0008 | tons
Wtd Avg | 2103008000 | Wood-Com | 0.0010645 | 4.2325e-05 | 9.2271e-06 | 0.00029937 | 0.00029937 | 1.0962e-05 | 0.0021293 | 9.6654 | 0.79814 | tons | 0.0008727 | 3.5511e-05 | 7.537e-06 | 0.00025767 | 0.00025767 | 9.9319e-06 | 0.0018734 | 7.895 | 0.65195 | tons
Wtd Avg | 2102012000 | WasteOil | 0.00045454 | 0.023729 | 0.016802 | 0.0023655 | 0.0023655 | 1.6537e-05 | 0.005649 | 125.9078 | 0.90908 | 1000 gal | 0.00045454 | 0.023729 | 0.016802 | 0.0023655 | 0.0023655 | 1.6537e-05 | 0.005649 | 125.9078 | 0.90908 | 1000 gal | 0.0072202 | 0.37693 | 0.2669 | 0.037575 | 0.037575 | 0.00026269 | 0.089732
Wtd Avg | Total |  | 10.6704 | 2.9091 | 4.5231 | 3.0683 | 3.0683 | 0.1578 | 32.616 | 57859.1873 |  |  | 9.6091 | 2.7145 | 4.1904 | 2.7287 | 2.7287 | 0.1438 | 28.7695 | 53872.3723 |  |  | 0.35673 | 0.10078 | 0.15557 | 0.1013 | 0.1013 | 0.0053384 | 1.0681
[19 empty] | Residential: | 40231.8194 | mmBTU/episode day
[20 empty] | 940219.7244 | BTU/HH/episode day |  | PM Non-Attainment Area Emission Factors (lb/mmBTU), Baseline MC
[8 empty] | Needed Aggregations for Measure Benefit Calcs | [14 empty] | VOC | NOX | SO2 | PM10-PRI | PM25-PRI | NH3 | CO
[12 empty] | Uncertified Residential Solid-Fuel Heaters (cordwood insert/stove, OWB, Coal Ht): | 7.7819 | 0.20467 | 0.14367 | 1.5147 | 1.5147 | 0.07406 | 12.8048 | 2998.8795 |  |  | 5.1899 | 0.1365 | 0.095817 | 1.0102 | 1.0102 | 0.049391 | 8.5397
[12 empty] | Certified Residential Solid-Fuel Heaters (Cert cordwood insert/stove): | 1.6545 | 0.20508 | 0.050412 | 1.0644 | 1.0644 | 0.035324 | 15.6089 | 4046.8729 |  |  | 0.81765 | 0.10135 | 0.024914 | 0.52601 | 0.52601 | 0.017457 | 7.7141
[12 empty] | Residential Oil Devices (central, DV, portable): | 0.085733 | 1.3487 | 3.4753 | 0.054858 | 0.054858 | 0.0029455 | 0.05385 | 32230.5418 | 240.4862 | 1000 gal | 0.00532 | 0.083693 | 0.21565 | 0.0034041 | 0.0034041 | 0.00018278 | 0.0033416
[12 empty] | Commercial Oil: | 0.027798 | 0.70176 | 0.49604 | 0.017801 | 0.017801 | 0.00095504 | 0.01746 | 10799.3271 |  |  | 0.005148 | 0.12996 | 0.091864 | 0.0032967 | 0.0032967 | 0.00017687 | 0.0032335
[12 empty] | All Wood Devices: | 9.3676 | 0.44018 | 0.09019 | 2.5482 | 2.5482 | 0.095863 | 27.0744 | 7355.1648 | 80.4655 | 1000 gal | 2.5472 | 0.11969 | 0.024524 | 0.69289 | 0.69289 | 0.026067 | 7.362
[12 empty] | All Other Devices/Fuels: | 0.1279 | 0.22386 | 0.1288 | 0.10793 | 0.10793 | 0.044033 | 1.6238 | 3487.3386 | 654.4252 | tons/day | 0.073348 | 0.12839 | 0.073868 | 0.061897 | 0.061897 | 0.025253 | 0.93123
[12 empty] | CheckSum: | 9.6091 | 2.7145 | 4.1904 | 2.7287 | 2.7287 | 0.1438 | 28.7695 | 53872.3723 |  |  | 0.35673 | 0.10078 | 0.15557 | 0.1013 | 0.1013 | 0.0053384 | 1.0681
[21 empty] | 388.9009 | cords/episode day
[19 empty] | HDD-Based Episode Day/Avg Annual Day Use: | 1.9303 | 73537.8372 | cords/year

## DevSumOut-2026BSR
Summary of Space Heating Emissions and Energy Use by Device Averaged Across Each Modeling Episode
BSR, 2026
|  |  | Grid 3 Domain | [9 empty] | PM Non-Attainment Area
|  | Source | Space Heating Emissions (tons/day) | [6 empty] | Avg Daily |  | Fuel Use | Space Heating Emissions (tons/day) | [6 empty] | Avg Daily |  | Fuel Use
Episode | SCC | Category | VOC | NOX | SO2 | PM10-PRI | PM25-PRI | NH3 | CO | mmBTU | Fuel Use | Units | VOC | NOX | SO2 | PM10-PRI | PM25-PRI | NH3 | CO | mmBTU | Fuel Use | Units
E1 | 2104008100 | FP | 5.9856 | 0.067958 | 0.010455 | 0.90437 | 0.90437 | 0.047048 | 6.6024 | 841.1148 | 74.68 | tons | 5.5153 | 0.062619 | 0.0096336 | 0.83331 | 0.83331 | 0.043351 | 6.0836 | 775.0259 | 68.8122 | tons
E1 | 2104008210 | Ins-Conv | 0.12346 | 0.0065224 | 0.00093178 | 0.071281 | 0.071281 | 0.0039601 | 0.53764 | 74.9616 | 6.6556 | tons | 0.10729 | 0.0056682 | 0.00080974 | 0.061945 | 0.061945 | 0.0034414 | 0.46722 | 65.1439 | 5.7839 | tons
E1 | 2104008220 | Ins-NonCat | 0.058853 | 0.0098089 | 0.0019618 | 0.058853 | 0.058853 | 0.004414 | 0.69055 | 157.8253 | 14.0128 | tons | 0.051145 | 0.0085242 | 0.0017048 | 0.051145 | 0.051145 | 0.0038359 | 0.60011 | 137.1551 | 12.1776 | tons
E1 | 2104008230 | Ins-Cat | 0.044293 | 0.0059057 | 0.0011811 | 0.038387 | 0.038387 | 0.0026576 | 0.31595 | 95.0224 | 8.4367 | tons | 0.038492 | 0.0051322 | 0.0010264 | 0.033359 | 0.033359 | 0.0023095 | 0.27457 | 82.5774 | 7.3318 | tons
E1 | 2104008310 | WS-Conv | 2.5055 | 0.068649 | 0.01891 | 0.57401 | 0.57401 | 0.018769 | 5.7283 | 1521.2864 | 135.0704 | tons | 2.1774 | 0.059658 | 0.016433 | 0.49883 | 0.49883 | 0.016311 | 4.978 | 1322.0451 | 117.3803 | tons
E1 | 2104008320 | WS-NonCat | 1.1944 | 0.16013 | 0.039813 | 0.7888 | 0.7888 | 0.024857 | 12.3062 | 3202.9412 | 284.3794 | tons | 1.038 | 0.13916 | 0.034599 | 0.68549 | 0.68549 | 0.021602 | 10.6945 | 2783.4553 | 247.1345 | tons
E1 | 2104008330 | WS-Cat | 0.89888 | 0.096411 | 0.02397 | 0.52696 | 0.52696 | 0.014966 | 7.4092 | 1928.4051 | 171.2172 | tons | 0.78116 | 0.083784 | 0.020831 | 0.45795 | 0.45795 | 0.013006 | 6.4389 | 1675.8439 | 148.7931 | tons
E1 | 2104008410 | PS-Exempt | 0.015062 | 0.026302 | 0.0021021 | 0.019444 | 0.019444 | 0.00047218 | 0.065243 | 201.9514 | 17.9307 | tons | 0.013089 | 0.022858 | 0.0018268 | 0.016898 | 0.016898 | 0.00041034 | 0.056698 | 175.5021 | 15.5823 | tons
E1 | 2104008420 | PS-EPACert | 0.050803 | 0.088718 | 0.0070904 | 0.065586 | 0.065586 | 0.0015927 | 0.22007 | 681.1885 | 60.4806 | tons | 0.04415 | 0.077099 | 0.0061618 | 0.056996 | 0.056996 | 0.0013841 | 0.19125 | 591.9739 | 52.5596 | tons
E1 | 2104008610 | OWBWtd | 1.2879 | 0.045748 | 0.011347 | 0.27999 | 0.27999 | 0.0069147 | 1.7182 | 912.8524 | 81.0494 | tons | 1.1774 | 0.041825 | 0.010374 | 0.25597 | 0.25597 | 0.0063216 | 1.5708 | 834.5585 | 74.0979 | tons
E1 | 2104004000 | COil-Res | 0.10209 | 1.5996 | 4.1384 | 0.065377 | 0.065377 | 0.0035075 | 0.064124 | 38433.4116 | 286.3663 | 1000 gal | 0.094223 | 1.4763 | 3.8195 | 0.06034 | 0.06034 | 0.0032372 | 0.059183 | 35472.0834 | 264.3015 | 1000 gal
E1 | 2103004001 | COil-Com | 0.032998 | 0.83304 | 0.58883 | 0.021131 | 0.021131 | 0.0011337 | 0.020726 | 12819.6335 | 95.5187 | 1000 gal | 0.032457 | 0.81938 | 0.57918 | 0.020785 | 0.020785 | 0.0011151 | 0.020386 | 12609.3654 | 93.952 | 1000 gal
E1 | 2104004000 | Prtbl | 0.00068427 | 0.017275 | 0.027738 | 0.00038388 | 0.00038388 | 2.3509e-05 | 0.0004298 | 262.9478 | 1.9194 | 1000 gal | 0.00064553 | 0.016297 | 0.026168 | 0.00036215 | 0.00036215 | 2.2178e-05 | 0.00040547 | 248.0634 | 1.8107 | 1000 gal
E1 | 2104004000 | DVOil | 0.002924 | 0.045814 | 0.11853 | 0.0018725 | 0.0018725 | 0.00010046 | 0.0018366 | 1025.2449 | 8.202 | 1000 gal | 0.0024158 | 0.037852 | 0.097929 | 0.0015471 | 0.0015471 | 8.3e-05 | 0.0015174 | 847.0647 | 6.7765 | 1000 gal
E1 | 2104006010 | NtGas-Res | 0.0006697 | 0.011446 | 7.3058e-05 | 6.0312e-06 | 6.0312e-06 | 0.0024353 | 0.0048705 | 300.623 | 296.1803 | mcf | 0.0006697 | 0.011446 | 7.3058e-05 | 6.0312e-06 | 6.0312e-06 | 0.0024353 | 0.0048705 | 300.623 | 296.1803 | mcf
E1 | 2103006000 | NtGas-Com | 0.0052613 | 0.09566 | 0.00057396 | 0.0072701 | 0.0072701 | 0.019132 | 0.038264 | 1941.8947 | 1913.1967 | mcf | 0.0052613 | 0.09566 | 0.00057396 | 0.0072701 | 0.0072701 | 0.019132 | 0.038264 | 1941.8947 | 1913.1967 | mcf
E1 | 2104002000 | CoalHt | 0.15516 | 0.073236 | 0.1443 | 0.12397 | 0.12397 | 0.019643 | 2.026 | 471.6879 | 31.0321 | tons | 0.13584 | 0.064118 | 0.12633 | 0.10854 | 0.10854 | 0.017197 | 1.7738 | 412.9603 | 27.1684 | tons
E1 | 2103002000 | Coal-Com | 0.00040148 | 0.0001895 | 0.00037338 | 0.00032078 | 0.00032078 | 5.0826e-05 | 0.0052423 | 18.4569 | 1.2205 | tons | 0.0003794 | 0.00017908 | 0.00035285 | 0.00030314 | 0.00030314 | 4.8031e-05 | 0.0049541 | 17.4368 | 1.1534 | tons
E1 | 2103008000 | Wood-Com | 0.0012268 | 4.8776e-05 | 1.0633e-05 | 0.000345 | 0.000345 | 1.2633e-05 | 0.0024539 | 11.1386 | 0.9198 | tons | 0.0010057 | 4.0924e-05 | 8.6858e-06 | 0.00029694 | 0.00029694 | 1.1446e-05 | 0.0021589 | 9.0984 | 0.75132 | tons
E1 | 2102012000 | WasteOil | 0.00052382 | 0.027346 | 0.019363 | 0.0027261 | 0.0027261 | 1.9058e-05 | 0.00651 | 145.099 | 1.0476 | 1000 gal | 0.00052382 | 0.027346 | 0.019363 | 0.0027261 | 0.0027261 | 1.9058e-05 | 0.00651 | 145.099 | 1.0476 | 1000 gal
E1 | Total |  | 12.4666 | 3.2798 | 5.1559 | 3.5511 | 3.5511 | 0.17171 | 37.7643 | 65047.687 |  |  | 11.2167 | 3.055 | 4.7729 | 3.1541 | 3.1541 | 0.15527 | 33.2677 | 60446.9701
E2 | 2104008100 | FP | 3.7654 | 0.042751 | 0.0065771 | 0.56892 | 0.56892 | 0.029597 | 4.1534 | 526.0917 | 46.9794 | tons | 3.4822 | 0.039536 | 0.0060825 | 0.52613 | 0.52613 | 0.027371 | 3.8411 | 486.5309 | 43.4467 | tons
E2 | 2104008210 | Ins-Conv | 0.088788 | 0.0046907 | 0.0006701 | 0.051262 | 0.051262 | 0.0028479 | 0.38664 | 53.6001 | 4.7864 | tons | 0.077474 | 0.004093 | 0.00058471 | 0.04473 | 0.04473 | 0.002485 | 0.33738 | 46.7704 | 4.1765 | tons
E2 | 2104008220 | Ins-NonCat | 0.042325 | 0.0070541 | 0.0014108 | 0.042325 | 0.042325 | 0.0031744 | 0.49661 | 112.8506 | 10.0774 | tons | 0.036932 | 0.0061553 | 0.0012311 | 0.036932 | 0.036932 | 0.0027699 | 0.43333 | 98.4711 | 8.7934 | tons
E2 | 2104008230 | Ins-Cat | 0.031853 | 0.0042471 | 0.00084942 | 0.027606 | 0.027606 | 0.0019112 | 0.22722 | 67.9443 | 6.0674 | tons | 0.027795 | 0.0037059 | 0.00074119 | 0.024089 | 0.024089 | 0.0016677 | 0.19827 | 59.2868 | 5.2942 | tons
E2 | 2104008310 | WS-Conv | 1.8019 | 0.049369 | 0.013599 | 0.4128 | 0.4128 | 0.013498 | 4.1195 | 1087.7729 | 97.1369 | tons | 1.5723 | 0.043079 | 0.011866 | 0.3602 | 0.3602 | 0.011778 | 3.5946 | 949.1679 | 84.7597 | tons
E2 | 2104008320 | WS-NonCat | 0.85895 | 0.11516 | 0.028632 | 0.56727 | 0.56727 | 0.017876 | 8.8501 | 2290.2147 | 204.5137 | tons | 0.7495 | 0.10049 | 0.024983 | 0.49499 | 0.49499 | 0.015598 | 7.7224 | 1998.3937 | 178.4544 | tons
E2 | 2104008330 | WS-Cat | 0.64644 | 0.069334 | 0.017238 | 0.37897 | 0.37897 | 0.010763 | 5.3284 | 1378.8769 | 123.1322 | tons | 0.56407 | 0.0605 | 0.015042 | 0.33068 | 0.33068 | 0.0093914 | 4.6495 | 1203.1793 | 107.4426 | tons
E2 | 2104008410 | PS-Exempt | 0.010832 | 0.018915 | 0.0015117 | 0.013983 | 0.013983 | 0.00033957 | 0.04692 | 144.4023 | 12.895 | tons | 0.0094515 | 0.016505 | 0.0013191 | 0.012202 | 0.012202 | 0.0002963 | 0.040942 | 126.0025 | 11.2519 | tons
E2 | 2104008420 | PS-EPACert | 0.036536 | 0.063803 | 0.0050991 | 0.047167 | 0.047167 | 0.0011454 | 0.15826 | 487.0735 | 43.4951 | tons | 0.03188 | 0.055673 | 0.0044494 | 0.041157 | 0.041157 | 0.00099944 | 0.1381 | 425.0102 | 37.9529 | tons
E2 | 2104008610 | OWBWtd | 1.1911 | 0.042311 | 0.010494 | 0.25895 | 0.25895 | 0.0063951 | 1.5891 | 839.413 | 74.9587 | tons | 1.0892 | 0.03869 | 0.0095962 | 0.23679 | 0.23679 | 0.0058479 | 1.4531 | 767.5889 | 68.5448 | tons
E2 | 2104004000 | COil-Res | 0.077305 | 1.2112 | 3.1337 | 0.049505 | 0.049505 | 0.002656 | 0.048556 | 29102.8772 | 216.8447 | 1000 gal | 0.071485 | 1.12 | 2.8978 | 0.045778 | 0.045778 | 0.002456 | 0.044901 | 26911.9281 | 200.52 | 1000 gal
E2 | 2103004001 | COil-Com | 0.023451 | 0.59202 | 0.41847 | 0.015018 | 0.015018 | 0.00080569 | 0.01473 | 9110.5822 | 67.8827 | 1000 gal | 0.023066 | 0.58231 | 0.4116 | 0.014771 | 0.014771 | 0.00079248 | 0.014488 | 8961.1501 | 66.7693 | 1000 gal
E2 | 2104004000 | Prtbl | 0.0005144 | 0.012986 | 0.020852 | 0.00028858 | 0.00028858 | 1.7673e-05 | 0.0003231 | 197.6731 | 1.4429 | 1000 gal | 0.00048638 | 0.012279 | 0.019716 | 0.00027286 | 0.00027286 | 1.671e-05 | 0.0003055 | 186.9046 | 1.3643 | 1000 gal
E2 | 2104004000 | DVOil | 0.0016414 | 0.025718 | 0.066538 | 0.0010512 | 0.0010512 | 5.6394e-05 | 0.001031 | 575.5364 | 4.6043 | 1000 gal | 0.0013702 | 0.021468 | 0.055542 | 0.00087744 | 0.00087744 | 4.7074e-05 | 0.00086062 | 480.4217 | 3.8434 | 1000 gal
E2 | 2104006010 | NtGas-Res | 0.0006264 | 0.010706 | 6.8335e-05 | 5.6413e-06 | 5.6413e-06 | 0.0022778 | 0.0045557 | 281.1888 | 277.0333 | mcf | 0.0006264 | 0.010706 | 6.8335e-05 | 5.6413e-06 | 5.6413e-06 | 0.0022778 | 0.0045557 | 281.1888 | 277.0333 | mcf
E2 | 2103006000 | NtGas-Com | 0.0097087 | 0.17652 | 0.0010591 | 0.013416 | 0.013416 | 0.035304 | 0.070609 | 3583.3898 | 3530.4333 | mcf | 0.0097087 | 0.17652 | 0.0010591 | 0.013416 | 0.013416 | 0.035304 | 0.070609 | 3583.3898 | 3530.4333 | mcf
E2 | 2104002000 | CoalHt | 0.11519 | 0.05437 | 0.10713 | 0.092037 | 0.092037 | 0.014583 | 1.5041 | 350.1787 | 23.0381 | tons | 0.10121 | 0.047771 | 0.094125 | 0.080866 | 0.080866 | 0.012813 | 1.3215 | 307.6763 | 20.2419 | tons
E2 | 2103002000 | Coal-Com | 0.00028532 | 0.00013467 | 0.00026535 | 0.00022797 | 0.00022797 | 3.612e-05 | 0.0037256 | 13.1168 | 0.86738 | tons | 0.00026963 | 0.00012727 | 0.00025076 | 0.00021544 | 0.00021544 | 3.4134e-05 | 0.0035207 | 12.3919 | 0.81968 | tons
E2 | 2103008000 | Wood-Com | 0.00087184 | 3.4664e-05 | 7.5569e-06 | 0.00024518 | 0.00024518 | 8.9777e-06 | 0.0017439 | 7.9159 | 0.65368 | tons | 0.00071474 | 2.9083e-05 | 6.1728e-06 | 0.00021103 | 0.00021103 | 8.1342e-06 | 0.0015343 | 6.466 | 0.53394 | tons
E2 | 2102012000 | WasteOil | 0.00037227 | 0.019434 | 0.013761 | 0.0019373 | 0.0019373 | 1.3544e-05 | 0.0046265 | 103.1181 | 0.74454 | 1000 gal | 0.00037227 | 0.019434 | 0.013761 | 0.0019373 | 0.0019373 | 1.3544e-05 | 0.0046265 | 103.1181 | 0.74454 | 1000 gal
E2 | Total |  | 8.704 | 2.5208 | 3.8479 | 2.543 | 2.543 | 0.14331 | 27.0102 | 50313.8173 |  |  | 7.8501 | 2.3591 | 3.5698 | 2.2663 | 2.2663 | 0.13197 | 23.8757 | 46995.0371 |  |  | PM Non-Attainment Area Emission Factors (lb/mmBTU), Baseline MC
[23 empty] | VOC | NOX | SO2 | PM10-PRI | PM25-PRI | NH3 | CO
Wtd Avg | 2104008100 | FP | 4.9706 | 0.056435 | 0.0086823 | 0.75102 | 0.75102 | 0.03907 | 5.4829 | 697.1042 | 62.0169 | tons | 4.5859 | 0.052067 | 0.0080102 | 0.69289 | 0.69289 | 0.036046 | 5.0585 | 643.1425 | 57.2165 | tons | 14.2608 | 0.16191 | 0.02491 | 2.1547 | 2.1547 | 0.11209 | 15.7305
Wtd Avg | 2104008210 | Ins-Conv | 0.10761 | 0.0056851 | 0.00081215 | 0.06213 | 0.06213 | 0.0034516 | 0.46861 | 65.1963 | 5.8011 | tons | 0.09366 | 0.0049481 | 0.00070687 | 0.054076 | 0.054076 | 0.0030042 | 0.40786 | 56.7446 | 5.0491 | tons | 3.3011 | 0.1744 | 0.024914 | 1.9059 | 1.9059 | 0.10589 | 14.3755
Wtd Avg | 2104008220 | Ins-NonCat | 0.051297 | 0.0085496 | 0.0017099 | 0.051297 | 0.051297 | 0.0038473 | 0.60189 | 137.2654 | 12.2138 | tons | 0.044648 | 0.0074413 | 0.0014883 | 0.044648 | 0.044648 | 0.0033486 | 0.52387 | 119.471 | 10.6305 | tons | 0.74742 | 0.12457 | 0.024914 | 0.74742 | 0.74742 | 0.056057 | 8.7698
Wtd Avg | 2104008230 | Ins-Cat | 0.038606 | 0.0051475 | 0.0010295 | 0.033459 | 0.033459 | 0.0023164 | 0.27539 | 82.6438 | 7.3536 | tons | 0.033602 | 0.0044802 | 0.00089604 | 0.029121 | 0.029121 | 0.0020161 | 0.23969 | 71.9303 | 6.4003 | tons | 0.93428 | 0.12457 | 0.024914 | 0.80971 | 0.80971 | 0.056057 | 6.6645
Wtd Avg | 2104008310 | WS-Conv | 2.1839 | 0.059835 | 0.016482 | 0.50031 | 0.50031 | 0.01636 | 4.9928 | 1323.1088 | 117.7294 | tons | 1.9008 | 0.052079 | 0.014345 | 0.43546 | 0.43546 | 0.014239 | 4.3456 | 1151.587 | 102.468 | tons | 3.3011 | 0.090447 | 0.024914 | 0.75627 | 0.75627 | 0.024729 | 7.5472
Wtd Avg | 2104008320 | WS-NonCat | 1.041 | 0.13957 | 0.034701 | 0.68753 | 0.68753 | 0.021666 | 10.7263 | 2785.6948 | 247.8693 | tons | 0.90609 | 0.12148 | 0.030203 | 0.59841 | 0.59841 | 0.018857 | 9.3358 | 2424.57 | 215.7379 | tons | 0.74742 | 0.10021 | 0.024914 | 0.49362 | 0.49362 | 0.015555 | 7.701
Wtd Avg | 2104008330 | WS-Cat | 0.78348 | 0.084033 | 0.020893 | 0.45931 | 0.45931 | 0.013045 | 6.458 | 1677.1922 | 149.2355 | tons | 0.68192 | 0.07314 | 0.018184 | 0.39977 | 0.39977 | 0.011354 | 5.6209 | 1459.7686 | 129.89 | tons | 0.93428 | 0.10021 | 0.024914 | 0.54771 | 0.54771 | 0.015555 | 7.701
Wtd Avg | 2104008410 | PS-Exempt | 0.013128 | 0.022925 | 0.0018322 | 0.016948 | 0.016948 | 0.00041156 | 0.056867 | 175.6433 | 15.6286 | tons | 0.011426 | 0.019954 | 0.0015947 | 0.014751 | 0.014751 | 0.00035821 | 0.049495 | 152.8737 | 13.6027 | tons | 0.14948 | 0.26105 | 0.020863 | 0.19298 | 0.19298 | 0.0046863 | 0.64753
Wtd Avg | 2104008420 | PS-EPACert | 0.044281 | 0.077328 | 0.0061801 | 0.057166 | 0.057166 | 0.0013882 | 0.19181 | 592.4502 | 52.7158 | tons | 0.038541 | 0.067304 | 0.005379 | 0.049755 | 0.049755 | 0.0012082 | 0.16695 | 515.6477 | 45.8823 | tons | 0.14948 | 0.26105 | 0.020863 | 0.19298 | 0.19298 | 0.0046863 | 0.64753
Wtd Avg | 2104008610 | OWBWtd | 1.2436 | 0.044177 | 0.010957 | 0.27037 | 0.27037 | 0.0066772 | 1.6592 | 879.2801 | 78.2651 | tons | 1.1371 | 0.040392 | 0.010018 | 0.2472 | 0.2472 | 0.0061051 | 1.517 | 803.9438 | 71.5594 | tons | 2.8287 | 0.10048 | 0.024923 | 0.61498 | 0.61498 | 0.015188 | 3.774
Wtd Avg | 2104004000 | COil-Res | 0.09076 | 1.422 | 3.6791 | 0.058121 | 0.058121 | 0.0031182 | 0.057007 | 34168.0245 | 254.585 | 1000 gal | 0.083829 | 1.3134 | 3.3981 | 0.053683 | 0.053683 | 0.0028801 | 0.052654 | 31558.8696 | 235.1443 | 1000 gal | 0.0053125 | 0.083238 | 0.21535 | 0.0034021 | 0.0034021 | 0.00018252 | 0.0033369
Wtd Avg | 2103004001 | COil-Com | 0.028633 | 0.72286 | 0.51095 | 0.018337 | 0.018337 | 0.00098375 | 0.017985 | 11124.0672 | 82.8851 | 1000 gal | 0.028164 | 0.71101 | 0.50257 | 0.018036 | 0.018036 | 0.00096762 | 0.01769 | 10941.6098 | 81.5256 | 1000 gal | 0.005148 | 0.12996 | 0.091864 | 0.0032967 | 0.0032967 | 0.00017687 | 0.0032335
Wtd Avg | 2104004000 | Prtbl | 0.00060661 | 0.015314 | 0.02459 | 0.00034032 | 0.00034032 | 2.0841e-05 | 0.00038102 | 233.108 | 1.7016 | 1000 gal | 0.00057278 | 0.01446 | 0.023218 | 0.00032133 | 0.00032133 | 1.9679e-05 | 0.00035977 | 220.1051 | 1.6067 | 1000 gal | 0.0052046 | 0.13139 | 0.21098 | 0.0029198 | 0.0029198 | 0.00017881 | 0.0032691
Wtd Avg | 2104004000 | DVOil | 0.0023377 | 0.036627 | 0.094762 | 0.001497 | 0.001497 | 8.0315e-05 | 0.0014683 | 819.6639 | 6.5573 | 1000 gal | 0.0019378 | 0.030362 | 0.078552 | 0.001241 | 0.001241 | 6.6577e-05 | 0.0012172 | 679.4565 | 5.4357 | 1000 gal | 0.005704 | 0.089371 | 0.23122 | 0.0036528 | 0.0036528 | 0.00019597 | 0.0035828
Wtd Avg | 2104006010 | NtGas-Res | 0.00064991 | 0.011107 | 7.0899e-05 | 5.8529e-06 | 5.8529e-06 | 0.0023633 | 0.0047266 | 291.7388 | 287.4274 | mcf | 0.00064991 | 0.011107 | 7.0899e-05 | 5.8529e-06 | 5.8529e-06 | 0.0023633 | 0.0047266 | 291.7388 | 287.4274 | mcf | 0.0044554 | 0.076147 | 0.00048604 | 4.0124e-05 | 4.0124e-05 | 0.016201 | 0.032403
Wtd Avg | 2103006000 | NtGas-Com | 0.0072944 | 0.13263 | 0.00079575 | 0.01008 | 0.01008 | 0.026525 | 0.05305 | 2692.2925 | 2652.5049 | mcf | 0.0072944 | 0.13263 | 0.00079575 | 0.01008 | 0.01008 | 0.026525 | 0.05305 | 2692.2925 | 2652.5049 | mcf | 0.0054187 | 0.098522 | 0.00059113 | 0.0074877 | 0.0074877 | 0.019704 | 0.039409
Wtd Avg | 2104002000 | CoalHt | 0.13689 | 0.064611 | 0.12731 | 0.10937 | 0.10937 | 0.017329 | 1.7874 | 416.1408 | 27.3777 | tons | 0.12001 | 0.056645 | 0.11161 | 0.095888 | 0.095888 | 0.015193 | 1.567 | 364.8305 | 24.002 | tons | 0.65789 | 0.31053 | 0.61184 | 0.52566 | 0.52566 | 0.083286 | 8.5905
Wtd Avg | 2103002000 | Coal-Com | 0.00034838 | 0.00016444 | 0.00032399 | 0.00027836 | 0.00027836 | 4.4103e-05 | 0.004549 | 16.0157 | 1.0591 | tons | 0.00032922 | 0.00015539 | 0.00030618 | 0.00026305 | 0.00026305 | 4.1678e-05 | 0.0042988 | 15.1305 | 1.0008 | tons
Wtd Avg | 2103008000 | Wood-Com | 0.0010645 | 4.2325e-05 | 9.2271e-06 | 0.00029937 | 0.00029937 | 1.0962e-05 | 0.0021293 | 9.6654 | 0.79814 | tons | 0.0008727 | 3.5511e-05 | 7.537e-06 | 0.00025767 | 0.00025767 | 9.9319e-06 | 0.0018734 | 7.895 | 0.65195 | tons
Wtd Avg | 2102012000 | WasteOil | 0.00045454 | 0.023729 | 0.016802 | 0.0023655 | 0.0023655 | 1.6537e-05 | 0.005649 | 125.9078 | 0.90908 | 1000 gal | 0.00045454 | 0.023729 | 0.016802 | 0.0023655 | 0.0023655 | 1.6537e-05 | 0.005649 | 125.9078 | 0.90908 | 1000 gal | 0.0072202 | 0.37693 | 0.2669 | 0.037575 | 0.037575 | 0.00026269 | 0.089732
Wtd Avg | Total |  | 10.7466 | 2.9328 | 4.558 | 3.0902 | 3.0902 | 0.15873 | 32.8481 | 58312.2037 |  |  | 9.6777 | 2.7369 | 4.2229 | 2.7482 | 2.7482 | 0.14462 | 28.9742 | 54297.515 |  |  | 0.35647 | 0.10081 | 0.15555 | 0.10123 | 0.10123 | 0.0053269 | 1.0672
[19 empty] | Residential: | 40514.6794 | mmBTU/episode day
[20 empty] | 939943.0419 | BTU/HH/episode day |  | PM Non-Attainment Area Emission Factors (lb/mmBTU), Baseline MC
[8 empty] | Needed Aggregations for Measure Benefit Calcs | [14 empty] | VOC | NOX | SO2 | PM10-PRI | PM25-PRI | NH3 | CO
[12 empty] | Uncertified Residential Solid-Fuel Heaters (cordwood insert/stove, OWB, Coal Ht): | 7.8374 | 0.20613 | 0.14469 | 1.5255 | 1.5255 | 0.074587 | 12.896 | 3020.2483 |  |  | 5.1899 | 0.1365 | 0.095813 | 1.0102 | 1.0102 | 0.049391 | 8.5397
[12 empty] | Certified Residential Solid-Fuel Heaters (Cert cordwood insert/stove): | 1.6663 | 0.20654 | 0.050772 | 1.0719 | 1.0719 | 0.035576 | 15.7202 | 4075.7398 |  |  | 0.81765 | 0.10135 | 0.024914 | 0.52601 | 0.52601 | 0.017457 | 7.7141
[12 empty] | Residential Oil Devices (central, DV, portable): | 0.08634 | 1.3583 | 3.4999 | 0.055245 | 0.055245 | 0.0029664 | 0.054231 | 32458.4312 | 242.1866 | 1000 gal | 0.00532 | 0.083693 | 0.21565 | 0.0034041 | 0.0034041 | 0.00018278 | 0.0033416
[12 empty] | Commercial Oil: | 0.028164 | 0.71101 | 0.50257 | 0.018036 | 0.018036 | 0.00096762 | 0.01769 | 10941.6098 |  |  | 0.005148 | 0.12996 | 0.091864 | 0.0032967 | 0.0032967 | 0.00017687 | 0.0032335
[12 empty] | All Wood Devices: | 9.4345 | 0.44332 | 0.090834 | 2.5663 | 2.5663 | 0.096546 | 27.2675 | 7407.574 | 81.5256 | 1000 gal | 2.5472 | 0.11969 | 0.024525 | 0.69289 | 0.69289 | 0.026067 | 7.3621
[12 empty] | All Other Devices/Fuels: | 0.12874 | 0.22426 | 0.12958 | 0.1086 | 0.1086 | 0.044139 | 1.6348 | 3489.9001 | 659.0886 | tons/day | 0.073778 | 0.12852 | 0.074263 | 0.062238 | 0.062238 | 0.025295 | 0.93685
[12 empty] | CheckSum: | 9.6777 | 2.7369 | 4.2229 | 2.7482 | 2.7482 | 0.14462 | 28.9742 | 54297.515 |  |  | 0.35647 | 0.10081 | 0.15555 | 0.10123 | 0.10123 | 0.0053269 | 1.0672
[21 empty] | 391.6722 | cords/episode day
[19 empty] | HDD-Based Episode Day/Avg Annual Day Use: | 1.9303 | 74061.8711 | cords/year

## DevSumOut-2027BSR
Summary of Space Heating Emissions and Energy Use by Device Averaged Across Each Modeling Episode
BSR, 2027
|  |  | Grid 3 Domain | [9 empty] | PM Non-Attainment Area
|  | Source | Space Heating Emissions (tons/day) | [6 empty] | Avg Daily |  | Fuel Use | Space Heating Emissions (tons/day) | [6 empty] | Avg Daily |  | Fuel Use
Episode | SCC | Category | VOC | NOX | SO2 | PM10-PRI | PM25-PRI | NH3 | CO | mmBTU | Fuel Use | Units | VOC | NOX | SO2 | PM10-PRI | PM25-PRI | NH3 | CO | mmBTU | Fuel Use | Units
E1 | 2104008100 | FP | 6.0279 | 0.06844 | 0.010529 | 0.91077 | 0.91077 | 0.047381 | 6.6492 | 847.0721 | 75.2089 | tons | 5.5543 | 0.063062 | 0.0097019 | 0.83921 | 0.83921 | 0.043658 | 6.1267 | 780.5151 | 69.2996 | tons
E1 | 2104008210 | Ins-Conv | 0.12433 | 0.0065686 | 0.00093838 | 0.071786 | 0.071786 | 0.0039881 | 0.54144 | 75.4925 | 6.7027 | tons | 0.10805 | 0.0057084 | 0.00081548 | 0.062384 | 0.062384 | 0.0034658 | 0.47053 | 65.6053 | 5.8249 | tons
E1 | 2104008220 | Ins-NonCat | 0.05927 | 0.0098784 | 0.0019757 | 0.05927 | 0.05927 | 0.0044453 | 0.69544 | 158.9431 | 14.1121 | tons | 0.051508 | 0.0085846 | 0.0017169 | 0.051508 | 0.051508 | 0.0038631 | 0.60436 | 138.1265 | 12.2638 | tons
E1 | 2104008230 | Ins-Cat | 0.044606 | 0.0059475 | 0.0011895 | 0.038659 | 0.038659 | 0.0026764 | 0.31819 | 95.6954 | 8.4965 | tons | 0.038764 | 0.0051686 | 0.0010337 | 0.033596 | 0.033596 | 0.0023259 | 0.27652 | 83.1623 | 7.3837 | tons
E1 | 2104008310 | WS-Conv | 2.5233 | 0.069135 | 0.019044 | 0.57807 | 0.57807 | 0.018902 | 5.7688 | 1532.0611 | 136.027 | tons | 2.1928 | 0.060081 | 0.01655 | 0.50236 | 0.50236 | 0.016427 | 5.0133 | 1331.4086 | 118.2117 | tons
E1 | 2104008320 | WS-NonCat | 1.2028 | 0.16127 | 0.040095 | 0.79439 | 0.79439 | 0.025033 | 12.3934 | 3225.6264 | 286.3935 | tons | 1.0453 | 0.14014 | 0.034844 | 0.69035 | 0.69035 | 0.021755 | 10.7702 | 2803.1695 | 248.8849 | tons
E1 | 2104008330 | WS-Cat | 0.90525 | 0.097093 | 0.02414 | 0.5307 | 0.5307 | 0.015072 | 7.4617 | 1942.0633 | 172.4299 | tons | 0.78669 | 0.084377 | 0.020978 | 0.46119 | 0.46119 | 0.013098 | 6.4845 | 1687.7133 | 149.8469 | tons
E1 | 2104008410 | PS-Exempt | 0.015168 | 0.026489 | 0.002117 | 0.019582 | 0.019582 | 0.00047552 | 0.065705 | 203.3818 | 18.0576 | tons | 0.013182 | 0.023019 | 0.0018397 | 0.017017 | 0.017017 | 0.00041325 | 0.0571 | 176.7451 | 15.6927 | tons
E1 | 2104008420 | PS-EPACert | 0.051163 | 0.089347 | 0.0071406 | 0.066051 | 0.066051 | 0.001604 | 0.22163 | 686.0131 | 60.909 | tons | 0.044462 | 0.077645 | 0.0062054 | 0.0574 | 0.0574 | 0.0013939 | 0.1926 | 596.1667 | 52.9318 | tons
E1 | 2104008610 | OWBWtd | 1.297 | 0.046073 | 0.011427 | 0.28197 | 0.28197 | 0.0069637 | 1.7304 | 919.3178 | 81.6234 | tons | 1.1857 | 0.042121 | 0.010447 | 0.25779 | 0.25779 | 0.0063664 | 1.582 | 840.4693 | 74.6227 | tons
E1 | 2104004000 | COil-Res | 0.10281 | 1.6108 | 4.1674 | 0.065836 | 0.065836 | 0.0035321 | 0.064574 | 38703.2511 | 288.3769 | 1000 gal | 0.094885 | 1.4867 | 3.8463 | 0.060763 | 0.060763 | 0.00326 | 0.059599 | 35721.1315 | 266.1572 | 1000 gal
E1 | 2103004001 | COil-Com | 0.033423 | 0.84377 | 0.59641 | 0.021403 | 0.021403 | 0.0011483 | 0.020993 | 12984.6679 | 96.7484 | 1000 gal | 0.032879 | 0.83004 | 0.58671 | 0.021055 | 0.021055 | 0.0011296 | 0.020652 | 12773.3353 | 95.1738 | 1000 gal
E1 | 2104004000 | Prtbl | 0.00068907 | 0.017396 | 0.027933 | 0.00038657 | 0.00038657 | 2.3674e-05 | 0.00043281 | 264.794 | 1.9329 | 1000 gal | 0.00065006 | 0.016411 | 0.026351 | 0.00036469 | 0.00036469 | 2.2334e-05 | 0.00040831 | 249.8051 | 1.8235 | 1000 gal
E1 | 2104004000 | DVOil | 0.0029445 | 0.046135 | 0.11936 | 0.0018856 | 0.0018856 | 0.00010116 | 0.0018495 | 1032.4431 | 8.2595 | 1000 gal | 0.0024328 | 0.038117 | 0.098617 | 0.0015579 | 0.0015579 | 8.3583e-05 | 0.0015281 | 853.0119 | 6.8241 | 1000 gal
E1 | 2104006010 | NtGas-Res | 0.0006697 | 0.011446 | 7.3058e-05 | 6.0312e-06 | 6.0312e-06 | 0.0024353 | 0.0048705 | 300.623 | 296.1803 | mcf | 0.0006697 | 0.011446 | 7.3058e-05 | 6.0312e-06 | 6.0312e-06 | 0.0024353 | 0.0048705 | 300.623 | 296.1803 | mcf
E1 | 2103006000 | NtGas-Com | 0.0052613 | 0.09566 | 0.00057396 | 0.0072701 | 0.0072701 | 0.019132 | 0.038264 | 1941.8947 | 1913.1967 | mcf | 0.0052613 | 0.09566 | 0.00057396 | 0.0072701 | 0.0072701 | 0.019132 | 0.038264 | 1941.8947 | 1913.1967 | mcf
E1 | 2104002000 | CoalHt | 0.15625 | 0.07375 | 0.14531 | 0.12484 | 0.12484 | 0.01978 | 2.0402 | 474.9996 | 31.25 | tons | 0.1368 | 0.064568 | 0.12722 | 0.1093 | 0.1093 | 0.017318 | 1.7862 | 415.8597 | 27.3592 | tons
E1 | 2103002000 | Coal-Com | 0.00040148 | 0.0001895 | 0.00037338 | 0.00032078 | 0.00032078 | 5.0826e-05 | 0.0052423 | 18.4569 | 1.2205 | tons | 0.0003794 | 0.00017908 | 0.00035285 | 0.00030314 | 0.00030314 | 4.8031e-05 | 0.0049541 | 17.4368 | 1.1534 | tons
E1 | 2103008000 | Wood-Com | 0.0012268 | 4.8776e-05 | 1.0633e-05 | 0.000345 | 0.000345 | 1.2633e-05 | 0.0024539 | 11.1386 | 0.9198 | tons | 0.0010057 | 4.0924e-05 | 8.6858e-06 | 0.00029694 | 0.00029694 | 1.1446e-05 | 0.0021589 | 9.0984 | 0.75132 | tons
E1 | 2102012000 | WasteOil | 0.00052382 | 0.027346 | 0.019363 | 0.0027261 | 0.0027261 | 1.9058e-05 | 0.00651 | 145.099 | 1.0476 | 1000 gal | 0.00052382 | 0.027346 | 0.019363 | 0.0027261 | 0.0027261 | 1.9058e-05 | 0.00651 | 145.099 | 1.0476 | 1000 gal
E1 | Total |  | 12.555 | 3.3068 | 5.1954 | 3.5763 | 3.5763 | 0.17278 | 38.0313 | 65563.0345 |  |  | 11.2963 | 3.0804 | 4.8097 | 3.1764 | 3.1764 | 0.15622 | 33.5029 | 60930.377
E2 | 2104008100 | FP | 3.792 | 0.043054 | 0.0066236 | 0.57295 | 0.57295 | 0.029806 | 4.1828 | 529.8178 | 47.3121 | tons | 3.5069 | 0.039816 | 0.0061256 | 0.52986 | 0.52986 | 0.027565 | 3.8683 | 489.9768 | 43.7544 | tons
E2 | 2104008210 | Ins-Conv | 0.089416 | 0.0047239 | 0.00067484 | 0.051625 | 0.051625 | 0.0028681 | 0.38938 | 53.9798 | 4.8203 | tons | 0.078023 | 0.004122 | 0.00058885 | 0.045047 | 0.045047 | 0.0025026 | 0.33977 | 47.1016 | 4.2061 | tons
E2 | 2104008220 | Ins-NonCat | 0.042625 | 0.0071041 | 0.0014208 | 0.042625 | 0.042625 | 0.0031968 | 0.50013 | 113.6499 | 10.1488 | tons | 0.037193 | 0.0061989 | 0.0012398 | 0.037193 | 0.037193 | 0.0027895 | 0.4364 | 99.1685 | 8.8556 | tons
E2 | 2104008230 | Ins-Cat | 0.032079 | 0.0042772 | 0.00085544 | 0.027802 | 0.027802 | 0.0019247 | 0.22883 | 68.4255 | 6.1103 | tons | 0.027991 | 0.0037322 | 0.00074644 | 0.024259 | 0.024259 | 0.0016795 | 0.19967 | 59.7067 | 5.3317 | tons
E2 | 2104008310 | WS-Conv | 1.8146 | 0.049719 | 0.013695 | 0.41572 | 0.41572 | 0.013594 | 4.1487 | 1095.4771 | 97.8249 | tons | 1.5834 | 0.043384 | 0.01195 | 0.36275 | 0.36275 | 0.011862 | 3.6201 | 955.8905 | 85.36 | tons
E2 | 2104008320 | WS-NonCat | 0.86503 | 0.11598 | 0.028834 | 0.57129 | 0.57129 | 0.018003 | 8.9128 | 2306.4354 | 205.9622 | tons | 0.75481 | 0.1012 | 0.02516 | 0.4985 | 0.4985 | 0.015709 | 7.7771 | 2012.5475 | 179.7183 | tons
E2 | 2104008330 | WS-Cat | 0.65102 | 0.069825 | 0.01736 | 0.38165 | 0.38165 | 0.010839 | 5.3662 | 1388.643 | 124.0043 | tons | 0.56806 | 0.060928 | 0.015148 | 0.33302 | 0.33302 | 0.009458 | 4.6824 | 1211.701 | 108.2036 | tons
E2 | 2104008410 | PS-Exempt | 0.010908 | 0.019049 | 0.0015224 | 0.014083 | 0.014083 | 0.00034198 | 0.047253 | 145.4251 | 12.9863 | tons | 0.0095184 | 0.016622 | 0.0013284 | 0.012288 | 0.012288 | 0.0002984 | 0.041232 | 126.8949 | 11.3316 | tons
E2 | 2104008420 | PS-EPACert | 0.036794 | 0.064254 | 0.0051352 | 0.047501 | 0.047501 | 0.0011535 | 0.15938 | 490.5233 | 43.8032 | tons | 0.032106 | 0.056067 | 0.0044809 | 0.041448 | 0.041448 | 0.0010065 | 0.13908 | 428.0204 | 38.2218 | tons
E2 | 2104008610 | OWBWtd | 1.1995 | 0.04261 | 0.010568 | 0.26078 | 0.26078 | 0.0064404 | 1.6003 | 845.3583 | 75.4896 | tons | 1.0969 | 0.038964 | 0.0096642 | 0.23847 | 0.23847 | 0.0058893 | 1.4634 | 773.0254 | 69.0303 | tons
E2 | 2104004000 | COil-Res | 0.077848 | 1.2197 | 3.1557 | 0.049853 | 0.049853 | 0.0026746 | 0.048897 | 29307.2073 | 218.3672 | 1000 gal | 0.071987 | 1.1279 | 2.9181 | 0.0461 | 0.0461 | 0.0024733 | 0.045216 | 27100.8757 | 201.9279 | 1000 gal
E2 | 2103004001 | COil-Com | 0.023753 | 0.59964 | 0.42386 | 0.015211 | 0.015211 | 0.00081606 | 0.014919 | 9227.8679 | 68.7566 | 1000 gal | 0.023366 | 0.58989 | 0.41696 | 0.014963 | 0.014963 | 0.00080278 | 0.014677 | 9077.6793 | 67.6375 | 1000 gal
E2 | 2104004000 | Prtbl | 0.00051801 | 0.013077 | 0.020998 | 0.00029061 | 0.00029061 | 1.7797e-05 | 0.00032537 | 199.0609 | 1.4531 | 1000 gal | 0.00048979 | 0.012365 | 0.019855 | 0.00027478 | 0.00027478 | 1.6828e-05 | 0.00030765 | 188.2169 | 1.3739 | 1000 gal
E2 | 2104004000 | DVOil | 0.001653 | 0.025899 | 0.067005 | 0.0010585 | 0.0010585 | 5.679e-05 | 0.0010382 | 579.5772 | 4.6366 | 1000 gal | 0.0013798 | 0.021619 | 0.055932 | 0.0008836 | 0.0008836 | 4.7405e-05 | 0.00086666 | 483.7947 | 3.8704 | 1000 gal
E2 | 2104006010 | NtGas-Res | 0.0006264 | 0.010706 | 6.8335e-05 | 5.6413e-06 | 5.6413e-06 | 0.0022778 | 0.0045557 | 281.1888 | 277.0333 | mcf | 0.0006264 | 0.010706 | 6.8335e-05 | 5.6413e-06 | 5.6413e-06 | 0.0022778 | 0.0045557 | 281.1888 | 277.0333 | mcf
E2 | 2103006000 | NtGas-Com | 0.0097087 | 0.17652 | 0.0010591 | 0.013416 | 0.013416 | 0.035304 | 0.070609 | 3583.3898 | 3530.4333 | mcf | 0.0097087 | 0.17652 | 0.0010591 | 0.013416 | 0.013416 | 0.035304 | 0.070609 | 3583.3898 | 3530.4333 | mcf
E2 | 2104002000 | CoalHt | 0.116 | 0.054752 | 0.10788 | 0.092683 | 0.092683 | 0.014685 | 1.5147 | 352.6373 | 23.1998 | tons | 0.10192 | 0.048106 | 0.094786 | 0.081434 | 0.081434 | 0.012903 | 1.3308 | 309.8365 | 20.384 | tons
E2 | 2103002000 | Coal-Com | 0.00028532 | 0.00013467 | 0.00026535 | 0.00022797 | 0.00022797 | 3.612e-05 | 0.0037256 | 13.1168 | 0.86738 | tons | 0.00026963 | 0.00012727 | 0.00025076 | 0.00021544 | 0.00021544 | 3.4134e-05 | 0.0035207 | 12.3919 | 0.81968 | tons
E2 | 2103008000 | Wood-Com | 0.00087184 | 3.4664e-05 | 7.5569e-06 | 0.00024518 | 0.00024518 | 8.9777e-06 | 0.0017439 | 7.9159 | 0.65368 | tons | 0.00071474 | 2.9083e-05 | 6.1728e-06 | 0.00021103 | 0.00021103 | 8.1342e-06 | 0.0015343 | 6.466 | 0.53394 | tons
E2 | 2102012000 | WasteOil | 0.00037227 | 0.019434 | 0.013761 | 0.0019373 | 0.0019373 | 1.3544e-05 | 0.0046265 | 103.1181 | 0.74454 | 1000 gal | 0.00037227 | 0.019434 | 0.013761 | 0.0019373 | 0.0019373 | 1.3544e-05 | 0.0046265 | 103.1181 | 0.74454 | 1000 gal
E2 | Total |  | 8.7657 | 2.5405 | 3.8773 | 2.561 | 2.561 | 0.14406 | 27.2009 | 50692.8155 |  |  | 7.9057 | 2.3777 | 3.5972 | 2.2823 | 2.2823 | 0.13264 | 24.0442 | 47350.9912 |  |  | PM Non-Attainment Area Emission Factors (lb/mmBTU), Baseline MC
[23 empty] | VOC | NOX | SO2 | PM10-PRI | PM25-PRI | NH3 | CO
Wtd Avg | 2104008100 | FP | 5.0058 | 0.056835 | 0.0087438 | 0.75634 | 0.75634 | 0.039347 | 5.5217 | 702.0416 | 62.4561 | tons | 4.6183 | 0.052435 | 0.008067 | 0.69779 | 0.69779 | 0.036301 | 5.0943 | 647.6976 | 57.6218 | tons | 14.2608 | 0.16191 | 0.02491 | 2.1547 | 2.1547 | 0.11209 | 15.7305
Wtd Avg | 2104008210 | Ins-Conv | 0.10837 | 0.0057253 | 0.0008179 | 0.06257 | 0.06257 | 0.0034761 | 0.47193 | 65.6581 | 5.8422 | tons | 0.094324 | 0.0049831 | 0.00071188 | 0.054459 | 0.054459 | 0.0030255 | 0.41075 | 57.1465 | 5.0849 | tons | 3.3011 | 0.1744 | 0.024914 | 1.9059 | 1.9059 | 0.10589 | 14.3755
Wtd Avg | 2104008220 | Ins-NonCat | 0.051661 | 0.0086101 | 0.001722 | 0.051661 | 0.051661 | 0.0038746 | 0.60615 | 138.2376 | 12.3003 | tons | 0.044964 | 0.007494 | 0.0014988 | 0.044964 | 0.044964 | 0.0033723 | 0.52758 | 120.3171 | 10.7058 | tons | 0.74742 | 0.12457 | 0.024914 | 0.74742 | 0.74742 | 0.056057 | 8.7698
Wtd Avg | 2104008230 | Ins-Cat | 0.038879 | 0.0051839 | 0.0010368 | 0.033696 | 0.033696 | 0.0023328 | 0.27734 | 83.2292 | 7.4057 | tons | 0.03384 | 0.0045119 | 0.00090239 | 0.029328 | 0.029328 | 0.0020304 | 0.24139 | 72.4397 | 6.4457 | tons | 0.93428 | 0.12457 | 0.024914 | 0.80971 | 0.80971 | 0.056057 | 6.6645
Wtd Avg | 2104008310 | WS-Conv | 2.1993 | 0.060259 | 0.016599 | 0.50386 | 0.50386 | 0.016475 | 5.0282 | 1332.4799 | 118.5632 | tons | 1.9142 | 0.052448 | 0.014447 | 0.43854 | 0.43854 | 0.01434 | 4.3764 | 1159.7432 | 103.1938 | tons | 3.3011 | 0.090447 | 0.024914 | 0.75627 | 0.75627 | 0.024729 | 7.5472
Wtd Avg | 2104008320 | WS-NonCat | 1.0484 | 0.14056 | 0.034947 | 0.6924 | 0.6924 | 0.021819 | 10.8023 | 2805.4248 | 249.6249 | tons | 0.91251 | 0.12234 | 0.030417 | 0.60265 | 0.60265 | 0.018991 | 9.402 | 2441.7423 | 217.2659 | tons | 0.74742 | 0.10021 | 0.024914 | 0.49362 | 0.49362 | 0.015555 | 7.701
Wtd Avg | 2104008330 | WS-Cat | 0.78903 | 0.084628 | 0.021041 | 0.46256 | 0.46256 | 0.013137 | 6.5038 | 1689.0712 | 150.2925 | tons | 0.68675 | 0.073658 | 0.018313 | 0.4026 | 0.4026 | 0.011434 | 5.6607 | 1470.1076 | 130.81 | tons | 0.93428 | 0.10021 | 0.024914 | 0.54771 | 0.54771 | 0.015555 | 7.701
Wtd Avg | 2104008410 | PS-Exempt | 0.013221 | 0.023088 | 0.0018452 | 0.017068 | 0.017068 | 0.00041447 | 0.05727 | 176.8873 | 15.7393 | tons | 0.011507 | 0.020095 | 0.001606 | 0.014855 | 0.014855 | 0.00036075 | 0.049846 | 153.9564 | 13.699 | tons | 0.14948 | 0.26105 | 0.020863 | 0.19298 | 0.19298 | 0.0046863 | 0.64753
Wtd Avg | 2104008420 | PS-EPACert | 0.044595 | 0.077876 | 0.0062239 | 0.057571 | 0.057571 | 0.001398 | 0.19317 | 596.6463 | 53.0892 | tons | 0.038814 | 0.067781 | 0.0054171 | 0.050108 | 0.050108 | 0.0012168 | 0.16813 | 519.2998 | 46.2072 | tons | 0.14948 | 0.26105 | 0.020863 | 0.19298 | 0.19298 | 0.0046863 | 0.64753
Wtd Avg | 2104008610 | OWBWtd | 1.2524 | 0.04449 | 0.011035 | 0.27228 | 0.27228 | 0.0067245 | 1.6709 | 885.5077 | 78.8194 | tons | 1.1451 | 0.040678 | 0.010089 | 0.24895 | 0.24895 | 0.0061483 | 1.5278 | 809.6378 | 72.0662 | tons | 2.8287 | 0.10048 | 0.024923 | 0.61498 | 0.61498 | 0.015188 | 3.774
Wtd Avg | 2104004000 | COil-Res | 0.091397 | 1.432 | 3.7049 | 0.058529 | 0.058529 | 0.0031401 | 0.057408 | 34407.9168 | 256.3725 | 1000 gal | 0.084417 | 1.3227 | 3.422 | 0.05406 | 0.05406 | 0.0029003 | 0.053024 | 31780.4431 | 236.7952 | 1000 gal | 0.0053125 | 0.083238 | 0.21535 | 0.0034021 | 0.0034021 | 0.00018252 | 0.0033369
Wtd Avg | 2103004001 | COil-Com | 0.029002 | 0.73217 | 0.51753 | 0.018573 | 0.018573 | 0.00099642 | 0.018217 | 11267.2736 | 83.9522 | 1000 gal | 0.02853 | 0.72025 | 0.50911 | 0.01827 | 0.01827 | 0.0009802 | 0.01792 | 11083.8926 | 82.5858 | 1000 gal | 0.005148 | 0.12996 | 0.091864 | 0.0032967 | 0.0032967 | 0.00017687 | 0.0032335
Wtd Avg | 2104004000 | Prtbl | 0.00061087 | 0.015422 | 0.024763 | 0.00034271 | 0.00034271 | 2.0988e-05 | 0.0003837 | 234.7446 | 1.7135 | 1000 gal | 0.0005768 | 0.014562 | 0.023381 | 0.00032359 | 0.00032359 | 1.9817e-05 | 0.00036229 | 221.6505 | 1.6179 | 1000 gal | 0.0052046 | 0.13139 | 0.21098 | 0.0029198 | 0.0029198 | 0.00017881 | 0.0032691
Wtd Avg | 2104004000 | DVOil | 0.0023541 | 0.036884 | 0.095427 | 0.0015075 | 0.0015075 | 8.0879e-05 | 0.0014786 | 825.4187 | 6.6033 | 1000 gal | 0.0019514 | 0.030575 | 0.079104 | 0.0012497 | 0.0012497 | 6.7044e-05 | 0.0012257 | 684.2269 | 5.4738 | 1000 gal | 0.005704 | 0.089371 | 0.23122 | 0.0036528 | 0.0036528 | 0.00019597 | 0.0035828
Wtd Avg | 2104006010 | NtGas-Res | 0.00064991 | 0.011107 | 7.0899e-05 | 5.8529e-06 | 5.8529e-06 | 0.0023633 | 0.0047266 | 291.7388 | 287.4274 | mcf | 0.00064991 | 0.011107 | 7.0899e-05 | 5.8529e-06 | 5.8529e-06 | 0.0023633 | 0.0047266 | 291.7388 | 287.4274 | mcf | 0.0044554 | 0.076147 | 0.00048604 | 4.0124e-05 | 4.0124e-05 | 0.016201 | 0.032403
Wtd Avg | 2103006000 | NtGas-Com | 0.0072944 | 0.13263 | 0.00079575 | 0.01008 | 0.01008 | 0.026525 | 0.05305 | 2692.2925 | 2652.5049 | mcf | 0.0072944 | 0.13263 | 0.00079575 | 0.01008 | 0.01008 | 0.026525 | 0.05305 | 2692.2925 | 2652.5049 | mcf | 0.0054187 | 0.098522 | 0.00059113 | 0.0074877 | 0.0074877 | 0.019704 | 0.039409
Wtd Avg | 2104002000 | CoalHt | 0.13785 | 0.065065 | 0.1282 | 0.11014 | 0.11014 | 0.017451 | 1.8 | 419.0625 | 27.5699 | tons | 0.12085 | 0.057042 | 0.11239 | 0.096561 | 0.096561 | 0.015299 | 1.578 | 367.3919 | 24.1705 | tons | 0.65789 | 0.31053 | 0.61184 | 0.52566 | 0.52566 | 0.083286 | 8.5905
Wtd Avg | 2103002000 | Coal-Com | 0.00034838 | 0.00016444 | 0.00032399 | 0.00027836 | 0.00027836 | 4.4103e-05 | 0.004549 | 16.0157 | 1.0591 | tons | 0.00032922 | 0.00015539 | 0.00030618 | 0.00026305 | 0.00026305 | 4.1678e-05 | 0.0042988 | 15.1305 | 1.0008 | tons
Wtd Avg | 2103008000 | Wood-Com | 0.0010645 | 4.2325e-05 | 9.2271e-06 | 0.00029937 | 0.00029937 | 1.0962e-05 | 0.0021293 | 9.6654 | 0.79814 | tons | 0.0008727 | 3.5511e-05 | 7.537e-06 | 0.00025767 | 0.00025767 | 9.9319e-06 | 0.0018734 | 7.895 | 0.65195 | tons
Wtd Avg | 2102012000 | WasteOil | 0.00045454 | 0.023729 | 0.016802 | 0.0023655 | 0.0023655 | 1.6537e-05 | 0.005649 | 125.9078 | 0.90908 | 1000 gal | 0.00045454 | 0.023729 | 0.016802 | 0.0023655 | 0.0023655 | 1.6537e-05 | 0.005649 | 125.9078 | 0.90908 | 1000 gal | 0.0072202 | 0.37693 | 0.2669 | 0.037575 | 0.037575 | 0.00026269 | 0.089732
Wtd Avg | Total |  | 10.8228 | 2.9565 | 4.5928 | 3.1121 | 3.1121 | 0.15965 | 33.0803 | 58765.2201 |  |  | 9.7463 | 2.7592 | 4.2554 | 2.7677 | 2.7677 | 0.14544 | 29.1789 | 54722.6578 |  |  | 0.35621 | 0.10084 | 0.15553 | 0.10115 | 0.10115 | 0.0053156 | 1.0664
[19 empty] | Residential: | 40797.5394 | mmBTU/episode day
[20 empty] | 939670.3555 | BTU/HH/episode day |  | PM Non-Attainment Area Emission Factors (lb/mmBTU), Baseline MC
[8 empty] | Needed Aggregations for Measure Benefit Calcs | [14 empty] | VOC | NOX | SO2 | PM10-PRI | PM25-PRI | NH3 | CO
[12 empty] | Uncertified Residential Solid-Fuel Heaters (cordwood insert/stove, OWB, Coal Ht): | 7.8929 | 0.20759 | 0.14571 | 1.5363 | 1.5363 | 0.075114 | 12.9872 | 3041.6171 |  |  | 5.1899 | 0.1365 | 0.09581 | 1.0102 | 1.0102 | 0.049391 | 8.5397
[12 empty] | Certified Residential Solid-Fuel Heaters (Cert cordwood insert/stove): | 1.6781 | 0.208 | 0.051131 | 1.0795 | 1.0795 | 0.035828 | 15.8316 | 4104.6068 |  |  | 0.81765 | 0.10135 | 0.024914 | 0.52601 | 0.52601 | 0.017457 | 7.7141
[12 empty] | Residential Oil Devices (central, DV, portable): | 0.086946 | 1.3678 | 3.5245 | 0.055633 | 0.055633 | 0.0029872 | 0.054612 | 32686.3205 | 243.887 | 1000 gal | 0.00532 | 0.083693 | 0.21565 | 0.0034041 | 0.0034041 | 0.00018278 | 0.0033416
[12 empty] | Commercial Oil: | 0.02853 | 0.72025 | 0.50911 | 0.01827 | 0.01827 | 0.0009802 | 0.01792 | 11083.8926 |  |  | 0.005148 | 0.12996 | 0.091864 | 0.0032967 | 0.0032967 | 0.00017687 | 0.0032335
[12 empty] | All Wood Devices: | 9.5013 | 0.44646 | 0.091477 | 2.5845 | 2.5845 | 0.09723 | 27.4606 | 7459.9832 | 82.5858 | 1000 gal | 2.5473 | 0.11969 | 0.024525 | 0.6929 | 0.6929 | 0.026067 | 7.3621
[12 empty] | All Other Devices/Fuels: | 0.12958 | 0.22466 | 0.13037 | 0.10928 | 0.10928 | 0.044246 | 1.6458 | 3492.4615 | 663.7521 | tons/day | 0.074206 | 0.12865 | 0.074657 | 0.062578 | 0.062578 | 0.025338 | 0.94246
[12 empty] | CheckSum: | 9.7463 | 2.7592 | 4.2554 | 2.7677 | 2.7677 | 0.14544 | 29.1789 | 54722.6578 |  |  | 0.35621 | 0.10084 | 0.15553 | 0.10115 | 0.10115 | 0.0053156 | 1.0664
[21 empty] | 394.4436 | cords/episode day
[19 empty] | HDD-Based Episode Day/Avg Annual Day Use: | 1.9303 | 74585.905 | cords/year

## DevSumOut-2028BSR
Summary of Space Heating Emissions and Energy Use by Device Averaged Across Each Modeling Episode
BSR, 2028
|  |  | Grid 3 Domain | [9 empty] | PM Non-Attainment Area
|  | Source | Space Heating Emissions (tons/day) | [6 empty] | Avg Daily |  | Fuel Use | Space Heating Emissions (tons/day) | [6 empty] | Avg Daily |  | Fuel Use
Episode | SCC | Category | VOC | NOX | SO2 | PM10-PRI | PM25-PRI | NH3 | CO | mmBTU | Fuel Use | Units | VOC | NOX | SO2 | PM10-PRI | PM25-PRI | NH3 | CO | mmBTU | Fuel Use | Units
E1 | 2104008100 | FP | 6.0703 | 0.068921 | 0.010603 | 0.91718 | 0.91718 | 0.047714 | 6.6959 | 853.0294 | 75.7379 | tons | 5.5934 | 0.063506 | 0.0097701 | 0.84511 | 0.84511 | 0.043965 | 6.1698 | 786.0043 | 69.7869 | tons
E1 | 2104008210 | Ins-Conv | 0.12521 | 0.0066148 | 0.00094498 | 0.072291 | 0.072291 | 0.0040161 | 0.54525 | 76.0234 | 6.7499 | tons | 0.10881 | 0.0057485 | 0.00082121 | 0.062823 | 0.062823 | 0.0034902 | 0.47384 | 66.0667 | 5.8659 | tons
E1 | 2104008220 | Ins-NonCat | 0.059687 | 0.0099478 | 0.0019896 | 0.059687 | 0.059687 | 0.0044765 | 0.70033 | 160.0609 | 14.2113 | tons | 0.05187 | 0.008645 | 0.001729 | 0.05187 | 0.05187 | 0.0038902 | 0.60861 | 139.0979 | 12.3501 | tons
E1 | 2104008230 | Ins-Cat | 0.04492 | 0.0059893 | 0.0011979 | 0.038931 | 0.038931 | 0.0026952 | 0.32043 | 96.3684 | 8.5563 | tons | 0.039037 | 0.0052049 | 0.001041 | 0.033832 | 0.033832 | 0.0023422 | 0.27846 | 83.7471 | 7.4357 | tons
E1 | 2104008310 | WS-Conv | 2.541 | 0.069621 | 0.019178 | 0.58214 | 0.58214 | 0.019035 | 5.8094 | 1542.8358 | 136.9837 | tons | 2.2082 | 0.060503 | 0.016666 | 0.50589 | 0.50589 | 0.016542 | 5.0485 | 1340.7722 | 119.0431 | tons
E1 | 2104008320 | WS-NonCat | 1.2113 | 0.1624 | 0.040377 | 0.79998 | 0.79998 | 0.025209 | 12.4805 | 3248.3117 | 288.4077 | tons | 1.0527 | 0.14113 | 0.035089 | 0.6952 | 0.6952 | 0.021908 | 10.846 | 2822.8836 | 250.6352 | tons
E1 | 2104008330 | WS-Cat | 0.91162 | 0.097776 | 0.02431 | 0.53443 | 0.53443 | 0.015178 | 7.5142 | 1955.7215 | 173.6425 | tons | 0.79222 | 0.084971 | 0.021126 | 0.46443 | 0.46443 | 0.01319 | 6.5301 | 1699.5826 | 150.9008 | tons
E1 | 2104008410 | PS-Exempt | 0.015275 | 0.026675 | 0.0021319 | 0.01972 | 0.01972 | 0.00047887 | 0.066168 | 204.8121 | 18.1846 | tons | 0.013274 | 0.023181 | 0.0018527 | 0.017137 | 0.017137 | 0.00041615 | 0.057502 | 177.9881 | 15.803 | tons
E1 | 2104008420 | PS-EPACert | 0.051523 | 0.089975 | 0.0071908 | 0.066515 | 0.066515 | 0.0016152 | 0.22319 | 690.8377 | 61.3374 | tons | 0.044775 | 0.078191 | 0.006249 | 0.057804 | 0.057804 | 0.0014037 | 0.19395 | 600.3594 | 53.3041 | tons
E1 | 2104008610 | OWBWtd | 1.3061 | 0.046397 | 0.011508 | 0.28395 | 0.28395 | 0.0070127 | 1.7425 | 925.7831 | 82.1975 | tons | 1.1941 | 0.042417 | 0.010521 | 0.2596 | 0.2596 | 0.0064112 | 1.5931 | 846.3802 | 75.1475 | tons
E1 | 2104004000 | COil-Res | 0.10352 | 1.622 | 4.1965 | 0.066295 | 0.066295 | 0.0035567 | 0.065024 | 38973.0905 | 290.3874 | 1000 gal | 0.095547 | 1.497 | 3.8731 | 0.061187 | 0.061187 | 0.0032827 | 0.060014 | 35970.1795 | 268.0128 | 1000 gal
E1 | 2103004001 | COil-Com | 0.033847 | 0.85449 | 0.60399 | 0.021676 | 0.021676 | 0.0011629 | 0.02126 | 13149.7023 | 97.9781 | 1000 gal | 0.033301 | 0.84069 | 0.59424 | 0.021325 | 0.021325 | 0.0011441 | 0.020917 | 12937.3053 | 96.3955 | 1000 gal
E1 | 2104004000 | Prtbl | 0.00069387 | 0.017517 | 0.028127 | 0.00038927 | 0.00038927 | 2.3839e-05 | 0.00043583 | 266.6401 | 1.9463 | 1000 gal | 0.0006546 | 0.016526 | 0.026535 | 0.00036723 | 0.00036723 | 2.249e-05 | 0.00041116 | 251.5467 | 1.8362 | 1000 gal
E1 | 2104004000 | DVOil | 0.0029651 | 0.046457 | 0.12019 | 0.0018988 | 0.0018988 | 0.00010187 | 0.0018624 | 1039.6413 | 8.3171 | 1000 gal | 0.0024498 | 0.038383 | 0.099305 | 0.0015688 | 0.0015688 | 8.4166e-05 | 0.0015387 | 858.9591 | 6.8717 | 1000 gal
E1 | 2104006010 | NtGas-Res | 0.0006697 | 0.011446 | 7.3058e-05 | 6.0312e-06 | 6.0312e-06 | 0.0024353 | 0.0048705 | 300.623 | 296.1803 | mcf | 0.0006697 | 0.011446 | 7.3058e-05 | 6.0312e-06 | 6.0312e-06 | 0.0024353 | 0.0048705 | 300.623 | 296.1803 | mcf
E1 | 2103006000 | NtGas-Com | 0.0052613 | 0.09566 | 0.00057396 | 0.0072701 | 0.0072701 | 0.019132 | 0.038264 | 1941.8947 | 1913.1967 | mcf | 0.0052613 | 0.09566 | 0.00057396 | 0.0072701 | 0.0072701 | 0.019132 | 0.038264 | 1941.8947 | 1913.1967 | mcf
E1 | 2104002000 | CoalHt | 0.15734 | 0.074264 | 0.14633 | 0.12571 | 0.12571 | 0.019918 | 2.0545 | 478.3113 | 31.4678 | tons | 0.13775 | 0.065018 | 0.12811 | 0.11006 | 0.11006 | 0.017438 | 1.7987 | 418.759 | 27.5499 | tons
E1 | 2103002000 | Coal-Com | 0.00040148 | 0.0001895 | 0.00037338 | 0.00032078 | 0.00032078 | 5.0826e-05 | 0.0052423 | 18.4569 | 1.2205 | tons | 0.0003794 | 0.00017908 | 0.00035285 | 0.00030314 | 0.00030314 | 4.8031e-05 | 0.0049541 | 17.4368 | 1.1534 | tons
E1 | 2103008000 | Wood-Com | 0.0012268 | 4.8776e-05 | 1.0633e-05 | 0.000345 | 0.000345 | 1.2633e-05 | 0.0024539 | 11.1386 | 0.9198 | tons | 0.0010057 | 4.0924e-05 | 8.6858e-06 | 0.00029694 | 0.00029694 | 1.1446e-05 | 0.0021589 | 9.0984 | 0.75132 | tons
E1 | 2102012000 | WasteOil | 0.00052382 | 0.027346 | 0.019363 | 0.0027261 | 0.0027261 | 1.9058e-05 | 0.00651 | 145.099 | 1.0476 | 1000 gal | 0.00052382 | 0.027346 | 0.019363 | 0.0027261 | 0.0027261 | 1.9058e-05 | 0.00651 | 145.099 | 1.0476 | 1000 gal
E1 | Total |  | 12.6435 | 3.3338 | 5.2349 | 3.6015 | 3.6015 | 0.17384 | 38.2984 | 66078.3819 |  |  | 11.3759 | 3.1058 | 4.8466 | 3.1988 | 3.1988 | 0.15718 | 33.7382 | 61413.7839
E2 | 2104008100 | FP | 3.8187 | 0.043356 | 0.0066702 | 0.57697 | 0.57697 | 0.030016 | 4.2122 | 533.5439 | 47.6449 | tons | 3.5315 | 0.040096 | 0.0061686 | 0.53359 | 0.53359 | 0.027759 | 3.8955 | 493.4227 | 44.0621 | tons
E2 | 2104008210 | Ins-Conv | 0.090045 | 0.0047571 | 0.00067959 | 0.051988 | 0.051988 | 0.0028882 | 0.39212 | 54.3594 | 4.8542 | tons | 0.078572 | 0.004151 | 0.00059299 | 0.045364 | 0.045364 | 0.0025202 | 0.34216 | 47.4329 | 4.2357 | tons
E2 | 2104008220 | Ins-NonCat | 0.042924 | 0.0071541 | 0.0014308 | 0.042924 | 0.042924 | 0.0032193 | 0.50365 | 114.4491 | 10.2202 | tons | 0.037455 | 0.0062425 | 0.0012485 | 0.037455 | 0.037455 | 0.0028091 | 0.43947 | 99.8659 | 8.9179 | tons
E2 | 2104008230 | Ins-Cat | 0.032305 | 0.0043073 | 0.00086145 | 0.027997 | 0.027997 | 0.0019383 | 0.23044 | 68.9068 | 6.1533 | tons | 0.028188 | 0.0037584 | 0.00075169 | 0.02443 | 0.02443 | 0.0016913 | 0.20108 | 60.1266 | 5.3692 | tons
E2 | 2104008310 | WS-Conv | 1.8274 | 0.050069 | 0.013792 | 0.41865 | 0.41865 | 0.013689 | 4.1779 | 1103.1814 | 98.5129 | tons | 1.5946 | 0.043689 | 0.012034 | 0.3653 | 0.3653 | 0.011945 | 3.6455 | 962.6131 | 85.9603 | tons
E2 | 2104008320 | WS-NonCat | 0.87112 | 0.11679 | 0.029037 | 0.57531 | 0.57531 | 0.01813 | 8.9755 | 2322.6562 | 207.4107 | tons | 0.76012 | 0.10191 | 0.025337 | 0.502 | 0.502 | 0.015819 | 7.8318 | 2026.7014 | 180.9822 | tons
E2 | 2104008330 | WS-Cat | 0.6556 | 0.070317 | 0.017483 | 0.38434 | 0.38434 | 0.010915 | 5.4039 | 1398.4091 | 124.8764 | tons | 0.57206 | 0.061357 | 0.015255 | 0.33537 | 0.33537 | 0.0095245 | 4.7153 | 1220.2226 | 108.9645 | tons
E2 | 2104008410 | PS-Exempt | 0.010985 | 0.019183 | 0.0015331 | 0.014182 | 0.014182 | 0.00034438 | 0.047585 | 146.4478 | 13.0776 | tons | 0.0095854 | 0.016739 | 0.0013378 | 0.012375 | 0.012375 | 0.0003005 | 0.041522 | 127.7873 | 11.4113 | tons
E2 | 2104008420 | PS-EPACert | 0.037053 | 0.064706 | 0.0051713 | 0.047835 | 0.047835 | 0.0011616 | 0.16051 | 493.9731 | 44.1113 | tons | 0.032332 | 0.056461 | 0.0045124 | 0.04174 | 0.04174 | 0.0010136 | 0.14005 | 431.0306 | 38.4906 | tons
E2 | 2104008610 | OWBWtd | 1.208 | 0.04291 | 0.010643 | 0.26261 | 0.26261 | 0.0064857 | 1.6116 | 851.3035 | 76.0205 | tons | 1.1046 | 0.039238 | 0.0097321 | 0.24014 | 0.24014 | 0.0059307 | 1.4737 | 778.462 | 69.5158 | tons
E2 | 2104004000 | COil-Res | 0.078391 | 1.2282 | 3.1777 | 0.0502 | 0.0502 | 0.0026933 | 0.049238 | 29511.5375 | 219.8897 | 1000 gal | 0.072489 | 1.1358 | 2.9385 | 0.046421 | 0.046421 | 0.0024905 | 0.045532 | 27289.8233 | 203.3357 | 1000 gal
E2 | 2103004001 | COil-Com | 0.024054 | 0.60727 | 0.42924 | 0.015404 | 0.015404 | 0.00082644 | 0.015109 | 9345.1536 | 69.6305 | 1000 gal | 0.023666 | 0.59746 | 0.42231 | 0.015155 | 0.015155 | 0.00081309 | 0.014865 | 9194.2085 | 68.5058 | 1000 gal
E2 | 2104004000 | Prtbl | 0.00052162 | 0.013169 | 0.021145 | 0.00029264 | 0.00029264 | 1.7921e-05 | 0.00032764 | 200.4488 | 1.4632 | 1000 gal | 0.00049321 | 0.012451 | 0.019993 | 0.00027669 | 0.00027669 | 1.6945e-05 | 0.00030979 | 189.5291 | 1.3835 | 1000 gal
E2 | 2104004000 | DVOil | 0.0016645 | 0.026079 | 0.067472 | 0.0010659 | 0.0010659 | 5.7186e-05 | 0.0010455 | 583.618 | 4.6689 | 1000 gal | 0.0013894 | 0.021769 | 0.056322 | 0.00088976 | 0.00088976 | 4.7735e-05 | 0.0008727 | 487.1677 | 3.8973 | 1000 gal
E2 | 2104006010 | NtGas-Res | 0.0006264 | 0.010706 | 6.8335e-05 | 5.6413e-06 | 5.6413e-06 | 0.0022778 | 0.0045557 | 281.1888 | 277.0333 | mcf | 0.0006264 | 0.010706 | 6.8335e-05 | 5.6413e-06 | 5.6413e-06 | 0.0022778 | 0.0045557 | 281.1888 | 277.0333 | mcf
E2 | 2103006000 | NtGas-Com | 0.0097087 | 0.17652 | 0.0010591 | 0.013416 | 0.013416 | 0.035304 | 0.070609 | 3583.3898 | 3530.4333 | mcf | 0.0097087 | 0.17652 | 0.0010591 | 0.013416 | 0.013416 | 0.035304 | 0.070609 | 3583.3898 | 3530.4333 | mcf
E2 | 2104002000 | CoalHt | 0.11681 | 0.055133 | 0.10863 | 0.093329 | 0.093329 | 0.014787 | 1.5252 | 355.0958 | 23.3616 | tons | 0.10263 | 0.048442 | 0.095446 | 0.082002 | 0.082002 | 0.012993 | 1.3401 | 311.9967 | 20.5261 | tons
E2 | 2103002000 | Coal-Com | 0.00028532 | 0.00013467 | 0.00026535 | 0.00022797 | 0.00022797 | 3.612e-05 | 0.0037256 | 13.1168 | 0.86738 | tons | 0.00026963 | 0.00012727 | 0.00025076 | 0.00021544 | 0.00021544 | 3.4134e-05 | 0.0035207 | 12.3919 | 0.81968 | tons
E2 | 2103008000 | Wood-Com | 0.00087184 | 3.4664e-05 | 7.5569e-06 | 0.00024518 | 0.00024518 | 8.9777e-06 | 0.0017439 | 7.9159 | 0.65368 | tons | 0.00071474 | 2.9083e-05 | 6.1728e-06 | 0.00021103 | 0.00021103 | 8.1342e-06 | 0.0015343 | 6.466 | 0.53394 | tons
E2 | 2102012000 | WasteOil | 0.00037227 | 0.019434 | 0.013761 | 0.0019373 | 0.0019373 | 1.3544e-05 | 0.0046265 | 103.1181 | 0.74454 | 1000 gal | 0.00037227 | 0.019434 | 0.013761 | 0.0019373 | 0.0019373 | 1.3544e-05 | 0.0046265 | 103.1181 | 0.74454 | 1000 gal
E2 | Total |  | 8.8274 | 2.5603 | 3.9066 | 2.5789 | 2.5789 | 0.14481 | 27.3916 | 51071.8137 |  |  | 7.9614 | 2.3964 | 3.6247 | 2.2983 | 2.2983 | 0.13331 | 24.2127 | 47706.9452 |  |  | PM Non-Attainment Area Emission Factors (lb/mmBTU), Baseline MC
[23 empty] | VOC | NOX | SO2 | PM10-PRI | PM25-PRI | NH3 | CO
Wtd Avg | 2104008100 | FP | 5.041 | 0.057234 | 0.0088053 | 0.76166 | 0.76166 | 0.039624 | 5.5605 | 706.9789 | 62.8954 | tons | 4.6508 | 0.052804 | 0.0081237 | 0.7027 | 0.7027 | 0.036557 | 5.1301 | 652.2527 | 58.027 | tons | 14.2608 | 0.16191 | 0.02491 | 2.1547 | 2.1547 | 0.11209 | 15.7305
Wtd Avg | 2104008210 | Ins-Conv | 0.10913 | 0.0057656 | 0.00082366 | 0.06301 | 0.06301 | 0.0035005 | 0.47525 | 66.1199 | 5.8833 | tons | 0.094987 | 0.0050182 | 0.00071688 | 0.054842 | 0.054842 | 0.0030468 | 0.41364 | 57.5484 | 5.1206 | tons | 3.3011 | 0.1744 | 0.024914 | 1.9059 | 1.9059 | 0.10589 | 14.3755
Wtd Avg | 2104008220 | Ins-NonCat | 0.052024 | 0.0086707 | 0.0017341 | 0.052024 | 0.052024 | 0.0039018 | 0.61042 | 139.2098 | 12.3868 | tons | 0.04528 | 0.0075467 | 0.0015093 | 0.04528 | 0.04528 | 0.003396 | 0.53129 | 121.1633 | 10.7811 | tons | 0.74742 | 0.12457 | 0.024914 | 0.74742 | 0.74742 | 0.056057 | 8.7698
Wtd Avg | 2104008230 | Ins-Cat | 0.039153 | 0.0052204 | 0.0010441 | 0.033933 | 0.033933 | 0.0023492 | 0.27929 | 83.8145 | 7.4578 | tons | 0.034078 | 0.0045437 | 0.00090873 | 0.029534 | 0.029534 | 0.0020447 | 0.24309 | 72.9492 | 6.491 | tons | 0.93428 | 0.12457 | 0.024914 | 0.80971 | 0.80971 | 0.056057 | 6.6645
Wtd Avg | 2104008310 | WS-Conv | 2.2148 | 0.060683 | 0.016715 | 0.5074 | 0.5074 | 0.016591 | 5.0636 | 1341.851 | 119.397 | tons | 1.9277 | 0.052817 | 0.014549 | 0.44162 | 0.44162 | 0.014441 | 4.4072 | 1167.8995 | 103.9195 | tons | 3.3011 | 0.090447 | 0.024914 | 0.75627 | 0.75627 | 0.024729 | 7.5472
Wtd Avg | 2104008320 | WS-NonCat | 1.0558 | 0.14155 | 0.035193 | 0.69727 | 0.69727 | 0.021973 | 10.8782 | 2825.1549 | 251.3805 | tons | 0.91893 | 0.1232 | 0.030631 | 0.60688 | 0.60688 | 0.019125 | 9.4681 | 2458.9146 | 218.7938 | tons | 0.74742 | 0.10021 | 0.024914 | 0.49362 | 0.49362 | 0.015555 | 7.701
Wtd Avg | 2104008330 | WS-Cat | 0.79458 | 0.085223 | 0.021189 | 0.46582 | 0.46582 | 0.013229 | 6.5495 | 1700.9501 | 151.3494 | tons | 0.69158 | 0.074176 | 0.018442 | 0.40543 | 0.40543 | 0.011514 | 5.7005 | 1480.4466 | 131.7299 | tons | 0.93428 | 0.10021 | 0.024914 | 0.54771 | 0.54771 | 0.015555 | 7.701
Wtd Avg | 2104008410 | PS-Exempt | 0.013314 | 0.02325 | 0.0018582 | 0.017188 | 0.017188 | 0.00041739 | 0.057673 | 178.1313 | 15.85 | tons | 0.011588 | 0.020236 | 0.0016173 | 0.01496 | 0.01496 | 0.00036328 | 0.050196 | 155.0392 | 13.7954 | tons | 0.14948 | 0.26105 | 0.020863 | 0.19298 | 0.19298 | 0.0046863 | 0.64753
Wtd Avg | 2104008420 | PS-EPACert | 0.044908 | 0.078424 | 0.0062676 | 0.057976 | 0.057976 | 0.0014079 | 0.19453 | 600.8424 | 53.4626 | tons | 0.039087 | 0.068258 | 0.0054552 | 0.05046 | 0.05046 | 0.0012254 | 0.16931 | 522.952 | 46.5322 | tons | 0.14948 | 0.26105 | 0.020863 | 0.19298 | 0.19298 | 0.0046863 | 0.64753
Wtd Avg | 2104008610 | OWBWtd | 1.2612 | 0.044803 | 0.011112 | 0.2742 | 0.2742 | 0.0067718 | 1.6827 | 891.7353 | 79.3737 | tons | 1.1532 | 0.040964 | 0.01016 | 0.25071 | 0.25071 | 0.0061916 | 1.5385 | 815.3319 | 72.573 | tons | 2.8287 | 0.10048 | 0.024923 | 0.61498 | 0.61498 | 0.015188 | 3.774
Wtd Avg | 2104004000 | COil-Res | 0.092034 | 1.442 | 3.7307 | 0.058938 | 0.058938 | 0.003162 | 0.057808 | 34647.8091 | 258.1599 | 1000 gal | 0.085006 | 1.3319 | 3.4459 | 0.054437 | 0.054437 | 0.0029205 | 0.053394 | 32002.0167 | 238.4462 | 1000 gal | 0.0053125 | 0.083238 | 0.21535 | 0.0034021 | 0.0034021 | 0.00018252 | 0.0033369
Wtd Avg | 2103004001 | COil-Com | 0.029371 | 0.74148 | 0.52411 | 0.018809 | 0.018809 | 0.0010091 | 0.018448 | 11410.4801 | 85.0192 | 1000 gal | 0.028896 | 0.7295 | 0.51564 | 0.018505 | 0.018505 | 0.00099278 | 0.01815 | 11226.1754 | 83.6459 | 1000 gal | 0.005148 | 0.12996 | 0.091864 | 0.0032967 | 0.0032967 | 0.00017687 | 0.0032335
Wtd Avg | 2104004000 | Prtbl | 0.00061513 | 0.015529 | 0.024935 | 0.00034509 | 0.00034509 | 2.1134e-05 | 0.00038637 | 236.3812 | 1.7255 | 1000 gal | 0.00058082 | 0.014663 | 0.023544 | 0.00032585 | 0.00032585 | 1.9955e-05 | 0.00036482 | 223.1958 | 1.6292 | 1000 gal | 0.0052046 | 0.13139 | 0.21098 | 0.0029198 | 0.0029198 | 0.00017881 | 0.0032691
Wtd Avg | 2104004000 | DVOil | 0.0023705 | 0.037142 | 0.096092 | 0.001518 | 0.001518 | 8.1443e-05 | 0.0014889 | 831.1735 | 6.6494 | 1000 gal | 0.001965 | 0.030788 | 0.079655 | 0.0012584 | 0.0012584 | 6.7512e-05 | 0.0012343 | 688.9974 | 5.512 | 1000 gal | 0.005704 | 0.089371 | 0.23122 | 0.0036528 | 0.0036528 | 0.00019597 | 0.0035828
Wtd Avg | 2104006010 | NtGas-Res | 0.00064991 | 0.011107 | 7.0899e-05 | 5.8529e-06 | 5.8529e-06 | 0.0023633 | 0.0047266 | 291.7388 | 287.4274 | mcf | 0.00064991 | 0.011107 | 7.0899e-05 | 5.8529e-06 | 5.8529e-06 | 0.0023633 | 0.0047266 | 291.7388 | 287.4274 | mcf | 0.0044554 | 0.076147 | 0.00048604 | 4.0124e-05 | 4.0124e-05 | 0.016201 | 0.032403
Wtd Avg | 2103006000 | NtGas-Com | 0.0072944 | 0.13263 | 0.00079575 | 0.01008 | 0.01008 | 0.026525 | 0.05305 | 2692.2925 | 2652.5049 | mcf | 0.0072944 | 0.13263 | 0.00079575 | 0.01008 | 0.01008 | 0.026525 | 0.05305 | 2692.2925 | 2652.5049 | mcf | 0.0054187 | 0.098522 | 0.00059113 | 0.0074877 | 0.0074877 | 0.019704 | 0.039409
Wtd Avg | 2104002000 | CoalHt | 0.13881 | 0.065519 | 0.12909 | 0.11091 | 0.11091 | 0.017573 | 1.8125 | 421.9842 | 27.7621 | tons | 0.1217 | 0.05744 | 0.11318 | 0.097234 | 0.097234 | 0.015406 | 1.589 | 369.9534 | 24.339 | tons | 0.65789 | 0.31053 | 0.61184 | 0.52566 | 0.52566 | 0.083286 | 8.5905
Wtd Avg | 2103002000 | Coal-Com | 0.00034838 | 0.00016444 | 0.00032399 | 0.00027836 | 0.00027836 | 4.4103e-05 | 0.004549 | 16.0157 | 1.0591 | tons | 0.00032922 | 0.00015539 | 0.00030618 | 0.00026305 | 0.00026305 | 4.1678e-05 | 0.0042988 | 15.1305 | 1.0008 | tons
Wtd Avg | 2103008000 | Wood-Com | 0.0010645 | 4.2325e-05 | 9.2271e-06 | 0.00029937 | 0.00029937 | 1.0962e-05 | 0.0021293 | 9.6654 | 0.79814 | tons | 0.0008727 | 3.5511e-05 | 7.537e-06 | 0.00025767 | 0.00025767 | 9.9319e-06 | 0.0018734 | 7.895 | 0.65195 | tons
Wtd Avg | 2102012000 | WasteOil | 0.00045454 | 0.023729 | 0.016802 | 0.0023655 | 0.0023655 | 1.6537e-05 | 0.005649 | 125.9078 | 0.90908 | 1000 gal | 0.00045454 | 0.023729 | 0.016802 | 0.0023655 | 0.0023655 | 1.6537e-05 | 0.005649 | 125.9078 | 0.90908 | 1000 gal | 0.0072202 | 0.37693 | 0.2669 | 0.037575 | 0.037575 | 0.00026269 | 0.089732
Wtd Avg | Total |  | 10.899 | 2.9802 | 4.6277 | 3.134 | 3.134 | 0.16057 | 33.3124 | 59218.2364 |  |  | 9.815 | 2.7815 | 4.288 | 2.7872 | 2.7872 | 0.14627 | 29.3837 | 55147.8005 |  |  | 0.35595 | 0.10087 | 0.15551 | 0.10108 | 0.10108 | 0.0053045 | 1.0656
[19 empty] | Residential: | 41080.3994 | mmBTU/episode day
[20 empty] | 939401.5791 | BTU/HH/episode day |  | PM Non-Attainment Area Emission Factors (lb/mmBTU), Baseline MC
[8 empty] | Needed Aggregations for Measure Benefit Calcs | [14 empty] | VOC | NOX | SO2 | PM10-PRI | PM25-PRI | NH3 | CO
[12 empty] | Uncertified Residential Solid-Fuel Heaters (cordwood insert/stove, OWB, Coal Ht): | 7.9484 | 0.20904 | 0.14673 | 1.5471 | 1.5471 | 0.075642 | 13.0785 | 3062.9859 |  |  | 5.19 | 0.1365 | 0.095806 | 1.0102 | 1.0102 | 0.049391 | 8.5397
[12 empty] | Certified Residential Solid-Fuel Heaters (Cert cordwood insert/stove): | 1.6899 | 0.20947 | 0.051491 | 1.0871 | 1.0871 | 0.03608 | 15.9429 | 4133.4737 |  |  | 0.81765 | 0.10135 | 0.024914 | 0.52601 | 0.52601 | 0.017457 | 7.7141
[12 empty] | Residential Oil Devices (central, DV, portable): | 0.087552 | 1.3773 | 3.5491 | 0.056021 | 0.056021 | 0.003008 | 0.054993 | 32914.2098 | 245.5874 | 1000 gal | 0.00532 | 0.083693 | 0.21565 | 0.0034041 | 0.0034041 | 0.00018278 | 0.0033416
[12 empty] | Commercial Oil: | 0.028896 | 0.7295 | 0.51564 | 0.018505 | 0.018505 | 0.00099278 | 0.01815 | 11226.1754 |  |  | 0.005148 | 0.12996 | 0.091864 | 0.0032967 | 0.0032967 | 0.00017687 | 0.0032335
[12 empty] | All Wood Devices: | 9.5681 | 0.4496 | 0.09212 | 2.6027 | 2.6027 | 0.097914 | 27.6538 | 7512.3924 | 83.6459 | 1000 gal | 2.5473 | 0.1197 | 0.024525 | 0.6929 | 0.6929 | 0.026067 | 7.3622
[12 empty] | All Other Devices/Fuels: | 0.13042 | 0.22506 | 0.13115 | 0.10995 | 0.10995 | 0.044353 | 1.6568 | 3495.023 | 668.4155 | tons/day | 0.074634 | 0.12879 | 0.07505 | 0.062917 | 0.062917 | 0.02538 | 0.94807
[12 empty] | CheckSum: | 9.815 | 2.7815 | 4.288 | 2.7872 | 2.7872 | 0.14627 | 29.3837 | 55147.8005 |  |  | 0.35595 | 0.10087 | 0.15551 | 0.10108 | 0.10108 | 0.0053045 | 1.0656
[21 empty] | 397.2149 | cords/episode day
[19 empty] | HDD-Based Episode Day/Avg Annual Day Use: | 1.9303 | 75109.9389 | cords/year

## DevSumOut-2029BSR
Summary of Space Heating Emissions and Energy Use by Device Averaged Across Each Modeling Episode
BSR, 2029
|  |  | Grid 3 Domain | [9 empty] | PM Non-Attainment Area
|  | Source | Space Heating Emissions (tons/day) | [6 empty] | Avg Daily |  | Fuel Use | Space Heating Emissions (tons/day) | [6 empty] | Avg Daily |  | Fuel Use
Episode | SCC | Category | VOC | NOX | SO2 | PM10-PRI | PM25-PRI | NH3 | CO | mmBTU | Fuel Use | Units | VOC | NOX | SO2 | PM10-PRI | PM25-PRI | NH3 | CO | mmBTU | Fuel Use | Units
E1 | 2104008100 | FP | 6.1127 | 0.069402 | 0.010677 | 0.92358 | 0.92358 | 0.048048 | 6.7427 | 858.9867 | 76.2668 | tons | 5.6324 | 0.063949 | 0.0098383 | 0.85101 | 0.85101 | 0.044272 | 6.2129 | 791.4936 | 70.2743 | tons
E1 | 2104008210 | Ins-Conv | 0.12608 | 0.006661 | 0.00095158 | 0.072796 | 0.072796 | 0.0040442 | 0.54906 | 76.5543 | 6.797 | tons | 0.10957 | 0.0057886 | 0.00082695 | 0.063262 | 0.063262 | 0.0035145 | 0.47715 | 66.5281 | 5.9068 | tons
E1 | 2104008220 | Ins-NonCat | 0.060104 | 0.010017 | 0.0020035 | 0.060104 | 0.060104 | 0.0045078 | 0.70522 | 161.1787 | 14.3106 | tons | 0.052232 | 0.0087054 | 0.0017411 | 0.052232 | 0.052232 | 0.0039174 | 0.61286 | 140.0693 | 12.4363 | tons
E1 | 2104008230 | Ins-Cat | 0.045234 | 0.0060312 | 0.0012062 | 0.039203 | 0.039203 | 0.002714 | 0.32267 | 97.0414 | 8.616 | tons | 0.039309 | 0.0052413 | 0.0010483 | 0.034068 | 0.034068 | 0.0023586 | 0.28041 | 84.332 | 7.4876 | tons
E1 | 2104008310 | WS-Conv | 2.5588 | 0.070108 | 0.019311 | 0.5862 | 0.5862 | 0.019168 | 5.85 | 1553.6105 | 137.9403 | tons | 2.2237 | 0.060926 | 0.016782 | 0.50943 | 0.50943 | 0.016658 | 5.0838 | 1350.1358 | 119.8744 | tons
E1 | 2104008320 | WS-NonCat | 1.2198 | 0.16353 | 0.040659 | 0.80556 | 0.80556 | 0.025385 | 12.5677 | 3270.9969 | 290.4218 | tons | 1.06 | 0.14212 | 0.035334 | 0.70006 | 0.70006 | 0.022061 | 10.9217 | 2842.5978 | 252.3856 | tons
E1 | 2104008330 | WS-Cat | 0.91798 | 0.098459 | 0.02448 | 0.53816 | 0.53816 | 0.015284 | 7.5667 | 1969.3797 | 174.8552 | tons | 0.79776 | 0.085564 | 0.021273 | 0.46768 | 0.46768 | 0.013282 | 6.5757 | 1711.452 | 151.9546 | tons
E1 | 2104008410 | PS-Exempt | 0.015382 | 0.026861 | 0.0021467 | 0.019857 | 0.019857 | 0.00048221 | 0.06663 | 206.2425 | 18.3116 | tons | 0.013367 | 0.023343 | 0.0018656 | 0.017257 | 0.017257 | 0.00041906 | 0.057903 | 179.2311 | 15.9134 | tons
E1 | 2104008420 | PS-EPACert | 0.051883 | 0.090604 | 0.007241 | 0.06698 | 0.06698 | 0.0016265 | 0.22474 | 695.6623 | 61.7657 | tons | 0.045088 | 0.078737 | 0.0062927 | 0.058207 | 0.058207 | 0.0014135 | 0.19531 | 604.5521 | 53.6763 | tons
E1 | 2104008610 | OWBWtd | 1.3152 | 0.046721 | 0.011588 | 0.28594 | 0.28594 | 0.0070616 | 1.7547 | 932.2485 | 82.7715 | tons | 1.2024 | 0.042713 | 0.010594 | 0.26141 | 0.26141 | 0.006456 | 1.6042 | 852.2911 | 75.6723 | tons
E1 | 2104004000 | COil-Res | 0.10424 | 1.6332 | 4.2255 | 0.066754 | 0.066754 | 0.0035814 | 0.065475 | 39242.9299 | 292.398 | 1000 gal | 0.096208 | 1.5074 | 3.8999 | 0.061611 | 0.061611 | 0.0033054 | 0.06043 | 36219.2276 | 269.8685 | 1000 gal
E1 | 2103004001 | COil-Com | 0.034272 | 0.86522 | 0.61157 | 0.021948 | 0.021948 | 0.0011775 | 0.021527 | 13314.7367 | 99.2077 | 1000 gal | 0.033723 | 0.85135 | 0.60177 | 0.021596 | 0.021596 | 0.0011586 | 0.021182 | 13101.2753 | 97.6172 | 1000 gal
E1 | 2104004000 | Prtbl | 0.00069868 | 0.017638 | 0.028322 | 0.00039197 | 0.00039197 | 2.4004e-05 | 0.00043885 | 268.4863 | 1.9598 | 1000 gal | 0.00065913 | 0.01664 | 0.026719 | 0.00036978 | 0.00036978 | 2.2646e-05 | 0.00041401 | 253.2884 | 1.8489 | 1000 gal
E1 | 2104004000 | DVOil | 0.0029856 | 0.046779 | 0.12103 | 0.0019119 | 0.0019119 | 0.00010258 | 0.0018753 | 1046.8395 | 8.3747 | 1000 gal | 0.0024667 | 0.038649 | 0.099992 | 0.0015797 | 0.0015797 | 8.4748e-05 | 0.0015494 | 864.9064 | 6.9193 | 1000 gal
E1 | 2104006010 | NtGas-Res | 0.0006697 | 0.011446 | 7.3058e-05 | 6.0312e-06 | 6.0312e-06 | 0.0024353 | 0.0048705 | 300.623 | 296.1803 | mcf | 0.0006697 | 0.011446 | 7.3058e-05 | 6.0312e-06 | 6.0312e-06 | 0.0024353 | 0.0048705 | 300.623 | 296.1803 | mcf
E1 | 2103006000 | NtGas-Com | 0.0052613 | 0.09566 | 0.00057396 | 0.0072701 | 0.0072701 | 0.019132 | 0.038264 | 1941.8947 | 1913.1967 | mcf | 0.0052613 | 0.09566 | 0.00057396 | 0.0072701 | 0.0072701 | 0.019132 | 0.038264 | 1941.8947 | 1913.1967 | mcf
E1 | 2104002000 | CoalHt | 0.15843 | 0.074778 | 0.14734 | 0.12658 | 0.12658 | 0.020056 | 2.0687 | 481.623 | 31.6857 | tons | 0.1387 | 0.065468 | 0.12899 | 0.11082 | 0.11082 | 0.017559 | 1.8111 | 421.6584 | 27.7407 | tons
E1 | 2103002000 | Coal-Com | 0.00040148 | 0.0001895 | 0.00037338 | 0.00032078 | 0.00032078 | 5.0826e-05 | 0.0052423 | 18.4569 | 1.2205 | tons | 0.0003794 | 0.00017908 | 0.00035285 | 0.00030314 | 0.00030314 | 4.8031e-05 | 0.0049541 | 17.4368 | 1.1534 | tons
E1 | 2103008000 | Wood-Com | 0.0012268 | 4.8776e-05 | 1.0633e-05 | 0.000345 | 0.000345 | 1.2633e-05 | 0.0024539 | 11.1386 | 0.9198 | tons | 0.0010057 | 4.0924e-05 | 8.6858e-06 | 0.00029694 | 0.00029694 | 1.1446e-05 | 0.0021589 | 9.0984 | 0.75132 | tons
E1 | 2102012000 | WasteOil | 0.00052382 | 0.027346 | 0.019363 | 0.0027261 | 0.0027261 | 1.9058e-05 | 0.00651 | 145.099 | 1.0476 | 1000 gal | 0.00052382 | 0.027346 | 0.019363 | 0.0027261 | 0.0027261 | 1.9058e-05 | 0.00651 | 145.099 | 1.0476 | 1000 gal
E1 | Total |  | 12.7319 | 3.3607 | 5.2744 | 3.6266 | 3.6266 | 0.17491 | 38.5654 | 66593.7294 |  |  | 11.4554 | 3.1313 | 4.8834 | 3.2212 | 3.2212 | 0.15813 | 33.9734 | 61897.1908
E2 | 2104008100 | FP | 3.8454 | 0.043659 | 0.0067168 | 0.581 | 0.581 | 0.030226 | 4.2417 | 537.27 | 47.9776 | tons | 3.5562 | 0.040376 | 0.0062117 | 0.53731 | 0.53731 | 0.027953 | 3.9227 | 496.8686 | 44.3698 | tons
E2 | 2104008210 | Ins-Conv | 0.090674 | 0.0047903 | 0.00068433 | 0.052351 | 0.052351 | 0.0029084 | 0.39486 | 54.739 | 4.8881 | tons | 0.07912 | 0.0041799 | 0.00059713 | 0.045681 | 0.045681 | 0.0025378 | 0.34455 | 47.7641 | 4.2653 | tons
E2 | 2104008220 | Ins-NonCat | 0.043224 | 0.007204 | 0.0014408 | 0.043224 | 0.043224 | 0.0032418 | 0.50716 | 115.2484 | 10.2916 | tons | 0.037717 | 0.0062861 | 0.0012572 | 0.037717 | 0.037717 | 0.0028287 | 0.44254 | 100.5634 | 8.9802 | tons
E2 | 2104008230 | Ins-Cat | 0.03253 | 0.0043374 | 0.00086747 | 0.028193 | 0.028193 | 0.0019518 | 0.23205 | 69.388 | 6.1963 | tons | 0.028385 | 0.0037847 | 0.00075694 | 0.0246 | 0.0246 | 0.0017031 | 0.20248 | 60.5465 | 5.4067 | tons
E2 | 2104008310 | WS-Conv | 1.8402 | 0.050418 | 0.013888 | 0.42157 | 0.42157 | 0.013785 | 4.207 | 1110.8857 | 99.2009 | tons | 1.6057 | 0.043994 | 0.012118 | 0.36785 | 0.36785 | 0.012028 | 3.671 | 969.3358 | 86.5606 | tons
E2 | 2104008320 | WS-NonCat | 0.8772 | 0.11761 | 0.02924 | 0.57933 | 0.57933 | 0.018256 | 9.0382 | 2338.8769 | 208.8592 | tons | 0.76543 | 0.10262 | 0.025514 | 0.50551 | 0.50551 | 0.01593 | 7.8865 | 2040.8553 | 182.2461 | tons
E2 | 2104008330 | WS-Cat | 0.66017 | 0.070808 | 0.017605 | 0.38702 | 0.38702 | 0.010992 | 5.4416 | 1408.1752 | 125.7485 | tons | 0.57605 | 0.061785 | 0.015361 | 0.33771 | 0.33771 | 0.009591 | 4.7483 | 1228.7443 | 109.7255 | tons
E2 | 2104008410 | PS-Exempt | 0.011062 | 0.019317 | 0.0015438 | 0.014281 | 0.014281 | 0.00034679 | 0.047917 | 147.4706 | 13.169 | tons | 0.0096523 | 0.016856 | 0.0013471 | 0.012461 | 0.012461 | 0.0003026 | 0.041812 | 128.6797 | 11.491 | tons
E2 | 2104008420 | PS-EPACert | 0.037312 | 0.065158 | 0.0052075 | 0.048169 | 0.048169 | 0.0011697 | 0.16163 | 497.4228 | 44.4193 | tons | 0.032558 | 0.056856 | 0.0045439 | 0.042031 | 0.042031 | 0.0010207 | 0.14103 | 434.0408 | 38.7594 | tons
E2 | 2104008610 | OWBWtd | 1.2164 | 0.04321 | 0.010717 | 0.26445 | 0.26445 | 0.006531 | 1.6229 | 857.2488 | 76.5514 | tons | 1.1123 | 0.039512 | 0.0098001 | 0.24182 | 0.24182 | 0.0059721 | 1.484 | 783.8985 | 70.0013 | tons
E2 | 2104004000 | COil-Res | 0.078933 | 1.2367 | 3.1997 | 0.050548 | 0.050548 | 0.0027119 | 0.049579 | 29715.8676 | 221.4121 | 1000 gal | 0.072991 | 1.1436 | 2.9588 | 0.046743 | 0.046743 | 0.0025077 | 0.045847 | 27478.7708 | 204.7436 | 1000 gal
E2 | 2103004001 | COil-Com | 0.024356 | 0.61489 | 0.43463 | 0.015598 | 0.015598 | 0.00083681 | 0.015299 | 9462.4393 | 70.5044 | 1000 gal | 0.023966 | 0.60503 | 0.42766 | 0.015347 | 0.015347 | 0.00082339 | 0.015053 | 9310.7378 | 69.3741 | 1000 gal
E2 | 2104004000 | Prtbl | 0.00052524 | 0.01326 | 0.021291 | 0.00029466 | 0.00029466 | 1.8045e-05 | 0.00032991 | 201.8367 | 1.4733 | 1000 gal | 0.00049662 | 0.012537 | 0.020131 | 0.00027861 | 0.00027861 | 1.7062e-05 | 0.00031194 | 190.8414 | 1.3931 | 1000 gal
E2 | 2104004000 | DVOil | 0.001676 | 0.02626 | 0.067939 | 0.0010733 | 0.0010733 | 5.7582e-05 | 0.0010527 | 587.6588 | 4.7013 | 1000 gal | 0.001399 | 0.02192 | 0.056712 | 0.00089592 | 0.00089592 | 4.8066e-05 | 0.00087875 | 490.5407 | 3.9243 | 1000 gal
E2 | 2104006010 | NtGas-Res | 0.0006264 | 0.010706 | 6.8335e-05 | 5.6413e-06 | 5.6413e-06 | 0.0022778 | 0.0045557 | 281.1888 | 277.0333 | mcf | 0.0006264 | 0.010706 | 6.8335e-05 | 5.6413e-06 | 5.6413e-06 | 0.0022778 | 0.0045557 | 281.1888 | 277.0333 | mcf
E2 | 2103006000 | NtGas-Com | 0.0097087 | 0.17652 | 0.0010591 | 0.013416 | 0.013416 | 0.035304 | 0.070609 | 3583.3898 | 3530.4333 | mcf | 0.0097087 | 0.17652 | 0.0010591 | 0.013416 | 0.013416 | 0.035304 | 0.070609 | 3583.3898 | 3530.4333 | mcf
E2 | 2104002000 | CoalHt | 0.11762 | 0.055515 | 0.10938 | 0.093976 | 0.093976 | 0.01489 | 1.5358 | 357.5544 | 23.5233 | tons | 0.10334 | 0.048777 | 0.096107 | 0.08257 | 0.08257 | 0.013082 | 1.3494 | 314.1569 | 20.6682 | tons
E2 | 2103002000 | Coal-Com | 0.00028532 | 0.00013467 | 0.00026535 | 0.00022797 | 0.00022797 | 3.612e-05 | 0.0037256 | 13.1168 | 0.86738 | tons | 0.00026963 | 0.00012727 | 0.00025076 | 0.00021544 | 0.00021544 | 3.4134e-05 | 0.0035207 | 12.3919 | 0.81968 | tons
E2 | 2103008000 | Wood-Com | 0.00087184 | 3.4664e-05 | 7.5569e-06 | 0.00024518 | 0.00024518 | 8.9777e-06 | 0.0017439 | 7.9159 | 0.65368 | tons | 0.00071474 | 2.9083e-05 | 6.1728e-06 | 0.00021103 | 0.00021103 | 8.1342e-06 | 0.0015343 | 6.466 | 0.53394 | tons
E2 | 2102012000 | WasteOil | 0.00037227 | 0.019434 | 0.013761 | 0.0019373 | 0.0019373 | 1.3544e-05 | 0.0046265 | 103.1181 | 0.74454 | 1000 gal | 0.00037227 | 0.019434 | 0.013761 | 0.0019373 | 0.0019373 | 1.3544e-05 | 0.0046265 | 103.1181 | 0.74454 | 1000 gal
E2 | Total |  | 8.8891 | 2.58 | 3.936 | 2.5969 | 2.5969 | 0.14556 | 27.5823 | 51450.8119 |  |  | 8.017 | 2.415 | 3.6521 | 2.3143 | 2.3143 | 0.13398 | 24.3812 | 48062.8993 |  |  | PM Non-Attainment Area Emission Factors (lb/mmBTU), Baseline MC
[23 empty] | VOC | NOX | SO2 | PM10-PRI | PM25-PRI | NH3 | CO
Wtd Avg | 2104008100 | FP | 5.0762 | 0.057634 | 0.0088668 | 0.76698 | 0.76698 | 0.0399 | 5.5994 | 711.9162 | 63.3346 | tons | 4.6833 | 0.053173 | 0.0081804 | 0.70761 | 0.70761 | 0.036812 | 5.166 | 656.8079 | 58.4323 | tons | 14.2608 | 0.16191 | 0.02491 | 2.1547 | 2.1547 | 0.11209 | 15.7305
Wtd Avg | 2104008210 | Ins-Conv | 0.1099 | 0.0058059 | 0.00082941 | 0.06345 | 0.06345 | 0.003525 | 0.47857 | 66.5816 | 5.9244 | tons | 0.095651 | 0.0050532 | 0.00072189 | 0.055225 | 0.055225 | 0.003068 | 0.41653 | 57.9503 | 5.1564 | tons | 3.3011 | 0.1744 | 0.024914 | 1.9059 | 1.9059 | 0.10589 | 14.3755
Wtd Avg | 2104008220 | Ins-NonCat | 0.052387 | 0.0087312 | 0.0017462 | 0.052387 | 0.052387 | 0.0039291 | 0.61468 | 140.182 | 12.4733 | tons | 0.045596 | 0.0075994 | 0.0015199 | 0.045596 | 0.045596 | 0.0034197 | 0.535 | 122.0095 | 10.8564 | tons | 0.74742 | 0.12457 | 0.024914 | 0.74742 | 0.74742 | 0.056057 | 8.7698
Wtd Avg | 2104008230 | Ins-Cat | 0.039426 | 0.0052568 | 0.0010514 | 0.03417 | 0.03417 | 0.0023656 | 0.28124 | 84.3998 | 7.5098 | tons | 0.034315 | 0.0045754 | 0.00091508 | 0.02974 | 0.02974 | 0.0020589 | 0.24478 | 73.4586 | 6.5363 | tons | 0.93428 | 0.12457 | 0.024914 | 0.80971 | 0.80971 | 0.056057 | 6.6645
Wtd Avg | 2104008310 | WS-Conv | 2.2303 | 0.061107 | 0.016832 | 0.51094 | 0.51094 | 0.016707 | 5.0989 | 1351.222 | 120.2309 | tons | 1.9412 | 0.053186 | 0.01465 | 0.44471 | 0.44471 | 0.014541 | 4.4379 | 1176.0558 | 104.6453 | tons | 3.3011 | 0.090447 | 0.024914 | 0.75627 | 0.75627 | 0.024729 | 7.5472
Wtd Avg | 2104008320 | WS-NonCat | 1.0632 | 0.14254 | 0.035439 | 0.70214 | 0.70214 | 0.022126 | 10.9542 | 2844.8849 | 253.136 | tons | 0.92534 | 0.12406 | 0.030845 | 0.61112 | 0.61112 | 0.019258 | 9.5342 | 2476.087 | 220.3218 | tons | 0.74742 | 0.10021 | 0.024914 | 0.49362 | 0.49362 | 0.015555 | 7.701
Wtd Avg | 2104008330 | WS-Cat | 0.80013 | 0.085818 | 0.021337 | 0.46907 | 0.46907 | 0.013322 | 6.5952 | 1712.829 | 152.4064 | tons | 0.69641 | 0.074694 | 0.018571 | 0.40826 | 0.40826 | 0.011595 | 5.7403 | 1490.7856 | 132.6499 | tons | 0.93428 | 0.10021 | 0.024914 | 0.54771 | 0.54771 | 0.015555 | 7.701
Wtd Avg | 2104008410 | PS-Exempt | 0.013407 | 0.023413 | 0.0018711 | 0.017308 | 0.017308 | 0.0004203 | 0.058075 | 179.3753 | 15.9607 | tons | 0.011669 | 0.020378 | 0.0016286 | 0.015064 | 0.015064 | 0.00036582 | 0.050547 | 156.1219 | 13.8917 | tons | 0.14948 | 0.26105 | 0.020863 | 0.19298 | 0.19298 | 0.0046863 | 0.64753
Wtd Avg | 2104008420 | PS-EPACert | 0.045222 | 0.078971 | 0.0063114 | 0.05838 | 0.05838 | 0.0014177 | 0.19589 | 605.0385 | 53.8359 | tons | 0.03936 | 0.068734 | 0.0054932 | 0.050813 | 0.050813 | 0.0012339 | 0.1705 | 526.6041 | 46.8572 | tons | 0.14948 | 0.26105 | 0.020863 | 0.19298 | 0.19298 | 0.0046863 | 0.64753
Wtd Avg | 2104008610 | OWBWtd | 1.27 | 0.045116 | 0.01119 | 0.27611 | 0.27611 | 0.006819 | 1.6944 | 897.9629 | 79.928 | tons | 1.1612 | 0.04125 | 0.010231 | 0.25246 | 0.25246 | 0.0062348 | 1.5493 | 821.0259 | 73.0798 | tons | 2.8287 | 0.10048 | 0.024923 | 0.61498 | 0.61498 | 0.015188 | 3.774
Wtd Avg | 2104004000 | COil-Res | 0.092671 | 1.452 | 3.7566 | 0.059346 | 0.059346 | 0.0031839 | 0.058208 | 34887.7014 | 259.9473 | 1000 gal | 0.085595 | 1.3411 | 3.4697 | 0.054814 | 0.054814 | 0.0029408 | 0.053763 | 32223.5902 | 240.0971 | 1000 gal | 0.0053125 | 0.083238 | 0.21535 | 0.0034021 | 0.0034021 | 0.00018252 | 0.0033369
Wtd Avg | 2103004001 | COil-Com | 0.029739 | 0.75078 | 0.53069 | 0.019045 | 0.019045 | 0.0010217 | 0.01868 | 11553.6865 | 86.0862 | 1000 gal | 0.029262 | 0.73874 | 0.52218 | 0.018739 | 0.018739 | 0.0010054 | 0.01838 | 11368.4581 | 84.7061 | 1000 gal | 0.005148 | 0.12996 | 0.091864 | 0.0032967 | 0.0032967 | 0.00017687 | 0.0032335
Wtd Avg | 2104004000 | Prtbl | 0.00061939 | 0.015637 | 0.025108 | 0.00034748 | 0.00034748 | 2.128e-05 | 0.00038905 | 238.0179 | 1.7374 | 1000 gal | 0.00058484 | 0.014765 | 0.023707 | 0.0003281 | 0.0003281 | 2.0093e-05 | 0.00036735 | 224.7412 | 1.6405 | 1000 gal | 0.0052046 | 0.13139 | 0.21098 | 0.0029198 | 0.0029198 | 0.00017881 | 0.0032691
Wtd Avg | 2104004000 | DVOil | 0.0023869 | 0.037399 | 0.096758 | 0.0015286 | 0.0015286 | 8.2007e-05 | 0.0014993 | 836.9283 | 6.6954 | 1000 gal | 0.0019786 | 0.031001 | 0.080207 | 0.0012671 | 0.0012671 | 6.7979e-05 | 0.0012428 | 693.7678 | 5.5501 | 1000 gal | 0.005704 | 0.089371 | 0.23122 | 0.0036528 | 0.0036528 | 0.00019597 | 0.0035828
Wtd Avg | 2104006010 | NtGas-Res | 0.00064991 | 0.011107 | 7.0899e-05 | 5.8529e-06 | 5.8529e-06 | 0.0023633 | 0.0047266 | 291.7388 | 287.4274 | mcf | 0.00064991 | 0.011107 | 7.0899e-05 | 5.8529e-06 | 5.8529e-06 | 0.0023633 | 0.0047266 | 291.7388 | 287.4274 | mcf | 0.0044554 | 0.076147 | 0.00048604 | 4.0124e-05 | 4.0124e-05 | 0.016201 | 0.032403
Wtd Avg | 2103006000 | NtGas-Com | 0.0072944 | 0.13263 | 0.00079575 | 0.01008 | 0.01008 | 0.026525 | 0.05305 | 2692.2925 | 2652.5049 | mcf | 0.0072944 | 0.13263 | 0.00079575 | 0.01008 | 0.01008 | 0.026525 | 0.05305 | 2692.2925 | 2652.5049 | mcf | 0.0054187 | 0.098522 | 0.00059113 | 0.0074877 | 0.0074877 | 0.019704 | 0.039409
Wtd Avg | 2104002000 | CoalHt | 0.13977 | 0.065972 | 0.12999 | 0.11168 | 0.11168 | 0.017694 | 1.8251 | 424.9059 | 27.9543 | tons | 0.12254 | 0.057838 | 0.11396 | 0.097908 | 0.097908 | 0.015513 | 1.6 | 372.5148 | 24.5076 | tons | 0.65789 | 0.31053 | 0.61184 | 0.52566 | 0.52566 | 0.083286 | 8.5905
Wtd Avg | 2103002000 | Coal-Com | 0.00034838 | 0.00016444 | 0.00032399 | 0.00027836 | 0.00027836 | 4.4103e-05 | 0.004549 | 16.0157 | 1.0591 | tons | 0.00032922 | 0.00015539 | 0.00030618 | 0.00026305 | 0.00026305 | 4.1678e-05 | 0.0042988 | 15.1305 | 1.0008 | tons
Wtd Avg | 2103008000 | Wood-Com | 0.0010645 | 4.2325e-05 | 9.2271e-06 | 0.00029937 | 0.00029937 | 1.0962e-05 | 0.0021293 | 9.6654 | 0.79814 | tons | 0.0008727 | 3.5511e-05 | 7.537e-06 | 0.00025767 | 0.00025767 | 9.9319e-06 | 0.0018734 | 7.895 | 0.65195 | tons
Wtd Avg | 2102012000 | WasteOil | 0.00045454 | 0.023729 | 0.016802 | 0.0023655 | 0.0023655 | 1.6537e-05 | 0.005649 | 125.9078 | 0.90908 | 1000 gal | 0.00045454 | 0.023729 | 0.016802 | 0.0023655 | 0.0023655 | 1.6537e-05 | 0.005649 | 125.9078 | 0.90908 | 1000 gal | 0.0072202 | 0.37693 | 0.2669 | 0.037575 | 0.037575 | 0.00026269 | 0.089732
Wtd Avg | Total |  | 10.9752 | 3.0038 | 4.6626 | 3.1559 | 3.1559 | 0.1615 | 33.5446 | 59671.2528 |  |  | 9.8836 | 2.8038 | 4.3205 | 2.8066 | 2.8066 | 0.14709 | 29.5884 | 55572.9433 |  |  | 0.3557 | 0.10091 | 0.15549 | 0.10101 | 0.10101 | 0.0052936 | 1.0648
[19 empty] | Residential: | 41363.2594 | mmBTU/episode day
[20 empty] | 939136.6293 | BTU/HH/episode day |  | PM Non-Attainment Area Emission Factors (lb/mmBTU), Baseline MC
[8 empty] | Needed Aggregations for Measure Benefit Calcs | [14 empty] | VOC | NOX | SO2 | PM10-PRI | PM25-PRI | NH3 | CO
[12 empty] | Uncertified Residential Solid-Fuel Heaters (cordwood insert/stove, OWB, Coal Ht): | 8.0039 | 0.2105 | 0.14774 | 1.5579 | 1.5579 | 0.076169 | 13.1697 | 3084.3547 |  |  | 5.19 | 0.1365 | 0.095802 | 1.0102 | 1.0102 | 0.04939 | 8.5397
[12 empty] | Certified Residential Solid-Fuel Heaters (Cert cordwood insert/stove): | 1.7017 | 0.21093 | 0.051851 | 1.0947 | 1.0947 | 0.036332 | 16.0543 | 4162.3407 |  |  | 0.81765 | 0.10135 | 0.024914 | 0.52601 | 0.52601 | 0.017457 | 7.7141
[12 empty] | Residential Oil Devices (central, DV, portable): | 0.088158 | 1.3869 | 3.5736 | 0.056409 | 0.056409 | 0.0030288 | 0.055373 | 33142.0992 | 247.2877 | 1000 gal | 0.00532 | 0.083693 | 0.21565 | 0.0034041 | 0.0034041 | 0.00018278 | 0.0033416
[12 empty] | Commercial Oil: | 0.029262 | 0.73874 | 0.52218 | 0.018739 | 0.018739 | 0.0010054 | 0.01838 | 11368.4581 |  |  | 0.005148 | 0.12996 | 0.091864 | 0.0032967 | 0.0032967 | 0.00017687 | 0.0032335
[12 empty] | All Wood Devices: | 9.6349 | 0.45274 | 0.092764 | 2.6209 | 2.6209 | 0.098597 | 27.8469 | 7564.8015 | 84.7061 | 1000 gal | 2.5473 | 0.1197 | 0.024525 | 0.69291 | 0.69291 | 0.026067 | 7.3622
[12 empty] | All Other Devices/Fuels: | 0.13127 | 0.22546 | 0.13194 | 0.11062 | 0.11062 | 0.044459 | 1.6678 | 3497.5844 | 673.079 | tons/day | 0.075061 | 0.12892 | 0.075444 | 0.063256 | 0.063256 | 0.025423 | 0.95366
[12 empty] | CheckSum: | 9.8836 | 2.8038 | 4.3205 | 2.8066 | 2.8066 | 0.14709 | 29.5884 | 55572.9433 |  |  | 0.3557 | 0.10091 | 0.15549 | 0.10101 | 0.10101 | 0.0052936 | 1.0648
[21 empty] | 399.9862 | cords/episode day
[19 empty] | HDD-Based Episode Day/Avg Annual Day Use: | 1.9303 | 75633.9728 | cords/year

## ZipOutNA-2019BSR
PM Non-Attainment Area Space Heating Emissions & Energy Use Tabulated by Day and Zip Code (Census ZCTA5)
|  | Calendar |  |  | Space Heating Emissions (tons/day) | [6 empty] | Energy
Episode | DayNo | Date | Zip Code | Zip Code Area | VOC | NOX | SO2 | PM10-PRI | PM25-PRI | NH3 | CO | mmBTU
E1 | 1 | 2008-01-23 | 99701 | Fairbanks | 0.60714 | 0.52358 | 0.68422 | 0.17956 | 0.17956 | 0.017993 | 1.7904 | 9820.0568
E1 | 1 | 2008-01-23 | 99702 | Eielson AFB | 0 | 0 | 0 | 0 | 0 | 0 | 0 | 0
E1 | 1 | 2008-01-23 | 99703 | Ft Wainwright | 0.014614 | 0.010679 | 0.01585 | 0.0048688 | 0.0048688 | 0.00035656 | 0.051738 | 206.4417
E1 | 1 | 2008-01-23 | 99705 | North Pole | 2.5341 | 0.52399 | 0.89646 | 0.76781 | 0.76781 | 0.034587 | 8.2649 | 10813.1836
E1 | 1 | 2008-01-23 | 99709 | Airport | 2.3683 | 0.65888 | 1.0846 | 0.64428 | 0.64428 | 0.033714 | 6.6741 | 13480.3013
E1 | 1 | 2008-01-23 | 99712 | Steese | 1.3946 | 0.24217 | 0.43693 | 0.37804 | 0.37804 | 0.017579 | 3.9486 | 5051.0708
E1 | 1 | 2008-01-23 | 99714 | Salcha | 0 | 0 | 0 | 0 | 0 | 0 | 0 | 0
E1 | 1 | 2008-01-23 | 99730 | Central | 0 | 0 | 0 | 0 | 0 | 0 | 0 | 0
E1 | 1 | 2008-01-23 | 99737 | Delta Junction | 0 | 0 | 0 | 0 | 0 | 0 | 0 | 0
E1 | 1 | 2008-01-23 | 99743 | Healy | 0 | 0 | 0 | 0 | 0 | 0 | 0 | 0
E1 | 1 | 2008-01-23 | 99744 | Anderson | 0 | 0 | 0 | 0 | 0 | 0 | 0 | 0
E1 | 1 | 2008-01-23 | 99755 | Denali NP | 0 | 0 | 0 | 0 | 0 | 0 | 0 | 0
E1 | 1 | 2008-01-23 | 99756 | Manley Hot Springs | 0 | 0 | 0 | 0 | 0 | 0 | 0 | 0
E1 | 1 | 2008-01-23 | 99758 | Minto | 0 | 0 | 0 | 0 | 0 | 0 | 0 | 0
E1 | 1 | 2008-01-23 | 99760 | Nenana | 0 | 0 | 0 | 0 | 0 | 0 | 0 | 0
E1 | 1 | 2008-01-23 | 99767 | Rampart | 0 | 0 | 0 | 0 | 0 | 0 | 0 | 0
E1 | 1 | 2008-01-23 | 99774 | Stevens Village | 0 | 0 | 0 | 0 | 0 | 0 | 0 | 0
E1 | 1 | 2008-01-23 | 99775 | University | 4.3518e-05 | 0.0010285 | 0.00060044 | 3.5231e-05 | 3.5231e-05 | 3.7265e-05 | 9.3319e-05 | 16.714
E1 | 1 | 2008-01-23 | 99790 | Livengood | 0 | 0 | 0 | 0 | 0 | 0 | 0 | 0
E1 | 2 | 2008-01-24 | 99701 | Fairbanks | 0.84107 | 0.68246 | 0.89023 | 0.24214 | 0.24214 | 0.02073 | 2.4103 | 12650.8466
E1 | 2 | 2008-01-24 | 99702 | Eielson AFB | 0 | 0 | 0 | 0 | 0 | 0 | 0 | 0
E1 | 2 | 2008-01-24 | 99703 | Ft Wainwright | 0.019815 | 0.013904 | 0.020565 | 0.0064989 | 0.0064989 | 0.00042437 | 0.069258 | 266.1152
E1 | 2 | 2008-01-24 | 99705 | North Pole | 3.421 | 0.6838 | 1.1652 | 1.0264 | 1.0264 | 0.045854 | 11.1237 | 14031.9639
E1 | 2 | 2008-01-24 | 99709 | Airport | 3.1586 | 0.83902 | 1.3703 | 0.84127 | 0.84127 | 0.042271 | 8.6853 | 17022.1867
E1 | 2 | 2008-01-24 | 99712 | Steese | 1.7596 | 0.29391 | 0.52653 | 0.46927 | 0.46927 | 0.021748 | 4.8964 | 6097.7391
E1 | 2 | 2008-01-24 | 99714 | Salcha | 0 | 0 | 0 | 0 | 0 | 0 | 0 | 0
E1 | 2 | 2008-01-24 | 99730 | Central | 0 | 0 | 0 | 0 | 0 | 0 | 0 | 0
E1 | 2 | 2008-01-24 | 99737 | Delta Junction | 0 | 0 | 0 | 0 | 0 | 0 | 0 | 0
E1 | 2 | 2008-01-24 | 99743 | Healy | 0 | 0 | 0 | 0 | 0 | 0 | 0 | 0
E1 | 2 | 2008-01-24 | 99744 | Anderson | 0 | 0 | 0 | 0 | 0 | 0 | 0 | 0
E1 | 2 | 2008-01-24 | 99755 | Denali NP | 0 | 0 | 0 | 0 | 0 | 0 | 0 | 0
E1 | 2 | 2008-01-24 | 99756 | Manley Hot Springs | 0 | 0 | 0 | 0 | 0 | 0 | 0 | 0
E1 | 2 | 2008-01-24 | 99758 | Minto | 0 | 0 | 0 | 0 | 0 | 0 | 0 | 0
E1 | 2 | 2008-01-24 | 99760 | Nenana | 0 | 0 | 0 | 0 | 0 | 0 | 0 | 0
E1 | 2 | 2008-01-24 | 99767 | Rampart | 0 | 0 | 0 | 0 | 0 | 0 | 0 | 0
E1 | 2 | 2008-01-24 | 99774 | Stevens Village | 0 | 0 | 0 | 0 | 0 | 0 | 0 | 0
E1 | 2 | 2008-01-24 | 99775 | University | 5.6611e-05 | 0.001359 | 0.00083408 | 4.3616e-05 | 4.3616e-05 | 3.7715e-05 | 0.00010154 | 21.8008
E1 | 2 | 2008-01-24 | 99790 | Livengood | 0 | 0 | 0 | 0 | 0 | 0 | 0 | 0
E1 | 3 | 2008-01-25 | 99701 | Fairbanks | 0.76762 | 0.65448 | 0.84084 | 0.22302 | 0.22302 | 0.019892 | 2.2156 | 12085.5176
E1 | 3 | 2008-01-25 | 99702 | Eielson AFB | 0 | 0 | 0 | 0 | 0 | 0 | 0 | 0
E1 | 3 | 2008-01-25 | 99703 | Ft Wainwright | 0.018265 | 0.01327 | 0.019391 | 0.0060225 | 0.0060225 | 0.00040469 | 0.064045 | 253.0662
E1 | 3 | 2008-01-25 | 99705 | North Pole | 3.1663 | 0.64198 | 1.0908 | 0.95238 | 0.95238 | 0.042627 | 10.3051 | 13169.9739
E1 | 3 | 2008-01-25 | 99709 | Airport | 2.8053 | 0.77995 | 1.2595 | 0.75338 | 0.75338 | 0.038472 | 7.7815 | 15772.9612
E1 | 3 | 2008-01-25 | 99712 | Steese | 1.5865 | 0.27173 | 0.48607 | 0.42595 | 0.42595 | 0.019768 | 4.4452 | 5639.6655
E1 | 3 | 2008-01-25 | 99714 | Salcha | 0 | 0 | 0 | 0 | 0 | 0 | 0 | 0
E1 | 3 | 2008-01-25 | 99730 | Central | 0 | 0 | 0 | 0 | 0 | 0 | 0 | 0
E1 | 3 | 2008-01-25 | 99737 | Delta Junction | 0 | 0 | 0 | 0 | 0 | 0 | 0 | 0
E1 | 3 | 2008-01-25 | 99743 | Healy | 0 | 0 | 0 | 0 | 0 | 0 | 0 | 0
E1 | 3 | 2008-01-25 | 99744 | Anderson | 0 | 0 | 0 | 0 | 0 | 0 | 0 | 0
E1 | 3 | 2008-01-25 | 99755 | Denali NP | 0 | 0 | 0 | 0 | 0 | 0 | 0 | 0
E1 | 3 | 2008-01-25 | 99756 | Manley Hot Springs | 0 | 0 | 0 | 0 | 0 | 0 | 0 | 0
E1 | 3 | 2008-01-25 | 99758 | Minto | 0 | 0 | 0 | 0 | 0 | 0 | 0 | 0
E1 | 3 | 2008-01-25 | 99760 | Nenana | 0 | 0 | 0 | 0 | 0 | 0 | 0 | 0
E1 | 3 | 2008-01-25 | 99767 | Rampart | 0 | 0 | 0 | 0 | 0 | 0 | 0 | 0
E1 | 3 | 2008-01-25 | 99774 | Stevens Village | 0 | 0 | 0 | 0 | 0 | 0 | 0 | 0
E1 | 3 | 2008-01-25 | 99775 | University | 5.5473e-05 | 0.0013303 | 0.00081377 | 4.2887e-05 | 4.2887e-05 | 3.7676e-05 | 0.00010083 | 21.3584
E1 | 3 | 2008-01-25 | 99790 | Livengood | 0 | 0 | 0 | 0 | 0 | 0 | 0 | 0
E1 | 4 | 2008-01-26 | 99701 | Fairbanks | 1.0683 | 0.81873 | 1.0837 | 0.3057 | 0.3057 | 0.023473 | 3.0647 | 15166.1629
E1 | 4 | 2008-01-26 | 99702 | Eielson AFB | 0 | 0 | 0 | 0 | 0 | 0 | 0 | 0
E1 | 4 | 2008-01-26 | 99703 | Ft Wainwright | 0.025027 | 0.016845 | 0.025233 | 0.00822 | 0.00822 | 0.00049454 | 0.088409 | 322.5763
E1 | 4 | 2008-01-26 | 99705 | North Pole | 4.1705 | 0.82863 | 1.4109 | 1.2616 | 1.2616 | 0.056051 | 13.8283 | 16961.2093
E1 | 4 | 2008-01-26 | 99709 | Airport | 3.743 | 0.98244 | 1.5995 | 0.99967 | 0.99967 | 0.049008 | 10.3808 | 19858.0705
E1 | 4 | 2008-01-26 | 99712 | Steese | 2.0738 | 0.34379 | 0.61412 | 0.55503 | 0.55503 | 0.025621 | 5.8346 | 7113.9598
E1 | 4 | 2008-01-26 | 99714 | Salcha | 0 | 0 | 0 | 0 | 0 | 0 | 0 | 0
E1 | 4 | 2008-01-26 | 99730 | Central | 0 | 0 | 0 | 0 | 0 | 0 | 0 | 0
E1 | 4 | 2008-01-26 | 99737 | Delta Junction | 0 | 0 | 0 | 0 | 0 | 0 | 0 | 0
E1 | 4 | 2008-01-26 | 99743 | Healy | 0 | 0 | 0 | 0 | 0 | 0 | 0 | 0
E1 | 4 | 2008-01-26 | 99744 | Anderson | 0 | 0 | 0 | 0 | 0 | 0 | 0 | 0
E1 | 4 | 2008-01-26 | 99755 | Denali NP | 0 | 0 | 0 | 0 | 0 | 0 | 0 | 0
E1 | 4 | 2008-01-26 | 99756 | Manley Hot Springs | 0 | 0 | 0 | 0 | 0 | 0 | 0 | 0
E1 | 4 | 2008-01-26 | 99758 | Minto | 0 | 0 | 0 | 0 | 0 | 0 | 0 | 0
E1 | 4 | 2008-01-26 | 99760 | Nenana | 0 | 0 | 0 | 0 | 0 | 0 | 0 | 0
E1 | 4 | 2008-01-26 | 99767 | Rampart | 0 | 0 | 0 | 0 | 0 | 0 | 0 | 0
E1 | 4 | 2008-01-26 | 99774 | Stevens Village | 0 | 0 | 0 | 0 | 0 | 0 | 0 | 0
E1 | 4 | 2008-01-26 | 99775 | University | 6.6289e-05 | 0.0016034 | 0.0010068 | 4.9814e-05 | 4.9814e-05 | 3.8048e-05 | 0.00010762 | 25.5606
E1 | 4 | 2008-01-26 | 99790 | Livengood | 0 | 0 | 0 | 0 | 0 | 0 | 0 | 0
E1 | 5 | 2008-01-27 | 99701 | Fairbanks | 0.95042 | 0.75863 | 0.99479 | 0.27516 | 0.27516 | 0.022124 | 2.7603 | 14039.6644
E1 | 5 | 2008-01-27 | 99702 | Eielson AFB | 0 | 0 | 0 | 0 | 0 | 0 | 0 | 0
E1 | 5 | 2008-01-27 | 99703 | Ft Wainwright | 0.022695 | 0.015612 | 0.023253 | 0.0074936 | 0.0074936 | 0.00046455 | 0.080536 | 298.8166
E1 | 5 | 2008-01-27 | 99705 | North Pole | 3.7827 | 0.76043 | 1.2931 | 1.1477 | 1.1477 | 0.051084 | 12.566 | 15574.1485
E1 | 5 | 2008-01-27 | 99709 | Airport | 3.2224 | 0.88964 | 1.4398 | 0.87078 | 0.87078 | 0.043417 | 9.0597 | 17966.2717
E1 | 5 | 2008-01-27 | 99712 | Steese | 1.6927 | 0.29331 | 0.52247 | 0.45887 | 0.45887 | 0.021242 | 4.8297 | 6072.4907
E1 | 5 | 2008-01-27 | 99714 | Salcha | 0 | 0 | 0 | 0 | 0 | 0 | 0 | 0
E1 | 5 | 2008-01-27 | 99730 | Central | 0 | 0 | 0 | 0 | 0 | 0 | 0 | 0
E1 | 5 | 2008-01-27 | 99737 | Delta Junction | 0 | 0 | 0 | 0 | 0 | 0 | 0 | 0
E1 | 5 | 2008-01-27 | 99743 | Healy | 0 | 0 | 0 | 0 | 0 | 0 | 0 | 0
E1 | 5 | 2008-01-27 | 99744 | Anderson | 0 | 0 | 0 | 0 | 0 | 0 | 0 | 0
E1 | 5 | 2008-01-27 | 99755 | Denali NP | 0 | 0 | 0 | 0 | 0 | 0 | 0 | 0
E1 | 5 | 2008-01-27 | 99756 | Manley Hot Springs | 0 | 0 | 0 | 0 | 0 | 0 | 0 | 0
E1 | 5 | 2008-01-27 | 99758 | Minto | 0 | 0 | 0 | 0 | 0 | 0 | 0 | 0
E1 | 5 | 2008-01-27 | 99760 | Nenana | 0 | 0 | 0 | 0 | 0 | 0 | 0 | 0
E1 | 5 | 2008-01-27 | 99767 | Rampart | 0 | 0 | 0 | 0 | 0 | 0 | 0 | 0
E1 | 5 | 2008-01-27 | 99774 | Stevens Village | 0 | 0 | 0 | 0 | 0 | 0 | 0 | 0
E1 | 5 | 2008-01-27 | 99775 | University | 6.2304e-05 | 0.0015028 | 0.00093567 | 4.7262e-05 | 4.7262e-05 | 3.7911e-05 | 0.00010512 | 24.0124
E1 | 5 | 2008-01-27 | 99790 | Livengood | 0 | 0 | 0 | 0 | 0 | 0 | 0 | 0
E1 | 6 | 2008-01-28 | 99701 | Fairbanks | 0.82315 | 0.66924 | 0.87366 | 0.23726 | 0.23726 | 0.020518 | 2.3618 | 12418.0704
E1 | 6 | 2008-01-28 | 99702 | Eielson AFB | 0 | 0 | 0 | 0 | 0 | 0 | 0 | 0
E1 | 6 | 2008-01-28 | 99703 | Ft Wainwright | 0.019601 | 0.013714 | 0.020354 | 0.0064323 | 0.0064323 | 0.00042138 | 0.068566 | 262.9589
E1 | 6 | 2008-01-28 | 99705 | North Pole | 3.4041 | 0.67962 | 1.1592 | 1.0221 | 1.0221 | 0.045631 | 11.0788 | 13955.3084
E1 | 6 | 2008-01-28 | 99709 | Airport | 2.9164 | 0.7976 | 1.2955 | 0.77997 | 0.77997 | 0.039636 | 8.0494 | 16159.7115
E1 | 6 | 2008-01-28 | 99712 | Steese | 1.5944 | 0.27135 | 0.48564 | 0.42602 | 0.42602 | 0.019803 | 4.4365 | 5631.7357
E1 | 6 | 2008-01-28 | 99714 | Salcha | 0 | 0 | 0 | 0 | 0 | 0 | 0 | 0
E1 | 6 | 2008-01-28 | 99730 | Central | 0 | 0 | 0 | 0 | 0 | 0 | 0 | 0
E1 | 6 | 2008-01-28 | 99737 | Delta Junction | 0 | 0 | 0 | 0 | 0 | 0 | 0 | 0
E1 | 6 | 2008-01-28 | 99743 | Healy | 0 | 0 | 0 | 0 | 0 | 0 | 0 | 0
E1 | 6 | 2008-01-28 | 99744 | Anderson | 0 | 0 | 0 | 0 | 0 | 0 | 0 | 0
E1 | 6 | 2008-01-28 | 99755 | Denali NP | 0 | 0 | 0 | 0 | 0 | 0 | 0 | 0
E1 | 6 | 2008-01-28 | 99756 | Manley Hot Springs | 0 | 0 | 0 | 0 | 0 | 0 | 0 | 0
E1 | 6 | 2008-01-28 | 99758 | Minto | 0 | 0 | 0 | 0 | 0 | 0 | 0 | 0
E1 | 6 | 2008-01-28 | 99760 | Nenana | 0 | 0 | 0 | 0 | 0 | 0 | 0 | 0
E1 | 6 | 2008-01-28 | 99767 | Rampart | 0 | 0 | 0 | 0 | 0 | 0 | 0 | 0
E1 | 6 | 2008-01-28 | 99774 | Stevens Village | 0 | 0 | 0 | 0 | 0 | 0 | 0 | 0
E1 | 6 | 2008-01-28 | 99775 | University | 5.5473e-05 | 0.0013303 | 0.00081377 | 4.2887e-05 | 4.2887e-05 | 3.7676e-05 | 0.00010083 | 21.3584
E1 | 6 | 2008-01-28 | 99790 | Livengood | 0 | 0 | 0 | 0 | 0 | 0 | 0 | 0
E1 | 7 | 2008-01-29 | 99701 | Fairbanks | 0.92415 | 0.73372 | 0.95944 | 0.26402 | 0.26402 | 0.021692 | 2.627 | 13577.7724
E1 | 7 | 2008-01-29 | 99702 | Eielson AFB | 0 | 0 | 0 | 0 | 0 | 0 | 0 | 0
E1 | 7 | 2008-01-29 | 99703 | Ft Wainwright | 0.021766 | 0.015022 | 0.022298 | 0.0071106 | 0.0071106 | 0.00044952 | 0.075869 | 287.3337
E1 | 7 | 2008-01-29 | 99705 | North Pole | 3.7271 | 0.73879 | 1.2584 | 1.1166 | 1.1166 | 0.049752 | 12.125 | 15144.7942
E1 | 7 | 2008-01-29 | 99709 | Airport | 3.2608 | 0.8735 | 1.4181 | 0.86575 | 0.86575 | 0.04338 | 8.9259 | 17661.7423
E1 | 7 | 2008-01-29 | 99712 | Steese | 1.7532 | 0.29401 | 0.52495 | 0.46647 | 0.46647 | 0.021641 | 4.8607 | 6090.7374
E1 | 7 | 2008-01-29 | 99714 | Salcha | 0 | 0 | 0 | 0 | 0 | 0 | 0 | 0
E1 | 7 | 2008-01-29 | 99730 | Central | 0 | 0 | 0 | 0 | 0 | 0 | 0 | 0
E1 | 7 | 2008-01-29 | 99737 | Delta Junction | 0 | 0 | 0 | 0 | 0 | 0 | 0 | 0
E1 | 7 | 2008-01-29 | 99743 | Healy | 0 | 0 | 0 | 0 | 0 | 0 | 0 | 0
E1 | 7 | 2008-01-29 | 99744 | Anderson | 0 | 0 | 0 | 0 | 0 | 0 | 0 | 0
E1 | 7 | 2008-01-29 | 99755 | Denali NP | 0 | 0 | 0 | 0 | 0 | 0 | 0 | 0
E1 | 7 | 2008-01-29 | 99756 | Manley Hot Springs | 0 | 0 | 0 | 0 | 0 | 0 | 0 | 0
E1 | 7 | 2008-01-29 | 99758 | Minto | 0 | 0 | 0 | 0 | 0 | 0 | 0 | 0
E1 | 7 | 2008-01-29 | 99760 | Nenana | 0 | 0 | 0 | 0 | 0 | 0 | 0 | 0
E1 | 7 | 2008-01-29 | 99767 | Rampart | 0 | 0 | 0 | 0 | 0 | 0 | 0 | 0
E1 | 7 | 2008-01-29 | 99774 | Stevens Village | 0 | 0 | 0 | 0 | 0 | 0 | 0 | 0
E1 | 7 | 2008-01-29 | 99775 | University | 6.0596e-05 | 0.0014596 | 0.00090519 | 4.6168e-05 | 4.6168e-05 | 3.7852e-05 | 0.00010405 | 23.3489
E1 | 7 | 2008-01-29 | 99790 | Livengood | 0 | 0 | 0 | 0 | 0 | 0 | 0 | 0
E1 | 8 | 2008-01-30 | 99701 | Fairbanks | 0.97509 | 0.73471 | 0.98082 | 0.27683 | 0.27683 | 0.022254 | 2.7619 | 13697.7735
E1 | 8 | 2008-01-30 | 99702 | Eielson AFB | 0 | 0 | 0 | 0 | 0 | 0 | 0 | 0
E1 | 8 | 2008-01-30 | 99703 | Ft Wainwright | 0.022806 | 0.015169 | 0.022913 | 0.0074248 | 0.0074248 | 0.00046219 | 0.079395 | 292.1933
E1 | 8 | 2008-01-30 | 99705 | North Pole | 3.8626 | 0.75785 | 1.2962 | 1.1563 | 1.1563 | 0.051486 | 12.5672 | 15556.3316
E1 | 8 | 2008-01-30 | 99709 | Airport | 3.4367 | 0.89263 | 1.4657 | 0.90893 | 0.90893 | 0.045259 | 9.3706 | 18124.5073
E1 | 8 | 2008-01-30 | 99712 | Steese | 1.8434 | 0.30484 | 0.54594 | 0.48916 | 0.48916 | 0.022675 | 5.0978 | 6320.3641
E1 | 8 | 2008-01-30 | 99714 | Salcha | 0 | 0 | 0 | 0 | 0 | 0 | 0 | 0
E1 | 8 | 2008-01-30 | 99730 | Central | 0 | 0 | 0 | 0 | 0 | 0 | 0 | 0
E1 | 8 | 2008-01-30 | 99737 | Delta Junction | 0 | 0 | 0 | 0 | 0 | 0 | 0 | 0
E1 | 8 | 2008-01-30 | 99743 | Healy | 0 | 0 | 0 | 0 | 0 | 0 | 0 | 0
E1 | 8 | 2008-01-30 | 99744 | Anderson | 0 | 0 | 0 | 0 | 0 | 0 | 0 | 0
E1 | 8 | 2008-01-30 | 99755 | Denali NP | 0 | 0 | 0 | 0 | 0 | 0 | 0 | 0
E1 | 8 | 2008-01-30 | 99756 | Manley Hot Springs | 0 | 0 | 0 | 0 | 0 | 0 | 0 | 0
E1 | 8 | 2008-01-30 | 99758 | Minto | 0 | 0 | 0 | 0 | 0 | 0 | 0 | 0
E1 | 8 | 2008-01-30 | 99760 | Nenana | 0 | 0 | 0 | 0 | 0 | 0 | 0 | 0
E1 | 8 | 2008-01-30 | 99767 | Rampart | 0 | 0 | 0 | 0 | 0 | 0 | 0 | 0
E1 | 8 | 2008-01-30 | 99774 | Stevens Village | 0 | 0 | 0 | 0 | 0 | 0 | 0 | 0
E1 | 8 | 2008-01-30 | 99775 | University | 5.8889e-05 | 0.0014165 | 0.00087472 | 4.5074e-05 | 4.5074e-05 | 3.7793e-05 | 0.00010297 | 22.6854
E1 | 8 | 2008-01-30 | 99790 | Livengood | 0 | 0 | 0 | 0 | 0 | 0 | 0 | 0
E1 | 9 | 2008-01-31 | 99701 | Fairbanks | 0.92132 | 0.67457 | 0.9174 | 0.26213 | 0.26213 | 0.021607 | 2.6235 | 12700.5182
E1 | 9 | 2008-01-31 | 99702 | Eielson AFB | 0 | 0 | 0 | 0 | 0 | 0 | 0 | 0
E1 | 9 | 2008-01-31 | 99703 | Ft Wainwright | 0.021581 | 0.014012 | 0.021485 | 0.0070263 | 0.0070263 | 0.00044576 | 0.075214 | 272.1888
E1 | 9 | 2008-01-31 | 99705 | North Pole | 3.773 | 0.73337 | 1.2624 | 1.1292 | 1.1292 | 0.050321 | 12.2662 | 15098.3322
E1 | 9 | 2008-01-31 | 99709 | Airport | 3.4521 | 0.86334 | 1.4393 | 0.91319 | 0.91319 | 0.045401 | 9.4283 | 17655.3369
E1 | 9 | 2008-01-31 | 99712 | Steese | 1.9834 | 0.32019 | 0.5773 | 0.52497 | 0.52497 | 0.024297 | 5.4757 | 6653.6167
E1 | 9 | 2008-01-31 | 99714 | Salcha | 0 | 0 | 0 | 0 | 0 | 0 | 0 | 0
E1 | 9 | 2008-01-31 | 99730 | Central | 0 | 0 | 0 | 0 | 0 | 0 | 0 | 0
E1 | 9 | 2008-01-31 | 99737 | Delta Junction | 0 | 0 | 0 | 0 | 0 | 0 | 0 | 0
E1 | 9 | 2008-01-31 | 99743 | Healy | 0 | 0 | 0 | 0 | 0 | 0 | 0 | 0
E1 | 9 | 2008-01-31 | 99744 | Anderson | 0 | 0 | 0 | 0 | 0 | 0 | 0 | 0
E1 | 9 | 2008-01-31 | 99755 | Denali NP | 0 | 0 | 0 | 0 | 0 | 0 | 0 | 0
E1 | 9 | 2008-01-31 | 99756 | Manley Hot Springs | 0 | 0 | 0 | 0 | 0 | 0 | 0 | 0
E1 | 9 | 2008-01-31 | 99758 | Minto | 0 | 0 | 0 | 0 | 0 | 0 | 0 | 0
E1 | 9 | 2008-01-31 | 99760 | Nenana | 0 | 0 | 0 | 0 | 0 | 0 | 0 | 0
E1 | 9 | 2008-01-31 | 99767 | Rampart | 0 | 0 | 0 | 0 | 0 | 0 | 0 | 0
E1 | 9 | 2008-01-31 | 99774 | Stevens Village | 0 | 0 | 0 | 0 | 0 | 0 | 0 | 0
E1 | 9 | 2008-01-31 | 99775 | University | 5.2627e-05 | 0.0012584 | 0.00076297 | 4.1064e-05 | 4.1064e-05 | 3.7578e-05 | 9.904e-05 | 20.2526
E1 | 9 | 2008-01-31 | 99790 | Livengood | 0 | 0 | 0 | 0 | 0 | 0 | 0 | 0
E1 | 10 | 2008-02-01 | 99701 | Fairbanks | 0.84015 | 0.64886 | 0.86664 | 0.24125 | 0.24125 | 0.020689 | 2.4102 | 12153.9231
E1 | 10 | 2008-02-01 | 99702 | Eielson AFB | 0 | 0 | 0 | 0 | 0 | 0 | 0 | 0
E1 | 10 | 2008-02-01 | 99703 | Ft Wainwright | 0.019739 | 0.013353 | 0.020161 | 0.0064629 | 0.0064629 | 0.00042248 | 0.069022 | 258.0768
E1 | 10 | 2008-02-01 | 99705 | North Pole | 3.3981 | 0.67359 | 1.1542 | 1.0204 | 1.0204 | 0.045579 | 11.0632 | 13857.0799
E1 | 10 | 2008-02-01 | 99709 | Airport | 3.1219 | 0.81258 | 1.3425 | 0.832 | 0.832 | 0.041855 | 8.5964 | 16574.9527
E1 | 10 | 2008-02-01 | 99712 | Steese | 1.7709 | 0.29347 | 0.52806 | 0.47208 | 0.47208 | 0.021875 | 4.9261 | 6099.5287
E1 | 10 | 2008-02-01 | 99714 | Salcha | 0 | 0 | 0 | 0 | 0 | 0 | 0 | 0
E1 | 10 | 2008-02-01 | 99730 | Central | 0 | 0 | 0 | 0 | 0 | 0 | 0 | 0
E1 | 10 | 2008-02-01 | 99737 | Delta Junction | 0 | 0 | 0 | 0 | 0 | 0 | 0 | 0
E1 | 10 | 2008-02-01 | 99743 | Healy | 0 | 0 | 0 | 0 | 0 | 0 | 0 | 0
E1 | 10 | 2008-02-01 | 99744 | Anderson | 0 | 0 | 0 | 0 | 0 | 0 | 0 | 0
E1 | 10 | 2008-02-01 | 99755 | Denali NP | 0 | 0 | 0 | 0 | 0 | 0 | 0 | 0
E1 | 10 | 2008-02-01 | 99756 | Manley Hot Springs | 0 | 0 | 0 | 0 | 0 | 0 | 0 | 0
E1 | 10 | 2008-02-01 | 99758 | Minto | 0 | 0 | 0 | 0 | 0 | 0 | 0 | 0
E1 | 10 | 2008-02-01 | 99760 | Nenana | 0 | 0 | 0 | 0 | 0 | 0 | 0 | 0
E1 | 10 | 2008-02-01 | 99767 | Rampart | 0 | 0 | 0 | 0 | 0 | 0 | 0 | 0
E1 | 10 | 2008-02-01 | 99774 | Stevens Village | 0 | 0 | 0 | 0 | 0 | 0 | 0 | 0
E1 | 10 | 2008-02-01 | 99775 | University | 5.2057e-05 | 0.0012441 | 0.00075282 | 4.07e-05 | 4.07e-05 | 3.7559e-05 | 9.8683e-05 | 20.0315
E1 | 10 | 2008-02-01 | 99790 | Livengood | 0 | 0 | 0 | 0 | 0 | 0 | 0 | 0
E1 | 11 | 2008-02-02 | 99701 | Fairbanks | 0.81348 | 0.68821 | 0.88954 | 0.23885 | 0.23885 | 0.02054 | 2.394 | 12713.9001
E1 | 11 | 2008-02-02 | 99702 | Eielson AFB | 0 | 0 | 0 | 0 | 0 | 0 | 0 | 0
E1 | 11 | 2008-02-02 | 99703 | Ft Wainwright | 0.019468 | 0.014016 | 0.020585 | 0.0064908 | 0.0064908 | 0.00042325 | 0.069633 | 267.4895
E1 | 11 | 2008-02-02 | 99705 | North Pole | 3.4166 | 0.69586 | 1.1832 | 1.0412 | 1.0412 | 0.046435 | 11.3888 | 14267.3545
E1 | 11 | 2008-02-02 | 99709 | Airport | 2.9423 | 0.82291 | 1.3301 | 0.80123 | 0.80123 | 0.040385 | 8.3526 | 16637.9328
E1 | 11 | 2008-02-02 | 99712 | Steese | 1.6605 | 0.28822 | 0.51511 | 0.45209 | 0.45209 | 0.020909 | 4.766 | 5977.2821
E1 | 11 | 2008-02-02 | 99714 | Salcha | 0 | 0 | 0 | 0 | 0 | 0 | 0 | 0
E1 | 11 | 2008-02-02 | 99730 | Central | 0 | 0 | 0 | 0 | 0 | 0 | 0 | 0
E1 | 11 | 2008-02-02 | 99737 | Delta Junction | 0 | 0 | 0 | 0 | 0 | 0 | 0 | 0
E1 | 11 | 2008-02-02 | 99743 | Healy | 0 | 0 | 0 | 0 | 0 | 0 | 0 | 0
E1 | 11 | 2008-02-02 | 99744 | Anderson | 0 | 0 | 0 | 0 | 0 | 0 | 0 | 0
E1 | 11 | 2008-02-02 | 99755 | Denali NP | 0 | 0 | 0 | 0 | 0 | 0 | 0 | 0
E1 | 11 | 2008-02-02 | 99756 | Manley Hot Springs | 0 | 0 | 0 | 0 | 0 | 0 | 0 | 0
E1 | 11 | 2008-02-02 | 99758 | Minto | 0 | 0 | 0 | 0 | 0 | 0 | 0 | 0
E1 | 11 | 2008-02-02 | 99760 | Nenana | 0 | 0 | 0 | 0 | 0 | 0 | 0 | 0
E1 | 11 | 2008-02-02 | 99767 | Rampart | 0 | 0 | 0 | 0 | 0 | 0 | 0 | 0
E1 | 11 | 2008-02-02 | 99774 | Stevens Village | 0 | 0 | 0 | 0 | 0 | 0 | 0 | 0
E1 | 11 | 2008-02-02 | 99775 | University | 5.775e-05 | 0.0013878 | 0.0008544 | 4.4345e-05 | 4.4345e-05 | 3.7754e-05 | 0.00010226 | 22.2431
E1 | 11 | 2008-02-02 | 99790 | Livengood | 0 | 0 | 0 | 0 | 0 | 0 | 0 | 0
E1 | 12 | 2008-02-03 | 99701 | Fairbanks | 0.95765 | 0.76825 | 1.0035 | 0.27671 | 0.27671 | 0.022203 | 2.7717 | 14191.6548
E1 | 12 | 2008-02-03 | 99702 | Eielson AFB | 0 | 0 | 0 | 0 | 0 | 0 | 0 | 0
E1 | 12 | 2008-02-03 | 99703 | Ft Wainwright | 0.022492 | 0.01567 | 0.023181 | 0.0074335 | 0.0074335 | 0.00046229 | 0.079832 | 299.0473
E1 | 12 | 2008-02-03 | 99705 | North Pole | 3.8368 | 0.77136 | 1.3114 | 1.1639 | 1.1639 | 0.051799 | 12.7463 | 15792.436
E1 | 12 | 2008-02-03 | 99709 | Airport | 3.5322 | 0.93479 | 1.5189 | 0.94724 | 0.94724 | 0.046739 | 9.8466 | 18897.0112
E1 | 12 | 2008-02-03 | 99712 | Steese | 1.9945 | 0.3325 | 0.59439 | 0.53539 | 0.53539 | 0.024721 | 5.6315 | 6884.7528
E1 | 12 | 2008-02-03 | 99714 | Salcha | 0 | 0 | 0 | 0 | 0 | 0 | 0 | 0
E1 | 12 | 2008-02-03 | 99730 | Central | 0 | 0 | 0 | 0 | 0 | 0 | 0 | 0
E1 | 12 | 2008-02-03 | 99737 | Delta Junction | 0 | 0 | 0 | 0 | 0 | 0 | 0 | 0
E1 | 12 | 2008-02-03 | 99743 | Healy | 0 | 0 | 0 | 0 | 0 | 0 | 0 | 0
E1 | 12 | 2008-02-03 | 99744 | Anderson | 0 | 0 | 0 | 0 | 0 | 0 | 0 | 0
E1 | 12 | 2008-02-03 | 99755 | Denali NP | 0 | 0 | 0 | 0 | 0 | 0 | 0 | 0
E1 | 12 | 2008-02-03 | 99756 | Manley Hot Springs | 0 | 0 | 0 | 0 | 0 | 0 | 0 | 0
E1 | 12 | 2008-02-03 | 99758 | Minto | 0 | 0 | 0 | 0 | 0 | 0 | 0 | 0
E1 | 12 | 2008-02-03 | 99760 | Nenana | 0 | 0 | 0 | 0 | 0 | 0 | 0 | 0
E1 | 12 | 2008-02-03 | 99767 | Rampart | 0 | 0 | 0 | 0 | 0 | 0 | 0 | 0
E1 | 12 | 2008-02-03 | 99774 | Stevens Village | 0 | 0 | 0 | 0 | 0 | 0 | 0 | 0
E1 | 12 | 2008-02-03 | 99775 | University | 6.3443e-05 | 0.0015315 | 0.00095599 | 4.7991e-05 | 4.7991e-05 | 3.795e-05 | 0.00010583 | 24.4547
E1 | 12 | 2008-02-03 | 99790 | Livengood | 0 | 0 | 0 | 0 | 0 | 0 | 0 | 0
E1 | 13 | 2008-02-04 | 99701 | Fairbanks | 1.0949 | 0.82948 | 1.0955 | 0.3091 | 0.3091 | 0.023667 | 3.0778 | 15344.47
E1 | 13 | 2008-02-04 | 99702 | Eielson AFB | 0 | 0 | 0 | 0 | 0 | 0 | 0 | 0
E1 | 13 | 2008-02-04 | 99703 | Ft Wainwright | 0.025509 | 0.017045 | 0.025495 | 0.0082767 | 0.0082767 | 0.00049779 | 0.088492 | 326.0457
E1 | 13 | 2008-02-04 | 99705 | North Pole | 4.306 | 0.8408 | 1.4327 | 1.2856 | 1.2856 | 0.057118 | 13.9952 | 17212.4364
E1 | 13 | 2008-02-04 | 99709 | Airport | 3.8802 | 0.99686 | 1.6241 | 1.0198 | 1.0198 | 0.050072 | 10.5032 | 20141.2568
E1 | 13 | 2008-02-04 | 99712 | Steese | 2.1066 | 0.34204 | 0.61079 | 0.55529 | 0.55529 | 0.02569 | 5.7865 | 7075.1974
E1 | 13 | 2008-02-04 | 99714 | Salcha | 0 | 0 | 0 | 0 | 0 | 0 | 0 | 0
E1 | 13 | 2008-02-04 | 99730 | Central | 0 | 0 | 0 | 0 | 0 | 0 | 0 | 0
E1 | 13 | 2008-02-04 | 99737 | Delta Junction | 0 | 0 | 0 | 0 | 0 | 0 | 0 | 0
E1 | 13 | 2008-02-04 | 99743 | Healy | 0 | 0 | 0 | 0 | 0 | 0 | 0 | 0
E1 | 13 | 2008-02-04 | 99744 | Anderson | 0 | 0 | 0 | 0 | 0 | 0 | 0 | 0
E1 | 13 | 2008-02-04 | 99755 | Denali NP | 0 | 0 | 0 | 0 | 0 | 0 | 0 | 0
E1 | 13 | 2008-02-04 | 99756 | Manley Hot Springs | 0 | 0 | 0 | 0 | 0 | 0 | 0 | 0
E1 | 13 | 2008-02-04 | 99758 | Minto | 0 | 0 | 0 | 0 | 0 | 0 | 0 | 0
E1 | 13 | 2008-02-04 | 99760 | Nenana | 0 | 0 | 0 | 0 | 0 | 0 | 0 | 0
E1 | 13 | 2008-02-04 | 99767 | Rampart | 0 | 0 | 0 | 0 | 0 | 0 | 0 | 0
E1 | 13 | 2008-02-04 | 99774 | Stevens Village | 0 | 0 | 0 | 0 | 0 | 0 | 0 | 0
E1 | 13 | 2008-02-04 | 99775 | University | 6.7428e-05 | 0.0016321 | 0.0010271 | 5.0543e-05 | 5.0543e-05 | 3.8087e-05 | 0.00010834 | 26.0029
E1 | 13 | 2008-02-04 | 99790 | Livengood | 0 | 0 | 0 | 0 | 0 | 0 | 0 | 0
E1 | 14 | 2008-02-05 | 99701 | Fairbanks | 1.1216 | 0.84085 | 1.1144 | 0.31611 | 0.31611 | 0.023973 | 3.149 | 15567.9635
E1 | 14 | 2008-02-05 | 99702 | Eielson AFB | 0 | 0 | 0 | 0 | 0 | 0 | 0 | 0
E1 | 14 | 2008-02-05 | 99703 | Ft Wainwright | 0.026172 | 0.017335 | 0.026027 | 0.0084825 | 0.0084825 | 0.00050616 | 0.090743 | 331.9996
E1 | 14 | 2008-02-05 | 99705 | North Pole | 4.4068 | 0.85781 | 1.4627 | 1.3154 | 1.3154 | 0.058405 | 14.3262 | 17562.2184
E1 | 14 | 2008-02-05 | 99709 | Airport | 3.8668 | 0.99952 | 1.6278 | 1.0162 | 1.0162 | 0.049938 | 10.4635 | 20187.7572
E1 | 14 | 2008-02-05 | 99712 | Steese | 2.0412 | 0.33443 | 0.59636 | 0.53941 | 0.53941 | 0.024957 | 5.6234 | 6915.8574
E1 | 14 | 2008-02-05 | 99714 | Salcha | 0 | 0 | 0 | 0 | 0 | 0 | 0 | 0
E1 | 14 | 2008-02-05 | 99730 | Central | 0 | 0 | 0 | 0 | 0 | 0 | 0 | 0
E1 | 14 | 2008-02-05 | 99737 | Delta Junction | 0 | 0 | 0 | 0 | 0 | 0 | 0 | 0
E1 | 14 | 2008-02-05 | 99743 | Healy | 0 | 0 | 0 | 0 | 0 | 0 | 0 | 0
E1 | 14 | 2008-02-05 | 99744 | Anderson | 0 | 0 | 0 | 0 | 0 | 0 | 0 | 0
E1 | 14 | 2008-02-05 | 99755 | Denali NP | 0 | 0 | 0 | 0 | 0 | 0 | 0 | 0
E1 | 14 | 2008-02-05 | 99756 | Manley Hot Springs | 0 | 0 | 0 | 0 | 0 | 0 | 0 | 0
E1 | 14 | 2008-02-05 | 99758 | Minto | 0 | 0 | 0 | 0 | 0 | 0 | 0 | 0
E1 | 14 | 2008-02-05 | 99760 | Nenana | 0 | 0 | 0 | 0 | 0 | 0 | 0 | 0
E1 | 14 | 2008-02-05 | 99767 | Rampart | 0 | 0 | 0 | 0 | 0 | 0 | 0 | 0
E1 | 14 | 2008-02-05 | 99774 | Stevens Village | 0 | 0 | 0 | 0 | 0 | 0 | 0 | 0
E1 | 14 | 2008-02-05 | 99775 | University | 6.7997e-05 | 0.0016465 | 0.0010373 | 5.0907e-05 | 5.0907e-05 | 3.8106e-05 | 0.00010869 | 26.2241
E1 | 14 | 2008-02-05 | 99790 | Livengood | 0 | 0 | 0 | 0 | 0 | 0 | 0 | 0
E1 | 15 | 2008-02-06 | 99701 | Fairbanks | 1.1506 | 0.84866 | 1.1317 | 0.32364 | 0.32364 | 0.024301 | 3.2269 | 15743.8936
E1 | 15 | 2008-02-06 | 99702 | Eielson AFB | 0 | 0 | 0 | 0 | 0 | 0 | 0 | 0
E1 | 15 | 2008-02-06 | 99703 | Ft Wainwright | 0.026758 | 0.01752 | 0.026424 | 0.0086604 | 0.0086604 | 0.00051356 | 0.092704 | 336.0812
E1 | 15 | 2008-02-06 | 99705 | North Pole | 4.5206 | 0.876 | 1.496 | 1.3487 | 1.3487 | 0.059862 | 14.6958 | 17941.0246
E1 | 15 | 2008-02-06 | 99709 | Airport | 3.9686 | 1.0152 | 1.6596 | 1.0406 | 1.0406 | 0.051011 | 10.7099 | 20529.7489
E1 | 15 | 2008-02-06 | 99712 | Steese | 2.0628 | 0.33629 | 0.59996 | 0.54365 | 0.54365 | 0.02517 | 5.6619 | 6954.408
E1 | 15 | 2008-02-06 | 99714 | Salcha | 0 | 0 | 0 | 0 | 0 | 0 | 0 | 0
E1 | 15 | 2008-02-06 | 99730 | Central | 0 | 0 | 0 | 0 | 0 | 0 | 0 | 0
E1 | 15 | 2008-02-06 | 99737 | Delta Junction | 0 | 0 | 0 | 0 | 0 | 0 | 0 | 0
E1 | 15 | 2008-02-06 | 99743 | Healy | 0 | 0 | 0 | 0 | 0 | 0 | 0 | 0
E1 | 15 | 2008-02-06 | 99744 | Anderson | 0 | 0 | 0 | 0 | 0 | 0 | 0 | 0
E1 | 15 | 2008-02-06 | 99755 | Denali NP | 0 | 0 | 0 | 0 | 0 | 0 | 0 | 0
E1 | 15 | 2008-02-06 | 99756 | Manley Hot Springs | 0 | 0 | 0 | 0 | 0 | 0 | 0 | 0
E1 | 15 | 2008-02-06 | 99758 | Minto | 0 | 0 | 0 | 0 | 0 | 0 | 0 | 0
E1 | 15 | 2008-02-06 | 99760 | Nenana | 0 | 0 | 0 | 0 | 0 | 0 | 0 | 0
E1 | 15 | 2008-02-06 | 99767 | Rampart | 0 | 0 | 0 | 0 | 0 | 0 | 0 | 0
E1 | 15 | 2008-02-06 | 99774 | Stevens Village | 0 | 0 | 0 | 0 | 0 | 0 | 0 | 0
E1 | 15 | 2008-02-06 | 99775 | University | 6.7997e-05 | 0.0016465 | 0.0010373 | 5.0907e-05 | 5.0907e-05 | 3.8106e-05 | 0.00010869 | 26.2241
E1 | 15 | 2008-02-06 | 99790 | Livengood | 0 | 0 | 0 | 0 | 0 | 0 | 0 | 0
E1 | 16 | 2008-02-07 | 99701 | Fairbanks | 1.1636 | 0.85622 | 1.1421 | 0.32702 | 0.32702 | 0.024451 | 3.2601 | 15881.7048
E1 | 16 | 2008-02-07 | 99702 | Eielson AFB | 0 | 0 | 0 | 0 | 0 | 0 | 0 | 0
E1 | 16 | 2008-02-07 | 99703 | Ft Wainwright | 0.027001 | 0.017662 | 0.026633 | 0.008736 | 0.008736 | 0.00051674 | 0.093516 | 338.7287
E1 | 16 | 2008-02-07 | 99705 | North Pole | 4.5556 | 0.88198 | 1.506 | 1.3583 | 1.3583 | 0.060291 | 14.7999 | 18060.7073
E1 | 16 | 2008-02-07 | 99709 | Airport | 4.1278 | 1.0391 | 1.702 | 1.0804 | 1.0804 | 0.052711 | 11.1206 | 21026.8545
E1 | 16 | 2008-02-07 | 99712 | Steese | 2.2058 | 0.35419 | 0.63289 | 0.57899 | 0.57899 | 0.026792 | 6.0278 | 7325.1088
E1 | 16 | 2008-02-07 | 99714 | Salcha | 0 | 0 | 0 | 0 | 0 | 0 | 0 | 0
E1 | 16 | 2008-02-07 | 99730 | Central | 0 | 0 | 0 | 0 | 0 | 0 | 0 | 0
E1 | 16 | 2008-02-07 | 99737 | Delta Junction | 0 | 0 | 0 | 0 | 0 | 0 | 0 | 0
E1 | 16 | 2008-02-07 | 99743 | Healy | 0 | 0 | 0 | 0 | 0 | 0 | 0 | 0
E1 | 16 | 2008-02-07 | 99744 | Anderson | 0 | 0 | 0 | 0 | 0 | 0 | 0 | 0
E1 | 16 | 2008-02-07 | 99755 | Denali NP | 0 | 0 | 0 | 0 | 0 | 0 | 0 | 0
E1 | 16 | 2008-02-07 | 99756 | Manley Hot Springs | 0 | 0 | 0 | 0 | 0 | 0 | 0 | 0
E1 | 16 | 2008-02-07 | 99758 | Minto | 0 | 0 | 0 | 0 | 0 | 0 | 0 | 0
E1 | 16 | 2008-02-07 | 99760 | Nenana | 0 | 0 | 0 | 0 | 0 | 0 | 0 | 0
E1 | 16 | 2008-02-07 | 99767 | Rampart | 0 | 0 | 0 | 0 | 0 | 0 | 0 | 0
E1 | 16 | 2008-02-07 | 99774 | Stevens Village | 0 | 0 | 0 | 0 | 0 | 0 | 0 | 0
E1 | 16 | 2008-02-07 | 99775 | University | 6.8566e-05 | 0.0016608 | 0.0010474 | 5.1272e-05 | 5.1272e-05 | 3.8126e-05 | 0.00010905 | 26.4452
E1 | 16 | 2008-02-07 | 99790 | Livengood | 0 | 0 | 0 | 0 | 0 | 0 | 0 | 0
E1 | 17 | 2008-02-08 | 99701 | Fairbanks | 1.1322 | 0.83532 | 1.1149 | 0.31866 | 0.31866 | 0.024085 | 3.1775 | 15508.4488
E1 | 17 | 2008-02-08 | 99702 | Eielson AFB | 0 | 0 | 0 | 0 | 0 | 0 | 0 | 0
E1 | 17 | 2008-02-08 | 99703 | Ft Wainwright | 0.026386 | 0.017269 | 0.026079 | 0.0085439 | 0.0085439 | 0.00050864 | 0.091459 | 331.563
E1 | 17 | 2008-02-08 | 99705 | North Pole | 4.4365 | 0.86069 | 1.47 | 1.3238 | 1.3238 | 0.058777 | 14.4194 | 17632.0482
E1 | 17 | 2008-02-08 | 99709 | Airport | 3.9897 | 1.0114 | 1.6562 | 1.047 | 1.047 | 0.051252 | 10.7847 | 20471.9299
E1 | 17 | 2008-02-08 | 99712 | Steese | 2.1418 | 0.34596 | 0.61835 | 0.5638 | 0.5638 | 0.026084 | 5.8739 | 7157.8745
E1 | 17 | 2008-02-08 | 99714 | Salcha | 0 | 0 | 0 | 0 | 0 | 0 | 0 | 0
E1 | 17 | 2008-02-08 | 99730 | Central | 0 | 0 | 0 | 0 | 0 | 0 | 0 | 0
E1 | 17 | 2008-02-08 | 99737 | Delta Junction | 0 | 0 | 0 | 0 | 0 | 0 | 0 | 0
E1 | 17 | 2008-02-08 | 99743 | Healy | 0 | 0 | 0 | 0 | 0 | 0 | 0 | 0
E1 | 17 | 2008-02-08 | 99744 | Anderson | 0 | 0 | 0 | 0 | 0 | 0 | 0 | 0
E1 | 17 | 2008-02-08 | 99755 | Denali NP | 0 | 0 | 0 | 0 | 0 | 0 | 0 | 0
E1 | 17 | 2008-02-08 | 99756 | Manley Hot Springs | 0 | 0 | 0 | 0 | 0 | 0 | 0 | 0
E1 | 17 | 2008-02-08 | 99758 | Minto | 0 | 0 | 0 | 0 | 0 | 0 | 0 | 0
E1 | 17 | 2008-02-08 | 99760 | Nenana | 0 | 0 | 0 | 0 | 0 | 0 | 0 | 0
E1 | 17 | 2008-02-08 | 99767 | Rampart | 0 | 0 | 0 | 0 | 0 | 0 | 0 | 0
E1 | 17 | 2008-02-08 | 99774 | Stevens Village | 0 | 0 | 0 | 0 | 0 | 0 | 0 | 0
E1 | 17 | 2008-02-08 | 99775 | University | 6.6858e-05 | 0.0016177 | 0.0010169 | 5.0178e-05 | 5.0178e-05 | 3.8067e-05 | 0.00010798 | 25.7817
E1 | 17 | 2008-02-08 | 99790 | Livengood | 0 | 0 | 0 | 0 | 0 | 0 | 0 | 0
E1 | 18 | 2008-02-09 | 99701 | Fairbanks | 0.96464 | 0.7709 | 1.0093 | 0.27911 | 0.27911 | 0.022295 | 2.7992 | 14251.0245
E1 | 18 | 2008-02-09 | 99702 | Eielson AFB | 0 | 0 | 0 | 0 | 0 | 0 | 0 | 0
E1 | 18 | 2008-02-09 | 99703 | Ft Wainwright | 0.022742 | 0.015782 | 0.023429 | 0.0075153 | 0.0075153 | 0.00046522 | 0.08074 | 301.5792
E1 | 18 | 2008-02-09 | 99705 | North Pole | 3.6412 | 0.74012 | 1.2544 | 1.1065 | 1.1065 | 0.049301 | 12.1089 | 15141.7764
E1 | 18 | 2008-02-09 | 99709 | Airport | 3.2286 | 0.89684 | 1.4486 | 0.87224 | 0.87224 | 0.043492 | 9.0719 | 18093.0696
E1 | 18 | 2008-02-09 | 99712 | Steese | 1.6651 | 0.29078 | 0.51716 | 0.45254 | 0.45254 | 0.020944 | 4.7665 | 6017.4401
E1 | 18 | 2008-02-09 | 99714 | Salcha | 0 | 0 | 0 | 0 | 0 | 0 | 0 | 0
E1 | 18 | 2008-02-09 | 99730 | Central | 0 | 0 | 0 | 0 | 0 | 0 | 0 | 0
E1 | 18 | 2008-02-09 | 99737 | Delta Junction | 0 | 0 | 0 | 0 | 0 | 0 | 0 | 0
E1 | 18 | 2008-02-09 | 99743 | Healy | 0 | 0 | 0 | 0 | 0 | 0 | 0 | 0
E1 | 18 | 2008-02-09 | 99744 | Anderson | 0 | 0 | 0 | 0 | 0 | 0 | 0 | 0
E1 | 18 | 2008-02-09 | 99755 | Denali NP | 0 | 0 | 0 | 0 | 0 | 0 | 0 | 0
E1 | 18 | 2008-02-09 | 99756 | Manley Hot Springs | 0 | 0 | 0 | 0 | 0 | 0 | 0 | 0
E1 | 18 | 2008-02-09 | 99758 | Minto | 0 | 0 | 0 | 0 | 0 | 0 | 0 | 0
E1 | 18 | 2008-02-09 | 99760 | Nenana | 0 | 0 | 0 | 0 | 0 | 0 | 0 | 0
E1 | 18 | 2008-02-09 | 99767 | Rampart | 0 | 0 | 0 | 0 | 0 | 0 | 0 | 0
E1 | 18 | 2008-02-09 | 99774 | Stevens Village | 0 | 0 | 0 | 0 | 0 | 0 | 0 | 0
E1 | 18 | 2008-02-09 | 99775 | University | 6.3443e-05 | 0.0015315 | 0.00095599 | 4.7991e-05 | 4.7991e-05 | 3.795e-05 | 0.00010583 | 24.4547
E1 | 18 | 2008-02-09 | 99790 | Livengood | 0 | 0 | 0 | 0 | 0 | 0 | 0 | 0
E1 | 19 | 2008-02-10 | 99701 | Fairbanks | 1.0238 | 0.79033 | 1.0462 | 0.294 | 0.294 | 0.022957 | 2.9493 | 14656.3518
E1 | 19 | 2008-02-10 | 99702 | Eielson AFB | 0 | 0 | 0 | 0 | 0 | 0 | 0 | 0
E1 | 19 | 2008-02-10 | 99703 | Ft Wainwright | 0.024215 | 0.016317 | 0.024484 | 0.0079652 | 0.0079652 | 0.00048388 | 0.085679 | 312.9322
E1 | 19 | 2008-02-10 | 99705 | North Pole | 3.9314 | 0.78524 | 1.3356 | 1.1894 | 1.1894 | 0.052903 | 13.0192 | 16077.8709
E1 | 19 | 2008-02-10 | 99709 | Airport | 3.5188 | 0.93995 | 1.5297 | 0.94278 | 0.94278 | 0.046577 | 9.7911 | 19006.0255
E1 | 19 | 2008-02-10 | 99712 | Steese | 1.8374 | 0.31124 | 0.55499 | 0.49376 | 0.49376 | 0.02286 | 5.1866 | 6441.0666
E1 | 19 | 2008-02-10 | 99714 | Salcha | 0 | 0 | 0 | 0 | 0 | 0 | 0 | 0
E1 | 19 | 2008-02-10 | 99730 | Central | 0 | 0 | 0 | 0 | 0 | 0 | 0 | 0
E1 | 19 | 2008-02-10 | 99737 | Delta Junction | 0 | 0 | 0 | 0 | 0 | 0 | 0 | 0
E1 | 19 | 2008-02-10 | 99743 | Healy | 0 | 0 | 0 | 0 | 0 | 0 | 0 | 0
E1 | 19 | 2008-02-10 | 99744 | Anderson | 0 | 0 | 0 | 0 | 0 | 0 | 0 | 0
E1 | 19 | 2008-02-10 | 99755 | Denali NP | 0 | 0 | 0 | 0 | 0 | 0 | 0 | 0
E1 | 19 | 2008-02-10 | 99756 | Manley Hot Springs | 0 | 0 | 0 | 0 | 0 | 0 | 0 | 0
E1 | 19 | 2008-02-10 | 99758 | Minto | 0 | 0 | 0 | 0 | 0 | 0 | 0 | 0
E1 | 19 | 2008-02-10 | 99760 | Nenana | 0 | 0 | 0 | 0 | 0 | 0 | 0 | 0
E1 | 19 | 2008-02-10 | 99767 | Rampart | 0 | 0 | 0 | 0 | 0 | 0 | 0 | 0
E1 | 19 | 2008-02-10 | 99774 | Stevens Village | 0 | 0 | 0 | 0 | 0 | 0 | 0 | 0
E1 | 19 | 2008-02-10 | 99775 | University | 6.4012e-05 | 0.0015459 | 0.00096615 | 4.8355e-05 | 4.8355e-05 | 3.7969e-05 | 0.00010619 | 24.6759
E1 | 19 | 2008-02-10 | 99790 | Livengood | 0 | 0 | 0 | 0 | 0 | 0 | 0 | 0
E2 | 1 | 2008-11-02 | 99701 | Fairbanks | 0.69426 | 0.61341 | 0.75766 | 0.20904 | 0.20904 | 0.027487 | 2.0938 | 11581.7973
E2 | 1 | 2008-11-02 | 99702 | Eielson AFB | 0 | 0 | 0 | 0 | 0 | 0 | 0 | 0
E2 | 1 | 2008-11-02 | 99703 | Ft Wainwright | 0.016909 | 0.012443 | 0.017785 | 0.0057119 | 0.0057119 | 0.00051374 | 0.061172 | 241.6549
E2 | 1 | 2008-11-02 | 99705 | North Pole | 2.8983 | 0.60404 | 1.0178 | 0.89029 | 0.89029 | 0.041624 | 9.7151 | 12424.7509
E2 | 1 | 2008-11-02 | 99709 | Airport | 2.3725 | 0.7136 | 1.1272 | 0.6604 | 0.6604 | 0.039331 | 6.9027 | 14547.5989
E2 | 1 | 2008-11-02 | 99712 | Steese | 1.3279 | 0.24288 | 0.43175 | 0.36836 | 0.36836 | 0.017565 | 3.8904 | 5052.6188
E2 | 1 | 2008-11-02 | 99714 | Salcha | 0 | 0 | 0 | 0 | 0 | 0 | 0 | 0
E2 | 1 | 2008-11-02 | 99730 | Central | 0 | 0 | 0 | 0 | 0 | 0 | 0 | 0
E2 | 1 | 2008-11-02 | 99737 | Delta Junction | 0 | 0 | 0 | 0 | 0 | 0 | 0 | 0
E2 | 1 | 2008-11-02 | 99743 | Healy | 0 | 0 | 0 | 0 | 0 | 0 | 0 | 0
E2 | 1 | 2008-11-02 | 99744 | Anderson | 0 | 0 | 0 | 0 | 0 | 0 | 0 | 0
E2 | 1 | 2008-11-02 | 99755 | Denali NP | 0 | 0 | 0 | 0 | 0 | 0 | 0 | 0
E2 | 1 | 2008-11-02 | 99756 | Manley Hot Springs | 0 | 0 | 0 | 0 | 0 | 0 | 0 | 0
E2 | 1 | 2008-11-02 | 99758 | Minto | 0 | 0 | 0 | 0 | 0 | 0 | 0 | 0
E2 | 1 | 2008-11-02 | 99760 | Nenana | 0 | 0 | 0 | 0 | 0 | 0 | 0 | 0
E2 | 1 | 2008-11-02 | 99767 | Rampart | 0 | 0 | 0 | 0 | 0 | 0 | 0 | 0
E2 | 1 | 2008-11-02 | 99774 | Stevens Village | 0 | 0 | 0 | 0 | 0 | 0 | 0 | 0
E2 | 1 | 2008-11-02 | 99775 | University | 5.4759e-05 | 0.001253 | 0.00065215 | 4.8654e-05 | 4.8654e-05 | 6.7888e-05 | 0.00015616 | 20.9181
E2 | 1 | 2008-11-02 | 99790 | Livengood | 0 | 0 | 0 | 0 | 0 | 0 | 0 | 0
E2 | 2 | 2008-11-03 | 99701 | Fairbanks | 0.65319 | 0.57262 | 0.70609 | 0.19423 | 0.19423 | 0.026885 | 1.9279 | 10859.7933
E2 | 2 | 2008-11-03 | 99702 | Eielson AFB | 0 | 0 | 0 | 0 | 0 | 0 | 0 | 0
E2 | 2 | 2008-11-03 | 99703 | Ft Wainwright | 0.015782 | 0.01158 | 0.016533 | 0.0052607 | 0.0052607 | 0.00049596 | 0.055807 | 225.6643
E2 | 2 | 2008-11-03 | 99705 | North Pole | 2.7759 | 0.56828 | 0.9604 | 0.83847 | 0.83847 | 0.039421 | 9.041 | 11715.4291
E2 | 2 | 2008-11-03 | 99709 | Airport | 2.3559 | 0.68211 | 1.0847 | 0.64204 | 0.64204 | 0.038688 | 6.6353 | 13960.4062
E2 | 2 | 2008-11-03 | 99712 | Steese | 1.3388 | 0.23653 | 0.42198 | 0.36354 | 0.36354 | 0.017397 | 3.7922 | 4928.2489
E2 | 2 | 2008-11-03 | 99714 | Salcha | 0 | 0 | 0 | 0 | 0 | 0 | 0 | 0
E2 | 2 | 2008-11-03 | 99730 | Central | 0 | 0 | 0 | 0 | 0 | 0 | 0 | 0
E2 | 2 | 2008-11-03 | 99737 | Delta Junction | 0 | 0 | 0 | 0 | 0 | 0 | 0 | 0
E2 | 2 | 2008-11-03 | 99743 | Healy | 0 | 0 | 0 | 0 | 0 | 0 | 0 | 0
E2 | 2 | 2008-11-03 | 99744 | Anderson | 0 | 0 | 0 | 0 | 0 | 0 | 0 | 0
E2 | 2 | 2008-11-03 | 99755 | Denali NP | 0 | 0 | 0 | 0 | 0 | 0 | 0 | 0
E2 | 2 | 2008-11-03 | 99756 | Manley Hot Springs | 0 | 0 | 0 | 0 | 0 | 0 | 0 | 0
E2 | 2 | 2008-11-03 | 99758 | Minto | 0 | 0 | 0 | 0 | 0 | 0 | 0 | 0
E2 | 2 | 2008-11-03 | 99760 | Nenana | 0 | 0 | 0 | 0 | 0 | 0 | 0 | 0
E2 | 2 | 2008-11-03 | 99767 | Rampart | 0 | 0 | 0 | 0 | 0 | 0 | 0 | 0
E2 | 2 | 2008-11-03 | 99774 | Stevens Village | 0 | 0 | 0 | 0 | 0 | 0 | 0 | 0
E2 | 2 | 2008-11-03 | 99775 | University | 5.1343e-05 | 0.0011667 | 0.0005912 | 4.6466e-05 | 4.6466e-05 | 6.7771e-05 | 0.00015401 | 19.5911
E2 | 2 | 2008-11-03 | 99790 | Livengood | 0 | 0 | 0 | 0 | 0 | 0 | 0 | 0
E2 | 3 | 2008-11-04 | 99701 | Fairbanks | 0.61243 | 0.56607 | 0.68514 | 0.18389 | 0.18389 | 0.026431 | 1.8207 | 10679.8204
E2 | 3 | 2008-11-04 | 99702 | Eielson AFB | 0 | 0 | 0 | 0 | 0 | 0 | 0 | 0
E2 | 3 | 2008-11-04 | 99703 | Ft Wainwright | 0.0149 | 0.011365 | 0.015973 | 0.004994 | 0.004994 | 0.00048499 | 0.052846 | 220.3886
E2 | 3 | 2008-11-04 | 99705 | North Pole | 2.5837 | 0.53897 | 0.90608 | 0.78244 | 0.78244 | 0.03699 | 8.42 | 11100.8315
E2 | 3 | 2008-11-04 | 99709 | Airport | 2.2484 | 0.66767 | 1.0521 | 0.61593 | 0.61593 | 0.037545 | 6.3691 | 13629.1935
E2 | 3 | 2008-11-04 | 99712 | Steese | 1.2857 | 0.23036 | 0.41012 | 0.35077 | 0.35077 | 0.016807 | 3.6618 | 4798.3848
E2 | 3 | 2008-11-04 | 99714 | Salcha | 0 | 0 | 0 | 0 | 0 | 0 | 0 | 0
E2 | 3 | 2008-11-04 | 99730 | Central | 0 | 0 | 0 | 0 | 0 | 0 | 0 | 0
E2 | 3 | 2008-11-04 | 99737 | Delta Junction | 0 | 0 | 0 | 0 | 0 | 0 | 0 | 0
E2 | 3 | 2008-11-04 | 99743 | Healy | 0 | 0 | 0 | 0 | 0 | 0 | 0 | 0
E2 | 3 | 2008-11-04 | 99744 | Anderson | 0 | 0 | 0 | 0 | 0 | 0 | 0 | 0
E2 | 3 | 2008-11-04 | 99755 | Denali NP | 0 | 0 | 0 | 0 | 0 | 0 | 0 | 0
E2 | 3 | 2008-11-04 | 99756 | Manley Hot Springs | 0 | 0 | 0 | 0 | 0 | 0 | 0 | 0
E2 | 3 | 2008-11-04 | 99758 | Minto | 0 | 0 | 0 | 0 | 0 | 0 | 0 | 0
E2 | 3 | 2008-11-04 | 99760 | Nenana | 0 | 0 | 0 | 0 | 0 | 0 | 0 | 0
E2 | 3 | 2008-11-04 | 99767 | Rampart | 0 | 0 | 0 | 0 | 0 | 0 | 0 | 0
E2 | 3 | 2008-11-04 | 99774 | Stevens Village | 0 | 0 | 0 | 0 | 0 | 0 | 0 | 0
E2 | 3 | 2008-11-04 | 99775 | University | 5.1912e-05 | 0.0011811 | 0.00060135 | 4.6831e-05 | 4.6831e-05 | 6.779e-05 | 0.00015437 | 19.8123
E2 | 3 | 2008-11-04 | 99790 | Livengood | 0 | 0 | 0 | 0 | 0 | 0 | 0 | 0
E2 | 4 | 2008-11-05 | 99701 | Fairbanks | 0.67047 | 0.61067 | 0.73951 | 0.19941 | 0.19941 | 0.027112 | 1.9724 | 11456.5509
E2 | 4 | 2008-11-05 | 99702 | Eielson AFB | 0 | 0 | 0 | 0 | 0 | 0 | 0 | 0
E2 | 4 | 2008-11-05 | 99703 | Ft Wainwright | 0.016213 | 0.012264 | 0.017229 | 0.0054088 | 0.0054088 | 0.00050219 | 0.057284 | 236.701
E2 | 4 | 2008-11-05 | 99705 | North Pole | 2.8497 | 0.58721 | 0.98674 | 0.86076 | 0.86076 | 0.040364 | 9.2885 | 12071.6642
E2 | 4 | 2008-11-05 | 99709 | Airport | 2.2595 | 0.6911 | 1.0797 | 0.61806 | 0.61806 | 0.037674 | 6.3793 | 14036.1529
E2 | 4 | 2008-11-05 | 99712 | Steese | 1.1686 | 0.21662 | 0.38293 | 0.32029 | 0.32029 | 0.015436 | 3.3378 | 4504.1321
E2 | 4 | 2008-11-05 | 99714 | Salcha | 0 | 0 | 0 | 0 | 0 | 0 | 0 | 0
E2 | 4 | 2008-11-05 | 99730 | Central | 0 | 0 | 0 | 0 | 0 | 0 | 0 | 0
E2 | 4 | 2008-11-05 | 99737 | Delta Junction | 0 | 0 | 0 | 0 | 0 | 0 | 0 | 0
E2 | 4 | 2008-11-05 | 99743 | Healy | 0 | 0 | 0 | 0 | 0 | 0 | 0 | 0
E2 | 4 | 2008-11-05 | 99744 | Anderson | 0 | 0 | 0 | 0 | 0 | 0 | 0 | 0
E2 | 4 | 2008-11-05 | 99755 | Denali NP | 0 | 0 | 0 | 0 | 0 | 0 | 0 | 0
E2 | 4 | 2008-11-05 | 99756 | Manley Hot Springs | 0 | 0 | 0 | 0 | 0 | 0 | 0 | 0
E2 | 4 | 2008-11-05 | 99758 | Minto | 0 | 0 | 0 | 0 | 0 | 0 | 0 | 0
E2 | 4 | 2008-11-05 | 99760 | Nenana | 0 | 0 | 0 | 0 | 0 | 0 | 0 | 0
E2 | 4 | 2008-11-05 | 99767 | Rampart | 0 | 0 | 0 | 0 | 0 | 0 | 0 | 0
E2 | 4 | 2008-11-05 | 99774 | Stevens Village | 0 | 0 | 0 | 0 | 0 | 0 | 0 | 0
E2 | 4 | 2008-11-05 | 99775 | University | 5.5897e-05 | 0.0012817 | 0.00067246 | 4.9383e-05 | 4.9383e-05 | 6.7927e-05 | 0.00015687 | 21.3604
E2 | 4 | 2008-11-05 | 99790 | Livengood | 0 | 0 | 0 | 0 | 0 | 0 | 0 | 0
E2 | 5 | 2008-11-06 | 99701 | Fairbanks | 0.68573 | 0.61494 | 0.74895 | 0.2035 | 0.2035 | 0.027287 | 2.0152 | 11552.6254
E2 | 5 | 2008-11-06 | 99702 | Eielson AFB | 0 | 0 | 0 | 0 | 0 | 0 | 0 | 0
E2 | 5 | 2008-11-06 | 99703 | Ft Wainwright | 0.016755 | 0.012445 | 0.017623 | 0.0055753 | 0.0055753 | 0.00050893 | 0.059121 | 240.7451
E2 | 5 | 2008-11-06 | 99705 | North Pole | 2.9215 | 0.59845 | 1.0071 | 0.88183 | 0.88183 | 0.041269 | 9.5225 | 12305.7458
E2 | 5 | 2008-11-06 | 99709 | Airport | 2.2146 | 0.68629 | 1.0707 | 0.60789 | 0.60789 | 0.037218 | 6.2789 | 13934.9825
E2 | 5 | 2008-11-06 | 99712 | Steese | 1.1596 | 0.21606 | 0.38183 | 0.31878 | 0.31878 | 0.015354 | 3.3257 | 4492.8358
E2 | 5 | 2008-11-06 | 99714 | Salcha | 0 | 0 | 0 | 0 | 0 | 0 | 0 | 0
E2 | 5 | 2008-11-06 | 99730 | Central | 0 | 0 | 0 | 0 | 0 | 0 | 0 | 0
E2 | 5 | 2008-11-06 | 99737 | Delta Junction | 0 | 0 | 0 | 0 | 0 | 0 | 0 | 0
E2 | 5 | 2008-11-06 | 99743 | Healy | 0 | 0 | 0 | 0 | 0 | 0 | 0 | 0
E2 | 5 | 2008-11-06 | 99744 | Anderson | 0 | 0 | 0 | 0 | 0 | 0 | 0 | 0
E2 | 5 | 2008-11-06 | 99755 | Denali NP | 0 | 0 | 0 | 0 | 0 | 0 | 0 | 0
E2 | 5 | 2008-11-06 | 99756 | Manley Hot Springs | 0 | 0 | 0 | 0 | 0 | 0 | 0 | 0
E2 | 5 | 2008-11-06 | 99758 | Minto | 0 | 0 | 0 | 0 | 0 | 0 | 0 | 0
E2 | 5 | 2008-11-06 | 99760 | Nenana | 0 | 0 | 0 | 0 | 0 | 0 | 0 | 0
E2 | 5 | 2008-11-06 | 99767 | Rampart | 0 | 0 | 0 | 0 | 0 | 0 | 0 | 0
E2 | 5 | 2008-11-06 | 99774 | Stevens Village | 0 | 0 | 0 | 0 | 0 | 0 | 0 | 0
E2 | 5 | 2008-11-06 | 99775 | University | 5.5897e-05 | 0.0012817 | 0.00067246 | 4.9383e-05 | 4.9383e-05 | 6.7927e-05 | 0.00015687 | 21.3604
E2 | 5 | 2008-11-06 | 99790 | Livengood | 0 | 0 | 0 | 0 | 0 | 0 | 0 | 0
E2 | 6 | 2008-11-07 | 99701 | Fairbanks | 0.78842 | 0.67101 | 0.82887 | 0.23023 | 0.23023 | 0.028466 | 2.281 | 12587.7554
E2 | 6 | 2008-11-07 | 99702 | Eielson AFB | 0 | 0 | 0 | 0 | 0 | 0 | 0 | 0
E2 | 6 | 2008-11-07 | 99703 | Ft Wainwright | 0.018696 | 0.013545 | 0.019313 | 0.0061818 | 0.0061818 | 0.00053403 | 0.065672 | 261.5276
E2 | 6 | 2008-11-07 | 99705 | North Pole | 3.1712 | 0.64415 | 1.0838 | 0.95458 | 0.95458 | 0.044453 | 10.3266 | 13223.0552
E2 | 6 | 2008-11-07 | 99709 | Airport | 2.7318 | 0.77779 | 1.2286 | 0.73415 | 0.73415 | 0.042733 | 7.5637 | 15798.0499
E2 | 6 | 2008-11-07 | 99712 | Steese | 1.4177 | 0.2485 | 0.44011 | 0.38124 | 0.38124 | 0.018243 | 3.9655 | 5156.5591
E2 | 6 | 2008-11-07 | 99714 | Salcha | 0 | 0 | 0 | 0 | 0 | 0 | 0 | 0
E2 | 6 | 2008-11-07 | 99730 | Central | 0 | 0 | 0 | 0 | 0 | 0 | 0 | 0
E2 | 6 | 2008-11-07 | 99737 | Delta Junction | 0 | 0 | 0 | 0 | 0 | 0 | 0 | 0
E2 | 6 | 2008-11-07 | 99743 | Healy | 0 | 0 | 0 | 0 | 0 | 0 | 0 | 0
E2 | 6 | 2008-11-07 | 99744 | Anderson | 0 | 0 | 0 | 0 | 0 | 0 | 0 | 0
E2 | 6 | 2008-11-07 | 99755 | Denali NP | 0 | 0 | 0 | 0 | 0 | 0 | 0 | 0
E2 | 6 | 2008-11-07 | 99756 | Manley Hot Springs | 0 | 0 | 0 | 0 | 0 | 0 | 0 | 0
E2 | 6 | 2008-11-07 | 99758 | Minto | 0 | 0 | 0 | 0 | 0 | 0 | 0 | 0
E2 | 6 | 2008-11-07 | 99760 | Nenana | 0 | 0 | 0 | 0 | 0 | 0 | 0 | 0
E2 | 6 | 2008-11-07 | 99767 | Rampart | 0 | 0 | 0 | 0 | 0 | 0 | 0 | 0
E2 | 6 | 2008-11-07 | 99774 | Stevens Village | 0 | 0 | 0 | 0 | 0 | 0 | 0 | 0
E2 | 6 | 2008-11-07 | 99775 | University | 5.9882e-05 | 0.0013823 | 0.00074357 | 5.1935e-05 | 5.1935e-05 | 6.8064e-05 | 0.00015938 | 22.9086
E2 | 6 | 2008-11-07 | 99790 | Livengood | 0 | 0 | 0 | 0 | 0 | 0 | 0 | 0
E2 | 7 | 2008-11-08 | 99701 | Fairbanks | 0.7031 | 0.64062 | 0.77983 | 0.2117 | 0.2117 | 0.027607 | 2.1138 | 11999.6134
E2 | 7 | 2008-11-08 | 99702 | Eielson AFB | 0 | 0 | 0 | 0 | 0 | 0 | 0 | 0
E2 | 7 | 2008-11-08 | 99703 | Ft Wainwright | 0.016886 | 0.012836 | 0.018044 | 0.0057156 | 0.0057156 | 0.00051413 | 0.061093 | 247.2322
E2 | 7 | 2008-11-08 | 99705 | North Pole | 2.8766 | 0.60622 | 1.0161 | 0.88424 | 0.88424 | 0.04136 | 9.6472 | 12442.0915
E2 | 7 | 2008-11-08 | 99709 | Airport | 2.5431 | 0.7517 | 1.183 | 0.70151 | 0.70151 | 0.041143 | 7.3155 | 15272.7667
E2 | 7 | 2008-11-08 | 99712 | Steese | 1.3714 | 0.24878 | 0.44102 | 0.37808 | 0.37808 | 0.01803 | 3.9856 | 5166.5557
E2 | 7 | 2008-11-08 | 99714 | Salcha | 0 | 0 | 0 | 0 | 0 | 0 | 0 | 0
E2 | 7 | 2008-11-08 | 99730 | Central | 0 | 0 | 0 | 0 | 0 | 0 | 0 | 0
E2 | 7 | 2008-11-08 | 99737 | Delta Junction | 0 | 0 | 0 | 0 | 0 | 0 | 0 | 0
E2 | 7 | 2008-11-08 | 99743 | Healy | 0 | 0 | 0 | 0 | 0 | 0 | 0 | 0
E2 | 7 | 2008-11-08 | 99744 | Anderson | 0 | 0 | 0 | 0 | 0 | 0 | 0 | 0
E2 | 7 | 2008-11-08 | 99755 | Denali NP | 0 | 0 | 0 | 0 | 0 | 0 | 0 | 0
E2 | 7 | 2008-11-08 | 99756 | Manley Hot Springs | 0 | 0 | 0 | 0 | 0 | 0 | 0 | 0
E2 | 7 | 2008-11-08 | 99758 | Minto | 0 | 0 | 0 | 0 | 0 | 0 | 0 | 0
E2 | 7 | 2008-11-08 | 99760 | Nenana | 0 | 0 | 0 | 0 | 0 | 0 | 0 | 0
E2 | 7 | 2008-11-08 | 99767 | Rampart | 0 | 0 | 0 | 0 | 0 | 0 | 0 | 0
E2 | 7 | 2008-11-08 | 99774 | Stevens Village | 0 | 0 | 0 | 0 | 0 | 0 | 0 | 0
E2 | 7 | 2008-11-08 | 99775 | University | 5.8175e-05 | 0.0013392 | 0.0007131 | 5.0841e-05 | 5.0841e-05 | 6.8005e-05 | 0.0001583 | 22.2451
E2 | 7 | 2008-11-08 | 99790 | Livengood | 0 | 0 | 0 | 0 | 0 | 0 | 0 | 0
E2 | 8 | 2008-11-09 | 99701 | Fairbanks | 0.75399 | 0.66309 | 0.81682 | 0.22543 | 0.22543 | 0.028199 | 2.2549 | 12440.1088
E2 | 8 | 2008-11-09 | 99702 | Eielson AFB | 0 | 0 | 0 | 0 | 0 | 0 | 0 | 0
E2 | 8 | 2008-11-09 | 99703 | Ft Wainwright | 0.018446 | 0.013489 | 0.019263 | 0.0061983 | 0.0061983 | 0.00053381 | 0.066381 | 260.7273
E2 | 8 | 2008-11-09 | 99705 | North Pole | 3.1104 | 0.64472 | 1.0838 | 0.95284 | 0.95284 | 0.044321 | 10.4087 | 13233.3771
E2 | 8 | 2008-11-09 | 99709 | Airport | 2.3629 | 0.73701 | 1.1514 | 0.65817 | 0.65817 | 0.039257 | 6.871 | 14938.195
E2 | 8 | 2008-11-09 | 99712 | Steese | 1.1688 | 0.2239 | 0.3944 | 0.32742 | 0.32742 | 0.015719 | 3.458 | 4647.3783
E2 | 8 | 2008-11-09 | 99714 | Salcha | 0 | 0 | 0 | 0 | 0 | 0 | 0 | 0
E2 | 8 | 2008-11-09 | 99730 | Central | 0 | 0 | 0 | 0 | 0 | 0 | 0 | 0
E2 | 8 | 2008-11-09 | 99737 | Delta Junction | 0 | 0 | 0 | 0 | 0 | 0 | 0 | 0
E2 | 8 | 2008-11-09 | 99743 | Healy | 0 | 0 | 0 | 0 | 0 | 0 | 0 | 0
E2 | 8 | 2008-11-09 | 99744 | Anderson | 0 | 0 | 0 | 0 | 0 | 0 | 0 | 0
E2 | 8 | 2008-11-09 | 99755 | Denali NP | 0 | 0 | 0 | 0 | 0 | 0 | 0 | 0
E2 | 8 | 2008-11-09 | 99756 | Manley Hot Springs | 0 | 0 | 0 | 0 | 0 | 0 | 0 | 0
E2 | 8 | 2008-11-09 | 99758 | Minto | 0 | 0 | 0 | 0 | 0 | 0 | 0 | 0
E2 | 8 | 2008-11-09 | 99760 | Nenana | 0 | 0 | 0 | 0 | 0 | 0 | 0 | 0
E2 | 8 | 2008-11-09 | 99767 | Rampart | 0 | 0 | 0 | 0 | 0 | 0 | 0 | 0
E2 | 8 | 2008-11-09 | 99774 | Stevens Village | 0 | 0 | 0 | 0 | 0 | 0 | 0 | 0
E2 | 8 | 2008-11-09 | 99775 | University | 5.9313e-05 | 0.0013679 | 0.00073341 | 5.157e-05 | 5.157e-05 | 6.8045e-05 | 0.00015902 | 22.6874
E2 | 8 | 2008-11-09 | 99790 | Livengood | 0 | 0 | 0 | 0 | 0 | 0 | 0 | 0
E2 | 9 | 2008-11-10 | 99701 | Fairbanks | 0.6614 | 0.57984 | 0.71555 | 0.19708 | 0.19708 | 0.026995 | 1.959 | 10989.3901
E2 | 9 | 2008-11-10 | 99702 | Eielson AFB | 0 | 0 | 0 | 0 | 0 | 0 | 0 | 0
E2 | 9 | 2008-11-10 | 99703 | Ft Wainwright | 0.016313 | 0.011852 | 0.017031 | 0.0054308 | 0.0054308 | 0.0005025 | 0.05767 | 231.2533
E2 | 9 | 2008-11-10 | 99705 | North Pole | 2.6665 | 0.55013 | 0.92596 | 0.80496 | 0.80496 | 0.037931 | 8.6621 | 11334.8647
E2 | 9 | 2008-11-10 | 99709 | Airport | 2.0365 | 0.64336 | 1.0089 | 0.56336 | 0.56336 | 0.035265 | 5.8237 | 13122.5299
E2 | 9 | 2008-11-10 | 99712 | Steese | 1.0381 | 0.1987 | 0.35209 | 0.28728 | 0.28728 | 0.013928 | 2.9923 | 4143.0339
E2 | 9 | 2008-11-10 | 99714 | Salcha | 0 | 0 | 0 | 0 | 0 | 0 | 0 | 0
E2 | 9 | 2008-11-10 | 99730 | Central | 0 | 0 | 0 | 0 | 0 | 0 | 0 | 0
E2 | 9 | 2008-11-10 | 99737 | Delta Junction | 0 | 0 | 0 | 0 | 0 | 0 | 0 | 0
E2 | 9 | 2008-11-10 | 99743 | Healy | 0 | 0 | 0 | 0 | 0 | 0 | 0 | 0
E2 | 9 | 2008-11-10 | 99744 | Anderson | 0 | 0 | 0 | 0 | 0 | 0 | 0 | 0
E2 | 9 | 2008-11-10 | 99755 | Denali NP | 0 | 0 | 0 | 0 | 0 | 0 | 0 | 0
E2 | 9 | 2008-11-10 | 99756 | Manley Hot Springs | 0 | 0 | 0 | 0 | 0 | 0 | 0 | 0
E2 | 9 | 2008-11-10 | 99758 | Minto | 0 | 0 | 0 | 0 | 0 | 0 | 0 | 0
E2 | 9 | 2008-11-10 | 99760 | Nenana | 0 | 0 | 0 | 0 | 0 | 0 | 0 | 0
E2 | 9 | 2008-11-10 | 99767 | Rampart | 0 | 0 | 0 | 0 | 0 | 0 | 0 | 0
E2 | 9 | 2008-11-10 | 99774 | Stevens Village | 0 | 0 | 0 | 0 | 0 | 0 | 0 | 0
E2 | 9 | 2008-11-10 | 99775 | University | 5.1912e-05 | 0.0011811 | 0.00060135 | 4.6831e-05 | 4.6831e-05 | 6.779e-05 | 0.00015437 | 19.8123
E2 | 9 | 2008-11-10 | 99790 | Livengood | 0 | 0 | 0 | 0 | 0 | 0 | 0 | 0
E2 | 10 | 2008-11-11 | 99701 | Fairbanks | 0.5911 | 0.55259 | 0.66787 | 0.17864 | 0.17864 | 0.026191 | 1.7707 | 10441.1925
E2 | 10 | 2008-11-11 | 99702 | Eielson AFB | 0 | 0 | 0 | 0 | 0 | 0 | 0 | 0
E2 | 10 | 2008-11-11 | 99703 | Ft Wainwright | 0.01469 | 0.011178 | 0.015768 | 0.0049287 | 0.0049287 | 0.00048203 | 0.052168 | 217.2963
E2 | 10 | 2008-11-11 | 99705 | North Pole | 2.4693 | 0.51956 | 0.87246 | 0.74972 | 0.74972 | 0.035532 | 8.0602 | 10707.937
E2 | 10 | 2008-11-11 | 99709 | Airport | 1.8921 | 0.61569 | 0.95982 | 0.52759 | 0.52759 | 0.033708 | 5.4579 | 12553.5845
E2 | 10 | 2008-11-11 | 99712 | Steese | 0.95423 | 0.18746 | 0.33156 | 0.26647 | 0.26647 | 0.012979 | 2.7769 | 3910.8124
E2 | 10 | 2008-11-11 | 99714 | Salcha | 0 | 0 | 0 | 0 | 0 | 0 | 0 | 0
E2 | 10 | 2008-11-11 | 99730 | Central | 0 | 0 | 0 | 0 | 0 | 0 | 0 | 0
E2 | 10 | 2008-11-11 | 99737 | Delta Junction | 0 | 0 | 0 | 0 | 0 | 0 | 0 | 0
E2 | 10 | 2008-11-11 | 99743 | Healy | 0 | 0 | 0 | 0 | 0 | 0 | 0 | 0
E2 | 10 | 2008-11-11 | 99744 | Anderson | 0 | 0 | 0 | 0 | 0 | 0 | 0 | 0
E2 | 10 | 2008-11-11 | 99755 | Denali NP | 0 | 0 | 0 | 0 | 0 | 0 | 0 | 0
E2 | 10 | 2008-11-11 | 99756 | Manley Hot Springs | 0 | 0 | 0 | 0 | 0 | 0 | 0 | 0
E2 | 10 | 2008-11-11 | 99758 | Minto | 0 | 0 | 0 | 0 | 0 | 0 | 0 | 0
E2 | 10 | 2008-11-11 | 99760 | Nenana | 0 | 0 | 0 | 0 | 0 | 0 | 0 | 0
E2 | 10 | 2008-11-11 | 99767 | Rampart | 0 | 0 | 0 | 0 | 0 | 0 | 0 | 0
E2 | 10 | 2008-11-11 | 99774 | Stevens Village | 0 | 0 | 0 | 0 | 0 | 0 | 0 | 0
E2 | 10 | 2008-11-11 | 99775 | University | 5.0774e-05 | 0.0011524 | 0.00058104 | 4.6102e-05 | 4.6102e-05 | 6.7751e-05 | 0.00015365 | 19.37
E2 | 10 | 2008-11-11 | 99790 | Livengood | 0 | 0 | 0 | 0 | 0 | 0 | 0 | 0
E2 | 11 | 2008-11-12 | 99701 | Fairbanks | 0.58997 | 0.54776 | 0.66361 | 0.178 | 0.178 | 0.026169 | 1.764 | 10365.1716
E2 | 11 | 2008-11-12 | 99702 | Eielson AFB | 0 | 0 | 0 | 0 | 0 | 0 | 0 | 0
E2 | 11 | 2008-11-12 | 99703 | Ft Wainwright | 0.014416 | 0.011015 | 0.015512 | 0.0048419 | 0.0048419 | 0.00047854 | 0.051229 | 214.1803
E2 | 11 | 2008-11-12 | 99705 | North Pole | 2.4854 | 0.52087 | 0.87593 | 0.75388 | 0.75388 | 0.035729 | 8.1045 | 10739.388
E2 | 11 | 2008-11-12 | 99709 | Airport | 2.0383 | 0.63181 | 0.99312 | 0.56323 | 0.56323 | 0.03527 | 5.8244 | 12910.3966
E2 | 11 | 2008-11-12 | 99712 | Steese | 1.079 | 0.20282 | 0.36023 | 0.29773 | 0.29773 | 0.014406 | 3.103 | 4230.8349
E2 | 11 | 2008-11-12 | 99714 | Salcha | 0 | 0 | 0 | 0 | 0 | 0 | 0 | 0
E2 | 11 | 2008-11-12 | 99730 | Central | 0 | 0 | 0 | 0 | 0 | 0 | 0 | 0
E2 | 11 | 2008-11-12 | 99737 | Delta Junction | 0 | 0 | 0 | 0 | 0 | 0 | 0 | 0
E2 | 11 | 2008-11-12 | 99743 | Healy | 0 | 0 | 0 | 0 | 0 | 0 | 0 | 0
E2 | 11 | 2008-11-12 | 99744 | Anderson | 0 | 0 | 0 | 0 | 0 | 0 | 0 | 0
E2 | 11 | 2008-11-12 | 99755 | Denali NP | 0 | 0 | 0 | 0 | 0 | 0 | 0 | 0
E2 | 11 | 2008-11-12 | 99756 | Manley Hot Springs | 0 | 0 | 0 | 0 | 0 | 0 | 0 | 0
E2 | 11 | 2008-11-12 | 99758 | Minto | 0 | 0 | 0 | 0 | 0 | 0 | 0 | 0
E2 | 11 | 2008-11-12 | 99760 | Nenana | 0 | 0 | 0 | 0 | 0 | 0 | 0 | 0
E2 | 11 | 2008-11-12 | 99767 | Rampart | 0 | 0 | 0 | 0 | 0 | 0 | 0 | 0
E2 | 11 | 2008-11-12 | 99774 | Stevens Village | 0 | 0 | 0 | 0 | 0 | 0 | 0 | 0
E2 | 11 | 2008-11-12 | 99775 | University | 5.0205e-05 | 0.001138 | 0.00057088 | 4.5737e-05 | 4.5737e-05 | 6.7732e-05 | 0.0001533 | 19.1488
E2 | 11 | 2008-11-12 | 99790 | Livengood | 0 | 0 | 0 | 0 | 0 | 0 | 0 | 0
E2 | 12 | 2008-11-13 | 99701 | Fairbanks | 0.62555 | 0.58208 | 0.70155 | 0.18754 | 0.18754 | 0.02659 | 1.8549 | 10942.9021
E2 | 12 | 2008-11-13 | 99702 | Eielson AFB | 0 | 0 | 0 | 0 | 0 | 0 | 0 | 0
E2 | 12 | 2008-11-13 | 99703 | Ft Wainwright | 0.015174 | 0.011644 | 0.016278 | 0.0050811 | 0.0050811 | 0.00048882 | 0.053744 | 224.9864
E2 | 12 | 2008-11-13 | 99705 | North Pole | 2.6967 | 0.55919 | 0.93965 | 0.81557 | 0.81557 | 0.038405 | 8.7867 | 11507.6617
E2 | 12 | 2008-11-13 | 99709 | Airport | 2.3002 | 0.68317 | 1.0736 | 0.62857 | 0.62857 | 0.038103 | 6.4955 | 13917.7772
E2 | 12 | 2008-11-13 | 99712 | Steese | 1.2803 | 0.22996 | 0.40853 | 0.3489 | 0.3489 | 0.016732 | 3.6395 | 4785.6883
E2 | 12 | 2008-11-13 | 99714 | Salcha | 0 | 0 | 0 | 0 | 0 | 0 | 0 | 0
E2 | 12 | 2008-11-13 | 99730 | Central | 0 | 0 | 0 | 0 | 0 | 0 | 0 | 0
E2 | 12 | 2008-11-13 | 99737 | Delta Junction | 0 | 0 | 0 | 0 | 0 | 0 | 0 | 0
E2 | 12 | 2008-11-13 | 99743 | Healy | 0 | 0 | 0 | 0 | 0 | 0 | 0 | 0
E2 | 12 | 2008-11-13 | 99744 | Anderson | 0 | 0 | 0 | 0 | 0 | 0 | 0 | 0
E2 | 12 | 2008-11-13 | 99755 | Denali NP | 0 | 0 | 0 | 0 | 0 | 0 | 0 | 0
E2 | 12 | 2008-11-13 | 99756 | Manley Hot Springs | 0 | 0 | 0 | 0 | 0 | 0 | 0 | 0
E2 | 12 | 2008-11-13 | 99758 | Minto | 0 | 0 | 0 | 0 | 0 | 0 | 0 | 0
E2 | 12 | 2008-11-13 | 99760 | Nenana | 0 | 0 | 0 | 0 | 0 | 0 | 0 | 0
E2 | 12 | 2008-11-13 | 99767 | Rampart | 0 | 0 | 0 | 0 | 0 | 0 | 0 | 0
E2 | 12 | 2008-11-13 | 99774 | Stevens Village | 0 | 0 | 0 | 0 | 0 | 0 | 0 | 0
E2 | 12 | 2008-11-13 | 99775 | University | 5.362e-05 | 0.0012242 | 0.00063183 | 4.7925e-05 | 4.7925e-05 | 6.7849e-05 | 0.00015544 | 20.4758
E2 | 12 | 2008-11-13 | 99790 | Livengood | 0 | 0 | 0 | 0 | 0 | 0 | 0 | 0
E2 | 13 | 2008-11-14 | 99701 | Fairbanks | 0.72454 | 0.63804 | 0.78103 | 0.21396 | 0.21396 | 0.027741 | 2.1204 | 11974.9878
E2 | 13 | 2008-11-14 | 99702 | Eielson AFB | 0 | 0 | 0 | 0 | 0 | 0 | 0 | 0
E2 | 13 | 2008-11-14 | 99703 | Ft Wainwright | 0.017618 | 0.012936 | 0.018391 | 0.0058465 | 0.0058465 | 0.00052002 | 0.062055 | 250.1022
E2 | 13 | 2008-11-14 | 99705 | North Pole | 3.0112 | 0.61561 | 1.0354 | 0.9084 | 0.9084 | 0.042414 | 9.8177 | 12649.0569
E2 | 13 | 2008-11-14 | 99709 | Airport | 2.3653 | 0.71688 | 1.1217 | 0.64575 | 0.64575 | 0.038838 | 6.6684 | 14550.08
E2 | 13 | 2008-11-14 | 99712 | Steese | 1.2169 | 0.22311 | 0.39403 | 0.33213 | 0.33213 | 0.015982 | 3.4599 | 4634.4394
E2 | 13 | 2008-11-14 | 99714 | Salcha | 0 | 0 | 0 | 0 | 0 | 0 | 0 | 0
E2 | 13 | 2008-11-14 | 99730 | Central | 0 | 0 | 0 | 0 | 0 | 0 | 0 | 0
E2 | 13 | 2008-11-14 | 99737 | Delta Junction | 0 | 0 | 0 | 0 | 0 | 0 | 0 | 0
E2 | 13 | 2008-11-14 | 99743 | Healy | 0 | 0 | 0 | 0 | 0 | 0 | 0 | 0
E2 | 13 | 2008-11-14 | 99744 | Anderson | 0 | 0 | 0 | 0 | 0 | 0 | 0 | 0
E2 | 13 | 2008-11-14 | 99755 | Denali NP | 0 | 0 | 0 | 0 | 0 | 0 | 0 | 0
E2 | 13 | 2008-11-14 | 99756 | Manley Hot Springs | 0 | 0 | 0 | 0 | 0 | 0 | 0 | 0
E2 | 13 | 2008-11-14 | 99758 | Minto | 0 | 0 | 0 | 0 | 0 | 0 | 0 | 0
E2 | 13 | 2008-11-14 | 99760 | Nenana | 0 | 0 | 0 | 0 | 0 | 0 | 0 | 0
E2 | 13 | 2008-11-14 | 99767 | Rampart | 0 | 0 | 0 | 0 | 0 | 0 | 0 | 0
E2 | 13 | 2008-11-14 | 99774 | Stevens Village | 0 | 0 | 0 | 0 | 0 | 0 | 0 | 0
E2 | 13 | 2008-11-14 | 99775 | University | 5.7605e-05 | 0.0013248 | 0.00070294 | 5.0476e-05 | 5.0476e-05 | 6.7986e-05 | 0.00015795 | 22.0239
E2 | 13 | 2008-11-14 | 99790 | Livengood | 0 | 0 | 0 | 0 | 0 | 0 | 0 | 0
E2 | 14 | 2008-11-15 | 99701 | Fairbanks | 0.72618 | 0.60108 | 0.76215 | 0.21689 | 0.21689 | 0.02783 | 2.1804 | 11466.3246
E2 | 14 | 2008-11-15 | 99702 | Eielson AFB | 0 | 0 | 0 | 0 | 0 | 0 | 0 | 0
E2 | 14 | 2008-11-15 | 99703 | Ft Wainwright | 0.017451 | 0.012289 | 0.017942 | 0.0058693 | 0.0058693 | 0.00051996 | 0.063008 | 240.8431
E2 | 14 | 2008-11-15 | 99705 | North Pole | 2.9293 | 0.60498 | 1.0247 | 0.8995 | 0.8995 | 0.042013 | 9.8189 | 12469.4727
E2 | 14 | 2008-11-15 | 99709 | Airport | 2.537 | 0.72582 | 1.1676 | 0.7003 | 0.7003 | 0.041076 | 7.3128 | 14892.0262
E2 | 14 | 2008-11-15 | 99712 | Steese | 1.3608 | 0.24527 | 0.43746 | 0.37623 | 0.37623 | 0.017933 | 3.9713 | 5107.7637
E2 | 14 | 2008-11-15 | 99714 | Salcha | 0 | 0 | 0 | 0 | 0 | 0 | 0 | 0
E2 | 14 | 2008-11-15 | 99730 | Central | 0 | 0 | 0 | 0 | 0 | 0 | 0 | 0
E2 | 14 | 2008-11-15 | 99737 | Delta Junction | 0 | 0 | 0 | 0 | 0 | 0 | 0 | 0
E2 | 14 | 2008-11-15 | 99743 | Healy | 0 | 0 | 0 | 0 | 0 | 0 | 0 | 0
E2 | 14 | 2008-11-15 | 99744 | Anderson | 0 | 0 | 0 | 0 | 0 | 0 | 0 | 0
E2 | 14 | 2008-11-15 | 99755 | Denali NP | 0 | 0 | 0 | 0 | 0 | 0 | 0 | 0
E2 | 14 | 2008-11-15 | 99756 | Manley Hot Springs | 0 | 0 | 0 | 0 | 0 | 0 | 0 | 0
E2 | 14 | 2008-11-15 | 99758 | Minto | 0 | 0 | 0 | 0 | 0 | 0 | 0 | 0
E2 | 14 | 2008-11-15 | 99760 | Nenana | 0 | 0 | 0 | 0 | 0 | 0 | 0 | 0
E2 | 14 | 2008-11-15 | 99767 | Rampart | 0 | 0 | 0 | 0 | 0 | 0 | 0 | 0
E2 | 14 | 2008-11-15 | 99774 | Stevens Village | 0 | 0 | 0 | 0 | 0 | 0 | 0 | 0
E2 | 14 | 2008-11-15 | 99775 | University | 5.1912e-05 | 0.0011811 | 0.00060135 | 4.6831e-05 | 4.6831e-05 | 6.779e-05 | 0.00015437 | 19.8123
E2 | 14 | 2008-11-15 | 99790 | Livengood | 0 | 0 | 0 | 0 | 0 | 0 | 0 | 0
E2 | 15 | 2008-11-16 | 99701 | Fairbanks | 0.659 | 0.61673 | 0.74586 | 0.20036 | 0.20036 | 0.027104 | 2.0017 | 11559.2416
E2 | 15 | 2008-11-16 | 99702 | Eielson AFB | 0 | 0 | 0 | 0 | 0 | 0 | 0 | 0
E2 | 15 | 2008-11-16 | 99703 | Ft Wainwright | 0.016083 | 0.012373 | 0.017338 | 0.0054644 | 0.0054644 | 0.00050375 | 0.058381 | 238.5084
E2 | 15 | 2008-11-16 | 99705 | North Pole | 2.7634 | 0.58574 | 0.98149 | 0.85139 | 0.85139 | 0.039905 | 9.2846 | 12031.2453
E2 | 15 | 2008-11-16 | 99709 | Airport | 2.2819 | 0.70697 | 1.1042 | 0.63836 | 0.63836 | 0.038364 | 6.6758 | 14355.1133
E2 | 15 | 2008-11-16 | 99712 | Steese | 1.2541 | 0.23382 | 0.41385 | 0.34972 | 0.34972 | 0.016722 | 3.6956 | 4858.9039
E2 | 15 | 2008-11-16 | 99714 | Salcha | 0 | 0 | 0 | 0 | 0 | 0 | 0 | 0
E2 | 15 | 2008-11-16 | 99730 | Central | 0 | 0 | 0 | 0 | 0 | 0 | 0 | 0
E2 | 15 | 2008-11-16 | 99737 | Delta Junction | 0 | 0 | 0 | 0 | 0 | 0 | 0 | 0
E2 | 15 | 2008-11-16 | 99743 | Healy | 0 | 0 | 0 | 0 | 0 | 0 | 0 | 0
E2 | 15 | 2008-11-16 | 99744 | Anderson | 0 | 0 | 0 | 0 | 0 | 0 | 0 | 0
E2 | 15 | 2008-11-16 | 99755 | Denali NP | 0 | 0 | 0 | 0 | 0 | 0 | 0 | 0
E2 | 15 | 2008-11-16 | 99756 | Manley Hot Springs | 0 | 0 | 0 | 0 | 0 | 0 | 0 | 0
E2 | 15 | 2008-11-16 | 99758 | Minto | 0 | 0 | 0 | 0 | 0 | 0 | 0 | 0
E2 | 15 | 2008-11-16 | 99760 | Nenana | 0 | 0 | 0 | 0 | 0 | 0 | 0 | 0
E2 | 15 | 2008-11-16 | 99767 | Rampart | 0 | 0 | 0 | 0 | 0 | 0 | 0 | 0
E2 | 15 | 2008-11-16 | 99774 | Stevens Village | 0 | 0 | 0 | 0 | 0 | 0 | 0 | 0
E2 | 15 | 2008-11-16 | 99775 | University | 5.6467e-05 | 0.0012961 | 0.00068262 | 4.9747e-05 | 4.9747e-05 | 6.7947e-05 | 0.00015723 | 21.5816
E2 | 15 | 2008-11-16 | 99790 | Livengood | 0 | 0 | 0 | 0 | 0 | 0 | 0 | 0
E2 | 16 | 2008-11-17 | 99701 | Fairbanks | 0.63969 | 0.55697 | 0.69039 | 0.19084 | 0.19084 | 0.026728 | 1.8979 | 10604.7396
E2 | 16 | 2008-11-17 | 99702 | Eielson AFB | 0 | 0 | 0 | 0 | 0 | 0 | 0 | 0
E2 | 16 | 2008-11-17 | 99703 | Ft Wainwright | 0.015719 | 0.011373 | 0.016382 | 0.0052385 | 0.0052385 | 0.00049474 | 0.055624 | 222.6542
E2 | 16 | 2008-11-17 | 99705 | North Pole | 2.6413 | 0.54499 | 0.92096 | 0.7997 | 0.7997 | 0.037716 | 8.6139 | 11246.4364
E2 | 16 | 2008-11-17 | 99709 | Airport | 2.2351 | 0.65835 | 1.0478 | 0.61283 | 0.61283 | 0.037409 | 6.3403 | 13496.7664
E2 | 16 | 2008-11-17 | 99712 | Steese | 1.236 | 0.22238 | 0.3965 | 0.33745 | 0.33745 | 0.016215 | 3.5191 | 4637.2974
E2 | 16 | 2008-11-17 | 99714 | Salcha | 0 | 0 | 0 | 0 | 0 | 0 | 0 | 0
E2 | 16 | 2008-11-17 | 99730 | Central | 0 | 0 | 0 | 0 | 0 | 0 | 0 | 0
E2 | 16 | 2008-11-17 | 99737 | Delta Junction | 0 | 0 | 0 | 0 | 0 | 0 | 0 | 0
E2 | 16 | 2008-11-17 | 99743 | Healy | 0 | 0 | 0 | 0 | 0 | 0 | 0 | 0
E2 | 16 | 2008-11-17 | 99744 | Anderson | 0 | 0 | 0 | 0 | 0 | 0 | 0 | 0
E2 | 16 | 2008-11-17 | 99755 | Denali NP | 0 | 0 | 0 | 0 | 0 | 0 | 0 | 0
E2 | 16 | 2008-11-17 | 99756 | Manley Hot Springs | 0 | 0 | 0 | 0 | 0 | 0 | 0 | 0
E2 | 16 | 2008-11-17 | 99758 | Minto | 0 | 0 | 0 | 0 | 0 | 0 | 0 | 0
E2 | 16 | 2008-11-17 | 99760 | Nenana | 0 | 0 | 0 | 0 | 0 | 0 | 0 | 0
E2 | 16 | 2008-11-17 | 99767 | Rampart | 0 | 0 | 0 | 0 | 0 | 0 | 0 | 0
E2 | 16 | 2008-11-17 | 99774 | Stevens Village | 0 | 0 | 0 | 0 | 0 | 0 | 0 | 0
E2 | 16 | 2008-11-17 | 99775 | University | 4.9635e-05 | 0.0011236 | 0.00056072 | 4.5373e-05 | 4.5373e-05 | 6.7712e-05 | 0.00015294 | 18.9276
E2 | 16 | 2008-11-17 | 99790 | Livengood | 0 | 0 | 0 | 0 | 0 | 0 | 0 | 0

## ZipOutNA-2020BSR
PM Non-Attainment Area Space Heating Emissions & Energy Use Tabulated by Day and Zip Code (Census ZCTA5)
|  | Calendar |  |  | Space Heating Emissions (tons/day) | [6 empty] | Energy
Episode | DayNo | Date | Zip Code | Zip Code Area | VOC | NOX | SO2 | PM10-PRI | PM25-PRI | NH3 | CO | mmBTU
E1 | 1 | 2008-01-23 | 99701 | Fairbanks | 0.61828 | 0.54713 | 0.70954 | 0.18308 | 0.18308 | 0.018332 | 1.8223 | 10229.8152
E1 | 1 | 2008-01-23 | 99702 | Eielson AFB | 0 | 0 | 0 | 0 | 0 | 0 | 0 | 0
E1 | 1 | 2008-01-23 | 99703 | Ft Wainwright | 0.014869 | 0.010896 | 0.016256 | 0.0049526 | 0.0049526 | 0.00035615 | 0.052627 | 210.7892
E1 | 1 | 2008-01-23 | 99705 | North Pole | 2.5786 | 0.53989 | 0.9233 | 0.78158 | 0.78158 | 0.03525 | 8.4124 | 11132.2588
E1 | 1 | 2008-01-23 | 99709 | Airport | 2.4094 | 0.67215 | 1.1127 | 0.65553 | 0.65553 | 0.033984 | 6.7905 | 13764.3309
E1 | 1 | 2008-01-23 | 99712 | Steese | 1.4189 | 0.24788 | 0.44883 | 0.38474 | 0.38474 | 0.017867 | 4.0189 | 5173.9813
E1 | 1 | 2008-01-23 | 99714 | Salcha | 0 | 0 | 0 | 0 | 0 | 0 | 0 | 0
E1 | 1 | 2008-01-23 | 99730 | Central | 0 | 0 | 0 | 0 | 0 | 0 | 0 | 0
E1 | 1 | 2008-01-23 | 99737 | Delta Junction | 0 | 0 | 0 | 0 | 0 | 0 | 0 | 0
E1 | 1 | 2008-01-23 | 99743 | Healy | 0 | 0 | 0 | 0 | 0 | 0 | 0 | 0
E1 | 1 | 2008-01-23 | 99744 | Anderson | 0 | 0 | 0 | 0 | 0 | 0 | 0 | 0
E1 | 1 | 2008-01-23 | 99755 | Denali NP | 0 | 0 | 0 | 0 | 0 | 0 | 0 | 0
E1 | 1 | 2008-01-23 | 99756 | Manley Hot Springs | 0 | 0 | 0 | 0 | 0 | 0 | 0 | 0
E1 | 1 | 2008-01-23 | 99758 | Minto | 0 | 0 | 0 | 0 | 0 | 0 | 0 | 0
E1 | 1 | 2008-01-23 | 99760 | Nenana | 0 | 0 | 0 | 0 | 0 | 0 | 0 | 0
E1 | 1 | 2008-01-23 | 99767 | Rampart | 0 | 0 | 0 | 0 | 0 | 0 | 0 | 0
E1 | 1 | 2008-01-23 | 99774 | Stevens Village | 0 | 0 | 0 | 0 | 0 | 0 | 0 | 0
E1 | 1 | 2008-01-23 | 99775 | University | 4.7388e-05 | 0.001123 | 0.00066145 | 3.8045e-05 | 3.8045e-05 | 3.9031e-05 | 9.8762e-05 | 18.2085
E1 | 1 | 2008-01-23 | 99790 | Livengood | 0 | 0 | 0 | 0 | 0 | 0 | 0 | 0
E1 | 2 | 2008-01-24 | 99701 | Fairbanks | 0.85648 | 0.7142 | 0.92383 | 0.24688 | 0.24688 | 0.021125 | 2.4531 | 13198.1387
E1 | 2 | 2008-01-24 | 99702 | Eielson AFB | 0 | 0 | 0 | 0 | 0 | 0 | 0 | 0
E1 | 2 | 2008-01-24 | 99703 | Ft Wainwright | 0.020161 | 0.014198 | 0.021091 | 0.0066115 | 0.0066115 | 0.0004252 | 0.070452 | 271.9433
E1 | 2 | 2008-01-24 | 99705 | North Pole | 3.481 | 0.70478 | 1.2003 | 1.0448 | 1.0448 | 0.04673 | 11.3221 | 14450.2797
E1 | 2 | 2008-01-24 | 99709 | Airport | 3.2134 | 0.85628 | 1.4056 | 0.85597 | 0.85597 | 0.042695 | 8.8369 | 17388.3387
E1 | 2 | 2008-01-24 | 99712 | Steese | 1.7902 | 0.30086 | 0.54085 | 0.47758 | 0.47758 | 0.022113 | 4.9834 | 6246.6889
E1 | 2 | 2008-01-24 | 99714 | Salcha | 0 | 0 | 0 | 0 | 0 | 0 | 0 | 0
E1 | 2 | 2008-01-24 | 99730 | Central | 0 | 0 | 0 | 0 | 0 | 0 | 0 | 0
E1 | 2 | 2008-01-24 | 99737 | Delta Junction | 0 | 0 | 0 | 0 | 0 | 0 | 0 | 0
E1 | 2 | 2008-01-24 | 99743 | Healy | 0 | 0 | 0 | 0 | 0 | 0 | 0 | 0
E1 | 2 | 2008-01-24 | 99744 | Anderson | 0 | 0 | 0 | 0 | 0 | 0 | 0 | 0
E1 | 2 | 2008-01-24 | 99755 | Denali NP | 0 | 0 | 0 | 0 | 0 | 0 | 0 | 0
E1 | 2 | 2008-01-24 | 99756 | Manley Hot Springs | 0 | 0 | 0 | 0 | 0 | 0 | 0 | 0
E1 | 2 | 2008-01-24 | 99758 | Minto | 0 | 0 | 0 | 0 | 0 | 0 | 0 | 0
E1 | 2 | 2008-01-24 | 99760 | Nenana | 0 | 0 | 0 | 0 | 0 | 0 | 0 | 0
E1 | 2 | 2008-01-24 | 99767 | Rampart | 0 | 0 | 0 | 0 | 0 | 0 | 0 | 0
E1 | 2 | 2008-01-24 | 99774 | Stevens Village | 0 | 0 | 0 | 0 | 0 | 0 | 0 | 0
E1 | 2 | 2008-01-24 | 99775 | University | 6.1813e-05 | 0.0014871 | 0.00091886 | 4.7283e-05 | 4.7283e-05 | 3.9526e-05 | 0.00010782 | 23.8127
E1 | 2 | 2008-01-24 | 99790 | Livengood | 0 | 0 | 0 | 0 | 0 | 0 | 0 | 0
E1 | 3 | 2008-01-25 | 99701 | Fairbanks | 0.78174 | 0.68515 | 0.8729 | 0.22741 | 0.22741 | 0.020272 | 2.255 | 12612.7882
E1 | 3 | 2008-01-25 | 99702 | Eielson AFB | 0 | 0 | 0 | 0 | 0 | 0 | 0 | 0
E1 | 3 | 2008-01-25 | 99703 | Ft Wainwright | 0.018584 | 0.013549 | 0.019886 | 0.0061267 | 0.0061267 | 0.00040515 | 0.065147 | 258.5663
E1 | 3 | 2008-01-25 | 99705 | North Pole | 3.2218 | 0.66182 | 1.1237 | 0.96945 | 0.96945 | 0.043441 | 10.489 | 13564.7728
E1 | 3 | 2008-01-25 | 99709 | Airport | 2.854 | 0.79579 | 1.2919 | 0.76654 | 0.76654 | 0.038828 | 7.9172 | 16108.1221
E1 | 3 | 2008-01-25 | 99712 | Steese | 1.6142 | 0.27815 | 0.49928 | 0.4335 | 0.4335 | 0.020097 | 4.5242 | 5777.0268
E1 | 3 | 2008-01-25 | 99714 | Salcha | 0 | 0 | 0 | 0 | 0 | 0 | 0 | 0
E1 | 3 | 2008-01-25 | 99730 | Central | 0 | 0 | 0 | 0 | 0 | 0 | 0 | 0
E1 | 3 | 2008-01-25 | 99737 | Delta Junction | 0 | 0 | 0 | 0 | 0 | 0 | 0 | 0
E1 | 3 | 2008-01-25 | 99743 | Healy | 0 | 0 | 0 | 0 | 0 | 0 | 0 | 0
E1 | 3 | 2008-01-25 | 99744 | Anderson | 0 | 0 | 0 | 0 | 0 | 0 | 0 | 0
E1 | 3 | 2008-01-25 | 99755 | Denali NP | 0 | 0 | 0 | 0 | 0 | 0 | 0 | 0
E1 | 3 | 2008-01-25 | 99756 | Manley Hot Springs | 0 | 0 | 0 | 0 | 0 | 0 | 0 | 0
E1 | 3 | 2008-01-25 | 99758 | Minto | 0 | 0 | 0 | 0 | 0 | 0 | 0 | 0
E1 | 3 | 2008-01-25 | 99760 | Nenana | 0 | 0 | 0 | 0 | 0 | 0 | 0 | 0
E1 | 3 | 2008-01-25 | 99767 | Rampart | 0 | 0 | 0 | 0 | 0 | 0 | 0 | 0
E1 | 3 | 2008-01-25 | 99774 | Stevens Village | 0 | 0 | 0 | 0 | 0 | 0 | 0 | 0
E1 | 3 | 2008-01-25 | 99775 | University | 6.0558e-05 | 0.0014555 | 0.00089648 | 4.648e-05 | 4.648e-05 | 3.9483e-05 | 0.00010703 | 23.3254
E1 | 3 | 2008-01-25 | 99790 | Livengood | 0 | 0 | 0 | 0 | 0 | 0 | 0 | 0
E1 | 4 | 2008-01-26 | 99701 | Fairbanks | 1.0879 | 0.85699 | 1.1245 | 0.31165 | 0.31165 | 0.023923 | 3.1191 | 15825.735
E1 | 4 | 2008-01-26 | 99702 | Eielson AFB | 0 | 0 | 0 | 0 | 0 | 0 | 0 | 0
E1 | 4 | 2008-01-26 | 99703 | Ft Wainwright | 0.025464 | 0.01721 | 0.025878 | 0.0083629 | 0.0083629 | 0.00049664 | 0.089935 | 329.81
E1 | 4 | 2008-01-26 | 99705 | North Pole | 4.2436 | 0.854 | 1.4533 | 1.2841 | 1.2841 | 0.057118 | 14.0747 | 17466.8216
E1 | 4 | 2008-01-26 | 99709 | Airport | 3.8079 | 1.0029 | 1.6407 | 1.0171 | 1.0171 | 0.049553 | 10.5619 | 20290.2853
E1 | 4 | 2008-01-26 | 99712 | Steese | 2.1099 | 0.35195 | 0.63081 | 0.56486 | 0.56486 | 0.026057 | 5.9382 | 7288.2609
E1 | 4 | 2008-01-26 | 99714 | Salcha | 0 | 0 | 0 | 0 | 0 | 0 | 0 | 0
E1 | 4 | 2008-01-26 | 99730 | Central | 0 | 0 | 0 | 0 | 0 | 0 | 0 | 0
E1 | 4 | 2008-01-26 | 99737 | Delta Junction | 0 | 0 | 0 | 0 | 0 | 0 | 0 | 0
E1 | 4 | 2008-01-26 | 99743 | Healy | 0 | 0 | 0 | 0 | 0 | 0 | 0 | 0
E1 | 4 | 2008-01-26 | 99744 | Anderson | 0 | 0 | 0 | 0 | 0 | 0 | 0 | 0
E1 | 4 | 2008-01-26 | 99755 | Denali NP | 0 | 0 | 0 | 0 | 0 | 0 | 0 | 0
E1 | 4 | 2008-01-26 | 99756 | Manley Hot Springs | 0 | 0 | 0 | 0 | 0 | 0 | 0 | 0
E1 | 4 | 2008-01-26 | 99758 | Minto | 0 | 0 | 0 | 0 | 0 | 0 | 0 | 0
E1 | 4 | 2008-01-26 | 99760 | Nenana | 0 | 0 | 0 | 0 | 0 | 0 | 0 | 0
E1 | 4 | 2008-01-26 | 99767 | Rampart | 0 | 0 | 0 | 0 | 0 | 0 | 0 | 0
E1 | 4 | 2008-01-26 | 99774 | Stevens Village | 0 | 0 | 0 | 0 | 0 | 0 | 0 | 0
E1 | 4 | 2008-01-26 | 99775 | University | 7.2475e-05 | 0.0017563 | 0.0011091 | 5.4111e-05 | 5.4111e-05 | 3.9893e-05 | 0.00011452 | 27.9549
E1 | 4 | 2008-01-26 | 99790 | Livengood | 0 | 0 | 0 | 0 | 0 | 0 | 0 | 0
E1 | 5 | 2008-01-27 | 99701 | Fairbanks | 0.96783 | 0.7941 | 1.0324 | 0.28054 | 0.28054 | 0.022548 | 2.8093 | 14650.6932
E1 | 5 | 2008-01-27 | 99702 | Eielson AFB | 0 | 0 | 0 | 0 | 0 | 0 | 0 | 0
E1 | 5 | 2008-01-27 | 99703 | Ft Wainwright | 0.023092 | 0.015948 | 0.023848 | 0.0076237 | 0.0076237 | 0.0004661 | 0.081925 | 305.4579
E1 | 5 | 2008-01-27 | 99705 | North Pole | 3.849 | 0.78377 | 1.332 | 1.1683 | 1.1683 | 0.052057 | 12.79 | 16039.1306
E1 | 5 | 2008-01-27 | 99709 | Airport | 3.2784 | 0.90793 | 1.4768 | 0.886 | 0.886 | 0.043862 | 9.2178 | 18352.8608
E1 | 5 | 2008-01-27 | 99712 | Steese | 1.7222 | 0.30024 | 0.53666 | 0.467 | 0.467 | 0.021599 | 4.9155 | 6220.4957
E1 | 5 | 2008-01-27 | 99714 | Salcha | 0 | 0 | 0 | 0 | 0 | 0 | 0 | 0
E1 | 5 | 2008-01-27 | 99730 | Central | 0 | 0 | 0 | 0 | 0 | 0 | 0 | 0
E1 | 5 | 2008-01-27 | 99737 | Delta Junction | 0 | 0 | 0 | 0 | 0 | 0 | 0 | 0
E1 | 5 | 2008-01-27 | 99743 | Healy | 0 | 0 | 0 | 0 | 0 | 0 | 0 | 0
E1 | 5 | 2008-01-27 | 99744 | Anderson | 0 | 0 | 0 | 0 | 0 | 0 | 0 | 0
E1 | 5 | 2008-01-27 | 99755 | Denali NP | 0 | 0 | 0 | 0 | 0 | 0 | 0 | 0
E1 | 5 | 2008-01-27 | 99756 | Manley Hot Springs | 0 | 0 | 0 | 0 | 0 | 0 | 0 | 0
E1 | 5 | 2008-01-27 | 99758 | Minto | 0 | 0 | 0 | 0 | 0 | 0 | 0 | 0
E1 | 5 | 2008-01-27 | 99760 | Nenana | 0 | 0 | 0 | 0 | 0 | 0 | 0 | 0
E1 | 5 | 2008-01-27 | 99767 | Rampart | 0 | 0 | 0 | 0 | 0 | 0 | 0 | 0
E1 | 5 | 2008-01-27 | 99774 | Stevens Village | 0 | 0 | 0 | 0 | 0 | 0 | 0 | 0
E1 | 5 | 2008-01-27 | 99775 | University | 6.8085e-05 | 0.0016455 | 0.0010308 | 5.1299e-05 | 5.1299e-05 | 3.9742e-05 | 0.00011176 | 26.2493
E1 | 5 | 2008-01-27 | 99790 | Livengood | 0 | 0 | 0 | 0 | 0 | 0 | 0 | 0
E1 | 6 | 2008-01-28 | 99701 | Fairbanks | 0.83823 | 0.70028 | 0.90657 | 0.2419 | 0.2419 | 0.020908 | 2.4038 | 12953.7402
E1 | 6 | 2008-01-28 | 99702 | Eielson AFB | 0 | 0 | 0 | 0 | 0 | 0 | 0 | 0
E1 | 6 | 2008-01-28 | 99703 | Ft Wainwright | 0.019943 | 0.014004 | 0.020874 | 0.0065437 | 0.0065437 | 0.00042214 | 0.069747 | 268.7098
E1 | 6 | 2008-01-28 | 99705 | North Pole | 3.4637 | 0.70039 | 1.1941 | 1.0404 | 1.0404 | 0.046502 | 11.2763 | 14370.2037
E1 | 6 | 2008-01-28 | 99709 | Airport | 2.967 | 0.81387 | 1.3289 | 0.7936 | 0.7936 | 0.040012 | 8.1898 | 16504.6518
E1 | 6 | 2008-01-28 | 99712 | Steese | 1.6221 | 0.27776 | 0.49884 | 0.43357 | 0.43357 | 0.020133 | 4.5154 | 5768.8739
E1 | 6 | 2008-01-28 | 99714 | Salcha | 0 | 0 | 0 | 0 | 0 | 0 | 0 | 0
E1 | 6 | 2008-01-28 | 99730 | Central | 0 | 0 | 0 | 0 | 0 | 0 | 0 | 0
E1 | 6 | 2008-01-28 | 99737 | Delta Junction | 0 | 0 | 0 | 0 | 0 | 0 | 0 | 0
E1 | 6 | 2008-01-28 | 99743 | Healy | 0 | 0 | 0 | 0 | 0 | 0 | 0 | 0
E1 | 6 | 2008-01-28 | 99744 | Anderson | 0 | 0 | 0 | 0 | 0 | 0 | 0 | 0
E1 | 6 | 2008-01-28 | 99755 | Denali NP | 0 | 0 | 0 | 0 | 0 | 0 | 0 | 0
E1 | 6 | 2008-01-28 | 99756 | Manley Hot Springs | 0 | 0 | 0 | 0 | 0 | 0 | 0 | 0
E1 | 6 | 2008-01-28 | 99758 | Minto | 0 | 0 | 0 | 0 | 0 | 0 | 0 | 0
E1 | 6 | 2008-01-28 | 99760 | Nenana | 0 | 0 | 0 | 0 | 0 | 0 | 0 | 0
E1 | 6 | 2008-01-28 | 99767 | Rampart | 0 | 0 | 0 | 0 | 0 | 0 | 0 | 0
E1 | 6 | 2008-01-28 | 99774 | Stevens Village | 0 | 0 | 0 | 0 | 0 | 0 | 0 | 0
E1 | 6 | 2008-01-28 | 99775 | University | 6.0558e-05 | 0.0014555 | 0.00089648 | 4.648e-05 | 4.648e-05 | 3.9483e-05 | 0.00010703 | 23.3254
E1 | 6 | 2008-01-28 | 99790 | Livengood | 0 | 0 | 0 | 0 | 0 | 0 | 0 | 0
E1 | 7 | 2008-01-29 | 99701 | Fairbanks | 0.94107 | 0.76802 | 0.99572 | 0.26919 | 0.26919 | 0.022106 | 2.6736 | 14168.5709
E1 | 7 | 2008-01-29 | 99702 | Eielson AFB | 0 | 0 | 0 | 0 | 0 | 0 | 0 | 0
E1 | 7 | 2008-01-29 | 99703 | Ft Wainwright | 0.022146 | 0.015343 | 0.022868 | 0.007234 | 0.007234 | 0.0004508 | 0.077177 | 293.69
E1 | 7 | 2008-01-29 | 99705 | North Pole | 3.7924 | 0.76146 | 1.2963 | 1.1366 | 1.1366 | 0.050701 | 12.3411 | 15596.7325
E1 | 7 | 2008-01-29 | 99709 | Airport | 3.3174 | 0.89146 | 1.4546 | 0.88088 | 0.88088 | 0.043823 | 9.0817 | 18041.758
E1 | 7 | 2008-01-29 | 99712 | Steese | 1.7837 | 0.30096 | 0.53921 | 0.47473 | 0.47473 | 0.022004 | 4.9471 | 6239.3293
E1 | 7 | 2008-01-29 | 99714 | Salcha | 0 | 0 | 0 | 0 | 0 | 0 | 0 | 0
E1 | 7 | 2008-01-29 | 99730 | Central | 0 | 0 | 0 | 0 | 0 | 0 | 0 | 0
E1 | 7 | 2008-01-29 | 99737 | Delta Junction | 0 | 0 | 0 | 0 | 0 | 0 | 0 | 0
E1 | 7 | 2008-01-29 | 99743 | Healy | 0 | 0 | 0 | 0 | 0 | 0 | 0 | 0
E1 | 7 | 2008-01-29 | 99744 | Anderson | 0 | 0 | 0 | 0 | 0 | 0 | 0 | 0
E1 | 7 | 2008-01-29 | 99755 | Denali NP | 0 | 0 | 0 | 0 | 0 | 0 | 0 | 0
E1 | 7 | 2008-01-29 | 99756 | Manley Hot Springs | 0 | 0 | 0 | 0 | 0 | 0 | 0 | 0
E1 | 7 | 2008-01-29 | 99758 | Minto | 0 | 0 | 0 | 0 | 0 | 0 | 0 | 0
E1 | 7 | 2008-01-29 | 99760 | Nenana | 0 | 0 | 0 | 0 | 0 | 0 | 0 | 0
E1 | 7 | 2008-01-29 | 99767 | Rampart | 0 | 0 | 0 | 0 | 0 | 0 | 0 | 0
E1 | 7 | 2008-01-29 | 99774 | Stevens Village | 0 | 0 | 0 | 0 | 0 | 0 | 0 | 0
E1 | 7 | 2008-01-29 | 99775 | University | 6.6203e-05 | 0.001598 | 0.0009972 | 5.0095e-05 | 5.0095e-05 | 3.9677e-05 | 0.00011058 | 25.5183
E1 | 7 | 2008-01-29 | 99790 | Livengood | 0 | 0 | 0 | 0 | 0 | 0 | 0 | 0
E1 | 8 | 2008-01-30 | 99701 | Fairbanks | 0.99288 | 0.76849 | 1.0173 | 0.28221 | 0.28221 | 0.022678 | 2.8109 | 14282.9903
E1 | 8 | 2008-01-30 | 99702 | Eielson AFB | 0 | 0 | 0 | 0 | 0 | 0 | 0 | 0
E1 | 8 | 2008-01-30 | 99703 | Ft Wainwright | 0.023205 | 0.015494 | 0.023499 | 0.0075537 | 0.0075537 | 0.0004637 | 0.080765 | 298.6769
E1 | 8 | 2008-01-30 | 99705 | North Pole | 3.9303 | 0.78086 | 1.335 | 1.177 | 1.177 | 0.052466 | 12.7912 | 16016.5933
E1 | 8 | 2008-01-30 | 99709 | Airport | 3.4963 | 0.91112 | 1.5035 | 0.92482 | 0.92482 | 0.045737 | 9.5341 | 18517.2354
E1 | 8 | 2008-01-30 | 99712 | Steese | 1.8755 | 0.31206 | 0.56079 | 0.49783 | 0.49783 | 0.023057 | 5.1884 | 6474.8606
E1 | 8 | 2008-01-30 | 99714 | Salcha | 0 | 0 | 0 | 0 | 0 | 0 | 0 | 0
E1 | 8 | 2008-01-30 | 99730 | Central | 0 | 0 | 0 | 0 | 0 | 0 | 0 | 0
E1 | 8 | 2008-01-30 | 99737 | Delta Junction | 0 | 0 | 0 | 0 | 0 | 0 | 0 | 0
E1 | 8 | 2008-01-30 | 99743 | Healy | 0 | 0 | 0 | 0 | 0 | 0 | 0 | 0
E1 | 8 | 2008-01-30 | 99744 | Anderson | 0 | 0 | 0 | 0 | 0 | 0 | 0 | 0
E1 | 8 | 2008-01-30 | 99755 | Denali NP | 0 | 0 | 0 | 0 | 0 | 0 | 0 | 0
E1 | 8 | 2008-01-30 | 99756 | Manley Hot Springs | 0 | 0 | 0 | 0 | 0 | 0 | 0 | 0
E1 | 8 | 2008-01-30 | 99758 | Minto | 0 | 0 | 0 | 0 | 0 | 0 | 0 | 0
E1 | 8 | 2008-01-30 | 99760 | Nenana | 0 | 0 | 0 | 0 | 0 | 0 | 0 | 0
E1 | 8 | 2008-01-30 | 99767 | Rampart | 0 | 0 | 0 | 0 | 0 | 0 | 0 | 0
E1 | 8 | 2008-01-30 | 99774 | Stevens Village | 0 | 0 | 0 | 0 | 0 | 0 | 0 | 0
E1 | 8 | 2008-01-30 | 99775 | University | 6.4321e-05 | 0.0015505 | 0.00096363 | 4.889e-05 | 4.889e-05 | 3.9613e-05 | 0.0001094 | 24.7873
E1 | 8 | 2008-01-30 | 99790 | Livengood | 0 | 0 | 0 | 0 | 0 | 0 | 0 | 0
E1 | 9 | 2008-01-31 | 99701 | Fairbanks | 0.93807 | 0.70482 | 0.95082 | 0.26719 | 0.26719 | 0.022016 | 2.67 | 13228.9689
E1 | 9 | 2008-01-31 | 99702 | Eielson AFB | 0 | 0 | 0 | 0 | 0 | 0 | 0 | 0
E1 | 9 | 2008-01-31 | 99703 | Ft Wainwright | 0.021958 | 0.01431 | 0.022036 | 0.0071483 | 0.0071483 | 0.00044698 | 0.076513 | 278.1807
E1 | 9 | 2008-01-31 | 99705 | North Pole | 3.8391 | 0.75524 | 1.3 | 1.1494 | 1.1494 | 0.051279 | 12.4848 | 15538.7866
E1 | 9 | 2008-01-31 | 99709 | Airport | 3.512 | 0.88133 | 1.4767 | 0.92916 | 0.92916 | 0.045881 | 9.5929 | 18039.8483
E1 | 9 | 2008-01-31 | 99712 | Steese | 2.0179 | 0.3278 | 0.59302 | 0.53427 | 0.53427 | 0.024709 | 5.573 | 6816.8482
E1 | 9 | 2008-01-31 | 99714 | Salcha | 0 | 0 | 0 | 0 | 0 | 0 | 0 | 0
E1 | 9 | 2008-01-31 | 99730 | Central | 0 | 0 | 0 | 0 | 0 | 0 | 0 | 0
E1 | 9 | 2008-01-31 | 99737 | Delta Junction | 0 | 0 | 0 | 0 | 0 | 0 | 0 | 0
E1 | 9 | 2008-01-31 | 99743 | Healy | 0 | 0 | 0 | 0 | 0 | 0 | 0 | 0
E1 | 9 | 2008-01-31 | 99744 | Anderson | 0 | 0 | 0 | 0 | 0 | 0 | 0 | 0
E1 | 9 | 2008-01-31 | 99755 | Denali NP | 0 | 0 | 0 | 0 | 0 | 0 | 0 | 0
E1 | 9 | 2008-01-31 | 99756 | Manley Hot Springs | 0 | 0 | 0 | 0 | 0 | 0 | 0 | 0
E1 | 9 | 2008-01-31 | 99758 | Minto | 0 | 0 | 0 | 0 | 0 | 0 | 0 | 0
E1 | 9 | 2008-01-31 | 99760 | Nenana | 0 | 0 | 0 | 0 | 0 | 0 | 0 | 0
E1 | 9 | 2008-01-31 | 99767 | Rampart | 0 | 0 | 0 | 0 | 0 | 0 | 0 | 0
E1 | 9 | 2008-01-31 | 99774 | Stevens Village | 0 | 0 | 0 | 0 | 0 | 0 | 0 | 0
E1 | 9 | 2008-01-31 | 99775 | University | 5.7422e-05 | 0.0013763 | 0.00084052 | 4.4472e-05 | 4.4472e-05 | 3.9376e-05 | 0.00010506 | 22.1071
E1 | 9 | 2008-01-31 | 99790 | Livengood | 0 | 0 | 0 | 0 | 0 | 0 | 0 | 0
E1 | 10 | 2008-02-01 | 99701 | Fairbanks | 0.85548 | 0.67829 | 0.89861 | 0.24593 | 0.24593 | 0.021082 | 2.4529 | 12665.6982
E1 | 10 | 2008-02-01 | 99702 | Eielson AFB | 0 | 0 | 0 | 0 | 0 | 0 | 0 | 0
E1 | 10 | 2008-02-01 | 99703 | Ft Wainwright | 0.020084 | 0.013635 | 0.020678 | 0.0065749 | 0.0065749 | 0.00042328 | 0.070212 | 263.7124
E1 | 10 | 2008-02-01 | 99705 | North Pole | 3.4576 | 0.69392 | 1.1887 | 1.0387 | 1.0387 | 0.046448 | 11.2605 | 14265.053
E1 | 10 | 2008-02-01 | 99709 | Airport | 3.176 | 0.82934 | 1.3773 | 0.84654 | 0.84654 | 0.042271 | 8.7464 | 16932.4249
E1 | 10 | 2008-02-01 | 99712 | Steese | 1.8017 | 0.30042 | 0.54243 | 0.48045 | 0.48045 | 0.022243 | 5.0136 | 6248.7129
E1 | 10 | 2008-02-01 | 99714 | Salcha | 0 | 0 | 0 | 0 | 0 | 0 | 0 | 0
E1 | 10 | 2008-02-01 | 99730 | Central | 0 | 0 | 0 | 0 | 0 | 0 | 0 | 0
E1 | 10 | 2008-02-01 | 99737 | Delta Junction | 0 | 0 | 0 | 0 | 0 | 0 | 0 | 0
E1 | 10 | 2008-02-01 | 99743 | Healy | 0 | 0 | 0 | 0 | 0 | 0 | 0 | 0
E1 | 10 | 2008-02-01 | 99744 | Anderson | 0 | 0 | 0 | 0 | 0 | 0 | 0 | 0
E1 | 10 | 2008-02-01 | 99755 | Denali NP | 0 | 0 | 0 | 0 | 0 | 0 | 0 | 0
E1 | 10 | 2008-02-01 | 99756 | Manley Hot Springs | 0 | 0 | 0 | 0 | 0 | 0 | 0 | 0
E1 | 10 | 2008-02-01 | 99758 | Minto | 0 | 0 | 0 | 0 | 0 | 0 | 0 | 0
E1 | 10 | 2008-02-01 | 99760 | Nenana | 0 | 0 | 0 | 0 | 0 | 0 | 0 | 0
E1 | 10 | 2008-02-01 | 99767 | Rampart | 0 | 0 | 0 | 0 | 0 | 0 | 0 | 0
E1 | 10 | 2008-02-01 | 99774 | Stevens Village | 0 | 0 | 0 | 0 | 0 | 0 | 0 | 0
E1 | 10 | 2008-02-01 | 99775 | University | 5.6795e-05 | 0.0013605 | 0.00082933 | 4.407e-05 | 4.407e-05 | 3.9354e-05 | 0.00010467 | 21.8634
E1 | 10 | 2008-02-01 | 99790 | Livengood | 0 | 0 | 0 | 0 | 0 | 0 | 0 | 0
E1 | 11 | 2008-02-02 | 99701 | Fairbanks | 0.82844 | 0.72046 | 0.92337 | 0.24354 | 0.24354 | 0.020933 | 2.4365 | 13268.4711
E1 | 11 | 2008-02-02 | 99702 | Eielson AFB | 0 | 0 | 0 | 0 | 0 | 0 | 0 | 0
E1 | 11 | 2008-02-02 | 99703 | Ft Wainwright | 0.019808 | 0.014313 | 0.021111 | 0.0066032 | 0.0066032 | 0.00042406 | 0.070833 | 273.3477
E1 | 11 | 2008-02-02 | 99705 | North Pole | 3.4765 | 0.71722 | 1.2188 | 1.0599 | 1.0599 | 0.047321 | 11.5918 | 14693.0345
E1 | 11 | 2008-02-02 | 99709 | Airport | 2.9934 | 0.83971 | 1.3644 | 0.81523 | 0.81523 | 0.040775 | 8.4984 | 16993.5353
E1 | 11 | 2008-02-02 | 99712 | Steese | 1.6894 | 0.29503 | 0.52911 | 0.4601 | 0.4601 | 0.021259 | 4.8507 | 6123.0733
E1 | 11 | 2008-02-02 | 99714 | Salcha | 0 | 0 | 0 | 0 | 0 | 0 | 0 | 0
E1 | 11 | 2008-02-02 | 99730 | Central | 0 | 0 | 0 | 0 | 0 | 0 | 0 | 0
E1 | 11 | 2008-02-02 | 99737 | Delta Junction | 0 | 0 | 0 | 0 | 0 | 0 | 0 | 0
E1 | 11 | 2008-02-02 | 99743 | Healy | 0 | 0 | 0 | 0 | 0 | 0 | 0 | 0
E1 | 11 | 2008-02-02 | 99744 | Anderson | 0 | 0 | 0 | 0 | 0 | 0 | 0 | 0
E1 | 11 | 2008-02-02 | 99755 | Denali NP | 0 | 0 | 0 | 0 | 0 | 0 | 0 | 0
E1 | 11 | 2008-02-02 | 99756 | Manley Hot Springs | 0 | 0 | 0 | 0 | 0 | 0 | 0 | 0
E1 | 11 | 2008-02-02 | 99758 | Minto | 0 | 0 | 0 | 0 | 0 | 0 | 0 | 0
E1 | 11 | 2008-02-02 | 99760 | Nenana | 0 | 0 | 0 | 0 | 0 | 0 | 0 | 0
E1 | 11 | 2008-02-02 | 99767 | Rampart | 0 | 0 | 0 | 0 | 0 | 0 | 0 | 0
E1 | 11 | 2008-02-02 | 99774 | Stevens Village | 0 | 0 | 0 | 0 | 0 | 0 | 0 | 0
E1 | 11 | 2008-02-02 | 99775 | University | 6.3067e-05 | 0.0015188 | 0.00094124 | 4.8086e-05 | 4.8086e-05 | 3.9569e-05 | 0.00010861 | 24.3
E1 | 11 | 2008-02-02 | 99790 | Livengood | 0 | 0 | 0 | 0 | 0 | 0 | 0 | 0
E1 | 12 | 2008-02-03 | 99701 | Fairbanks | 0.9752 | 0.80433 | 1.0416 | 0.28212 | 0.28212 | 0.022629 | 2.8209 | 14812.2576
E1 | 12 | 2008-02-03 | 99702 | Eielson AFB | 0 | 0 | 0 | 0 | 0 | 0 | 0 | 0
E1 | 12 | 2008-02-03 | 99703 | Ft Wainwright | 0.022885 | 0.016007 | 0.023773 | 0.0075626 | 0.0075626 | 0.0004638 | 0.081208 | 305.6916
E1 | 12 | 2008-02-03 | 99705 | North Pole | 3.904 | 0.79508 | 1.3509 | 1.1848 | 1.1848 | 0.052786 | 12.9735 | 16264.4732
E1 | 12 | 2008-02-03 | 99709 | Airport | 3.5936 | 0.95415 | 1.5581 | 0.9638 | 0.9638 | 0.047243 | 10.0184 | 19306.545
E1 | 12 | 2008-02-03 | 99712 | Steese | 2.0293 | 0.34039 | 0.61055 | 0.54487 | 0.54487 | 0.025141 | 5.7315 | 7053.3539
E1 | 12 | 2008-02-03 | 99714 | Salcha | 0 | 0 | 0 | 0 | 0 | 0 | 0 | 0
E1 | 12 | 2008-02-03 | 99730 | Central | 0 | 0 | 0 | 0 | 0 | 0 | 0 | 0
E1 | 12 | 2008-02-03 | 99737 | Delta Junction | 0 | 0 | 0 | 0 | 0 | 0 | 0 | 0
E1 | 12 | 2008-02-03 | 99743 | Healy | 0 | 0 | 0 | 0 | 0 | 0 | 0 | 0
E1 | 12 | 2008-02-03 | 99744 | Anderson | 0 | 0 | 0 | 0 | 0 | 0 | 0 | 0
E1 | 12 | 2008-02-03 | 99755 | Denali NP | 0 | 0 | 0 | 0 | 0 | 0 | 0 | 0
E1 | 12 | 2008-02-03 | 99756 | Manley Hot Springs | 0 | 0 | 0 | 0 | 0 | 0 | 0 | 0
E1 | 12 | 2008-02-03 | 99758 | Minto | 0 | 0 | 0 | 0 | 0 | 0 | 0 | 0
E1 | 12 | 2008-02-03 | 99760 | Nenana | 0 | 0 | 0 | 0 | 0 | 0 | 0 | 0
E1 | 12 | 2008-02-03 | 99767 | Rampart | 0 | 0 | 0 | 0 | 0 | 0 | 0 | 0
E1 | 12 | 2008-02-03 | 99774 | Stevens Village | 0 | 0 | 0 | 0 | 0 | 0 | 0 | 0
E1 | 12 | 2008-02-03 | 99775 | University | 6.9339e-05 | 0.0016771 | 0.0010532 | 5.2103e-05 | 5.2103e-05 | 3.9785e-05 | 0.00011255 | 26.7366
E1 | 12 | 2008-02-03 | 99790 | Livengood | 0 | 0 | 0 | 0 | 0 | 0 | 0 | 0
E1 | 13 | 2008-02-04 | 99701 | Fairbanks | 1.1149 | 0.86837 | 1.1369 | 0.31513 | 0.31513 | 0.024121 | 3.1324 | 16014.343
E1 | 13 | 2008-02-04 | 99702 | Eielson AFB | 0 | 0 | 0 | 0 | 0 | 0 | 0 | 0
E1 | 13 | 2008-02-04 | 99703 | Ft Wainwright | 0.025955 | 0.017415 | 0.026147 | 0.0084207 | 0.0084207 | 0.00049995 | 0.090019 | 333.3665
E1 | 13 | 2008-02-04 | 99705 | North Pole | 4.3815 | 0.86658 | 1.4758 | 1.3086 | 1.3086 | 0.058205 | 14.2446 | 17726.0847
E1 | 13 | 2008-02-04 | 99709 | Airport | 3.9476 | 1.0176 | 1.666 | 1.0376 | 1.0376 | 0.050636 | 10.6866 | 20580.1279
E1 | 13 | 2008-02-04 | 99712 | Steese | 2.1433 | 0.35016 | 0.62738 | 0.56512 | 0.56512 | 0.026128 | 5.8892 | 7248.514
E1 | 13 | 2008-02-04 | 99714 | Salcha | 0 | 0 | 0 | 0 | 0 | 0 | 0 | 0
E1 | 13 | 2008-02-04 | 99730 | Central | 0 | 0 | 0 | 0 | 0 | 0 | 0 | 0
E1 | 13 | 2008-02-04 | 99737 | Delta Junction | 0 | 0 | 0 | 0 | 0 | 0 | 0 | 0
E1 | 13 | 2008-02-04 | 99743 | Healy | 0 | 0 | 0 | 0 | 0 | 0 | 0 | 0
E1 | 13 | 2008-02-04 | 99744 | Anderson | 0 | 0 | 0 | 0 | 0 | 0 | 0 | 0
E1 | 13 | 2008-02-04 | 99755 | Denali NP | 0 | 0 | 0 | 0 | 0 | 0 | 0 | 0
E1 | 13 | 2008-02-04 | 99756 | Manley Hot Springs | 0 | 0 | 0 | 0 | 0 | 0 | 0 | 0
E1 | 13 | 2008-02-04 | 99758 | Minto | 0 | 0 | 0 | 0 | 0 | 0 | 0 | 0
E1 | 13 | 2008-02-04 | 99760 | Nenana | 0 | 0 | 0 | 0 | 0 | 0 | 0 | 0
E1 | 13 | 2008-02-04 | 99767 | Rampart | 0 | 0 | 0 | 0 | 0 | 0 | 0 | 0
E1 | 13 | 2008-02-04 | 99774 | Stevens Village | 0 | 0 | 0 | 0 | 0 | 0 | 0 | 0
E1 | 13 | 2008-02-04 | 99775 | University | 7.3729e-05 | 0.001788 | 0.0011315 | 5.4914e-05 | 5.4914e-05 | 3.9936e-05 | 0.00011531 | 28.4422
E1 | 13 | 2008-02-04 | 99790 | Livengood | 0 | 0 | 0 | 0 | 0 | 0 | 0 | 0
E1 | 14 | 2008-02-05 | 99701 | Fairbanks | 1.142 | 0.88021 | 1.1564 | 0.32226 | 0.32226 | 0.024433 | 3.2049 | 16246.3529
E1 | 14 | 2008-02-05 | 99702 | Eielson AFB | 0 | 0 | 0 | 0 | 0 | 0 | 0 | 0
E1 | 14 | 2008-02-05 | 99703 | Ft Wainwright | 0.026629 | 0.017712 | 0.026693 | 0.0086301 | 0.0086301 | 0.00050847 | 0.09231 | 339.47
E1 | 14 | 2008-02-05 | 99705 | North Pole | 4.484 | 0.88406 | 1.5066 | 1.3389 | 1.3389 | 0.059515 | 14.5814 | 18085.5534
E1 | 14 | 2008-02-05 | 99709 | Airport | 3.9339 | 1.0203 | 1.6697 | 1.034 | 1.034 | 0.0505 | 10.6461 | 20627.4616
E1 | 14 | 2008-02-05 | 99712 | Steese | 2.0768 | 0.34236 | 0.61256 | 0.54896 | 0.54896 | 0.025381 | 5.7232 | 7085.1081
E1 | 14 | 2008-02-05 | 99714 | Salcha | 0 | 0 | 0 | 0 | 0 | 0 | 0 | 0
E1 | 14 | 2008-02-05 | 99730 | Central | 0 | 0 | 0 | 0 | 0 | 0 | 0 | 0
E1 | 14 | 2008-02-05 | 99737 | Delta Junction | 0 | 0 | 0 | 0 | 0 | 0 | 0 | 0
E1 | 14 | 2008-02-05 | 99743 | Healy | 0 | 0 | 0 | 0 | 0 | 0 | 0 | 0
E1 | 14 | 2008-02-05 | 99744 | Anderson | 0 | 0 | 0 | 0 | 0 | 0 | 0 | 0
E1 | 14 | 2008-02-05 | 99755 | Denali NP | 0 | 0 | 0 | 0 | 0 | 0 | 0 | 0
E1 | 14 | 2008-02-05 | 99756 | Manley Hot Springs | 0 | 0 | 0 | 0 | 0 | 0 | 0 | 0
E1 | 14 | 2008-02-05 | 99758 | Minto | 0 | 0 | 0 | 0 | 0 | 0 | 0 | 0
E1 | 14 | 2008-02-05 | 99760 | Nenana | 0 | 0 | 0 | 0 | 0 | 0 | 0 | 0
E1 | 14 | 2008-02-05 | 99767 | Rampart | 0 | 0 | 0 | 0 | 0 | 0 | 0 | 0
E1 | 14 | 2008-02-05 | 99774 | Stevens Village | 0 | 0 | 0 | 0 | 0 | 0 | 0 | 0
E1 | 14 | 2008-02-05 | 99775 | University | 7.4356e-05 | 0.0018038 | 0.0011427 | 5.5316e-05 | 5.5316e-05 | 3.9957e-05 | 0.0001157 | 28.6859
E1 | 14 | 2008-02-05 | 99790 | Livengood | 0 | 0 | 0 | 0 | 0 | 0 | 0 | 0
E1 | 15 | 2008-02-06 | 99701 | Fairbanks | 1.1715 | 0.88822 | 1.1741 | 0.32993 | 0.32993 | 0.024767 | 3.2841 | 16426.7278
E1 | 15 | 2008-02-06 | 99702 | Eielson AFB | 0 | 0 | 0 | 0 | 0 | 0 | 0 | 0
E1 | 15 | 2008-02-06 | 99703 | Ft Wainwright | 0.027225 | 0.017901 | 0.027099 | 0.0088112 | 0.0088112 | 0.000516 | 0.094305 | 343.6551
E1 | 15 | 2008-02-06 | 99705 | North Pole | 4.5998 | 0.90271 | 1.5409 | 1.3728 | 1.3728 | 0.061 | 14.9576 | 18474.0492
E1 | 15 | 2008-02-06 | 99709 | Airport | 4.0375 | 1.0364 | 1.7023 | 1.0588 | 1.0588 | 0.051591 | 10.8969 | 20978.104
E1 | 15 | 2008-02-06 | 99712 | Steese | 2.0987 | 0.34427 | 0.61626 | 0.55328 | 0.55328 | 0.025599 | 5.7625 | 7124.6249
E1 | 15 | 2008-02-06 | 99714 | Salcha | 0 | 0 | 0 | 0 | 0 | 0 | 0 | 0
E1 | 15 | 2008-02-06 | 99730 | Central | 0 | 0 | 0 | 0 | 0 | 0 | 0 | 0
E1 | 15 | 2008-02-06 | 99737 | Delta Junction | 0 | 0 | 0 | 0 | 0 | 0 | 0 | 0
E1 | 15 | 2008-02-06 | 99743 | Healy | 0 | 0 | 0 | 0 | 0 | 0 | 0 | 0
E1 | 15 | 2008-02-06 | 99744 | Anderson | 0 | 0 | 0 | 0 | 0 | 0 | 0 | 0
E1 | 15 | 2008-02-06 | 99755 | Denali NP | 0 | 0 | 0 | 0 | 0 | 0 | 0 | 0
E1 | 15 | 2008-02-06 | 99756 | Manley Hot Springs | 0 | 0 | 0 | 0 | 0 | 0 | 0 | 0
E1 | 15 | 2008-02-06 | 99758 | Minto | 0 | 0 | 0 | 0 | 0 | 0 | 0 | 0
E1 | 15 | 2008-02-06 | 99760 | Nenana | 0 | 0 | 0 | 0 | 0 | 0 | 0 | 0
E1 | 15 | 2008-02-06 | 99767 | Rampart | 0 | 0 | 0 | 0 | 0 | 0 | 0 | 0
E1 | 15 | 2008-02-06 | 99774 | Stevens Village | 0 | 0 | 0 | 0 | 0 | 0 | 0 | 0
E1 | 15 | 2008-02-06 | 99775 | University | 7.4356e-05 | 0.0018038 | 0.0011427 | 5.5316e-05 | 5.5316e-05 | 3.9957e-05 | 0.0001157 | 28.6859
E1 | 15 | 2008-02-06 | 99790 | Livengood | 0 | 0 | 0 | 0 | 0 | 0 | 0 | 0
E1 | 16 | 2008-02-07 | 99701 | Fairbanks | 1.1848 | 0.89615 | 1.185 | 0.33337 | 0.33337 | 0.02492 | 3.3179 | 16570.8897
E1 | 16 | 2008-02-07 | 99702 | Eielson AFB | 0 | 0 | 0 | 0 | 0 | 0 | 0 | 0
E1 | 16 | 2008-02-07 | 99703 | Ft Wainwright | 0.027473 | 0.018047 | 0.027314 | 0.0088881 | 0.0088881 | 0.00051924 | 0.095132 | 346.3683
E1 | 16 | 2008-02-07 | 99705 | North Pole | 4.6354 | 0.90888 | 1.5512 | 1.3826 | 1.3826 | 0.061438 | 15.0635 | 18597.5226
E1 | 16 | 2008-02-07 | 99709 | Airport | 4.1995 | 1.0609 | 1.7459 | 1.0993 | 1.0993 | 0.053323 | 11.3147 | 21487.4895
E1 | 16 | 2008-02-07 | 99712 | Steese | 2.2442 | 0.3626 | 0.65009 | 0.58925 | 0.58925 | 0.02725 | 6.1348 | 7504.7133
E1 | 16 | 2008-02-07 | 99714 | Salcha | 0 | 0 | 0 | 0 | 0 | 0 | 0 | 0
E1 | 16 | 2008-02-07 | 99730 | Central | 0 | 0 | 0 | 0 | 0 | 0 | 0 | 0
E1 | 16 | 2008-02-07 | 99737 | Delta Junction | 0 | 0 | 0 | 0 | 0 | 0 | 0 | 0
E1 | 16 | 2008-02-07 | 99743 | Healy | 0 | 0 | 0 | 0 | 0 | 0 | 0 | 0
E1 | 16 | 2008-02-07 | 99744 | Anderson | 0 | 0 | 0 | 0 | 0 | 0 | 0 | 0
E1 | 16 | 2008-02-07 | 99755 | Denali NP | 0 | 0 | 0 | 0 | 0 | 0 | 0 | 0
E1 | 16 | 2008-02-07 | 99756 | Manley Hot Springs | 0 | 0 | 0 | 0 | 0 | 0 | 0 | 0
E1 | 16 | 2008-02-07 | 99758 | Minto | 0 | 0 | 0 | 0 | 0 | 0 | 0 | 0
E1 | 16 | 2008-02-07 | 99760 | Nenana | 0 | 0 | 0 | 0 | 0 | 0 | 0 | 0
E1 | 16 | 2008-02-07 | 99767 | Rampart | 0 | 0 | 0 | 0 | 0 | 0 | 0 | 0
E1 | 16 | 2008-02-07 | 99774 | Stevens Village | 0 | 0 | 0 | 0 | 0 | 0 | 0 | 0
E1 | 16 | 2008-02-07 | 99775 | University | 7.4984e-05 | 0.0018196 | 0.0011539 | 5.5718e-05 | 5.5718e-05 | 3.9979e-05 | 0.00011609 | 28.9295
E1 | 16 | 2008-02-07 | 99790 | Livengood | 0 | 0 | 0 | 0 | 0 | 0 | 0 | 0
E1 | 17 | 2008-02-08 | 99701 | Fairbanks | 1.1528 | 0.87417 | 1.1566 | 0.32485 | 0.32485 | 0.024546 | 3.2339 | 16179.5935
E1 | 17 | 2008-02-08 | 99702 | Eielson AFB | 0 | 0 | 0 | 0 | 0 | 0 | 0 | 0
E1 | 17 | 2008-02-08 | 99703 | Ft Wainwright | 0.026847 | 0.017644 | 0.026746 | 0.0086926 | 0.0086926 | 0.000511 | 0.093038 | 339.0251
E1 | 17 | 2008-02-08 | 99705 | North Pole | 4.5142 | 0.88692 | 1.5141 | 1.3475 | 1.3475 | 0.059894 | 14.6763 | 18155.6971
E1 | 17 | 2008-02-08 | 99709 | Airport | 4.0589 | 1.0325 | 1.6989 | 1.0653 | 1.0653 | 0.051837 | 10.9729 | 20919.5104
E1 | 17 | 2008-02-08 | 99712 | Steese | 2.179 | 0.35418 | 0.63515 | 0.57379 | 0.57379 | 0.02653 | 5.9782 | 7333.3118
E1 | 17 | 2008-02-08 | 99714 | Salcha | 0 | 0 | 0 | 0 | 0 | 0 | 0 | 0
E1 | 17 | 2008-02-08 | 99730 | Central | 0 | 0 | 0 | 0 | 0 | 0 | 0 | 0
E1 | 17 | 2008-02-08 | 99737 | Delta Junction | 0 | 0 | 0 | 0 | 0 | 0 | 0 | 0
E1 | 17 | 2008-02-08 | 99743 | Healy | 0 | 0 | 0 | 0 | 0 | 0 | 0 | 0
E1 | 17 | 2008-02-08 | 99744 | Anderson | 0 | 0 | 0 | 0 | 0 | 0 | 0 | 0
E1 | 17 | 2008-02-08 | 99755 | Denali NP | 0 | 0 | 0 | 0 | 0 | 0 | 0 | 0
E1 | 17 | 2008-02-08 | 99756 | Manley Hot Springs | 0 | 0 | 0 | 0 | 0 | 0 | 0 | 0
E1 | 17 | 2008-02-08 | 99758 | Minto | 0 | 0 | 0 | 0 | 0 | 0 | 0 | 0
E1 | 17 | 2008-02-08 | 99760 | Nenana | 0 | 0 | 0 | 0 | 0 | 0 | 0 | 0
E1 | 17 | 2008-02-08 | 99767 | Rampart | 0 | 0 | 0 | 0 | 0 | 0 | 0 | 0
E1 | 17 | 2008-02-08 | 99774 | Stevens Village | 0 | 0 | 0 | 0 | 0 | 0 | 0 | 0
E1 | 17 | 2008-02-08 | 99775 | University | 7.3102e-05 | 0.0017721 | 0.0011203 | 5.4513e-05 | 5.4513e-05 | 3.9914e-05 | 0.00011491 | 28.1986
E1 | 17 | 2008-02-08 | 99790 | Livengood | 0 | 0 | 0 | 0 | 0 | 0 | 0 | 0
E1 | 18 | 2008-02-09 | 99701 | Fairbanks | 0.98231 | 0.80705 | 1.0475 | 0.28457 | 0.28457 | 0.022722 | 2.8489 | 14873.1349
E1 | 18 | 2008-02-09 | 99702 | Eielson AFB | 0 | 0 | 0 | 0 | 0 | 0 | 0 | 0
E1 | 18 | 2008-02-09 | 99703 | Ft Wainwright | 0.023139 | 0.016121 | 0.024028 | 0.0076458 | 0.0076458 | 0.00046678 | 0.082132 | 308.2876
E1 | 18 | 2008-02-09 | 99705 | North Pole | 3.705 | 0.76307 | 1.2923 | 1.1263 | 1.1263 | 0.050242 | 12.3248 | 15597.1634
E1 | 18 | 2008-02-09 | 99709 | Airport | 3.2847 | 0.91527 | 1.4858 | 0.88748 | 0.88748 | 0.043938 | 9.2302 | 18482.2022
E1 | 18 | 2008-02-09 | 99712 | Steese | 1.6941 | 0.29764 | 0.5312 | 0.46056 | 0.46056 | 0.021294 | 4.8512 | 6164.0057
E1 | 18 | 2008-02-09 | 99714 | Salcha | 0 | 0 | 0 | 0 | 0 | 0 | 0 | 0
E1 | 18 | 2008-02-09 | 99730 | Central | 0 | 0 | 0 | 0 | 0 | 0 | 0 | 0
E1 | 18 | 2008-02-09 | 99737 | Delta Junction | 0 | 0 | 0 | 0 | 0 | 0 | 0 | 0
E1 | 18 | 2008-02-09 | 99743 | Healy | 0 | 0 | 0 | 0 | 0 | 0 | 0 | 0
E1 | 18 | 2008-02-09 | 99744 | Anderson | 0 | 0 | 0 | 0 | 0 | 0 | 0 | 0
E1 | 18 | 2008-02-09 | 99755 | Denali NP | 0 | 0 | 0 | 0 | 0 | 0 | 0 | 0
E1 | 18 | 2008-02-09 | 99756 | Manley Hot Springs | 0 | 0 | 0 | 0 | 0 | 0 | 0 | 0
E1 | 18 | 2008-02-09 | 99758 | Minto | 0 | 0 | 0 | 0 | 0 | 0 | 0 | 0
E1 | 18 | 2008-02-09 | 99760 | Nenana | 0 | 0 | 0 | 0 | 0 | 0 | 0 | 0
E1 | 18 | 2008-02-09 | 99767 | Rampart | 0 | 0 | 0 | 0 | 0 | 0 | 0 | 0
E1 | 18 | 2008-02-09 | 99774 | Stevens Village | 0 | 0 | 0 | 0 | 0 | 0 | 0 | 0
E1 | 18 | 2008-02-09 | 99775 | University | 6.9339e-05 | 0.0016771 | 0.0010532 | 5.2103e-05 | 5.2103e-05 | 3.9785e-05 | 0.00011255 | 26.7366
E1 | 18 | 2008-02-09 | 99790 | Livengood | 0 | 0 | 0 | 0 | 0 | 0 | 0 | 0
E1 | 19 | 2008-02-10 | 99701 | Fairbanks | 1.0425 | 0.82714 | 1.0855 | 0.29972 | 0.29972 | 0.023396 | 3.0016 | 15291.5653
E1 | 19 | 2008-02-10 | 99702 | Eielson AFB | 0 | 0 | 0 | 0 | 0 | 0 | 0 | 0
E1 | 19 | 2008-02-10 | 99703 | Ft Wainwright | 0.024638 | 0.016669 | 0.02511 | 0.0081036 | 0.0081036 | 0.00048579 | 0.087158 | 319.9271
E1 | 19 | 2008-02-10 | 99705 | North Pole | 4.0003 | 0.80934 | 1.3758 | 1.2107 | 1.2107 | 0.053911 | 13.2511 | 16557.9284
E1 | 19 | 2008-02-10 | 99709 | Airport | 3.5798 | 0.95942 | 1.5691 | 0.95927 | 0.95927 | 0.047078 | 9.962 | 19417.9514
E1 | 19 | 2008-02-10 | 99712 | Steese | 1.8694 | 0.3186 | 0.57007 | 0.50251 | 0.50251 | 0.023246 | 5.2787 | 6598.3477
E1 | 19 | 2008-02-10 | 99714 | Salcha | 0 | 0 | 0 | 0 | 0 | 0 | 0 | 0
E1 | 19 | 2008-02-10 | 99730 | Central | 0 | 0 | 0 | 0 | 0 | 0 | 0 | 0
E1 | 19 | 2008-02-10 | 99737 | Delta Junction | 0 | 0 | 0 | 0 | 0 | 0 | 0 | 0
E1 | 19 | 2008-02-10 | 99743 | Healy | 0 | 0 | 0 | 0 | 0 | 0 | 0 | 0
E1 | 19 | 2008-02-10 | 99744 | Anderson | 0 | 0 | 0 | 0 | 0 | 0 | 0 | 0
E1 | 19 | 2008-02-10 | 99755 | Denali NP | 0 | 0 | 0 | 0 | 0 | 0 | 0 | 0
E1 | 19 | 2008-02-10 | 99756 | Manley Hot Springs | 0 | 0 | 0 | 0 | 0 | 0 | 0 | 0
E1 | 19 | 2008-02-10 | 99758 | Minto | 0 | 0 | 0 | 0 | 0 | 0 | 0 | 0
E1 | 19 | 2008-02-10 | 99760 | Nenana | 0 | 0 | 0 | 0 | 0 | 0 | 0 | 0
E1 | 19 | 2008-02-10 | 99767 | Rampart | 0 | 0 | 0 | 0 | 0 | 0 | 0 | 0
E1 | 19 | 2008-02-10 | 99774 | Stevens Village | 0 | 0 | 0 | 0 | 0 | 0 | 0 | 0
E1 | 19 | 2008-02-10 | 99775 | University | 6.9966e-05 | 0.001693 | 0.0010644 | 5.2504e-05 | 5.2504e-05 | 3.9807e-05 | 0.00011294 | 26.9803
E1 | 19 | 2008-02-10 | 99790 | Livengood | 0 | 0 | 0 | 0 | 0 | 0 | 0 | 0
E2 | 1 | 2008-11-02 | 99701 | Fairbanks | 0.70696 | 0.63983 | 0.78552 | 0.2131 | 0.2131 | 0.028001 | 2.131 | 12044.399
E2 | 1 | 2008-11-02 | 99702 | Eielson AFB | 0 | 0 | 0 | 0 | 0 | 0 | 0 | 0
E2 | 1 | 2008-11-02 | 99703 | Ft Wainwright | 0.017202 | 0.012672 | 0.018241 | 0.0058085 | 0.0058085 | 0.00051056 | 0.062214 | 246.223
E2 | 1 | 2008-11-02 | 99705 | North Pole | 2.9491 | 0.62216 | 1.0482 | 0.90624 | 0.90624 | 0.042433 | 9.8884 | 12788.7925
E2 | 1 | 2008-11-02 | 99709 | Airport | 2.4136 | 0.72657 | 1.1564 | 0.67182 | 0.67182 | 0.039427 | 7.0225 | 14825.122
E2 | 1 | 2008-11-02 | 99712 | Steese | 1.351 | 0.24845 | 0.44349 | 0.37488 | 0.37488 | 0.017827 | 3.9596 | 5172.3728
E2 | 1 | 2008-11-02 | 99714 | Salcha | 0 | 0 | 0 | 0 | 0 | 0 | 0 | 0
E2 | 1 | 2008-11-02 | 99730 | Central | 0 | 0 | 0 | 0 | 0 | 0 | 0 | 0
E2 | 1 | 2008-11-02 | 99737 | Delta Junction | 0 | 0 | 0 | 0 | 0 | 0 | 0 | 0
E2 | 1 | 2008-11-02 | 99743 | Healy | 0 | 0 | 0 | 0 | 0 | 0 | 0 | 0
E2 | 1 | 2008-11-02 | 99744 | Anderson | 0 | 0 | 0 | 0 | 0 | 0 | 0 | 0
E2 | 1 | 2008-11-02 | 99755 | Denali NP | 0 | 0 | 0 | 0 | 0 | 0 | 0 | 0
E2 | 1 | 2008-11-02 | 99756 | Manley Hot Springs | 0 | 0 | 0 | 0 | 0 | 0 | 0 | 0
E2 | 1 | 2008-11-02 | 99758 | Minto | 0 | 0 | 0 | 0 | 0 | 0 | 0 | 0
E2 | 1 | 2008-11-02 | 99760 | Nenana | 0 | 0 | 0 | 0 | 0 | 0 | 0 | 0
E2 | 1 | 2008-11-02 | 99767 | Rampart | 0 | 0 | 0 | 0 | 0 | 0 | 0 | 0
E2 | 1 | 2008-11-02 | 99774 | Stevens Village | 0 | 0 | 0 | 0 | 0 | 0 | 0 | 0
E2 | 1 | 2008-11-02 | 99775 | University | 5.9301e-05 | 0.0013617 | 0.00071837 | 5.2183e-05 | 5.2183e-05 | 7.1057e-05 | 0.00016457 | 22.6665
E2 | 1 | 2008-11-02 | 99790 | Livengood | 0 | 0 | 0 | 0 | 0 | 0 | 0 | 0
E2 | 2 | 2008-11-03 | 99701 | Fairbanks | 0.66512 | 0.59693 | 0.73184 | 0.198 | 0.198 | 0.027386 | 1.9621 | 11286.9881
E2 | 2 | 2008-11-03 | 99702 | Eielson AFB | 0 | 0 | 0 | 0 | 0 | 0 | 0 | 0
E2 | 2 | 2008-11-03 | 99703 | Ft Wainwright | 0.016055 | 0.011788 | 0.016956 | 0.0053494 | 0.0053494 | 0.00049245 | 0.056756 | 229.8375
E2 | 2 | 2008-11-03 | 99705 | North Pole | 2.8245 | 0.58524 | 0.98898 | 0.85349 | 0.85349 | 0.040189 | 9.2024 | 12057.0488
E2 | 2 | 2008-11-03 | 99709 | Airport | 2.3967 | 0.69443 | 1.1128 | 0.65314 | 0.65314 | 0.038772 | 6.7505 | 14225.1927
E2 | 2 | 2008-11-03 | 99712 | Steese | 1.3621 | 0.24196 | 0.43347 | 0.36997 | 0.36997 | 0.017656 | 3.8596 | 5045.0387
E2 | 2 | 2008-11-03 | 99714 | Salcha | 0 | 0 | 0 | 0 | 0 | 0 | 0 | 0
E2 | 2 | 2008-11-03 | 99730 | Central | 0 | 0 | 0 | 0 | 0 | 0 | 0 | 0
E2 | 2 | 2008-11-03 | 99737 | Delta Junction | 0 | 0 | 0 | 0 | 0 | 0 | 0 | 0
E2 | 2 | 2008-11-03 | 99743 | Healy | 0 | 0 | 0 | 0 | 0 | 0 | 0 | 0
E2 | 2 | 2008-11-03 | 99744 | Anderson | 0 | 0 | 0 | 0 | 0 | 0 | 0 | 0
E2 | 2 | 2008-11-03 | 99755 | Denali NP | 0 | 0 | 0 | 0 | 0 | 0 | 0 | 0
E2 | 2 | 2008-11-03 | 99756 | Manley Hot Springs | 0 | 0 | 0 | 0 | 0 | 0 | 0 | 0
E2 | 2 | 2008-11-03 | 99758 | Minto | 0 | 0 | 0 | 0 | 0 | 0 | 0 | 0
E2 | 2 | 2008-11-03 | 99760 | Nenana | 0 | 0 | 0 | 0 | 0 | 0 | 0 | 0
E2 | 2 | 2008-11-03 | 99767 | Rampart | 0 | 0 | 0 | 0 | 0 | 0 | 0 | 0
E2 | 2 | 2008-11-03 | 99774 | Stevens Village | 0 | 0 | 0 | 0 | 0 | 0 | 0 | 0
E2 | 2 | 2008-11-03 | 99775 | University | 5.5538e-05 | 0.0012667 | 0.00065122 | 4.9773e-05 | 4.9773e-05 | 7.0928e-05 | 0.0001622 | 21.2046
E2 | 2 | 2008-11-03 | 99790 | Livengood | 0 | 0 | 0 | 0 | 0 | 0 | 0 | 0
E2 | 3 | 2008-11-04 | 99701 | Fairbanks | 0.62366 | 0.5904 | 0.71048 | 0.18749 | 0.18749 | 0.026923 | 1.8531 | 11105.341
E2 | 3 | 2008-11-04 | 99702 | Eielson AFB | 0 | 0 | 0 | 0 | 0 | 0 | 0 | 0
E2 | 3 | 2008-11-04 | 99703 | Ft Wainwright | 0.015159 | 0.011568 | 0.016382 | 0.005078 | 0.005078 | 0.00048128 | 0.053743 | 224.4265
E2 | 3 | 2008-11-04 | 99705 | North Pole | 2.629 | 0.55525 | 0.93318 | 0.79647 | 0.79647 | 0.037712 | 8.5704 | 11427.463
E2 | 3 | 2008-11-04 | 99709 | Airport | 2.2874 | 0.67961 | 1.0794 | 0.62657 | 0.62657 | 0.037609 | 6.4796 | 13885.2688
E2 | 3 | 2008-11-04 | 99712 | Steese | 1.3081 | 0.23564 | 0.42128 | 0.35698 | 0.35698 | 0.017055 | 3.7269 | 4911.8586
E2 | 3 | 2008-11-04 | 99714 | Salcha | 0 | 0 | 0 | 0 | 0 | 0 | 0 | 0
E2 | 3 | 2008-11-04 | 99730 | Central | 0 | 0 | 0 | 0 | 0 | 0 | 0 | 0
E2 | 3 | 2008-11-04 | 99737 | Delta Junction | 0 | 0 | 0 | 0 | 0 | 0 | 0 | 0
E2 | 3 | 2008-11-04 | 99743 | Healy | 0 | 0 | 0 | 0 | 0 | 0 | 0 | 0
E2 | 3 | 2008-11-04 | 99744 | Anderson | 0 | 0 | 0 | 0 | 0 | 0 | 0 | 0
E2 | 3 | 2008-11-04 | 99755 | Denali NP | 0 | 0 | 0 | 0 | 0 | 0 | 0 | 0
E2 | 3 | 2008-11-04 | 99756 | Manley Hot Springs | 0 | 0 | 0 | 0 | 0 | 0 | 0 | 0
E2 | 3 | 2008-11-04 | 99758 | Minto | 0 | 0 | 0 | 0 | 0 | 0 | 0 | 0
E2 | 3 | 2008-11-04 | 99760 | Nenana | 0 | 0 | 0 | 0 | 0 | 0 | 0 | 0
E2 | 3 | 2008-11-04 | 99767 | Rampart | 0 | 0 | 0 | 0 | 0 | 0 | 0 | 0
E2 | 3 | 2008-11-04 | 99774 | Stevens Village | 0 | 0 | 0 | 0 | 0 | 0 | 0 | 0
E2 | 3 | 2008-11-04 | 99775 | University | 5.6165e-05 | 0.0012826 | 0.00066241 | 5.0174e-05 | 5.0174e-05 | 7.0949e-05 | 0.0001626 | 21.4482
E2 | 3 | 2008-11-04 | 99790 | Livengood | 0 | 0 | 0 | 0 | 0 | 0 | 0 | 0
E2 | 4 | 2008-11-05 | 99701 | Fairbanks | 0.68277 | 0.63739 | 0.76715 | 0.20331 | 0.20331 | 0.027619 | 2.0075 | 11921.7855
E2 | 4 | 2008-11-05 | 99702 | Eielson AFB | 0 | 0 | 0 | 0 | 0 | 0 | 0 | 0
E2 | 4 | 2008-11-05 | 99703 | Ft Wainwright | 0.016495 | 0.012488 | 0.01767 | 0.0055001 | 0.0055001 | 0.00049879 | 0.058258 | 241.1427
E2 | 4 | 2008-11-05 | 99705 | North Pole | 2.8997 | 0.60502 | 1.0163 | 0.87618 | 0.87618 | 0.041149 | 9.4543 | 12428.2853
E2 | 4 | 2008-11-05 | 99709 | Airport | 2.2987 | 0.70347 | 1.1075 | 0.62873 | 0.62873 | 0.03774 | 6.49 | 14300.1898
E2 | 4 | 2008-11-05 | 99712 | Steese | 1.189 | 0.22154 | 0.39333 | 0.32596 | 0.32596 | 0.015659 | 3.3972 | 4609.9519
E2 | 4 | 2008-11-05 | 99714 | Salcha | 0 | 0 | 0 | 0 | 0 | 0 | 0 | 0
E2 | 4 | 2008-11-05 | 99730 | Central | 0 | 0 | 0 | 0 | 0 | 0 | 0 | 0
E2 | 4 | 2008-11-05 | 99737 | Delta Junction | 0 | 0 | 0 | 0 | 0 | 0 | 0 | 0
E2 | 4 | 2008-11-05 | 99743 | Healy | 0 | 0 | 0 | 0 | 0 | 0 | 0 | 0
E2 | 4 | 2008-11-05 | 99744 | Anderson | 0 | 0 | 0 | 0 | 0 | 0 | 0 | 0
E2 | 4 | 2008-11-05 | 99755 | Denali NP | 0 | 0 | 0 | 0 | 0 | 0 | 0 | 0
E2 | 4 | 2008-11-05 | 99756 | Manley Hot Springs | 0 | 0 | 0 | 0 | 0 | 0 | 0 | 0
E2 | 4 | 2008-11-05 | 99758 | Minto | 0 | 0 | 0 | 0 | 0 | 0 | 0 | 0
E2 | 4 | 2008-11-05 | 99760 | Nenana | 0 | 0 | 0 | 0 | 0 | 0 | 0 | 0
E2 | 4 | 2008-11-05 | 99767 | Rampart | 0 | 0 | 0 | 0 | 0 | 0 | 0 | 0
E2 | 4 | 2008-11-05 | 99774 | Stevens Village | 0 | 0 | 0 | 0 | 0 | 0 | 0 | 0
E2 | 4 | 2008-11-05 | 99775 | University | 6.0555e-05 | 0.0013934 | 0.00074075 | 5.2986e-05 | 5.2986e-05 | 7.11e-05 | 0.00016536 | 23.1538
E2 | 4 | 2008-11-05 | 99790 | Livengood | 0 | 0 | 0 | 0 | 0 | 0 | 0 | 0
E2 | 5 | 2008-11-06 | 99701 | Fairbanks | 0.6983 | 0.64177 | 0.77684 | 0.20748 | 0.20748 | 0.027797 | 2.051 | 12020.2888
E2 | 5 | 2008-11-06 | 99702 | Eielson AFB | 0 | 0 | 0 | 0 | 0 | 0 | 0 | 0
E2 | 5 | 2008-11-06 | 99703 | Ft Wainwright | 0.017045 | 0.012674 | 0.018073 | 0.0056695 | 0.0056695 | 0.00050566 | 0.060127 | 245.2894
E2 | 5 | 2008-11-06 | 99705 | North Pole | 2.9727 | 0.61654 | 1.0372 | 0.89763 | 0.89763 | 0.042071 | 9.6924 | 12668.3584
E2 | 5 | 2008-11-06 | 99709 | Airport | 2.253 | 0.69855 | 1.0983 | 0.61839 | 0.61839 | 0.037277 | 6.3879 | 14196.462
E2 | 5 | 2008-11-06 | 99712 | Steese | 1.1798 | 0.22098 | 0.3922 | 0.32442 | 0.32442 | 0.015575 | 3.3848 | 4598.3769
E2 | 5 | 2008-11-06 | 99714 | Salcha | 0 | 0 | 0 | 0 | 0 | 0 | 0 | 0
E2 | 5 | 2008-11-06 | 99730 | Central | 0 | 0 | 0 | 0 | 0 | 0 | 0 | 0
E2 | 5 | 2008-11-06 | 99737 | Delta Junction | 0 | 0 | 0 | 0 | 0 | 0 | 0 | 0
E2 | 5 | 2008-11-06 | 99743 | Healy | 0 | 0 | 0 | 0 | 0 | 0 | 0 | 0
E2 | 5 | 2008-11-06 | 99744 | Anderson | 0 | 0 | 0 | 0 | 0 | 0 | 0 | 0
E2 | 5 | 2008-11-06 | 99755 | Denali NP | 0 | 0 | 0 | 0 | 0 | 0 | 0 | 0
E2 | 5 | 2008-11-06 | 99756 | Manley Hot Springs | 0 | 0 | 0 | 0 | 0 | 0 | 0 | 0
E2 | 5 | 2008-11-06 | 99758 | Minto | 0 | 0 | 0 | 0 | 0 | 0 | 0 | 0
E2 | 5 | 2008-11-06 | 99760 | Nenana | 0 | 0 | 0 | 0 | 0 | 0 | 0 | 0
E2 | 5 | 2008-11-06 | 99767 | Rampart | 0 | 0 | 0 | 0 | 0 | 0 | 0 | 0
E2 | 5 | 2008-11-06 | 99774 | Stevens Village | 0 | 0 | 0 | 0 | 0 | 0 | 0 | 0
E2 | 5 | 2008-11-06 | 99775 | University | 6.0555e-05 | 0.0013934 | 0.00074075 | 5.2986e-05 | 5.2986e-05 | 7.11e-05 | 0.00016536 | 23.1538
E2 | 5 | 2008-11-06 | 99790 | Livengood | 0 | 0 | 0 | 0 | 0 | 0 | 0 | 0
E2 | 6 | 2008-11-07 | 99701 | Fairbanks | 0.80284 | 0.70053 | 0.85973 | 0.23471 | 0.23471 | 0.028999 | 2.3215 | 13101.6558
E2 | 6 | 2008-11-07 | 99702 | Eielson AFB | 0 | 0 | 0 | 0 | 0 | 0 | 0 | 0
E2 | 6 | 2008-11-07 | 99703 | Ft Wainwright | 0.019021 | 0.0138 | 0.019807 | 0.0062866 | 0.0062866 | 0.00053121 | 0.066792 | 266.5889
E2 | 6 | 2008-11-07 | 99705 | North Pole | 3.2267 | 0.66371 | 1.1163 | 0.97168 | 0.97168 | 0.045315 | 10.5107 | 13614.2717
E2 | 6 | 2008-11-07 | 99709 | Airport | 2.7792 | 0.79216 | 1.2603 | 0.74687 | 0.74687 | 0.04289 | 7.6951 | 16104.4022
E2 | 6 | 2008-11-07 | 99712 | Steese | 1.4424 | 0.2542 | 0.45207 | 0.38799 | 0.38799 | 0.018518 | 4.0359 | 5278.7699
E2 | 6 | 2008-11-07 | 99714 | Salcha | 0 | 0 | 0 | 0 | 0 | 0 | 0 | 0
E2 | 6 | 2008-11-07 | 99730 | Central | 0 | 0 | 0 | 0 | 0 | 0 | 0 | 0
E2 | 6 | 2008-11-07 | 99737 | Delta Junction | 0 | 0 | 0 | 0 | 0 | 0 | 0 | 0
E2 | 6 | 2008-11-07 | 99743 | Healy | 0 | 0 | 0 | 0 | 0 | 0 | 0 | 0
E2 | 6 | 2008-11-07 | 99744 | Anderson | 0 | 0 | 0 | 0 | 0 | 0 | 0 | 0
E2 | 6 | 2008-11-07 | 99755 | Denali NP | 0 | 0 | 0 | 0 | 0 | 0 | 0 | 0
E2 | 6 | 2008-11-07 | 99756 | Manley Hot Springs | 0 | 0 | 0 | 0 | 0 | 0 | 0 | 0
E2 | 6 | 2008-11-07 | 99758 | Minto | 0 | 0 | 0 | 0 | 0 | 0 | 0 | 0
E2 | 6 | 2008-11-07 | 99760 | Nenana | 0 | 0 | 0 | 0 | 0 | 0 | 0 | 0
E2 | 6 | 2008-11-07 | 99767 | Rampart | 0 | 0 | 0 | 0 | 0 | 0 | 0 | 0
E2 | 6 | 2008-11-07 | 99774 | Stevens Village | 0 | 0 | 0 | 0 | 0 | 0 | 0 | 0
E2 | 6 | 2008-11-07 | 99775 | University | 6.4946e-05 | 0.0015042 | 0.00081909 | 5.5797e-05 | 5.5797e-05 | 7.1251e-05 | 0.00016811 | 24.8594
E2 | 6 | 2008-11-07 | 99790 | Livengood | 0 | 0 | 0 | 0 | 0 | 0 | 0 | 0
E2 | 7 | 2008-11-08 | 99701 | Fairbanks | 0.71601 | 0.66882 | 0.80902 | 0.21584 | 0.21584 | 0.028125 | 2.1514 | 12489.9912
E2 | 7 | 2008-11-08 | 99702 | Eielson AFB | 0 | 0 | 0 | 0 | 0 | 0 | 0 | 0
E2 | 7 | 2008-11-08 | 99703 | Ft Wainwright | 0.01718 | 0.013073 | 0.018506 | 0.0058122 | 0.0058122 | 0.00051095 | 0.062133 | 251.9333
E2 | 7 | 2008-11-08 | 99705 | North Pole | 2.927 | 0.62469 | 1.0466 | 0.90008 | 0.90008 | 0.042164 | 9.8193 | 12810.9863
E2 | 7 | 2008-11-08 | 99709 | Airport | 2.5871 | 0.76548 | 1.2135 | 0.71365 | 0.71365 | 0.041271 | 7.4425 | 15566.6694
E2 | 7 | 2008-11-08 | 99712 | Steese | 1.3952 | 0.25449 | 0.453 | 0.38477 | 0.38477 | 0.018301 | 4.0564 | 5289.0491
E2 | 7 | 2008-11-08 | 99714 | Salcha | 0 | 0 | 0 | 0 | 0 | 0 | 0 | 0
E2 | 7 | 2008-11-08 | 99730 | Central | 0 | 0 | 0 | 0 | 0 | 0 | 0 | 0
E2 | 7 | 2008-11-08 | 99737 | Delta Junction | 0 | 0 | 0 | 0 | 0 | 0 | 0 | 0
E2 | 7 | 2008-11-08 | 99743 | Healy | 0 | 0 | 0 | 0 | 0 | 0 | 0 | 0
E2 | 7 | 2008-11-08 | 99744 | Anderson | 0 | 0 | 0 | 0 | 0 | 0 | 0 | 0
E2 | 7 | 2008-11-08 | 99755 | Denali NP | 0 | 0 | 0 | 0 | 0 | 0 | 0 | 0
E2 | 7 | 2008-11-08 | 99756 | Manley Hot Springs | 0 | 0 | 0 | 0 | 0 | 0 | 0 | 0
E2 | 7 | 2008-11-08 | 99758 | Minto | 0 | 0 | 0 | 0 | 0 | 0 | 0 | 0
E2 | 7 | 2008-11-08 | 99760 | Nenana | 0 | 0 | 0 | 0 | 0 | 0 | 0 | 0
E2 | 7 | 2008-11-08 | 99767 | Rampart | 0 | 0 | 0 | 0 | 0 | 0 | 0 | 0
E2 | 7 | 2008-11-08 | 99774 | Stevens Village | 0 | 0 | 0 | 0 | 0 | 0 | 0 | 0
E2 | 7 | 2008-11-08 | 99775 | University | 6.3064e-05 | 0.0014567 | 0.00078552 | 5.4592e-05 | 5.4592e-05 | 7.1186e-05 | 0.00016693 | 24.1285
E2 | 7 | 2008-11-08 | 99790 | Livengood | 0 | 0 | 0 | 0 | 0 | 0 | 0 | 0
E2 | 8 | 2008-11-09 | 99701 | Fairbanks | 0.7678 | 0.69222 | 0.84723 | 0.22982 | 0.22982 | 0.028728 | 2.2949 | 12947.3605
E2 | 8 | 2008-11-09 | 99702 | Eielson AFB | 0 | 0 | 0 | 0 | 0 | 0 | 0 | 0
E2 | 8 | 2008-11-09 | 99703 | Ft Wainwright | 0.018766 | 0.013742 | 0.019756 | 0.0063035 | 0.0063035 | 0.00053099 | 0.067514 | 265.7677
E2 | 8 | 2008-11-09 | 99705 | North Pole | 3.1649 | 0.66424 | 1.1163 | 0.96991 | 0.96991 | 0.04518 | 10.5943 | 13623.9919
E2 | 8 | 2008-11-09 | 99709 | Airport | 2.4039 | 0.75039 | 1.1811 | 0.66955 | 0.66955 | 0.039352 | 6.9903 | 15222.9442
E2 | 8 | 2008-11-09 | 99712 | Steese | 1.1892 | 0.22899 | 0.40511 | 0.33322 | 0.33322 | 0.015947 | 3.5194 | 4756.6367
E2 | 8 | 2008-11-09 | 99714 | Salcha | 0 | 0 | 0 | 0 | 0 | 0 | 0 | 0
E2 | 8 | 2008-11-09 | 99730 | Central | 0 | 0 | 0 | 0 | 0 | 0 | 0 | 0
E2 | 8 | 2008-11-09 | 99737 | Delta Junction | 0 | 0 | 0 | 0 | 0 | 0 | 0 | 0
E2 | 8 | 2008-11-09 | 99743 | Healy | 0 | 0 | 0 | 0 | 0 | 0 | 0 | 0
E2 | 8 | 2008-11-09 | 99744 | Anderson | 0 | 0 | 0 | 0 | 0 | 0 | 0 | 0
E2 | 8 | 2008-11-09 | 99755 | Denali NP | 0 | 0 | 0 | 0 | 0 | 0 | 0 | 0
E2 | 8 | 2008-11-09 | 99756 | Manley Hot Springs | 0 | 0 | 0 | 0 | 0 | 0 | 0 | 0
E2 | 8 | 2008-11-09 | 99758 | Minto | 0 | 0 | 0 | 0 | 0 | 0 | 0 | 0
E2 | 8 | 2008-11-09 | 99760 | Nenana | 0 | 0 | 0 | 0 | 0 | 0 | 0 | 0
E2 | 8 | 2008-11-09 | 99767 | Rampart | 0 | 0 | 0 | 0 | 0 | 0 | 0 | 0
E2 | 8 | 2008-11-09 | 99774 | Stevens Village | 0 | 0 | 0 | 0 | 0 | 0 | 0 | 0
E2 | 8 | 2008-11-09 | 99775 | University | 6.4318e-05 | 0.0014884 | 0.0008079 | 5.5396e-05 | 5.5396e-05 | 7.1229e-05 | 0.00016772 | 24.6158
E2 | 8 | 2008-11-09 | 99790 | Livengood | 0 | 0 | 0 | 0 | 0 | 0 | 0 | 0
E2 | 9 | 2008-11-10 | 99701 | Fairbanks | 0.67348 | 0.60451 | 0.74168 | 0.2009 | 0.2009 | 0.027498 | 1.9937 | 11422.7376
E2 | 9 | 2008-11-10 | 99702 | Eielson AFB | 0 | 0 | 0 | 0 | 0 | 0 | 0 | 0
E2 | 9 | 2008-11-10 | 99703 | Ft Wainwright | 0.016596 | 0.012067 | 0.017468 | 0.0055225 | 0.0055225 | 0.00049911 | 0.058652 | 235.5667
E2 | 9 | 2008-11-10 | 99705 | North Pole | 2.7132 | 0.56668 | 0.95363 | 0.81938 | 0.81938 | 0.03867 | 8.8167 | 11667.4756
E2 | 9 | 2008-11-10 | 99709 | Airport | 2.0717 | 0.6547 | 1.0349 | 0.57308 | 0.57308 | 0.035289 | 5.9246 | 13365.7321
E2 | 9 | 2008-11-10 | 99712 | Steese | 1.0561 | 0.20319 | 0.36166 | 0.29236 | 0.29236 | 0.014123 | 3.0455 | 4239.8426
E2 | 9 | 2008-11-10 | 99714 | Salcha | 0 | 0 | 0 | 0 | 0 | 0 | 0 | 0
E2 | 9 | 2008-11-10 | 99730 | Central | 0 | 0 | 0 | 0 | 0 | 0 | 0 | 0
E2 | 9 | 2008-11-10 | 99737 | Delta Junction | 0 | 0 | 0 | 0 | 0 | 0 | 0 | 0
E2 | 9 | 2008-11-10 | 99743 | Healy | 0 | 0 | 0 | 0 | 0 | 0 | 0 | 0
E2 | 9 | 2008-11-10 | 99744 | Anderson | 0 | 0 | 0 | 0 | 0 | 0 | 0 | 0
E2 | 9 | 2008-11-10 | 99755 | Denali NP | 0 | 0 | 0 | 0 | 0 | 0 | 0 | 0
E2 | 9 | 2008-11-10 | 99756 | Manley Hot Springs | 0 | 0 | 0 | 0 | 0 | 0 | 0 | 0
E2 | 9 | 2008-11-10 | 99758 | Minto | 0 | 0 | 0 | 0 | 0 | 0 | 0 | 0
E2 | 9 | 2008-11-10 | 99760 | Nenana | 0 | 0 | 0 | 0 | 0 | 0 | 0 | 0
E2 | 9 | 2008-11-10 | 99767 | Rampart | 0 | 0 | 0 | 0 | 0 | 0 | 0 | 0
E2 | 9 | 2008-11-10 | 99774 | Stevens Village | 0 | 0 | 0 | 0 | 0 | 0 | 0 | 0
E2 | 9 | 2008-11-10 | 99775 | University | 5.6165e-05 | 0.0012826 | 0.00066241 | 5.0174e-05 | 5.0174e-05 | 7.0949e-05 | 0.0001626 | 21.4482
E2 | 9 | 2008-11-10 | 99790 | Livengood | 0 | 0 | 0 | 0 | 0 | 0 | 0 | 0
E2 | 10 | 2008-11-11 | 99701 | Fairbanks | 0.60194 | 0.57622 | 0.6925 | 0.18213 | 0.18213 | 0.026678 | 1.8022 | 10854.9496
E2 | 10 | 2008-11-11 | 99702 | Eielson AFB | 0 | 0 | 0 | 0 | 0 | 0 | 0 | 0
E2 | 10 | 2008-11-11 | 99703 | Ft Wainwright | 0.014944 | 0.011376 | 0.016172 | 0.0050115 | 0.0050115 | 0.00047827 | 0.053054 | 221.2586
E2 | 10 | 2008-11-11 | 99705 | North Pole | 2.5126 | 0.53526 | 0.89857 | 0.76316 | 0.76316 | 0.036226 | 8.2041 | 11023.0564
E2 | 10 | 2008-11-11 | 99709 | Airport | 1.9249 | 0.62639 | 0.98457 | 0.53668 | 0.53668 | 0.033703 | 5.5524 | 12783.0387
E2 | 10 | 2008-11-11 | 99712 | Steese | 0.97086 | 0.19168 | 0.34057 | 0.27119 | 0.27119 | 0.013157 | 2.8263 | 4001.7728
E2 | 10 | 2008-11-11 | 99714 | Salcha | 0 | 0 | 0 | 0 | 0 | 0 | 0 | 0
E2 | 10 | 2008-11-11 | 99730 | Central | 0 | 0 | 0 | 0 | 0 | 0 | 0 | 0
E2 | 10 | 2008-11-11 | 99737 | Delta Junction | 0 | 0 | 0 | 0 | 0 | 0 | 0 | 0
E2 | 10 | 2008-11-11 | 99743 | Healy | 0 | 0 | 0 | 0 | 0 | 0 | 0 | 0
E2 | 10 | 2008-11-11 | 99744 | Anderson | 0 | 0 | 0 | 0 | 0 | 0 | 0 | 0
E2 | 10 | 2008-11-11 | 99755 | Denali NP | 0 | 0 | 0 | 0 | 0 | 0 | 0 | 0
E2 | 10 | 2008-11-11 | 99756 | Manley Hot Springs | 0 | 0 | 0 | 0 | 0 | 0 | 0 | 0
E2 | 10 | 2008-11-11 | 99758 | Minto | 0 | 0 | 0 | 0 | 0 | 0 | 0 | 0
E2 | 10 | 2008-11-11 | 99760 | Nenana | 0 | 0 | 0 | 0 | 0 | 0 | 0 | 0
E2 | 10 | 2008-11-11 | 99767 | Rampart | 0 | 0 | 0 | 0 | 0 | 0 | 0 | 0
E2 | 10 | 2008-11-11 | 99774 | Stevens Village | 0 | 0 | 0 | 0 | 0 | 0 | 0 | 0
E2 | 10 | 2008-11-11 | 99775 | University | 5.4911e-05 | 0.0012509 | 0.00064002 | 4.9371e-05 | 4.9371e-05 | 7.0906e-05 | 0.00016181 | 20.9609
E2 | 10 | 2008-11-11 | 99790 | Livengood | 0 | 0 | 0 | 0 | 0 | 0 | 0 | 0
E2 | 11 | 2008-11-12 | 99701 | Fairbanks | 0.60078 | 0.57109 | 0.68801 | 0.18147 | 0.18147 | 0.026656 | 1.7953 | 10774.1342
E2 | 11 | 2008-11-12 | 99702 | Eielson AFB | 0 | 0 | 0 | 0 | 0 | 0 | 0 | 0
E2 | 11 | 2008-11-12 | 99703 | Ft Wainwright | 0.014666 | 0.011209 | 0.015909 | 0.0049232 | 0.0049232 | 0.00047472 | 0.052098 | 218.065
E2 | 11 | 2008-11-12 | 99705 | North Pole | 2.529 | 0.53655 | 0.90211 | 0.76739 | 0.76739 | 0.036427 | 8.2492 | 11054.5712
E2 | 11 | 2008-11-12 | 99709 | Airport | 2.0736 | 0.64293 | 1.0188 | 0.57295 | 0.57295 | 0.035293 | 5.9253 | 13149.2288
E2 | 11 | 2008-11-12 | 99712 | Steese | 1.0977 | 0.20742 | 0.37002 | 0.303 | 0.303 | 0.01461 | 3.1582 | 4329.9487
E2 | 11 | 2008-11-12 | 99714 | Salcha | 0 | 0 | 0 | 0 | 0 | 0 | 0 | 0
E2 | 11 | 2008-11-12 | 99730 | Central | 0 | 0 | 0 | 0 | 0 | 0 | 0 | 0
E2 | 11 | 2008-11-12 | 99737 | Delta Junction | 0 | 0 | 0 | 0 | 0 | 0 | 0 | 0
E2 | 11 | 2008-11-12 | 99743 | Healy | 0 | 0 | 0 | 0 | 0 | 0 | 0 | 0
E2 | 11 | 2008-11-12 | 99744 | Anderson | 0 | 0 | 0 | 0 | 0 | 0 | 0 | 0
E2 | 11 | 2008-11-12 | 99755 | Denali NP | 0 | 0 | 0 | 0 | 0 | 0 | 0 | 0
E2 | 11 | 2008-11-12 | 99756 | Manley Hot Springs | 0 | 0 | 0 | 0 | 0 | 0 | 0 | 0
E2 | 11 | 2008-11-12 | 99758 | Minto | 0 | 0 | 0 | 0 | 0 | 0 | 0 | 0
E2 | 11 | 2008-11-12 | 99760 | Nenana | 0 | 0 | 0 | 0 | 0 | 0 | 0 | 0
E2 | 11 | 2008-11-12 | 99767 | Rampart | 0 | 0 | 0 | 0 | 0 | 0 | 0 | 0
E2 | 11 | 2008-11-12 | 99774 | Stevens Village | 0 | 0 | 0 | 0 | 0 | 0 | 0 | 0
E2 | 11 | 2008-11-12 | 99775 | University | 5.4284e-05 | 0.0012351 | 0.00062883 | 4.8969e-05 | 4.8969e-05 | 7.0884e-05 | 0.00016142 | 20.7172
E2 | 11 | 2008-11-12 | 99790 | Livengood | 0 | 0 | 0 | 0 | 0 | 0 | 0 | 0
E2 | 12 | 2008-11-13 | 99701 | Fairbanks | 0.63703 | 0.60736 | 0.7277 | 0.19121 | 0.19121 | 0.027087 | 1.8878 | 11383.6801
E2 | 12 | 2008-11-13 | 99702 | Eielson AFB | 0 | 0 | 0 | 0 | 0 | 0 | 0 | 0
E2 | 12 | 2008-11-13 | 99703 | Ft Wainwright | 0.015437 | 0.011853 | 0.016694 | 0.0051665 | 0.0051665 | 0.00048518 | 0.054657 | 229.1368
E2 | 12 | 2008-11-13 | 99705 | North Pole | 2.744 | 0.57611 | 0.96779 | 0.83019 | 0.83019 | 0.039153 | 8.9435 | 11846.9108
E2 | 12 | 2008-11-13 | 99709 | Airport | 2.34 | 0.69543 | 1.1014 | 0.63943 | 0.63943 | 0.038177 | 6.6082 | 14180.1666
E2 | 12 | 2008-11-13 | 99712 | Steese | 1.3026 | 0.23522 | 0.41965 | 0.35507 | 0.35507 | 0.016978 | 3.7042 | 4898.7628
E2 | 12 | 2008-11-13 | 99714 | Salcha | 0 | 0 | 0 | 0 | 0 | 0 | 0 | 0
E2 | 12 | 2008-11-13 | 99730 | Central | 0 | 0 | 0 | 0 | 0 | 0 | 0 | 0
E2 | 12 | 2008-11-13 | 99737 | Delta Junction | 0 | 0 | 0 | 0 | 0 | 0 | 0 | 0
E2 | 12 | 2008-11-13 | 99743 | Healy | 0 | 0 | 0 | 0 | 0 | 0 | 0 | 0
E2 | 12 | 2008-11-13 | 99744 | Anderson | 0 | 0 | 0 | 0 | 0 | 0 | 0 | 0
E2 | 12 | 2008-11-13 | 99755 | Denali NP | 0 | 0 | 0 | 0 | 0 | 0 | 0 | 0
E2 | 12 | 2008-11-13 | 99756 | Manley Hot Springs | 0 | 0 | 0 | 0 | 0 | 0 | 0 | 0
E2 | 12 | 2008-11-13 | 99758 | Minto | 0 | 0 | 0 | 0 | 0 | 0 | 0 | 0
E2 | 12 | 2008-11-13 | 99760 | Nenana | 0 | 0 | 0 | 0 | 0 | 0 | 0 | 0
E2 | 12 | 2008-11-13 | 99767 | Rampart | 0 | 0 | 0 | 0 | 0 | 0 | 0 | 0
E2 | 12 | 2008-11-13 | 99774 | Stevens Village | 0 | 0 | 0 | 0 | 0 | 0 | 0 | 0
E2 | 12 | 2008-11-13 | 99775 | University | 5.8047e-05 | 0.0013301 | 0.00069598 | 5.1379e-05 | 5.1379e-05 | 7.1014e-05 | 0.00016378 | 22.1792
E2 | 12 | 2008-11-13 | 99790 | Livengood | 0 | 0 | 0 | 0 | 0 | 0 | 0 | 0
E2 | 13 | 2008-11-14 | 99701 | Fairbanks | 0.73781 | 0.666 | 0.81013 | 0.21813 | 0.21813 | 0.02826 | 2.1581 | 12461.9344
E2 | 13 | 2008-11-14 | 99702 | Eielson AFB | 0 | 0 | 0 | 0 | 0 | 0 | 0 | 0
E2 | 13 | 2008-11-14 | 99703 | Ft Wainwright | 0.017924 | 0.013176 | 0.018862 | 0.0059454 | 0.0059454 | 0.00051694 | 0.063112 | 254.8794
E2 | 13 | 2008-11-14 | 99705 | North Pole | 3.064 | 0.63427 | 1.0664 | 0.92468 | 0.92468 | 0.043238 | 9.9928 | 13022.6591
E2 | 13 | 2008-11-14 | 99709 | Airport | 2.4063 | 0.72983 | 1.1506 | 0.65692 | 0.65692 | 0.038926 | 6.7841 | 14826.157
E2 | 13 | 2008-11-14 | 99712 | Steese | 1.238 | 0.22819 | 0.40474 | 0.33801 | 0.33801 | 0.016215 | 3.5214 | 4743.4958
E2 | 13 | 2008-11-14 | 99714 | Salcha | 0 | 0 | 0 | 0 | 0 | 0 | 0 | 0
E2 | 13 | 2008-11-14 | 99730 | Central | 0 | 0 | 0 | 0 | 0 | 0 | 0 | 0
E2 | 13 | 2008-11-14 | 99737 | Delta Junction | 0 | 0 | 0 | 0 | 0 | 0 | 0 | 0
E2 | 13 | 2008-11-14 | 99743 | Healy | 0 | 0 | 0 | 0 | 0 | 0 | 0 | 0
E2 | 13 | 2008-11-14 | 99744 | Anderson | 0 | 0 | 0 | 0 | 0 | 0 | 0 | 0
E2 | 13 | 2008-11-14 | 99755 | Denali NP | 0 | 0 | 0 | 0 | 0 | 0 | 0 | 0
E2 | 13 | 2008-11-14 | 99756 | Manley Hot Springs | 0 | 0 | 0 | 0 | 0 | 0 | 0 | 0
E2 | 13 | 2008-11-14 | 99758 | Minto | 0 | 0 | 0 | 0 | 0 | 0 | 0 | 0
E2 | 13 | 2008-11-14 | 99760 | Nenana | 0 | 0 | 0 | 0 | 0 | 0 | 0 | 0
E2 | 13 | 2008-11-14 | 99767 | Rampart | 0 | 0 | 0 | 0 | 0 | 0 | 0 | 0
E2 | 13 | 2008-11-14 | 99774 | Stevens Village | 0 | 0 | 0 | 0 | 0 | 0 | 0 | 0
E2 | 13 | 2008-11-14 | 99775 | University | 6.2437e-05 | 0.0014409 | 0.00077433 | 5.4191e-05 | 5.4191e-05 | 7.1165e-05 | 0.00016654 | 23.8848
E2 | 13 | 2008-11-14 | 99790 | Livengood | 0 | 0 | 0 | 0 | 0 | 0 | 0 | 0
E2 | 14 | 2008-11-15 | 99701 | Fairbanks | 0.7394 | 0.62627 | 0.78949 | 0.22106 | 0.22106 | 0.028348 | 2.2191 | 11911.6568
E2 | 14 | 2008-11-15 | 99702 | Eielson AFB | 0 | 0 | 0 | 0 | 0 | 0 | 0 | 0
E2 | 14 | 2008-11-15 | 99703 | Ft Wainwright | 0.017754 | 0.012514 | 0.018403 | 0.0059687 | 0.0059687 | 0.0005169 | 0.064083 | 245.3976
E2 | 14 | 2008-11-15 | 99705 | North Pole | 2.9807 | 0.62288 | 1.0551 | 0.91561 | 0.91561 | 0.042829 | 9.9941 | 12830.984
E2 | 14 | 2008-11-15 | 99709 | Airport | 2.581 | 0.73919 | 1.1979 | 0.71243 | 0.71243 | 0.041204 | 7.4399 | 15179.9203
E2 | 14 | 2008-11-15 | 99712 | Steese | 1.3845 | 0.25091 | 0.44937 | 0.3829 | 0.3829 | 0.018202 | 4.0419 | 5229.0331
E2 | 14 | 2008-11-15 | 99714 | Salcha | 0 | 0 | 0 | 0 | 0 | 0 | 0 | 0
E2 | 14 | 2008-11-15 | 99730 | Central | 0 | 0 | 0 | 0 | 0 | 0 | 0 | 0
E2 | 14 | 2008-11-15 | 99737 | Delta Junction | 0 | 0 | 0 | 0 | 0 | 0 | 0 | 0
E2 | 14 | 2008-11-15 | 99743 | Healy | 0 | 0 | 0 | 0 | 0 | 0 | 0 | 0
E2 | 14 | 2008-11-15 | 99744 | Anderson | 0 | 0 | 0 | 0 | 0 | 0 | 0 | 0
E2 | 14 | 2008-11-15 | 99755 | Denali NP | 0 | 0 | 0 | 0 | 0 | 0 | 0 | 0
E2 | 14 | 2008-11-15 | 99756 | Manley Hot Springs | 0 | 0 | 0 | 0 | 0 | 0 | 0 | 0
E2 | 14 | 2008-11-15 | 99758 | Minto | 0 | 0 | 0 | 0 | 0 | 0 | 0 | 0
E2 | 14 | 2008-11-15 | 99760 | Nenana | 0 | 0 | 0 | 0 | 0 | 0 | 0 | 0
E2 | 14 | 2008-11-15 | 99767 | Rampart | 0 | 0 | 0 | 0 | 0 | 0 | 0 | 0
E2 | 14 | 2008-11-15 | 99774 | Stevens Village | 0 | 0 | 0 | 0 | 0 | 0 | 0 | 0
E2 | 14 | 2008-11-15 | 99775 | University | 5.6165e-05 | 0.0012826 | 0.00066241 | 5.0174e-05 | 5.0174e-05 | 7.0949e-05 | 0.0001626 | 21.4482
E2 | 14 | 2008-11-15 | 99790 | Livengood | 0 | 0 | 0 | 0 | 0 | 0 | 0 | 0
E2 | 15 | 2008-11-16 | 99701 | Fairbanks | 0.67111 | 0.64379 | 0.7738 | 0.20429 | 0.20429 | 0.027612 | 2.0373 | 12029.8877
E2 | 15 | 2008-11-16 | 99702 | Eielson AFB | 0 | 0 | 0 | 0 | 0 | 0 | 0 | 0
E2 | 15 | 2008-11-16 | 99703 | Ft Wainwright | 0.016362 | 0.012599 | 0.017781 | 0.0055566 | 0.0055566 | 0.00050038 | 0.059374 | 242.9926
E2 | 15 | 2008-11-16 | 99705 | North Pole | 2.8118 | 0.60356 | 1.0109 | 0.86665 | 0.86665 | 0.040682 | 9.4502 | 12387.431
E2 | 15 | 2008-11-16 | 99709 | Airport | 2.3214 | 0.71971 | 1.1326 | 0.6494 | 0.6494 | 0.038443 | 6.7917 | 14626.7751
E2 | 15 | 2008-11-16 | 99712 | Steese | 1.2759 | 0.23916 | 0.4251 | 0.35591 | 0.35591 | 0.016968 | 3.7613 | 4973.6656
E2 | 15 | 2008-11-16 | 99714 | Salcha | 0 | 0 | 0 | 0 | 0 | 0 | 0 | 0
E2 | 15 | 2008-11-16 | 99730 | Central | 0 | 0 | 0 | 0 | 0 | 0 | 0 | 0
E2 | 15 | 2008-11-16 | 99737 | Delta Junction | 0 | 0 | 0 | 0 | 0 | 0 | 0 | 0
E2 | 15 | 2008-11-16 | 99743 | Healy | 0 | 0 | 0 | 0 | 0 | 0 | 0 | 0
E2 | 15 | 2008-11-16 | 99744 | Anderson | 0 | 0 | 0 | 0 | 0 | 0 | 0 | 0
E2 | 15 | 2008-11-16 | 99755 | Denali NP | 0 | 0 | 0 | 0 | 0 | 0 | 0 | 0
E2 | 15 | 2008-11-16 | 99756 | Manley Hot Springs | 0 | 0 | 0 | 0 | 0 | 0 | 0 | 0
E2 | 15 | 2008-11-16 | 99758 | Minto | 0 | 0 | 0 | 0 | 0 | 0 | 0 | 0
E2 | 15 | 2008-11-16 | 99760 | Nenana | 0 | 0 | 0 | 0 | 0 | 0 | 0 | 0
E2 | 15 | 2008-11-16 | 99767 | Rampart | 0 | 0 | 0 | 0 | 0 | 0 | 0 | 0
E2 | 15 | 2008-11-16 | 99774 | Stevens Village | 0 | 0 | 0 | 0 | 0 | 0 | 0 | 0
E2 | 15 | 2008-11-16 | 99775 | University | 6.1183e-05 | 0.0014092 | 0.00075194 | 5.3387e-05 | 5.3387e-05 | 7.1121e-05 | 0.00016575 | 23.3975
E2 | 15 | 2008-11-16 | 99790 | Livengood | 0 | 0 | 0 | 0 | 0 | 0 | 0 | 0
E2 | 16 | 2008-11-17 | 99701 | Fairbanks | 0.65136 | 0.58034 | 0.71536 | 0.19453 | 0.19453 | 0.027225 | 1.9316 | 11016.8845
E2 | 16 | 2008-11-17 | 99702 | Eielson AFB | 0 | 0 | 0 | 0 | 0 | 0 | 0 | 0
E2 | 16 | 2008-11-17 | 99703 | Ft Wainwright | 0.015991 | 0.011576 | 0.016803 | 0.0053268 | 0.0053268 | 0.00049122 | 0.056571 | 226.7552
E2 | 16 | 2008-11-17 | 99705 | North Pole | 2.6876 | 0.56122 | 0.94835 | 0.81403 | 0.81403 | 0.038452 | 8.7677 | 11573.8584
E2 | 16 | 2008-11-17 | 99709 | Airport | 2.2738 | 0.67014 | 1.0749 | 0.62342 | 0.62342 | 0.03747 | 6.4503 | 13750.8027
E2 | 16 | 2008-11-17 | 99712 | Steese | 1.2575 | 0.22746 | 0.40729 | 0.34342 | 0.34342 | 0.016452 | 3.5817 | 4746.7645
E2 | 16 | 2008-11-17 | 99714 | Salcha | 0 | 0 | 0 | 0 | 0 | 0 | 0 | 0
E2 | 16 | 2008-11-17 | 99730 | Central | 0 | 0 | 0 | 0 | 0 | 0 | 0 | 0
E2 | 16 | 2008-11-17 | 99737 | Delta Junction | 0 | 0 | 0 | 0 | 0 | 0 | 0 | 0
E2 | 16 | 2008-11-17 | 99743 | Healy | 0 | 0 | 0 | 0 | 0 | 0 | 0 | 0
E2 | 16 | 2008-11-17 | 99744 | Anderson | 0 | 0 | 0 | 0 | 0 | 0 | 0 | 0
E2 | 16 | 2008-11-17 | 99755 | Denali NP | 0 | 0 | 0 | 0 | 0 | 0 | 0 | 0
E2 | 16 | 2008-11-17 | 99756 | Manley Hot Springs | 0 | 0 | 0 | 0 | 0 | 0 | 0 | 0
E2 | 16 | 2008-11-17 | 99758 | Minto | 0 | 0 | 0 | 0 | 0 | 0 | 0 | 0
E2 | 16 | 2008-11-17 | 99760 | Nenana | 0 | 0 | 0 | 0 | 0 | 0 | 0 | 0
E2 | 16 | 2008-11-17 | 99767 | Rampart | 0 | 0 | 0 | 0 | 0 | 0 | 0 | 0
E2 | 16 | 2008-11-17 | 99774 | Stevens Village | 0 | 0 | 0 | 0 | 0 | 0 | 0 | 0
E2 | 16 | 2008-11-17 | 99775 | University | 5.3656e-05 | 0.0012192 | 0.00061764 | 4.8568e-05 | 4.8568e-05 | 7.0863e-05 | 0.00016102 | 20.4736
E2 | 16 | 2008-11-17 | 99790 | Livengood | 0 | 0 | 0 | 0 | 0 | 0 | 0 | 0

## ZipOutNA-2021BSR
PM Non-Attainment Area Space Heating Emissions & Energy Use Tabulated by Day and Zip Code (Census ZCTA5)
|  | Calendar |  |  | Space Heating Emissions (tons/day) | [6 empty] | Energy
Episode | DayNo | Date | Zip Code | Zip Code Area | VOC | NOX | SO2 | PM10-PRI | PM25-PRI | NH3 | CO | mmBTU
E1 | 1 | 2008-01-23 | 99701 | Fairbanks | 0.63973 | 0.575 | 0.73861 | 0.18945 | 0.18945 | 0.018797 | 1.884 | 10711.2333
E1 | 1 | 2008-01-23 | 99702 | Eielson AFB | 0 | 0 | 0 | 0 | 0 | 0 | 0 | 0
E1 | 1 | 2008-01-23 | 99703 | Ft Wainwright | 0.01537 | 0.011156 | 0.016706 | 0.0051139 | 0.0051139 | 0.00035834 | 0.054379 | 215.8865
E1 | 1 | 2008-01-23 | 99705 | North Pole | 2.6665 | 0.55879 | 0.95084 | 0.80809 | 0.80809 | 0.036387 | 8.6968 | 11498.8895
E1 | 1 | 2008-01-23 | 99709 | Airport | 2.4914 | 0.68806 | 1.1427 | 0.67755 | 0.67755 | 0.034663 | 7.0205 | 14093.9042
E1 | 1 | 2008-01-23 | 99712 | Steese | 1.4672 | 0.25473 | 0.46108 | 0.39775 | 0.39775 | 0.018402 | 4.1547 | 5315.2768
E1 | 1 | 2008-01-23 | 99714 | Salcha | 0 | 0 | 0 | 0 | 0 | 0 | 0 | 0
E1 | 1 | 2008-01-23 | 99730 | Central | 0 | 0 | 0 | 0 | 0 | 0 | 0 | 0
E1 | 1 | 2008-01-23 | 99737 | Delta Junction | 0 | 0 | 0 | 0 | 0 | 0 | 0 | 0
E1 | 1 | 2008-01-23 | 99743 | Healy | 0 | 0 | 0 | 0 | 0 | 0 | 0 | 0
E1 | 1 | 2008-01-23 | 99744 | Anderson | 0 | 0 | 0 | 0 | 0 | 0 | 0 | 0
E1 | 1 | 2008-01-23 | 99755 | Denali NP | 0 | 0 | 0 | 0 | 0 | 0 | 0 | 0
E1 | 1 | 2008-01-23 | 99756 | Manley Hot Springs | 0 | 0 | 0 | 0 | 0 | 0 | 0 | 0
E1 | 1 | 2008-01-23 | 99758 | Minto | 0 | 0 | 0 | 0 | 0 | 0 | 0 | 0
E1 | 1 | 2008-01-23 | 99760 | Nenana | 0 | 0 | 0 | 0 | 0 | 0 | 0 | 0
E1 | 1 | 2008-01-23 | 99767 | Rampart | 0 | 0 | 0 | 0 | 0 | 0 | 0 | 0
E1 | 1 | 2008-01-23 | 99774 | Stevens Village | 0 | 0 | 0 | 0 | 0 | 0 | 0 | 0
E1 | 1 | 2008-01-23 | 99775 | University | 5.1941e-05 | 0.0012345 | 0.00073413 | 4.132e-05 | 4.132e-05 | 4.0929e-05 | 0.00010484 | 19.9683
E1 | 1 | 2008-01-23 | 99790 | Livengood | 0 | 0 | 0 | 0 | 0 | 0 | 0 | 0
E1 | 2 | 2008-01-24 | 99701 | Fairbanks | 0.88623 | 0.75184 | 0.96248 | 0.25552 | 0.25552 | 0.021689 | 2.5363 | 13842.5702
E1 | 2 | 2008-01-24 | 99702 | Eielson AFB | 0 | 0 | 0 | 0 | 0 | 0 | 0 | 0
E1 | 2 | 2008-01-24 | 99703 | Ft Wainwright | 0.020842 | 0.01455 | 0.021674 | 0.0068278 | 0.0068278 | 0.00042963 | 0.072803 | 278.7768
E1 | 2 | 2008-01-24 | 99705 | North Pole | 3.5997 | 0.72978 | 1.2363 | 1.0802 | 1.0802 | 0.048249 | 11.705 | 14932.0933
E1 | 2 | 2008-01-24 | 99709 | Airport | 3.3228 | 0.87699 | 1.4433 | 0.88479 | 0.88479 | 0.043666 | 9.1365 | 17813.9593
E1 | 2 | 2008-01-24 | 99712 | Steese | 1.8512 | 0.30922 | 0.55561 | 0.49374 | 0.49374 | 0.02279 | 5.152 | 6418.2082
E1 | 2 | 2008-01-24 | 99714 | Salcha | 0 | 0 | 0 | 0 | 0 | 0 | 0 | 0
E1 | 2 | 2008-01-24 | 99730 | Central | 0 | 0 | 0 | 0 | 0 | 0 | 0 | 0
E1 | 2 | 2008-01-24 | 99737 | Delta Junction | 0 | 0 | 0 | 0 | 0 | 0 | 0 | 0
E1 | 2 | 2008-01-24 | 99743 | Healy | 0 | 0 | 0 | 0 | 0 | 0 | 0 | 0
E1 | 2 | 2008-01-24 | 99744 | Anderson | 0 | 0 | 0 | 0 | 0 | 0 | 0 | 0
E1 | 2 | 2008-01-24 | 99755 | Denali NP | 0 | 0 | 0 | 0 | 0 | 0 | 0 | 0
E1 | 2 | 2008-01-24 | 99756 | Manley Hot Springs | 0 | 0 | 0 | 0 | 0 | 0 | 0 | 0
E1 | 2 | 2008-01-24 | 99758 | Minto | 0 | 0 | 0 | 0 | 0 | 0 | 0 | 0
E1 | 2 | 2008-01-24 | 99760 | Nenana | 0 | 0 | 0 | 0 | 0 | 0 | 0 | 0
E1 | 2 | 2008-01-24 | 99767 | Rampart | 0 | 0 | 0 | 0 | 0 | 0 | 0 | 0
E1 | 2 | 2008-01-24 | 99774 | Stevens Village | 0 | 0 | 0 | 0 | 0 | 0 | 0 | 0
E1 | 2 | 2008-01-24 | 99775 | University | 6.7953e-05 | 0.0016387 | 0.0010199 | 5.1574e-05 | 5.1574e-05 | 4.1479e-05 | 0.00011489 | 26.1889
E1 | 2 | 2008-01-24 | 99790 | Livengood | 0 | 0 | 0 | 0 | 0 | 0 | 0 | 0
E1 | 3 | 2008-01-25 | 99701 | Fairbanks | 0.80893 | 0.72152 | 0.9098 | 0.23538 | 0.23538 | 0.020807 | 2.3314 | 13233.6316
E1 | 3 | 2008-01-25 | 99702 | Eielson AFB | 0 | 0 | 0 | 0 | 0 | 0 | 0 | 0
E1 | 3 | 2008-01-25 | 99703 | Ft Wainwright | 0.019212 | 0.013882 | 0.020437 | 0.0063267 | 0.0063267 | 0.00040893 | 0.067319 | 265.0173
E1 | 3 | 2008-01-25 | 99705 | North Pole | 3.3317 | 0.68545 | 1.1576 | 1.0023 | 1.0023 | 0.044851 | 10.8437 | 14019.4397
E1 | 3 | 2008-01-25 | 99709 | Airport | 2.9511 | 0.81478 | 1.3265 | 0.79231 | 0.79231 | 0.039668 | 8.1856 | 16497.6108
E1 | 3 | 2008-01-25 | 99712 | Steese | 1.6692 | 0.28584 | 0.5129 | 0.44817 | 0.44817 | 0.020707 | 4.6772 | 5935.083
E1 | 3 | 2008-01-25 | 99714 | Salcha | 0 | 0 | 0 | 0 | 0 | 0 | 0 | 0
E1 | 3 | 2008-01-25 | 99730 | Central | 0 | 0 | 0 | 0 | 0 | 0 | 0 | 0
E1 | 3 | 2008-01-25 | 99737 | Delta Junction | 0 | 0 | 0 | 0 | 0 | 0 | 0 | 0
E1 | 3 | 2008-01-25 | 99743 | Healy | 0 | 0 | 0 | 0 | 0 | 0 | 0 | 0
E1 | 3 | 2008-01-25 | 99744 | Anderson | 0 | 0 | 0 | 0 | 0 | 0 | 0 | 0
E1 | 3 | 2008-01-25 | 99755 | Denali NP | 0 | 0 | 0 | 0 | 0 | 0 | 0 | 0
E1 | 3 | 2008-01-25 | 99756 | Manley Hot Springs | 0 | 0 | 0 | 0 | 0 | 0 | 0 | 0
E1 | 3 | 2008-01-25 | 99758 | Minto | 0 | 0 | 0 | 0 | 0 | 0 | 0 | 0
E1 | 3 | 2008-01-25 | 99760 | Nenana | 0 | 0 | 0 | 0 | 0 | 0 | 0 | 0
E1 | 3 | 2008-01-25 | 99767 | Rampart | 0 | 0 | 0 | 0 | 0 | 0 | 0 | 0
E1 | 3 | 2008-01-25 | 99774 | Stevens Village | 0 | 0 | 0 | 0 | 0 | 0 | 0 | 0
E1 | 3 | 2008-01-25 | 99775 | University | 6.6561e-05 | 0.0016036 | 0.00099501 | 5.0682e-05 | 5.0682e-05 | 4.1432e-05 | 0.00011402 | 25.648
E1 | 3 | 2008-01-25 | 99790 | Livengood | 0 | 0 | 0 | 0 | 0 | 0 | 0 | 0
E1 | 4 | 2008-01-26 | 99701 | Fairbanks | 1.1256 | 0.9024 | 1.1715 | 0.32256 | 0.32256 | 0.024586 | 3.225 | 16603.1682
E1 | 4 | 2008-01-26 | 99702 | Eielson AFB | 0 | 0 | 0 | 0 | 0 | 0 | 0 | 0
E1 | 4 | 2008-01-26 | 99703 | Ft Wainwright | 0.026325 | 0.017645 | 0.026595 | 0.0086379 | 0.0086379 | 0.00050342 | 0.092945 | 338.2919
E1 | 4 | 2008-01-26 | 99705 | North Pole | 4.3884 | 0.88432 | 1.4969 | 1.3277 | 1.3277 | 0.058983 | 14.5509 | 18050.0436
E1 | 4 | 2008-01-26 | 99709 | Airport | 3.9376 | 1.0274 | 1.6847 | 1.0514 | 1.0514 | 0.050754 | 10.9203 | 20793.4378
E1 | 4 | 2008-01-26 | 99712 | Steese | 2.1818 | 0.36177 | 0.64802 | 0.58398 | 0.58398 | 0.026866 | 6.1391 | 7489.3151
E1 | 4 | 2008-01-26 | 99714 | Salcha | 0 | 0 | 0 | 0 | 0 | 0 | 0 | 0
E1 | 4 | 2008-01-26 | 99730 | Central | 0 | 0 | 0 | 0 | 0 | 0 | 0 | 0
E1 | 4 | 2008-01-26 | 99737 | Delta Junction | 0 | 0 | 0 | 0 | 0 | 0 | 0 | 0
E1 | 4 | 2008-01-26 | 99743 | Healy | 0 | 0 | 0 | 0 | 0 | 0 | 0 | 0
E1 | 4 | 2008-01-26 | 99744 | Anderson | 0 | 0 | 0 | 0 | 0 | 0 | 0 | 0
E1 | 4 | 2008-01-26 | 99755 | Denali NP | 0 | 0 | 0 | 0 | 0 | 0 | 0 | 0
E1 | 4 | 2008-01-26 | 99756 | Manley Hot Springs | 0 | 0 | 0 | 0 | 0 | 0 | 0 | 0
E1 | 4 | 2008-01-26 | 99758 | Minto | 0 | 0 | 0 | 0 | 0 | 0 | 0 | 0
E1 | 4 | 2008-01-26 | 99760 | Nenana | 0 | 0 | 0 | 0 | 0 | 0 | 0 | 0
E1 | 4 | 2008-01-26 | 99767 | Rampart | 0 | 0 | 0 | 0 | 0 | 0 | 0 | 0
E1 | 4 | 2008-01-26 | 99774 | Stevens Village | 0 | 0 | 0 | 0 | 0 | 0 | 0 | 0
E1 | 4 | 2008-01-26 | 99775 | University | 7.9788e-05 | 0.0019375 | 0.001231 | 5.9153e-05 | 5.9153e-05 | 4.1886e-05 | 0.00012233 | 30.7868
E1 | 4 | 2008-01-26 | 99790 | Livengood | 0 | 0 | 0 | 0 | 0 | 0 | 0 | 0
E1 | 5 | 2008-01-27 | 99701 | Fairbanks | 1.0015 | 0.83619 | 1.0756 | 0.29036 | 0.29036 | 0.023163 | 2.9046 | 15370.6964
E1 | 5 | 2008-01-27 | 99702 | Eielson AFB | 0 | 0 | 0 | 0 | 0 | 0 | 0 | 0
E1 | 5 | 2008-01-27 | 99703 | Ft Wainwright | 0.023872 | 0.016348 | 0.024508 | 0.0078739 | 0.0078739 | 0.00047189 | 0.084665 | 313.2464
E1 | 5 | 2008-01-27 | 99705 | North Pole | 3.9804 | 0.81164 | 1.3721 | 1.208 | 1.208 | 0.053754 | 13.2226 | 16575.3113
E1 | 5 | 2008-01-27 | 99709 | Airport | 3.39 | 0.9299 | 1.5164 | 0.91582 | 0.91582 | 0.044871 | 9.5304 | 18802.7524
E1 | 5 | 2008-01-27 | 99712 | Steese | 1.7809 | 0.30855 | 0.55129 | 0.4828 | 0.4828 | 0.022258 | 5.0818 | 6391.0171
E1 | 5 | 2008-01-27 | 99714 | Salcha | 0 | 0 | 0 | 0 | 0 | 0 | 0 | 0
E1 | 5 | 2008-01-27 | 99730 | Central | 0 | 0 | 0 | 0 | 0 | 0 | 0 | 0
E1 | 5 | 2008-01-27 | 99737 | Delta Junction | 0 | 0 | 0 | 0 | 0 | 0 | 0 | 0
E1 | 5 | 2008-01-27 | 99743 | Healy | 0 | 0 | 0 | 0 | 0 | 0 | 0 | 0
E1 | 5 | 2008-01-27 | 99744 | Anderson | 0 | 0 | 0 | 0 | 0 | 0 | 0 | 0
E1 | 5 | 2008-01-27 | 99755 | Denali NP | 0 | 0 | 0 | 0 | 0 | 0 | 0 | 0
E1 | 5 | 2008-01-27 | 99756 | Manley Hot Springs | 0 | 0 | 0 | 0 | 0 | 0 | 0 | 0
E1 | 5 | 2008-01-27 | 99758 | Minto | 0 | 0 | 0 | 0 | 0 | 0 | 0 | 0
E1 | 5 | 2008-01-27 | 99760 | Nenana | 0 | 0 | 0 | 0 | 0 | 0 | 0 | 0
E1 | 5 | 2008-01-27 | 99767 | Rampart | 0 | 0 | 0 | 0 | 0 | 0 | 0 | 0
E1 | 5 | 2008-01-27 | 99774 | Stevens Village | 0 | 0 | 0 | 0 | 0 | 0 | 0 | 0
E1 | 5 | 2008-01-27 | 99775 | University | 7.4915e-05 | 0.0018145 | 0.0011441 | 5.6032e-05 | 5.6032e-05 | 4.1719e-05 | 0.00011927 | 28.8935
E1 | 5 | 2008-01-27 | 99790 | Livengood | 0 | 0 | 0 | 0 | 0 | 0 | 0 | 0
E1 | 6 | 2008-01-28 | 99701 | Fairbanks | 0.86735 | 0.73709 | 0.94443 | 0.25036 | 0.25036 | 0.021465 | 2.4853 | 13584.3915
E1 | 6 | 2008-01-28 | 99702 | Eielson AFB | 0 | 0 | 0 | 0 | 0 | 0 | 0 | 0
E1 | 6 | 2008-01-28 | 99703 | Ft Wainwright | 0.020616 | 0.01435 | 0.021452 | 0.0067578 | 0.0067578 | 0.00042649 | 0.072076 | 275.4521
E1 | 6 | 2008-01-28 | 99705 | North Pole | 3.5819 | 0.72515 | 1.2298 | 1.0757 | 1.0757 | 0.048014 | 11.6577 | 14847.9787
E1 | 6 | 2008-01-28 | 99709 | Airport | 3.068 | 0.83339 | 1.3646 | 0.82029 | 0.82029 | 0.040893 | 8.4674 | 16905.5593
E1 | 6 | 2008-01-28 | 99712 | Steese | 1.6774 | 0.28544 | 0.51245 | 0.44824 | 0.44824 | 0.020743 | 4.668 | 5926.706
E1 | 6 | 2008-01-28 | 99714 | Salcha | 0 | 0 | 0 | 0 | 0 | 0 | 0 | 0
E1 | 6 | 2008-01-28 | 99730 | Central | 0 | 0 | 0 | 0 | 0 | 0 | 0 | 0
E1 | 6 | 2008-01-28 | 99737 | Delta Junction | 0 | 0 | 0 | 0 | 0 | 0 | 0 | 0
E1 | 6 | 2008-01-28 | 99743 | Healy | 0 | 0 | 0 | 0 | 0 | 0 | 0 | 0
E1 | 6 | 2008-01-28 | 99744 | Anderson | 0 | 0 | 0 | 0 | 0 | 0 | 0 | 0
E1 | 6 | 2008-01-28 | 99755 | Denali NP | 0 | 0 | 0 | 0 | 0 | 0 | 0 | 0
E1 | 6 | 2008-01-28 | 99756 | Manley Hot Springs | 0 | 0 | 0 | 0 | 0 | 0 | 0 | 0
E1 | 6 | 2008-01-28 | 99758 | Minto | 0 | 0 | 0 | 0 | 0 | 0 | 0 | 0
E1 | 6 | 2008-01-28 | 99760 | Nenana | 0 | 0 | 0 | 0 | 0 | 0 | 0 | 0
E1 | 6 | 2008-01-28 | 99767 | Rampart | 0 | 0 | 0 | 0 | 0 | 0 | 0 | 0
E1 | 6 | 2008-01-28 | 99774 | Stevens Village | 0 | 0 | 0 | 0 | 0 | 0 | 0 | 0
E1 | 6 | 2008-01-28 | 99775 | University | 6.6561e-05 | 0.0016036 | 0.00099501 | 5.0682e-05 | 5.0682e-05 | 4.1432e-05 | 0.00011402 | 25.648
E1 | 6 | 2008-01-28 | 99790 | Livengood | 0 | 0 | 0 | 0 | 0 | 0 | 0 | 0
E1 | 7 | 2008-01-29 | 99701 | Fairbanks | 0.97376 | 0.80871 | 1.0375 | 0.27861 | 0.27861 | 0.022706 | 2.7644 | 14864.5448
E1 | 7 | 2008-01-29 | 99702 | Eielson AFB | 0 | 0 | 0 | 0 | 0 | 0 | 0 | 0
E1 | 7 | 2008-01-29 | 99703 | Ft Wainwright | 0.022894 | 0.015726 | 0.023501 | 0.0074711 | 0.0074711 | 0.00045608 | 0.079755 | 301.1418
E1 | 7 | 2008-01-29 | 99705 | North Pole | 3.9218 | 0.78851 | 1.3352 | 1.1752 | 1.1752 | 0.052352 | 12.7586 | 16117.5166
E1 | 7 | 2008-01-29 | 99709 | Airport | 3.4303 | 0.91302 | 1.4936 | 0.91053 | 0.91053 | 0.044832 | 9.3897 | 18483.6748
E1 | 7 | 2008-01-29 | 99712 | Steese | 1.8445 | 0.3093 | 0.55392 | 0.49079 | 0.49079 | 0.022678 | 5.1144 | 6410.444
E1 | 7 | 2008-01-29 | 99714 | Salcha | 0 | 0 | 0 | 0 | 0 | 0 | 0 | 0
E1 | 7 | 2008-01-29 | 99730 | Central | 0 | 0 | 0 | 0 | 0 | 0 | 0 | 0
E1 | 7 | 2008-01-29 | 99737 | Delta Junction | 0 | 0 | 0 | 0 | 0 | 0 | 0 | 0
E1 | 7 | 2008-01-29 | 99743 | Healy | 0 | 0 | 0 | 0 | 0 | 0 | 0 | 0
E1 | 7 | 2008-01-29 | 99744 | Anderson | 0 | 0 | 0 | 0 | 0 | 0 | 0 | 0
E1 | 7 | 2008-01-29 | 99755 | Denali NP | 0 | 0 | 0 | 0 | 0 | 0 | 0 | 0
E1 | 7 | 2008-01-29 | 99756 | Manley Hot Springs | 0 | 0 | 0 | 0 | 0 | 0 | 0 | 0
E1 | 7 | 2008-01-29 | 99758 | Minto | 0 | 0 | 0 | 0 | 0 | 0 | 0 | 0
E1 | 7 | 2008-01-29 | 99760 | Nenana | 0 | 0 | 0 | 0 | 0 | 0 | 0 | 0
E1 | 7 | 2008-01-29 | 99767 | Rampart | 0 | 0 | 0 | 0 | 0 | 0 | 0 | 0
E1 | 7 | 2008-01-29 | 99774 | Stevens Village | 0 | 0 | 0 | 0 | 0 | 0 | 0 | 0
E1 | 7 | 2008-01-29 | 99775 | University | 7.2827e-05 | 0.0017618 | 0.0011068 | 5.4695e-05 | 5.4695e-05 | 4.1647e-05 | 0.00011795 | 28.0821
E1 | 7 | 2008-01-29 | 99790 | Livengood | 0 | 0 | 0 | 0 | 0 | 0 | 0 | 0
E1 | 8 | 2008-01-30 | 99701 | Fairbanks | 1.0273 | 0.80856 | 1.0592 | 0.29206 | 0.29206 | 0.023296 | 2.9063 | 14972.1302
E1 | 8 | 2008-01-30 | 99702 | Eielson AFB | 0 | 0 | 0 | 0 | 0 | 0 | 0 | 0
E1 | 8 | 2008-01-30 | 99703 | Ft Wainwright | 0.023989 | 0.015882 | 0.02415 | 0.0078018 | 0.0078018 | 0.00046942 | 0.083467 | 306.2747
E1 | 8 | 2008-01-30 | 99705 | North Pole | 4.0644 | 0.8083 | 1.3749 | 1.217 | 1.217 | 0.054177 | 13.2239 | 16546.8182
E1 | 8 | 2008-01-30 | 99709 | Airport | 3.6154 | 0.93333 | 1.5439 | 0.95598 | 0.95598 | 0.04681 | 9.8575 | 18973.9196
E1 | 8 | 2008-01-30 | 99712 | Steese | 1.9394 | 0.32073 | 0.57609 | 0.51468 | 0.51468 | 0.023765 | 5.3639 | 6652.8399
E1 | 8 | 2008-01-30 | 99714 | Salcha | 0 | 0 | 0 | 0 | 0 | 0 | 0 | 0
E1 | 8 | 2008-01-30 | 99730 | Central | 0 | 0 | 0 | 0 | 0 | 0 | 0 | 0
E1 | 8 | 2008-01-30 | 99737 | Delta Junction | 0 | 0 | 0 | 0 | 0 | 0 | 0 | 0
E1 | 8 | 2008-01-30 | 99743 | Healy | 0 | 0 | 0 | 0 | 0 | 0 | 0 | 0
E1 | 8 | 2008-01-30 | 99744 | Anderson | 0 | 0 | 0 | 0 | 0 | 0 | 0 | 0
E1 | 8 | 2008-01-30 | 99755 | Denali NP | 0 | 0 | 0 | 0 | 0 | 0 | 0 | 0
E1 | 8 | 2008-01-30 | 99756 | Manley Hot Springs | 0 | 0 | 0 | 0 | 0 | 0 | 0 | 0
E1 | 8 | 2008-01-30 | 99758 | Minto | 0 | 0 | 0 | 0 | 0 | 0 | 0 | 0
E1 | 8 | 2008-01-30 | 99760 | Nenana | 0 | 0 | 0 | 0 | 0 | 0 | 0 | 0
E1 | 8 | 2008-01-30 | 99767 | Rampart | 0 | 0 | 0 | 0 | 0 | 0 | 0 | 0
E1 | 8 | 2008-01-30 | 99774 | Stevens Village | 0 | 0 | 0 | 0 | 0 | 0 | 0 | 0
E1 | 8 | 2008-01-30 | 99775 | University | 7.0738e-05 | 0.001709 | 0.0010696 | 5.3357e-05 | 5.3357e-05 | 4.1575e-05 | 0.00011664 | 27.2708
E1 | 8 | 2008-01-30 | 99790 | Livengood | 0 | 0 | 0 | 0 | 0 | 0 | 0 | 0
E1 | 9 | 2008-01-31 | 99701 | Fairbanks | 0.97055 | 0.74069 | 0.98915 | 0.27649 | 0.27649 | 0.022609 | 2.7606 | 13850.6612
E1 | 9 | 2008-01-31 | 99702 | Eielson AFB | 0 | 0 | 0 | 0 | 0 | 0 | 0 | 0
E1 | 9 | 2008-01-31 | 99703 | Ft Wainwright | 0.022701 | 0.014666 | 0.022647 | 0.0073832 | 0.0073832 | 0.00045216 | 0.079073 | 285.1995
E1 | 9 | 2008-01-31 | 99705 | North Pole | 3.9701 | 0.78132 | 1.3384 | 1.1884 | 1.1884 | 0.05295 | 12.9071 | 16045.7516
E1 | 9 | 2008-01-31 | 99709 | Airport | 3.6317 | 0.90295 | 1.5165 | 0.96047 | 0.96047 | 0.046959 | 9.9183 | 18486.7466
E1 | 9 | 2008-01-31 | 99712 | Steese | 2.0867 | 0.33696 | 0.60922 | 0.55236 | 0.55236 | 0.025473 | 5.7616 | 7004.9815
E1 | 9 | 2008-01-31 | 99714 | Salcha | 0 | 0 | 0 | 0 | 0 | 0 | 0 | 0
E1 | 9 | 2008-01-31 | 99730 | Central | 0 | 0 | 0 | 0 | 0 | 0 | 0 | 0
E1 | 9 | 2008-01-31 | 99737 | Delta Junction | 0 | 0 | 0 | 0 | 0 | 0 | 0 | 0
E1 | 9 | 2008-01-31 | 99743 | Healy | 0 | 0 | 0 | 0 | 0 | 0 | 0 | 0
E1 | 9 | 2008-01-31 | 99744 | Anderson | 0 | 0 | 0 | 0 | 0 | 0 | 0 | 0
E1 | 9 | 2008-01-31 | 99755 | Denali NP | 0 | 0 | 0 | 0 | 0 | 0 | 0 | 0
E1 | 9 | 2008-01-31 | 99756 | Manley Hot Springs | 0 | 0 | 0 | 0 | 0 | 0 | 0 | 0
E1 | 9 | 2008-01-31 | 99758 | Minto | 0 | 0 | 0 | 0 | 0 | 0 | 0 | 0
E1 | 9 | 2008-01-31 | 99760 | Nenana | 0 | 0 | 0 | 0 | 0 | 0 | 0 | 0
E1 | 9 | 2008-01-31 | 99767 | Rampart | 0 | 0 | 0 | 0 | 0 | 0 | 0 | 0
E1 | 9 | 2008-01-31 | 99774 | Stevens Village | 0 | 0 | 0 | 0 | 0 | 0 | 0 | 0
E1 | 9 | 2008-01-31 | 99775 | University | 6.308e-05 | 0.0015157 | 0.0009329 | 4.8453e-05 | 4.8453e-05 | 4.1312e-05 | 0.00011183 | 24.2957
E1 | 9 | 2008-01-31 | 99790 | Livengood | 0 | 0 | 0 | 0 | 0 | 0 | 0 | 0
E1 | 10 | 2008-02-01 | 99701 | Fairbanks | 0.88514 | 0.71317 | 0.93532 | 0.2545 | 0.2545 | 0.021643 | 2.5361 | 13267.8118
E1 | 10 | 2008-02-01 | 99702 | Eielson AFB | 0 | 0 | 0 | 0 | 0 | 0 | 0 | 0
E1 | 10 | 2008-02-01 | 99703 | Ft Wainwright | 0.020762 | 0.013972 | 0.021251 | 0.0067905 | 0.0067905 | 0.00042767 | 0.072559 | 270.3165
E1 | 10 | 2008-02-01 | 99705 | North Pole | 3.5756 | 0.71816 | 1.2241 | 1.074 | 1.074 | 0.047958 | 11.6413 | 14734.5992
E1 | 10 | 2008-02-01 | 99709 | Airport | 3.2842 | 0.84946 | 1.4144 | 0.87504 | 0.87504 | 0.043229 | 9.043 | 17347.7988
E1 | 10 | 2008-02-01 | 99712 | Steese | 1.8632 | 0.30878 | 0.55724 | 0.4967 | 0.4967 | 0.022924 | 5.1832 | 6420.5182
E1 | 10 | 2008-02-01 | 99714 | Salcha | 0 | 0 | 0 | 0 | 0 | 0 | 0 | 0
E1 | 10 | 2008-02-01 | 99730 | Central | 0 | 0 | 0 | 0 | 0 | 0 | 0 | 0
E1 | 10 | 2008-02-01 | 99737 | Delta Junction | 0 | 0 | 0 | 0 | 0 | 0 | 0 | 0
E1 | 10 | 2008-02-01 | 99743 | Healy | 0 | 0 | 0 | 0 | 0 | 0 | 0 | 0
E1 | 10 | 2008-02-01 | 99744 | Anderson | 0 | 0 | 0 | 0 | 0 | 0 | 0 | 0
E1 | 10 | 2008-02-01 | 99755 | Denali NP | 0 | 0 | 0 | 0 | 0 | 0 | 0 | 0
E1 | 10 | 2008-02-01 | 99756 | Manley Hot Springs | 0 | 0 | 0 | 0 | 0 | 0 | 0 | 0
E1 | 10 | 2008-02-01 | 99758 | Minto | 0 | 0 | 0 | 0 | 0 | 0 | 0 | 0
E1 | 10 | 2008-02-01 | 99760 | Nenana | 0 | 0 | 0 | 0 | 0 | 0 | 0 | 0
E1 | 10 | 2008-02-01 | 99767 | Rampart | 0 | 0 | 0 | 0 | 0 | 0 | 0 | 0
E1 | 10 | 2008-02-01 | 99774 | Stevens Village | 0 | 0 | 0 | 0 | 0 | 0 | 0 | 0
E1 | 10 | 2008-02-01 | 99775 | University | 6.2384e-05 | 0.0014981 | 0.00092048 | 4.8007e-05 | 4.8007e-05 | 4.1288e-05 | 0.00011139 | 24.0252
E1 | 10 | 2008-02-01 | 99790 | Livengood | 0 | 0 | 0 | 0 | 0 | 0 | 0 | 0
E1 | 11 | 2008-02-02 | 99701 | Fairbanks | 0.85725 | 0.7587 | 0.96232 | 0.25207 | 0.25207 | 0.021491 | 2.5191 | 13921.7143
E1 | 11 | 2008-02-02 | 99702 | Eielson AFB | 0 | 0 | 0 | 0 | 0 | 0 | 0 | 0
E1 | 11 | 2008-02-02 | 99703 | Ft Wainwright | 0.020477 | 0.014667 | 0.021695 | 0.0068192 | 0.0068192 | 0.00042845 | 0.073197 | 280.2211
E1 | 11 | 2008-02-02 | 99705 | North Pole | 3.5951 | 0.7427 | 1.2554 | 1.0959 | 1.0959 | 0.04886 | 11.9839 | 15183.6397
E1 | 11 | 2008-02-02 | 99709 | Airport | 3.0953 | 0.85989 | 1.4009 | 0.84265 | 0.84265 | 0.041681 | 8.7865 | 17407.1774
E1 | 11 | 2008-02-02 | 99712 | Steese | 1.747 | 0.30321 | 0.54355 | 0.47566 | 0.47566 | 0.021908 | 5.0148 | 6291.0109
E1 | 11 | 2008-02-02 | 99714 | Salcha | 0 | 0 | 0 | 0 | 0 | 0 | 0 | 0
E1 | 11 | 2008-02-02 | 99730 | Central | 0 | 0 | 0 | 0 | 0 | 0 | 0 | 0
E1 | 11 | 2008-02-02 | 99737 | Delta Junction | 0 | 0 | 0 | 0 | 0 | 0 | 0 | 0
E1 | 11 | 2008-02-02 | 99743 | Healy | 0 | 0 | 0 | 0 | 0 | 0 | 0 | 0
E1 | 11 | 2008-02-02 | 99744 | Anderson | 0 | 0 | 0 | 0 | 0 | 0 | 0 | 0
E1 | 11 | 2008-02-02 | 99755 | Denali NP | 0 | 0 | 0 | 0 | 0 | 0 | 0 | 0
E1 | 11 | 2008-02-02 | 99756 | Manley Hot Springs | 0 | 0 | 0 | 0 | 0 | 0 | 0 | 0
E1 | 11 | 2008-02-02 | 99758 | Minto | 0 | 0 | 0 | 0 | 0 | 0 | 0 | 0
E1 | 11 | 2008-02-02 | 99760 | Nenana | 0 | 0 | 0 | 0 | 0 | 0 | 0 | 0
E1 | 11 | 2008-02-02 | 99767 | Rampart | 0 | 0 | 0 | 0 | 0 | 0 | 0 | 0
E1 | 11 | 2008-02-02 | 99774 | Stevens Village | 0 | 0 | 0 | 0 | 0 | 0 | 0 | 0
E1 | 11 | 2008-02-02 | 99775 | University | 6.9346e-05 | 0.0016739 | 0.0010447 | 5.2466e-05 | 5.2466e-05 | 4.1527e-05 | 0.00011577 | 26.7298
E1 | 11 | 2008-02-02 | 99790 | Livengood | 0 | 0 | 0 | 0 | 0 | 0 | 0 | 0
E1 | 12 | 2008-02-03 | 99701 | Fairbanks | 1.0091 | 0.84715 | 1.0854 | 0.292 | 0.292 | 0.023247 | 2.9167 | 15543.6618
E1 | 12 | 2008-02-03 | 99702 | Eielson AFB | 0 | 0 | 0 | 0 | 0 | 0 | 0 | 0
E1 | 12 | 2008-02-03 | 99703 | Ft Wainwright | 0.023659 | 0.016408 | 0.024431 | 0.0078106 | 0.0078106 | 0.0004695 | 0.083923 | 313.4851
E1 | 12 | 2008-02-03 | 99705 | North Pole | 4.0372 | 0.82339 | 1.3915 | 1.225 | 1.225 | 0.054507 | 13.4124 | 16808.8543
E1 | 12 | 2008-02-03 | 99709 | Airport | 3.7159 | 0.97742 | 1.5999 | 0.99627 | 0.99627 | 0.048367 | 10.3583 | 19783.1804
E1 | 12 | 2008-02-03 | 99712 | Steese | 2.0985 | 0.34987 | 0.62721 | 0.56331 | 0.56331 | 0.025919 | 5.9255 | 7247.7877
E1 | 12 | 2008-02-03 | 99714 | Salcha | 0 | 0 | 0 | 0 | 0 | 0 | 0 | 0
E1 | 12 | 2008-02-03 | 99730 | Central | 0 | 0 | 0 | 0 | 0 | 0 | 0 | 0
E1 | 12 | 2008-02-03 | 99737 | Delta Junction | 0 | 0 | 0 | 0 | 0 | 0 | 0 | 0
E1 | 12 | 2008-02-03 | 99743 | Healy | 0 | 0 | 0 | 0 | 0 | 0 | 0 | 0
E1 | 12 | 2008-02-03 | 99744 | Anderson | 0 | 0 | 0 | 0 | 0 | 0 | 0 | 0
E1 | 12 | 2008-02-03 | 99755 | Denali NP | 0 | 0 | 0 | 0 | 0 | 0 | 0 | 0
E1 | 12 | 2008-02-03 | 99756 | Manley Hot Springs | 0 | 0 | 0 | 0 | 0 | 0 | 0 | 0
E1 | 12 | 2008-02-03 | 99758 | Minto | 0 | 0 | 0 | 0 | 0 | 0 | 0 | 0
E1 | 12 | 2008-02-03 | 99760 | Nenana | 0 | 0 | 0 | 0 | 0 | 0 | 0 | 0
E1 | 12 | 2008-02-03 | 99767 | Rampart | 0 | 0 | 0 | 0 | 0 | 0 | 0 | 0
E1 | 12 | 2008-02-03 | 99774 | Stevens Village | 0 | 0 | 0 | 0 | 0 | 0 | 0 | 0
E1 | 12 | 2008-02-03 | 99775 | University | 7.6307e-05 | 0.0018497 | 0.0011689 | 5.6924e-05 | 5.6924e-05 | 4.1766e-05 | 0.00012014 | 29.4345
E1 | 12 | 2008-02-03 | 99790 | Livengood | 0 | 0 | 0 | 0 | 0 | 0 | 0 | 0
E1 | 13 | 2008-02-04 | 99701 | Fairbanks | 1.1536 | 0.91454 | 1.1845 | 0.32616 | 0.32616 | 0.024791 | 3.2388 | 16803.9138
E1 | 13 | 2008-02-04 | 99702 | Eielson AFB | 0 | 0 | 0 | 0 | 0 | 0 | 0 | 0
E1 | 13 | 2008-02-04 | 99703 | Ft Wainwright | 0.026832 | 0.017855 | 0.026871 | 0.0086975 | 0.0086975 | 0.00050684 | 0.093032 | 341.9474
E1 | 13 | 2008-02-04 | 99705 | North Pole | 4.531 | 0.89737 | 1.5201 | 1.353 | 1.353 | 0.060107 | 14.7265 | 18318.3897
E1 | 13 | 2008-02-04 | 99709 | Airport | 4.082 | 1.0426 | 1.7106 | 1.0726 | 1.0726 | 0.051874 | 11.0492 | 21090.8009
E1 | 13 | 2008-02-04 | 99712 | Steese | 2.2164 | 0.35991 | 0.6445 | 0.58425 | 0.58425 | 0.026939 | 6.0885 | 7448.3345
E1 | 13 | 2008-02-04 | 99714 | Salcha | 0 | 0 | 0 | 0 | 0 | 0 | 0 | 0
E1 | 13 | 2008-02-04 | 99730 | Central | 0 | 0 | 0 | 0 | 0 | 0 | 0 | 0
E1 | 13 | 2008-02-04 | 99737 | Delta Junction | 0 | 0 | 0 | 0 | 0 | 0 | 0 | 0
E1 | 13 | 2008-02-04 | 99743 | Healy | 0 | 0 | 0 | 0 | 0 | 0 | 0 | 0
E1 | 13 | 2008-02-04 | 99744 | Anderson | 0 | 0 | 0 | 0 | 0 | 0 | 0 | 0
E1 | 13 | 2008-02-04 | 99755 | Denali NP | 0 | 0 | 0 | 0 | 0 | 0 | 0 | 0
E1 | 13 | 2008-02-04 | 99756 | Manley Hot Springs | 0 | 0 | 0 | 0 | 0 | 0 | 0 | 0
E1 | 13 | 2008-02-04 | 99758 | Minto | 0 | 0 | 0 | 0 | 0 | 0 | 0 | 0
E1 | 13 | 2008-02-04 | 99760 | Nenana | 0 | 0 | 0 | 0 | 0 | 0 | 0 | 0
E1 | 13 | 2008-02-04 | 99767 | Rampart | 0 | 0 | 0 | 0 | 0 | 0 | 0 | 0
E1 | 13 | 2008-02-04 | 99774 | Stevens Village | 0 | 0 | 0 | 0 | 0 | 0 | 0 | 0
E1 | 13 | 2008-02-04 | 99775 | University | 8.1181e-05 | 0.0019727 | 0.0012559 | 6.0045e-05 | 6.0045e-05 | 4.1934e-05 | 0.0001232 | 31.3277
E1 | 13 | 2008-02-04 | 99790 | Livengood | 0 | 0 | 0 | 0 | 0 | 0 | 0 | 0
E1 | 14 | 2008-02-05 | 99701 | Fairbanks | 1.1817 | 0.92694 | 1.2046 | 0.33354 | 0.33354 | 0.025114 | 3.3137 | 17045.9725
E1 | 14 | 2008-02-05 | 99702 | Eielson AFB | 0 | 0 | 0 | 0 | 0 | 0 | 0 | 0
E1 | 14 | 2008-02-05 | 99703 | Ft Wainwright | 0.02753 | 0.018162 | 0.027432 | 0.008914 | 0.008914 | 0.00051564 | 0.0954 | 348.2254
E1 | 14 | 2008-02-05 | 99705 | North Pole | 4.637 | 0.91542 | 1.5518 | 1.3843 | 1.3843 | 0.061461 | 15.0747 | 18689.0395
E1 | 14 | 2008-02-05 | 99709 | Airport | 4.0679 | 1.0453 | 1.7145 | 1.0688 | 1.0688 | 0.051733 | 11.0074 | 21139.1361
E1 | 14 | 2008-02-05 | 99712 | Steese | 2.1476 | 0.35189 | 0.62927 | 0.56754 | 0.56754 | 0.026167 | 5.9169 | 7280.1937
E1 | 14 | 2008-02-05 | 99714 | Salcha | 0 | 0 | 0 | 0 | 0 | 0 | 0 | 0
E1 | 14 | 2008-02-05 | 99730 | Central | 0 | 0 | 0 | 0 | 0 | 0 | 0 | 0
E1 | 14 | 2008-02-05 | 99737 | Delta Junction | 0 | 0 | 0 | 0 | 0 | 0 | 0 | 0
E1 | 14 | 2008-02-05 | 99743 | Healy | 0 | 0 | 0 | 0 | 0 | 0 | 0 | 0
E1 | 14 | 2008-02-05 | 99744 | Anderson | 0 | 0 | 0 | 0 | 0 | 0 | 0 | 0
E1 | 14 | 2008-02-05 | 99755 | Denali NP | 0 | 0 | 0 | 0 | 0 | 0 | 0 | 0
E1 | 14 | 2008-02-05 | 99756 | Manley Hot Springs | 0 | 0 | 0 | 0 | 0 | 0 | 0 | 0
E1 | 14 | 2008-02-05 | 99758 | Minto | 0 | 0 | 0 | 0 | 0 | 0 | 0 | 0
E1 | 14 | 2008-02-05 | 99760 | Nenana | 0 | 0 | 0 | 0 | 0 | 0 | 0 | 0
E1 | 14 | 2008-02-05 | 99767 | Rampart | 0 | 0 | 0 | 0 | 0 | 0 | 0 | 0
E1 | 14 | 2008-02-05 | 99774 | Stevens Village | 0 | 0 | 0 | 0 | 0 | 0 | 0 | 0
E1 | 14 | 2008-02-05 | 99775 | University | 8.1877e-05 | 0.0019903 | 0.0012683 | 6.049e-05 | 6.049e-05 | 4.1958e-05 | 0.00012364 | 31.5981
E1 | 14 | 2008-02-05 | 99790 | Livengood | 0 | 0 | 0 | 0 | 0 | 0 | 0 | 0
E1 | 15 | 2008-02-06 | 99701 | Fairbanks | 1.2122 | 0.93517 | 1.2229 | 0.34147 | 0.34147 | 0.02546 | 3.3956 | 17231.5356
E1 | 15 | 2008-02-06 | 99702 | Eielson AFB | 0 | 0 | 0 | 0 | 0 | 0 | 0 | 0
E1 | 15 | 2008-02-06 | 99703 | Ft Wainwright | 0.028146 | 0.018356 | 0.02785 | 0.0091012 | 0.0091012 | 0.00052343 | 0.097463 | 352.5306
E1 | 15 | 2008-02-06 | 99705 | North Pole | 4.7567 | 0.9346 | 1.587 | 1.4194 | 1.4194 | 0.062995 | 15.4637 | 19088.6823
E1 | 15 | 2008-02-06 | 99709 | Airport | 4.1751 | 1.0619 | 1.748 | 1.0945 | 1.0945 | 0.052861 | 11.2667 | 21499.8759
E1 | 15 | 2008-02-06 | 99712 | Steese | 2.1702 | 0.35385 | 0.63307 | 0.57201 | 0.57201 | 0.026392 | 5.9574 | 7320.8545
E1 | 15 | 2008-02-06 | 99714 | Salcha | 0 | 0 | 0 | 0 | 0 | 0 | 0 | 0
E1 | 15 | 2008-02-06 | 99730 | Central | 0 | 0 | 0 | 0 | 0 | 0 | 0 | 0
E1 | 15 | 2008-02-06 | 99737 | Delta Junction | 0 | 0 | 0 | 0 | 0 | 0 | 0 | 0
E1 | 15 | 2008-02-06 | 99743 | Healy | 0 | 0 | 0 | 0 | 0 | 0 | 0 | 0
E1 | 15 | 2008-02-06 | 99744 | Anderson | 0 | 0 | 0 | 0 | 0 | 0 | 0 | 0
E1 | 15 | 2008-02-06 | 99755 | Denali NP | 0 | 0 | 0 | 0 | 0 | 0 | 0 | 0
E1 | 15 | 2008-02-06 | 99756 | Manley Hot Springs | 0 | 0 | 0 | 0 | 0 | 0 | 0 | 0
E1 | 15 | 2008-02-06 | 99758 | Minto | 0 | 0 | 0 | 0 | 0 | 0 | 0 | 0
E1 | 15 | 2008-02-06 | 99760 | Nenana | 0 | 0 | 0 | 0 | 0 | 0 | 0 | 0
E1 | 15 | 2008-02-06 | 99767 | Rampart | 0 | 0 | 0 | 0 | 0 | 0 | 0 | 0
E1 | 15 | 2008-02-06 | 99774 | Stevens Village | 0 | 0 | 0 | 0 | 0 | 0 | 0 | 0
E1 | 15 | 2008-02-06 | 99775 | University | 8.1877e-05 | 0.0019903 | 0.0012683 | 6.049e-05 | 6.049e-05 | 4.1958e-05 | 0.00012364 | 31.5981
E1 | 15 | 2008-02-06 | 99790 | Livengood | 0 | 0 | 0 | 0 | 0 | 0 | 0 | 0
E1 | 16 | 2008-02-07 | 99701 | Fairbanks | 1.2259 | 0.94355 | 1.2342 | 0.34503 | 0.34503 | 0.025618 | 3.4306 | 17383.22
E1 | 16 | 2008-02-07 | 99702 | Eielson AFB | 0 | 0 | 0 | 0 | 0 | 0 | 0 | 0
E1 | 16 | 2008-02-07 | 99703 | Ft Wainwright | 0.028402 | 0.018506 | 0.028071 | 0.0091806 | 0.0091806 | 0.00052677 | 0.098318 | 355.3209
E1 | 16 | 2008-02-07 | 99705 | North Pole | 4.7936 | 0.94101 | 1.5976 | 1.4295 | 1.4295 | 0.063447 | 15.5732 | 19216.5698
E1 | 16 | 2008-02-07 | 99709 | Airport | 4.3425 | 1.0871 | 1.7927 | 1.1363 | 1.1363 | 0.054651 | 11.6987 | 22023.5675
E1 | 16 | 2008-02-07 | 99712 | Steese | 2.3207 | 0.37272 | 0.66783 | 0.60919 | 0.60919 | 0.028099 | 6.3424 | 7711.8582
E1 | 16 | 2008-02-07 | 99714 | Salcha | 0 | 0 | 0 | 0 | 0 | 0 | 0 | 0
E1 | 16 | 2008-02-07 | 99730 | Central | 0 | 0 | 0 | 0 | 0 | 0 | 0 | 0
E1 | 16 | 2008-02-07 | 99737 | Delta Junction | 0 | 0 | 0 | 0 | 0 | 0 | 0 | 0
E1 | 16 | 2008-02-07 | 99743 | Healy | 0 | 0 | 0 | 0 | 0 | 0 | 0 | 0
E1 | 16 | 2008-02-07 | 99744 | Anderson | 0 | 0 | 0 | 0 | 0 | 0 | 0 | 0
E1 | 16 | 2008-02-07 | 99755 | Denali NP | 0 | 0 | 0 | 0 | 0 | 0 | 0 | 0
E1 | 16 | 2008-02-07 | 99756 | Manley Hot Springs | 0 | 0 | 0 | 0 | 0 | 0 | 0 | 0
E1 | 16 | 2008-02-07 | 99758 | Minto | 0 | 0 | 0 | 0 | 0 | 0 | 0 | 0
E1 | 16 | 2008-02-07 | 99760 | Nenana | 0 | 0 | 0 | 0 | 0 | 0 | 0 | 0
E1 | 16 | 2008-02-07 | 99767 | Rampart | 0 | 0 | 0 | 0 | 0 | 0 | 0 | 0
E1 | 16 | 2008-02-07 | 99774 | Stevens Village | 0 | 0 | 0 | 0 | 0 | 0 | 0 | 0
E1 | 16 | 2008-02-07 | 99775 | University | 8.2573e-05 | 0.0020078 | 0.0012807 | 6.0936e-05 | 6.0936e-05 | 4.1982e-05 | 0.00012408 | 31.8686
E1 | 16 | 2008-02-07 | 99790 | Livengood | 0 | 0 | 0 | 0 | 0 | 0 | 0 | 0
E1 | 17 | 2008-02-08 | 99701 | Fairbanks | 1.1928 | 0.9203 | 1.2046 | 0.33621 | 0.33621 | 0.02523 | 3.3437 | 16970.5423
E1 | 17 | 2008-02-08 | 99702 | Eielson AFB | 0 | 0 | 0 | 0 | 0 | 0 | 0 | 0
E1 | 17 | 2008-02-08 | 99703 | Ft Wainwright | 0.027755 | 0.018092 | 0.027487 | 0.0089786 | 0.0089786 | 0.00051826 | 0.096154 | 347.7695
E1 | 17 | 2008-02-08 | 99705 | North Pole | 4.6682 | 0.91825 | 1.5594 | 1.3932 | 1.3932 | 0.061852 | 15.1729 | 18759.4597
E1 | 17 | 2008-02-08 | 99709 | Airport | 4.1972 | 1.0579 | 1.7445 | 1.1012 | 1.1012 | 0.053115 | 11.3453 | 21440.3113
E1 | 17 | 2008-02-08 | 99712 | Steese | 2.2533 | 0.36406 | 0.65248 | 0.59321 | 0.59321 | 0.027354 | 6.1805 | 7535.6036
E1 | 17 | 2008-02-08 | 99714 | Salcha | 0 | 0 | 0 | 0 | 0 | 0 | 0 | 0
E1 | 17 | 2008-02-08 | 99730 | Central | 0 | 0 | 0 | 0 | 0 | 0 | 0 | 0
E1 | 17 | 2008-02-08 | 99737 | Delta Junction | 0 | 0 | 0 | 0 | 0 | 0 | 0 | 0
E1 | 17 | 2008-02-08 | 99743 | Healy | 0 | 0 | 0 | 0 | 0 | 0 | 0 | 0
E1 | 17 | 2008-02-08 | 99744 | Anderson | 0 | 0 | 0 | 0 | 0 | 0 | 0 | 0
E1 | 17 | 2008-02-08 | 99755 | Denali NP | 0 | 0 | 0 | 0 | 0 | 0 | 0 | 0
E1 | 17 | 2008-02-08 | 99756 | Manley Hot Springs | 0 | 0 | 0 | 0 | 0 | 0 | 0 | 0
E1 | 17 | 2008-02-08 | 99758 | Minto | 0 | 0 | 0 | 0 | 0 | 0 | 0 | 0
E1 | 17 | 2008-02-08 | 99760 | Nenana | 0 | 0 | 0 | 0 | 0 | 0 | 0 | 0
E1 | 17 | 2008-02-08 | 99767 | Rampart | 0 | 0 | 0 | 0 | 0 | 0 | 0 | 0
E1 | 17 | 2008-02-08 | 99774 | Stevens Village | 0 | 0 | 0 | 0 | 0 | 0 | 0 | 0
E1 | 17 | 2008-02-08 | 99775 | University | 8.0484e-05 | 0.0019551 | 0.0012435 | 5.9599e-05 | 5.9599e-05 | 4.191e-05 | 0.00012276 | 31.0572
E1 | 17 | 2008-02-08 | 99790 | Livengood | 0 | 0 | 0 | 0 | 0 | 0 | 0 | 0
E1 | 18 | 2008-02-09 | 99701 | Fairbanks | 1.0164 | 0.84994 | 1.0915 | 0.29453 | 0.29453 | 0.023344 | 2.9456 | 15606.2865
E1 | 18 | 2008-02-09 | 99702 | Eielson AFB | 0 | 0 | 0 | 0 | 0 | 0 | 0 | 0
E1 | 18 | 2008-02-09 | 99703 | Ft Wainwright | 0.023921 | 0.016526 | 0.024693 | 0.0078967 | 0.0078967 | 0.00047258 | 0.084878 | 316.1557
E1 | 18 | 2008-02-09 | 99705 | North Pole | 3.8314 | 0.79044 | 1.3313 | 1.1646 | 1.1646 | 0.051878 | 12.7417 | 16122.4006
E1 | 18 | 2008-02-09 | 99709 | Airport | 3.3965 | 0.9374 | 1.5256 | 0.91736 | 0.91736 | 0.04495 | 9.5433 | 18935.0967
E1 | 18 | 2008-02-09 | 99712 | Steese | 1.7519 | 0.30588 | 0.54568 | 0.47614 | 0.47614 | 0.021944 | 5.0152 | 6332.8407
E1 | 18 | 2008-02-09 | 99714 | Salcha | 0 | 0 | 0 | 0 | 0 | 0 | 0 | 0
E1 | 18 | 2008-02-09 | 99730 | Central | 0 | 0 | 0 | 0 | 0 | 0 | 0 | 0
E1 | 18 | 2008-02-09 | 99737 | Delta Junction | 0 | 0 | 0 | 0 | 0 | 0 | 0 | 0
E1 | 18 | 2008-02-09 | 99743 | Healy | 0 | 0 | 0 | 0 | 0 | 0 | 0 | 0
E1 | 18 | 2008-02-09 | 99744 | Anderson | 0 | 0 | 0 | 0 | 0 | 0 | 0 | 0
E1 | 18 | 2008-02-09 | 99755 | Denali NP | 0 | 0 | 0 | 0 | 0 | 0 | 0 | 0
E1 | 18 | 2008-02-09 | 99756 | Manley Hot Springs | 0 | 0 | 0 | 0 | 0 | 0 | 0 | 0
E1 | 18 | 2008-02-09 | 99758 | Minto | 0 | 0 | 0 | 0 | 0 | 0 | 0 | 0
E1 | 18 | 2008-02-09 | 99760 | Nenana | 0 | 0 | 0 | 0 | 0 | 0 | 0 | 0
E1 | 18 | 2008-02-09 | 99767 | Rampart | 0 | 0 | 0 | 0 | 0 | 0 | 0 | 0
E1 | 18 | 2008-02-09 | 99774 | Stevens Village | 0 | 0 | 0 | 0 | 0 | 0 | 0 | 0
E1 | 18 | 2008-02-09 | 99775 | University | 7.6307e-05 | 0.0018497 | 0.0011689 | 5.6924e-05 | 5.6924e-05 | 4.1766e-05 | 0.00012014 | 29.4345
E1 | 18 | 2008-02-09 | 99790 | Livengood | 0 | 0 | 0 | 0 | 0 | 0 | 0 | 0
E1 | 19 | 2008-02-10 | 99701 | Fairbanks | 1.0787 | 0.87083 | 1.1307 | 0.3102 | 0.3102 | 0.024041 | 3.1035 | 16040.1311
E1 | 19 | 2008-02-10 | 99702 | Eielson AFB | 0 | 0 | 0 | 0 | 0 | 0 | 0 | 0
E1 | 19 | 2008-02-10 | 99703 | Ft Wainwright | 0.025471 | 0.01709 | 0.025806 | 0.00837 | 0.00837 | 0.00049222 | 0.090075 | 328.1286
E1 | 19 | 2008-02-10 | 99705 | North Pole | 4.1368 | 0.83813 | 1.4172 | 1.2518 | 1.2518 | 0.05567 | 13.6994 | 17111.6083
E1 | 19 | 2008-02-10 | 99709 | Airport | 3.7017 | 0.98282 | 1.6112 | 0.99158 | 0.99158 | 0.048196 | 10.2999 | 19897.4338
E1 | 19 | 2008-02-10 | 99712 | Steese | 1.9331 | 0.32745 | 0.58562 | 0.51952 | 0.51952 | 0.02396 | 5.4573 | 6779.6682
E1 | 19 | 2008-02-10 | 99714 | Salcha | 0 | 0 | 0 | 0 | 0 | 0 | 0 | 0
E1 | 19 | 2008-02-10 | 99730 | Central | 0 | 0 | 0 | 0 | 0 | 0 | 0 | 0
E1 | 19 | 2008-02-10 | 99737 | Delta Junction | 0 | 0 | 0 | 0 | 0 | 0 | 0 | 0
E1 | 19 | 2008-02-10 | 99743 | Healy | 0 | 0 | 0 | 0 | 0 | 0 | 0 | 0
E1 | 19 | 2008-02-10 | 99744 | Anderson | 0 | 0 | 0 | 0 | 0 | 0 | 0 | 0
E1 | 19 | 2008-02-10 | 99755 | Denali NP | 0 | 0 | 0 | 0 | 0 | 0 | 0 | 0
E1 | 19 | 2008-02-10 | 99756 | Manley Hot Springs | 0 | 0 | 0 | 0 | 0 | 0 | 0 | 0
E1 | 19 | 2008-02-10 | 99758 | Minto | 0 | 0 | 0 | 0 | 0 | 0 | 0 | 0
E1 | 19 | 2008-02-10 | 99760 | Nenana | 0 | 0 | 0 | 0 | 0 | 0 | 0 | 0
E1 | 19 | 2008-02-10 | 99767 | Rampart | 0 | 0 | 0 | 0 | 0 | 0 | 0 | 0
E1 | 19 | 2008-02-10 | 99774 | Stevens Village | 0 | 0 | 0 | 0 | 0 | 0 | 0 | 0
E1 | 19 | 2008-02-10 | 99775 | University | 7.7004e-05 | 0.0018672 | 0.0011814 | 5.737e-05 | 5.737e-05 | 4.179e-05 | 0.00012058 | 29.7049
E1 | 19 | 2008-02-10 | 99790 | Livengood | 0 | 0 | 0 | 0 | 0 | 0 | 0 | 0
E2 | 1 | 2008-11-02 | 99701 | Fairbanks | 0.73144 | 0.67105 | 0.8175 | 0.22047 | 0.22047 | 0.028668 | 2.2029 | 12586.5939
E2 | 1 | 2008-11-02 | 99702 | Eielson AFB | 0 | 0 | 0 | 0 | 0 | 0 | 0 | 0
E2 | 1 | 2008-11-02 | 99703 | Ft Wainwright | 0.017781 | 0.012947 | 0.018746 | 0.0059956 | 0.0059956 | 0.00051025 | 0.064276 | 251.6167
E2 | 1 | 2008-11-02 | 99705 | North Pole | 3.0497 | 0.64373 | 1.0794 | 0.93698 | 0.93698 | 0.043797 | 10.2227 | 13207.2125
E2 | 1 | 2008-11-02 | 99709 | Airport | 2.4956 | 0.74225 | 1.1875 | 0.69425 | 0.69425 | 0.039927 | 7.2597 | 15149.3462
E2 | 1 | 2008-11-02 | 99712 | Steese | 1.3971 | 0.25514 | 0.4556 | 0.38755 | 0.38755 | 0.018326 | 4.0934 | 5310.2198
E2 | 1 | 2008-11-02 | 99714 | Salcha | 0 | 0 | 0 | 0 | 0 | 0 | 0 | 0
E2 | 1 | 2008-11-02 | 99730 | Central | 0 | 0 | 0 | 0 | 0 | 0 | 0 | 0
E2 | 1 | 2008-11-02 | 99737 | Delta Junction | 0 | 0 | 0 | 0 | 0 | 0 | 0 | 0
E2 | 1 | 2008-11-02 | 99743 | Healy | 0 | 0 | 0 | 0 | 0 | 0 | 0 | 0
E2 | 1 | 2008-11-02 | 99744 | Anderson | 0 | 0 | 0 | 0 | 0 | 0 | 0 | 0
E2 | 1 | 2008-11-02 | 99755 | Denali NP | 0 | 0 | 0 | 0 | 0 | 0 | 0 | 0
E2 | 1 | 2008-11-02 | 99756 | Manley Hot Springs | 0 | 0 | 0 | 0 | 0 | 0 | 0 | 0
E2 | 1 | 2008-11-02 | 99758 | Minto | 0 | 0 | 0 | 0 | 0 | 0 | 0 | 0
E2 | 1 | 2008-11-02 | 99760 | Nenana | 0 | 0 | 0 | 0 | 0 | 0 | 0 | 0
E2 | 1 | 2008-11-02 | 99767 | Rampart | 0 | 0 | 0 | 0 | 0 | 0 | 0 | 0
E2 | 1 | 2008-11-02 | 99774 | Stevens Village | 0 | 0 | 0 | 0 | 0 | 0 | 0 | 0
E2 | 1 | 2008-11-02 | 99775 | University | 6.4609e-05 | 0.0014894 | 0.00079725 | 5.6243e-05 | 5.6243e-05 | 7.4454e-05 | 0.00017383 | 24.7112
E2 | 1 | 2008-11-02 | 99790 | Livengood | 0 | 0 | 0 | 0 | 0 | 0 | 0 | 0
E2 | 2 | 2008-11-03 | 99701 | Fairbanks | 0.68813 | 0.62561 | 0.76139 | 0.20483 | 0.20483 | 0.028031 | 2.0283 | 11787.1066
E2 | 2 | 2008-11-03 | 99702 | Eielson AFB | 0 | 0 | 0 | 0 | 0 | 0 | 0 | 0
E2 | 2 | 2008-11-03 | 99703 | Ft Wainwright | 0.016595 | 0.012038 | 0.017426 | 0.0055212 | 0.0055212 | 0.00049155 | 0.058633 | 234.7645
E2 | 2 | 2008-11-03 | 99705 | North Pole | 2.9208 | 0.60539 | 1.0183 | 0.88243 | 0.88243 | 0.041478 | 9.5135 | 12449.171
E2 | 2 | 2008-11-03 | 99709 | Airport | 2.4781 | 0.70932 | 1.1427 | 0.67494 | 0.67494 | 0.039251 | 6.9784 | 14534.2036
E2 | 2 | 2008-11-03 | 99712 | Steese | 1.4085 | 0.24847 | 0.4453 | 0.38247 | 0.38247 | 0.018149 | 3.99 | 5179.357
E2 | 2 | 2008-11-03 | 99714 | Salcha | 0 | 0 | 0 | 0 | 0 | 0 | 0 | 0
E2 | 2 | 2008-11-03 | 99730 | Central | 0 | 0 | 0 | 0 | 0 | 0 | 0 | 0
E2 | 2 | 2008-11-03 | 99737 | Delta Junction | 0 | 0 | 0 | 0 | 0 | 0 | 0 | 0
E2 | 2 | 2008-11-03 | 99743 | Healy | 0 | 0 | 0 | 0 | 0 | 0 | 0 | 0
E2 | 2 | 2008-11-03 | 99744 | Anderson | 0 | 0 | 0 | 0 | 0 | 0 | 0 | 0
E2 | 2 | 2008-11-03 | 99755 | Denali NP | 0 | 0 | 0 | 0 | 0 | 0 | 0 | 0
E2 | 2 | 2008-11-03 | 99756 | Manley Hot Springs | 0 | 0 | 0 | 0 | 0 | 0 | 0 | 0
E2 | 2 | 2008-11-03 | 99758 | Minto | 0 | 0 | 0 | 0 | 0 | 0 | 0 | 0
E2 | 2 | 2008-11-03 | 99760 | Nenana | 0 | 0 | 0 | 0 | 0 | 0 | 0 | 0
E2 | 2 | 2008-11-03 | 99767 | Rampart | 0 | 0 | 0 | 0 | 0 | 0 | 0 | 0
E2 | 2 | 2008-11-03 | 99774 | Stevens Village | 0 | 0 | 0 | 0 | 0 | 0 | 0 | 0
E2 | 2 | 2008-11-03 | 99775 | University | 6.0432e-05 | 0.001384 | 0.00072271 | 5.3568e-05 | 5.3568e-05 | 7.431e-05 | 0.00017121 | 23.0884
E2 | 2 | 2008-11-03 | 99790 | Livengood | 0 | 0 | 0 | 0 | 0 | 0 | 0 | 0
E2 | 3 | 2008-11-04 | 99701 | Fairbanks | 0.64527 | 0.6191 | 0.73957 | 0.19396 | 0.19396 | 0.027553 | 1.9155 | 11603.609
E2 | 3 | 2008-11-04 | 99702 | Eielson AFB | 0 | 0 | 0 | 0 | 0 | 0 | 0 | 0
E2 | 3 | 2008-11-04 | 99703 | Ft Wainwright | 0.015668 | 0.011812 | 0.016836 | 0.0052405 | 0.0052405 | 0.00048 | 0.055518 | 229.1972
E2 | 3 | 2008-11-04 | 99705 | North Pole | 2.7186 | 0.57458 | 0.96099 | 0.82348 | 0.82348 | 0.038919 | 8.8601 | 11802.3891
E2 | 3 | 2008-11-04 | 99709 | Airport | 2.3651 | 0.69404 | 1.1084 | 0.64747 | 0.64747 | 0.038049 | 6.6983 | 14184.1333
E2 | 3 | 2008-11-04 | 99712 | Steese | 1.3527 | 0.24196 | 0.43278 | 0.36904 | 0.36904 | 0.017529 | 3.8528 | 5042.3121
E2 | 3 | 2008-11-04 | 99714 | Salcha | 0 | 0 | 0 | 0 | 0 | 0 | 0 | 0
E2 | 3 | 2008-11-04 | 99730 | Central | 0 | 0 | 0 | 0 | 0 | 0 | 0 | 0
E2 | 3 | 2008-11-04 | 99737 | Delta Junction | 0 | 0 | 0 | 0 | 0 | 0 | 0 | 0
E2 | 3 | 2008-11-04 | 99743 | Healy | 0 | 0 | 0 | 0 | 0 | 0 | 0 | 0
E2 | 3 | 2008-11-04 | 99744 | Anderson | 0 | 0 | 0 | 0 | 0 | 0 | 0 | 0
E2 | 3 | 2008-11-04 | 99755 | Denali NP | 0 | 0 | 0 | 0 | 0 | 0 | 0 | 0
E2 | 3 | 2008-11-04 | 99756 | Manley Hot Springs | 0 | 0 | 0 | 0 | 0 | 0 | 0 | 0
E2 | 3 | 2008-11-04 | 99758 | Minto | 0 | 0 | 0 | 0 | 0 | 0 | 0 | 0
E2 | 3 | 2008-11-04 | 99760 | Nenana | 0 | 0 | 0 | 0 | 0 | 0 | 0 | 0
E2 | 3 | 2008-11-04 | 99767 | Rampart | 0 | 0 | 0 | 0 | 0 | 0 | 0 | 0
E2 | 3 | 2008-11-04 | 99774 | Stevens Village | 0 | 0 | 0 | 0 | 0 | 0 | 0 | 0
E2 | 3 | 2008-11-04 | 99775 | University | 6.1128e-05 | 0.0014015 | 0.00073514 | 5.4014e-05 | 5.4014e-05 | 7.4334e-05 | 0.00017165 | 23.3589
E2 | 3 | 2008-11-04 | 99790 | Livengood | 0 | 0 | 0 | 0 | 0 | 0 | 0 | 0
E2 | 4 | 2008-11-05 | 99701 | Fairbanks | 0.70645 | 0.66896 | 0.79892 | 0.21036 | 0.21036 | 0.028274 | 2.0752 | 12467.1658
E2 | 4 | 2008-11-05 | 99702 | Eielson AFB | 0 | 0 | 0 | 0 | 0 | 0 | 0 | 0
E2 | 4 | 2008-11-05 | 99703 | Ft Wainwright | 0.017049 | 0.012757 | 0.018159 | 0.0056766 | 0.0056766 | 0.00049808 | 0.060184 | 246.3873
E2 | 4 | 2008-11-05 | 99705 | North Pole | 2.9986 | 0.6262 | 1.0467 | 0.90591 | 0.90591 | 0.042471 | 9.7739 | 12838.004
E2 | 4 | 2008-11-05 | 99709 | Airport | 2.3768 | 0.71843 | 1.1372 | 0.6497 | 0.6497 | 0.038183 | 6.709 | 14608.4809
E2 | 4 | 2008-11-05 | 99712 | Steese | 1.2295 | 0.22744 | 0.40405 | 0.33696 | 0.33696 | 0.016085 | 3.5119 | 4731.5216
E2 | 4 | 2008-11-05 | 99714 | Salcha | 0 | 0 | 0 | 0 | 0 | 0 | 0 | 0
E2 | 4 | 2008-11-05 | 99730 | Central | 0 | 0 | 0 | 0 | 0 | 0 | 0 | 0
E2 | 4 | 2008-11-05 | 99737 | Delta Junction | 0 | 0 | 0 | 0 | 0 | 0 | 0 | 0
E2 | 4 | 2008-11-05 | 99743 | Healy | 0 | 0 | 0 | 0 | 0 | 0 | 0 | 0
E2 | 4 | 2008-11-05 | 99744 | Anderson | 0 | 0 | 0 | 0 | 0 | 0 | 0 | 0
E2 | 4 | 2008-11-05 | 99755 | Denali NP | 0 | 0 | 0 | 0 | 0 | 0 | 0 | 0
E2 | 4 | 2008-11-05 | 99756 | Manley Hot Springs | 0 | 0 | 0 | 0 | 0 | 0 | 0 | 0
E2 | 4 | 2008-11-05 | 99758 | Minto | 0 | 0 | 0 | 0 | 0 | 0 | 0 | 0
E2 | 4 | 2008-11-05 | 99760 | Nenana | 0 | 0 | 0 | 0 | 0 | 0 | 0 | 0
E2 | 4 | 2008-11-05 | 99767 | Rampart | 0 | 0 | 0 | 0 | 0 | 0 | 0 | 0
E2 | 4 | 2008-11-05 | 99774 | Stevens Village | 0 | 0 | 0 | 0 | 0 | 0 | 0 | 0
E2 | 4 | 2008-11-05 | 99775 | University | 6.6001e-05 | 0.0015246 | 0.0008221 | 5.7135e-05 | 5.7135e-05 | 7.4502e-05 | 0.00017471 | 25.2521
E2 | 4 | 2008-11-05 | 99790 | Livengood | 0 | 0 | 0 | 0 | 0 | 0 | 0 | 0
E2 | 5 | 2008-11-06 | 99701 | Fairbanks | 0.7225 | 0.67347 | 0.80888 | 0.21466 | 0.21466 | 0.028459 | 2.1203 | 12568.5016
E2 | 5 | 2008-11-06 | 99702 | Eielson AFB | 0 | 0 | 0 | 0 | 0 | 0 | 0 | 0
E2 | 5 | 2008-11-06 | 99703 | Ft Wainwright | 0.017619 | 0.012948 | 0.018574 | 0.0058518 | 0.0058518 | 0.00050518 | 0.062117 | 250.6531
E2 | 5 | 2008-11-06 | 99705 | North Pole | 3.0741 | 0.63806 | 1.0681 | 0.92808 | 0.92808 | 0.043424 | 10.0202 | 13084.9647
E2 | 5 | 2008-11-06 | 99709 | Airport | 2.3295 | 0.71336 | 1.1278 | 0.639 | 0.639 | 0.037704 | 6.6034 | 14501.7603
E2 | 5 | 2008-11-06 | 99712 | Steese | 1.22 | 0.22685 | 0.40289 | 0.33537 | 0.33537 | 0.015999 | 3.4991 | 4719.6092
E2 | 5 | 2008-11-06 | 99714 | Salcha | 0 | 0 | 0 | 0 | 0 | 0 | 0 | 0
E2 | 5 | 2008-11-06 | 99730 | Central | 0 | 0 | 0 | 0 | 0 | 0 | 0 | 0
E2 | 5 | 2008-11-06 | 99737 | Delta Junction | 0 | 0 | 0 | 0 | 0 | 0 | 0 | 0
E2 | 5 | 2008-11-06 | 99743 | Healy | 0 | 0 | 0 | 0 | 0 | 0 | 0 | 0
E2 | 5 | 2008-11-06 | 99744 | Anderson | 0 | 0 | 0 | 0 | 0 | 0 | 0 | 0
E2 | 5 | 2008-11-06 | 99755 | Denali NP | 0 | 0 | 0 | 0 | 0 | 0 | 0 | 0
E2 | 5 | 2008-11-06 | 99756 | Manley Hot Springs | 0 | 0 | 0 | 0 | 0 | 0 | 0 | 0
E2 | 5 | 2008-11-06 | 99758 | Minto | 0 | 0 | 0 | 0 | 0 | 0 | 0 | 0
E2 | 5 | 2008-11-06 | 99760 | Nenana | 0 | 0 | 0 | 0 | 0 | 0 | 0 | 0
E2 | 5 | 2008-11-06 | 99767 | Rampart | 0 | 0 | 0 | 0 | 0 | 0 | 0 | 0
E2 | 5 | 2008-11-06 | 99774 | Stevens Village | 0 | 0 | 0 | 0 | 0 | 0 | 0 | 0
E2 | 5 | 2008-11-06 | 99775 | University | 6.6001e-05 | 0.0015246 | 0.0008221 | 5.7135e-05 | 5.7135e-05 | 7.4502e-05 | 0.00017471 | 25.2521
E2 | 5 | 2008-11-06 | 99790 | Livengood | 0 | 0 | 0 | 0 | 0 | 0 | 0 | 0
E2 | 6 | 2008-11-07 | 99701 | Fairbanks | 0.83066 | 0.73543 | 0.89518 | 0.24285 | 0.24285 | 0.029703 | 2.4 | 13704.6033
E2 | 6 | 2008-11-07 | 99702 | Eielson AFB | 0 | 0 | 0 | 0 | 0 | 0 | 0 | 0
E2 | 6 | 2008-11-07 | 99703 | Ft Wainwright | 0.019661 | 0.014106 | 0.020355 | 0.0064895 | 0.0064895 | 0.00053157 | 0.069007 | 272.5582
E2 | 6 | 2008-11-07 | 99705 | North Pole | 3.3368 | 0.68699 | 1.1496 | 1.0046 | 1.0046 | 0.046776 | 10.8662 | 14064.1003
E2 | 6 | 2008-11-07 | 99709 | Airport | 2.8737 | 0.80953 | 1.2941 | 0.77184 | 0.77184 | 0.043507 | 7.9552 | 16462.1211
E2 | 6 | 2008-11-07 | 99712 | Steese | 1.4915 | 0.26104 | 0.4644 | 0.40109 | 0.40109 | 0.01904 | 4.1723 | 5419.4008
E2 | 6 | 2008-11-07 | 99714 | Salcha | 0 | 0 | 0 | 0 | 0 | 0 | 0 | 0
E2 | 6 | 2008-11-07 | 99730 | Central | 0 | 0 | 0 | 0 | 0 | 0 | 0 | 0
E2 | 6 | 2008-11-07 | 99737 | Delta Junction | 0 | 0 | 0 | 0 | 0 | 0 | 0 | 0
E2 | 6 | 2008-11-07 | 99743 | Healy | 0 | 0 | 0 | 0 | 0 | 0 | 0 | 0
E2 | 6 | 2008-11-07 | 99744 | Anderson | 0 | 0 | 0 | 0 | 0 | 0 | 0 | 0
E2 | 6 | 2008-11-07 | 99755 | Denali NP | 0 | 0 | 0 | 0 | 0 | 0 | 0 | 0
E2 | 6 | 2008-11-07 | 99756 | Manley Hot Springs | 0 | 0 | 0 | 0 | 0 | 0 | 0 | 0
E2 | 6 | 2008-11-07 | 99758 | Minto | 0 | 0 | 0 | 0 | 0 | 0 | 0 | 0
E2 | 6 | 2008-11-07 | 99760 | Nenana | 0 | 0 | 0 | 0 | 0 | 0 | 0 | 0
E2 | 6 | 2008-11-07 | 99767 | Rampart | 0 | 0 | 0 | 0 | 0 | 0 | 0 | 0
E2 | 6 | 2008-11-07 | 99774 | Stevens Village | 0 | 0 | 0 | 0 | 0 | 0 | 0 | 0
E2 | 6 | 2008-11-07 | 99775 | University | 7.0874e-05 | 0.0016476 | 0.00090906 | 6.0256e-05 | 6.0256e-05 | 7.4669e-05 | 0.00017777 | 27.1454
E2 | 6 | 2008-11-07 | 99790 | Livengood | 0 | 0 | 0 | 0 | 0 | 0 | 0 | 0
E2 | 7 | 2008-11-08 | 99701 | Fairbanks | 0.74085 | 0.70216 | 0.84259 | 0.22333 | 0.22333 | 0.028798 | 2.2241 | 13065.256
E2 | 7 | 2008-11-08 | 99702 | Eielson AFB | 0 | 0 | 0 | 0 | 0 | 0 | 0 | 0
E2 | 7 | 2008-11-08 | 99703 | Ft Wainwright | 0.017757 | 0.013358 | 0.019018 | 0.0059991 | 0.0059991 | 0.00051064 | 0.06419 | 257.4857
E2 | 7 | 2008-11-08 | 99705 | North Pole | 3.0269 | 0.64667 | 1.0779 | 0.93062 | 0.93062 | 0.04352 | 10.1514 | 13235.2534
E2 | 7 | 2008-11-08 | 99709 | Airport | 2.6751 | 0.78216 | 1.2461 | 0.7375 | 0.7375 | 0.041833 | 7.694 | 15910.0919
E2 | 7 | 2008-11-08 | 99712 | Steese | 1.4428 | 0.26135 | 0.46536 | 0.39777 | 0.39777 | 0.018816 | 4.1935 | 5430.0908
E2 | 7 | 2008-11-08 | 99714 | Salcha | 0 | 0 | 0 | 0 | 0 | 0 | 0 | 0
E2 | 7 | 2008-11-08 | 99730 | Central | 0 | 0 | 0 | 0 | 0 | 0 | 0 | 0
E2 | 7 | 2008-11-08 | 99737 | Delta Junction | 0 | 0 | 0 | 0 | 0 | 0 | 0 | 0
E2 | 7 | 2008-11-08 | 99743 | Healy | 0 | 0 | 0 | 0 | 0 | 0 | 0 | 0
E2 | 7 | 2008-11-08 | 99744 | Anderson | 0 | 0 | 0 | 0 | 0 | 0 | 0 | 0
E2 | 7 | 2008-11-08 | 99755 | Denali NP | 0 | 0 | 0 | 0 | 0 | 0 | 0 | 0
E2 | 7 | 2008-11-08 | 99756 | Manley Hot Springs | 0 | 0 | 0 | 0 | 0 | 0 | 0 | 0
E2 | 7 | 2008-11-08 | 99758 | Minto | 0 | 0 | 0 | 0 | 0 | 0 | 0 | 0
E2 | 7 | 2008-11-08 | 99760 | Nenana | 0 | 0 | 0 | 0 | 0 | 0 | 0 | 0
E2 | 7 | 2008-11-08 | 99767 | Rampart | 0 | 0 | 0 | 0 | 0 | 0 | 0 | 0
E2 | 7 | 2008-11-08 | 99774 | Stevens Village | 0 | 0 | 0 | 0 | 0 | 0 | 0 | 0
E2 | 7 | 2008-11-08 | 99775 | University | 6.8786e-05 | 0.0015949 | 0.00087179 | 5.8918e-05 | 5.8918e-05 | 7.4597e-05 | 0.00017646 | 26.334
E2 | 7 | 2008-11-08 | 99790 | Livengood | 0 | 0 | 0 | 0 | 0 | 0 | 0 | 0
E2 | 8 | 2008-11-09 | 99701 | Fairbanks | 0.79442 | 0.72666 | 0.88218 | 0.23779 | 0.23779 | 0.029422 | 2.3725 | 13542.5294
E2 | 8 | 2008-11-09 | 99702 | Eielson AFB | 0 | 0 | 0 | 0 | 0 | 0 | 0 | 0
E2 | 8 | 2008-11-09 | 99703 | Ft Wainwright | 0.019398 | 0.014047 | 0.020303 | 0.006507 | 0.006507 | 0.00053134 | 0.069753 | 271.7157
E2 | 8 | 2008-11-09 | 99705 | North Pole | 3.2728 | 0.68749 | 1.1496 | 1.0028 | 1.0028 | 0.046637 | 10.9526 | 14073.3213
E2 | 8 | 2008-11-09 | 99709 | Airport | 2.4855 | 0.76657 | 1.2127 | 0.69189 | 0.69189 | 0.039849 | 7.2263 | 15555.7384
E2 | 8 | 2008-11-09 | 99712 | Steese | 1.2297 | 0.2351 | 0.41615 | 0.34447 | 0.34447 | 0.016383 | 3.6383 | 4882.2951
E2 | 8 | 2008-11-09 | 99714 | Salcha | 0 | 0 | 0 | 0 | 0 | 0 | 0 | 0
E2 | 8 | 2008-11-09 | 99730 | Central | 0 | 0 | 0 | 0 | 0 | 0 | 0 | 0
E2 | 8 | 2008-11-09 | 99737 | Delta Junction | 0 | 0 | 0 | 0 | 0 | 0 | 0 | 0
E2 | 8 | 2008-11-09 | 99743 | Healy | 0 | 0 | 0 | 0 | 0 | 0 | 0 | 0
E2 | 8 | 2008-11-09 | 99744 | Anderson | 0 | 0 | 0 | 0 | 0 | 0 | 0 | 0
E2 | 8 | 2008-11-09 | 99755 | Denali NP | 0 | 0 | 0 | 0 | 0 | 0 | 0 | 0
E2 | 8 | 2008-11-09 | 99756 | Manley Hot Springs | 0 | 0 | 0 | 0 | 0 | 0 | 0 | 0
E2 | 8 | 2008-11-09 | 99758 | Minto | 0 | 0 | 0 | 0 | 0 | 0 | 0 | 0
E2 | 8 | 2008-11-09 | 99760 | Nenana | 0 | 0 | 0 | 0 | 0 | 0 | 0 | 0
E2 | 8 | 2008-11-09 | 99767 | Rampart | 0 | 0 | 0 | 0 | 0 | 0 | 0 | 0
E2 | 8 | 2008-11-09 | 99774 | Stevens Village | 0 | 0 | 0 | 0 | 0 | 0 | 0 | 0
E2 | 8 | 2008-11-09 | 99775 | University | 7.0178e-05 | 0.00163 | 0.00089663 | 5.981e-05 | 5.981e-05 | 7.4645e-05 | 0.00017733 | 26.8749
E2 | 8 | 2008-11-09 | 99790 | Livengood | 0 | 0 | 0 | 0 | 0 | 0 | 0 | 0
E2 | 9 | 2008-11-10 | 99701 | Fairbanks | 0.69678 | 0.63363 | 0.77165 | 0.20783 | 0.20783 | 0.028148 | 2.061 | 11930.1322
E2 | 9 | 2008-11-10 | 99702 | Eielson AFB | 0 | 0 | 0 | 0 | 0 | 0 | 0 | 0
E2 | 9 | 2008-11-10 | 99703 | Ft Wainwright | 0.017154 | 0.012325 | 0.017952 | 0.0057001 | 0.0057001 | 0.00049843 | 0.060594 | 240.6574
E2 | 9 | 2008-11-10 | 99705 | North Pole | 2.8057 | 0.58634 | 0.98199 | 0.84717 | 0.84717 | 0.03991 | 9.1148 | 12049.2956
E2 | 9 | 2008-11-10 | 99709 | Airport | 2.1421 | 0.66841 | 1.0627 | 0.59216 | 0.59216 | 0.035649 | 6.1244 | 13649.6326
E2 | 9 | 2008-11-10 | 99712 | Steese | 1.0921 | 0.20856 | 0.37152 | 0.30223 | 0.30223 | 0.014499 | 3.1483 | 4350.9582
E2 | 9 | 2008-11-10 | 99714 | Salcha | 0 | 0 | 0 | 0 | 0 | 0 | 0 | 0
E2 | 9 | 2008-11-10 | 99730 | Central | 0 | 0 | 0 | 0 | 0 | 0 | 0 | 0
E2 | 9 | 2008-11-10 | 99737 | Delta Junction | 0 | 0 | 0 | 0 | 0 | 0 | 0 | 0
E2 | 9 | 2008-11-10 | 99743 | Healy | 0 | 0 | 0 | 0 | 0 | 0 | 0 | 0
E2 | 9 | 2008-11-10 | 99744 | Anderson | 0 | 0 | 0 | 0 | 0 | 0 | 0 | 0
E2 | 9 | 2008-11-10 | 99755 | Denali NP | 0 | 0 | 0 | 0 | 0 | 0 | 0 | 0
E2 | 9 | 2008-11-10 | 99756 | Manley Hot Springs | 0 | 0 | 0 | 0 | 0 | 0 | 0 | 0
E2 | 9 | 2008-11-10 | 99758 | Minto | 0 | 0 | 0 | 0 | 0 | 0 | 0 | 0
E2 | 9 | 2008-11-10 | 99760 | Nenana | 0 | 0 | 0 | 0 | 0 | 0 | 0 | 0
E2 | 9 | 2008-11-10 | 99767 | Rampart | 0 | 0 | 0 | 0 | 0 | 0 | 0 | 0
E2 | 9 | 2008-11-10 | 99774 | Stevens Village | 0 | 0 | 0 | 0 | 0 | 0 | 0 | 0
E2 | 9 | 2008-11-10 | 99775 | University | 6.1128e-05 | 0.0014015 | 0.00073514 | 5.4014e-05 | 5.4014e-05 | 7.4334e-05 | 0.00017165 | 23.3589
E2 | 9 | 2008-11-10 | 99790 | Livengood | 0 | 0 | 0 | 0 | 0 | 0 | 0 | 0
E2 | 10 | 2008-11-11 | 99701 | Fairbanks | 0.62279 | 0.60409 | 0.72078 | 0.18841 | 0.18841 | 0.0273 | 1.8629 | 11339.262
E2 | 10 | 2008-11-11 | 99702 | Eielson AFB | 0 | 0 | 0 | 0 | 0 | 0 | 0 | 0
E2 | 10 | 2008-11-11 | 99703 | Ft Wainwright | 0.015446 | 0.011615 | 0.01662 | 0.0051719 | 0.0051719 | 0.00047689 | 0.054805 | 225.9401
E2 | 10 | 2008-11-11 | 99705 | North Pole | 2.5983 | 0.55389 | 0.92536 | 0.78904 | 0.78904 | 0.037384 | 8.4814 | 11384.6384
E2 | 10 | 2008-11-11 | 99709 | Airport | 1.9903 | 0.63932 | 1.011 | 0.55453 | 0.55453 | 0.03401 | 5.7395 | 13050.8853
E2 | 10 | 2008-11-11 | 99712 | Steese | 1.0039 | 0.19672 | 0.34986 | 0.28033 | 0.28033 | 0.0135 | 2.9217 | 4106.0924
E2 | 10 | 2008-11-11 | 99714 | Salcha | 0 | 0 | 0 | 0 | 0 | 0 | 0 | 0
E2 | 10 | 2008-11-11 | 99730 | Central | 0 | 0 | 0 | 0 | 0 | 0 | 0 | 0
E2 | 10 | 2008-11-11 | 99737 | Delta Junction | 0 | 0 | 0 | 0 | 0 | 0 | 0 | 0
E2 | 10 | 2008-11-11 | 99743 | Healy | 0 | 0 | 0 | 0 | 0 | 0 | 0 | 0
E2 | 10 | 2008-11-11 | 99744 | Anderson | 0 | 0 | 0 | 0 | 0 | 0 | 0 | 0
E2 | 10 | 2008-11-11 | 99755 | Denali NP | 0 | 0 | 0 | 0 | 0 | 0 | 0 | 0
E2 | 10 | 2008-11-11 | 99756 | Manley Hot Springs | 0 | 0 | 0 | 0 | 0 | 0 | 0 | 0
E2 | 10 | 2008-11-11 | 99758 | Minto | 0 | 0 | 0 | 0 | 0 | 0 | 0 | 0
E2 | 10 | 2008-11-11 | 99760 | Nenana | 0 | 0 | 0 | 0 | 0 | 0 | 0 | 0
E2 | 10 | 2008-11-11 | 99767 | Rampart | 0 | 0 | 0 | 0 | 0 | 0 | 0 | 0
E2 | 10 | 2008-11-11 | 99774 | Stevens Village | 0 | 0 | 0 | 0 | 0 | 0 | 0 | 0
E2 | 10 | 2008-11-11 | 99775 | University | 5.9736e-05 | 0.0013664 | 0.00071029 | 5.3122e-05 | 5.3122e-05 | 7.4286e-05 | 0.00017077 | 22.818
E2 | 10 | 2008-11-11 | 99790 | Livengood | 0 | 0 | 0 | 0 | 0 | 0 | 0 | 0
E2 | 11 | 2008-11-12 | 99701 | Fairbanks | 0.62158 | 0.59859 | 0.716 | 0.18773 | 0.18773 | 0.027276 | 1.8559 | 11252.7484
E2 | 11 | 2008-11-12 | 99702 | Eielson AFB | 0 | 0 | 0 | 0 | 0 | 0 | 0 | 0
E2 | 11 | 2008-11-12 | 99703 | Ft Wainwright | 0.015158 | 0.011443 | 0.016349 | 0.0050806 | 0.0050806 | 0.00047322 | 0.053818 | 222.6557
E2 | 11 | 2008-11-12 | 99705 | North Pole | 2.6152 | 0.55517 | 0.92895 | 0.79342 | 0.79342 | 0.037592 | 8.5281 | 11416.1916
E2 | 11 | 2008-11-12 | 99709 | Airport | 2.144 | 0.65637 | 1.0462 | 0.59203 | 0.59203 | 0.035655 | 6.1251 | 13427.9828
E2 | 11 | 2008-11-12 | 99712 | Steese | 1.1351 | 0.21292 | 0.38012 | 0.31323 | 0.31323 | 0.015002 | 3.2648 | 4443.7436
E2 | 11 | 2008-11-12 | 99714 | Salcha | 0 | 0 | 0 | 0 | 0 | 0 | 0 | 0
E2 | 11 | 2008-11-12 | 99730 | Central | 0 | 0 | 0 | 0 | 0 | 0 | 0 | 0
E2 | 11 | 2008-11-12 | 99737 | Delta Junction | 0 | 0 | 0 | 0 | 0 | 0 | 0 | 0
E2 | 11 | 2008-11-12 | 99743 | Healy | 0 | 0 | 0 | 0 | 0 | 0 | 0 | 0
E2 | 11 | 2008-11-12 | 99744 | Anderson | 0 | 0 | 0 | 0 | 0 | 0 | 0 | 0
E2 | 11 | 2008-11-12 | 99755 | Denali NP | 0 | 0 | 0 | 0 | 0 | 0 | 0 | 0
E2 | 11 | 2008-11-12 | 99756 | Manley Hot Springs | 0 | 0 | 0 | 0 | 0 | 0 | 0 | 0
E2 | 11 | 2008-11-12 | 99758 | Minto | 0 | 0 | 0 | 0 | 0 | 0 | 0 | 0
E2 | 11 | 2008-11-12 | 99760 | Nenana | 0 | 0 | 0 | 0 | 0 | 0 | 0 | 0
E2 | 11 | 2008-11-12 | 99767 | Rampart | 0 | 0 | 0 | 0 | 0 | 0 | 0 | 0
E2 | 11 | 2008-11-12 | 99774 | Stevens Village | 0 | 0 | 0 | 0 | 0 | 0 | 0 | 0
E2 | 11 | 2008-11-12 | 99775 | University | 5.9039e-05 | 0.0013488 | 0.00069787 | 5.2677e-05 | 5.2677e-05 | 7.4263e-05 | 0.00017033 | 22.5475
E2 | 11 | 2008-11-12 | 99790 | Livengood | 0 | 0 | 0 | 0 | 0 | 0 | 0 | 0
E2 | 12 | 2008-11-13 | 99701 | Fairbanks | 0.65911 | 0.6372 | 0.75774 | 0.19783 | 0.19783 | 0.027723 | 1.9515 | 11900.0804
E2 | 12 | 2008-11-13 | 99702 | Eielson AFB | 0 | 0 | 0 | 0 | 0 | 0 | 0 | 0
E2 | 12 | 2008-11-13 | 99703 | Ft Wainwright | 0.015956 | 0.012104 | 0.017156 | 0.0053319 | 0.0053319 | 0.00048403 | 0.056462 | 234.0401
E2 | 12 | 2008-11-13 | 99705 | North Pole | 2.8375 | 0.59622 | 0.99666 | 0.85835 | 0.85835 | 0.040409 | 9.2459 | 12236.4765
E2 | 12 | 2008-11-13 | 99709 | Airport | 2.4195 | 0.71025 | 1.131 | 0.66077 | 0.66077 | 0.038635 | 6.8313 | 14486.4425
E2 | 12 | 2008-11-13 | 99712 | Steese | 1.347 | 0.24152 | 0.43109 | 0.36706 | 0.36706 | 0.017449 | 3.8293 | 5028.757
E2 | 12 | 2008-11-13 | 99714 | Salcha | 0 | 0 | 0 | 0 | 0 | 0 | 0 | 0
E2 | 12 | 2008-11-13 | 99730 | Central | 0 | 0 | 0 | 0 | 0 | 0 | 0 | 0
E2 | 12 | 2008-11-13 | 99737 | Delta Junction | 0 | 0 | 0 | 0 | 0 | 0 | 0 | 0
E2 | 12 | 2008-11-13 | 99743 | Healy | 0 | 0 | 0 | 0 | 0 | 0 | 0 | 0
E2 | 12 | 2008-11-13 | 99744 | Anderson | 0 | 0 | 0 | 0 | 0 | 0 | 0 | 0
E2 | 12 | 2008-11-13 | 99755 | Denali NP | 0 | 0 | 0 | 0 | 0 | 0 | 0 | 0
E2 | 12 | 2008-11-13 | 99756 | Manley Hot Springs | 0 | 0 | 0 | 0 | 0 | 0 | 0 | 0
E2 | 12 | 2008-11-13 | 99758 | Minto | 0 | 0 | 0 | 0 | 0 | 0 | 0 | 0
E2 | 12 | 2008-11-13 | 99760 | Nenana | 0 | 0 | 0 | 0 | 0 | 0 | 0 | 0
E2 | 12 | 2008-11-13 | 99767 | Rampart | 0 | 0 | 0 | 0 | 0 | 0 | 0 | 0
E2 | 12 | 2008-11-13 | 99774 | Stevens Village | 0 | 0 | 0 | 0 | 0 | 0 | 0 | 0
E2 | 12 | 2008-11-13 | 99775 | University | 6.3216e-05 | 0.0014543 | 0.00077241 | 5.5352e-05 | 5.5352e-05 | 7.4406e-05 | 0.00017296 | 24.1703
E2 | 12 | 2008-11-13 | 99790 | Livengood | 0 | 0 | 0 | 0 | 0 | 0 | 0 | 0
E2 | 13 | 2008-11-14 | 99701 | Fairbanks | 0.76339 | 0.69904 | 0.84357 | 0.22569 | 0.22569 | 0.028938 | 2.231 | 13032.9758
E2 | 13 | 2008-11-14 | 99702 | Eielson AFB | 0 | 0 | 0 | 0 | 0 | 0 | 0 | 0
E2 | 13 | 2008-11-14 | 99703 | Ft Wainwright | 0.018527 | 0.013465 | 0.019384 | 0.0061369 | 0.0061369 | 0.00051683 | 0.065203 | 260.5159
E2 | 13 | 2008-11-14 | 99705 | North Pole | 3.1685 | 0.65647 | 1.0983 | 0.95605 | 0.95605 | 0.04463 | 10.3307 | 13452.0352
E2 | 13 | 2008-11-14 | 99709 | Airport | 2.488 | 0.74548 | 1.1814 | 0.67884 | 0.67884 | 0.039409 | 7.0131 | 15148.5009
E2 | 13 | 2008-11-14 | 99712 | Steese | 1.2802 | 0.23427 | 0.41577 | 0.34942 | 0.34942 | 0.01666 | 3.6403 | 4868.8258
E2 | 13 | 2008-11-14 | 99714 | Salcha | 0 | 0 | 0 | 0 | 0 | 0 | 0 | 0
E2 | 13 | 2008-11-14 | 99730 | Central | 0 | 0 | 0 | 0 | 0 | 0 | 0 | 0
E2 | 13 | 2008-11-14 | 99737 | Delta Junction | 0 | 0 | 0 | 0 | 0 | 0 | 0 | 0
E2 | 13 | 2008-11-14 | 99743 | Healy | 0 | 0 | 0 | 0 | 0 | 0 | 0 | 0
E2 | 13 | 2008-11-14 | 99744 | Anderson | 0 | 0 | 0 | 0 | 0 | 0 | 0 | 0
E2 | 13 | 2008-11-14 | 99755 | Denali NP | 0 | 0 | 0 | 0 | 0 | 0 | 0 | 0
E2 | 13 | 2008-11-14 | 99756 | Manley Hot Springs | 0 | 0 | 0 | 0 | 0 | 0 | 0 | 0
E2 | 13 | 2008-11-14 | 99758 | Minto | 0 | 0 | 0 | 0 | 0 | 0 | 0 | 0
E2 | 13 | 2008-11-14 | 99760 | Nenana | 0 | 0 | 0 | 0 | 0 | 0 | 0 | 0
E2 | 13 | 2008-11-14 | 99767 | Rampart | 0 | 0 | 0 | 0 | 0 | 0 | 0 | 0
E2 | 13 | 2008-11-14 | 99774 | Stevens Village | 0 | 0 | 0 | 0 | 0 | 0 | 0 | 0
E2 | 13 | 2008-11-14 | 99775 | University | 6.809e-05 | 0.0015773 | 0.00085937 | 5.8472e-05 | 5.8472e-05 | 7.4573e-05 | 0.00017602 | 26.0635
E2 | 13 | 2008-11-14 | 99790 | Livengood | 0 | 0 | 0 | 0 | 0 | 0 | 0 | 0
E2 | 14 | 2008-11-15 | 99701 | Fairbanks | 0.76495 | 0.65602 | 0.82082 | 0.22868 | 0.22868 | 0.029026 | 2.294 | 12433.1568
E2 | 14 | 2008-11-15 | 99702 | Eielson AFB | 0 | 0 | 0 | 0 | 0 | 0 | 0 | 0
E2 | 14 | 2008-11-15 | 99703 | Ft Wainwright | 0.018352 | 0.012786 | 0.018913 | 0.0061615 | 0.0061615 | 0.00051681 | 0.06621 | 250.772
E2 | 14 | 2008-11-15 | 99705 | North Pole | 3.0823 | 0.6442 | 1.0862 | 0.94666 | 0.94666 | 0.044206 | 10.332 | 13246.2707
E2 | 14 | 2008-11-15 | 99709 | Airport | 2.6687 | 0.75537 | 1.2302 | 0.73624 | 0.73624 | 0.041764 | 7.6912 | 15516.1585
E2 | 14 | 2008-11-15 | 99712 | Steese | 1.4317 | 0.25768 | 0.46164 | 0.39583 | 0.39583 | 0.018714 | 4.1785 | 5368.6566
E2 | 14 | 2008-11-15 | 99714 | Salcha | 0 | 0 | 0 | 0 | 0 | 0 | 0 | 0
E2 | 14 | 2008-11-15 | 99730 | Central | 0 | 0 | 0 | 0 | 0 | 0 | 0 | 0
E2 | 14 | 2008-11-15 | 99737 | Delta Junction | 0 | 0 | 0 | 0 | 0 | 0 | 0 | 0
E2 | 14 | 2008-11-15 | 99743 | Healy | 0 | 0 | 0 | 0 | 0 | 0 | 0 | 0
E2 | 14 | 2008-11-15 | 99744 | Anderson | 0 | 0 | 0 | 0 | 0 | 0 | 0 | 0
E2 | 14 | 2008-11-15 | 99755 | Denali NP | 0 | 0 | 0 | 0 | 0 | 0 | 0 | 0
E2 | 14 | 2008-11-15 | 99756 | Manley Hot Springs | 0 | 0 | 0 | 0 | 0 | 0 | 0 | 0
E2 | 14 | 2008-11-15 | 99758 | Minto | 0 | 0 | 0 | 0 | 0 | 0 | 0 | 0
E2 | 14 | 2008-11-15 | 99760 | Nenana | 0 | 0 | 0 | 0 | 0 | 0 | 0 | 0
E2 | 14 | 2008-11-15 | 99767 | Rampart | 0 | 0 | 0 | 0 | 0 | 0 | 0 | 0
E2 | 14 | 2008-11-15 | 99774 | Stevens Village | 0 | 0 | 0 | 0 | 0 | 0 | 0 | 0
E2 | 14 | 2008-11-15 | 99775 | University | 6.1128e-05 | 0.0014015 | 0.00073514 | 5.4014e-05 | 5.4014e-05 | 7.4334e-05 | 0.00017165 | 23.3589
E2 | 14 | 2008-11-15 | 99790 | Livengood | 0 | 0 | 0 | 0 | 0 | 0 | 0 | 0
E2 | 15 | 2008-11-16 | 99701 | Fairbanks | 0.69439 | 0.67576 | 0.80591 | 0.21137 | 0.21137 | 0.028267 | 2.1061 | 12581.7899
E2 | 15 | 2008-11-16 | 99702 | Eielson AFB | 0 | 0 | 0 | 0 | 0 | 0 | 0 | 0
E2 | 15 | 2008-11-16 | 99703 | Ft Wainwright | 0.016912 | 0.012871 | 0.018273 | 0.005735 | 0.005735 | 0.00049972 | 0.061338 | 248.2908
E2 | 15 | 2008-11-16 | 99705 | North Pole | 2.9077 | 0.62475 | 1.0412 | 0.89606 | 0.89606 | 0.041989 | 9.7698 | 12796.9376
E2 | 15 | 2008-11-16 | 99709 | Airport | 2.4003 | 0.73512 | 1.163 | 0.67107 | 0.67107 | 0.03891 | 7.021 | 14944.2097
E2 | 15 | 2008-11-16 | 99712 | Steese | 1.3194 | 0.24557 | 0.4367 | 0.36793 | 0.36793 | 0.017439 | 3.8883 | 5105.7092
E2 | 15 | 2008-11-16 | 99714 | Salcha | 0 | 0 | 0 | 0 | 0 | 0 | 0 | 0
E2 | 15 | 2008-11-16 | 99730 | Central | 0 | 0 | 0 | 0 | 0 | 0 | 0 | 0
E2 | 15 | 2008-11-16 | 99737 | Delta Junction | 0 | 0 | 0 | 0 | 0 | 0 | 0 | 0
E2 | 15 | 2008-11-16 | 99743 | Healy | 0 | 0 | 0 | 0 | 0 | 0 | 0 | 0
E2 | 15 | 2008-11-16 | 99744 | Anderson | 0 | 0 | 0 | 0 | 0 | 0 | 0 | 0
E2 | 15 | 2008-11-16 | 99755 | Denali NP | 0 | 0 | 0 | 0 | 0 | 0 | 0 | 0
E2 | 15 | 2008-11-16 | 99756 | Manley Hot Springs | 0 | 0 | 0 | 0 | 0 | 0 | 0 | 0
E2 | 15 | 2008-11-16 | 99758 | Minto | 0 | 0 | 0 | 0 | 0 | 0 | 0 | 0
E2 | 15 | 2008-11-16 | 99760 | Nenana | 0 | 0 | 0 | 0 | 0 | 0 | 0 | 0
E2 | 15 | 2008-11-16 | 99767 | Rampart | 0 | 0 | 0 | 0 | 0 | 0 | 0 | 0
E2 | 15 | 2008-11-16 | 99774 | Stevens Village | 0 | 0 | 0 | 0 | 0 | 0 | 0 | 0
E2 | 15 | 2008-11-16 | 99775 | University | 6.6697e-05 | 0.0015421 | 0.00083452 | 5.7581e-05 | 5.7581e-05 | 7.4526e-05 | 0.00017514 | 25.5226
E2 | 15 | 2008-11-16 | 99790 | Livengood | 0 | 0 | 0 | 0 | 0 | 0 | 0 | 0
E2 | 16 | 2008-11-17 | 99701 | Fairbanks | 0.67388 | 0.6079 | 0.74398 | 0.20124 | 0.20124 | 0.027865 | 1.9967 | 11499.1054
E2 | 16 | 2008-11-17 | 99702 | Eielson AFB | 0 | 0 | 0 | 0 | 0 | 0 | 0 | 0
E2 | 16 | 2008-11-17 | 99703 | Ft Wainwright | 0.016529 | 0.011821 | 0.017269 | 0.005498 | 0.005498 | 0.00049028 | 0.058443 | 231.5963
E2 | 16 | 2008-11-17 | 99705 | North Pole | 2.7792 | 0.5805 | 0.97641 | 0.84163 | 0.84163 | 0.039683 | 9.0641 | 11949.508
E2 | 16 | 2008-11-17 | 99709 | Airport | 2.3511 | 0.6844 | 1.1039 | 0.64422 | 0.64422 | 0.037905 | 6.668 | 14047.2298
E2 | 16 | 2008-11-17 | 99712 | Steese | 1.3004 | 0.23355 | 0.41841 | 0.35502 | 0.35502 | 0.016905 | 3.7027 | 4872.5848
E2 | 16 | 2008-11-17 | 99714 | Salcha | 0 | 0 | 0 | 0 | 0 | 0 | 0 | 0
E2 | 16 | 2008-11-17 | 99730 | Central | 0 | 0 | 0 | 0 | 0 | 0 | 0 | 0
E2 | 16 | 2008-11-17 | 99737 | Delta Junction | 0 | 0 | 0 | 0 | 0 | 0 | 0 | 0
E2 | 16 | 2008-11-17 | 99743 | Healy | 0 | 0 | 0 | 0 | 0 | 0 | 0 | 0
E2 | 16 | 2008-11-17 | 99744 | Anderson | 0 | 0 | 0 | 0 | 0 | 0 | 0 | 0
E2 | 16 | 2008-11-17 | 99755 | Denali NP | 0 | 0 | 0 | 0 | 0 | 0 | 0 | 0
E2 | 16 | 2008-11-17 | 99756 | Manley Hot Springs | 0 | 0 | 0 | 0 | 0 | 0 | 0 | 0
E2 | 16 | 2008-11-17 | 99758 | Minto | 0 | 0 | 0 | 0 | 0 | 0 | 0 | 0
E2 | 16 | 2008-11-17 | 99760 | Nenana | 0 | 0 | 0 | 0 | 0 | 0 | 0 | 0
E2 | 16 | 2008-11-17 | 99767 | Rampart | 0 | 0 | 0 | 0 | 0 | 0 | 0 | 0
E2 | 16 | 2008-11-17 | 99774 | Stevens Village | 0 | 0 | 0 | 0 | 0 | 0 | 0 | 0
E2 | 16 | 2008-11-17 | 99775 | University | 5.8343e-05 | 0.0013312 | 0.00068545 | 5.2231e-05 | 5.2231e-05 | 7.4239e-05 | 0.0001699 | 22.2771
E2 | 16 | 2008-11-17 | 99790 | Livengood | 0 | 0 | 0 | 0 | 0 | 0 | 0 | 0

## ZipOutNA-2022BSR
PM Non-Attainment Area Space Heating Emissions & Energy Use Tabulated by Day and Zip Code (Census ZCTA5)
|  | Calendar |  |  | Space Heating Emissions (tons/day) | [6 empty] | Energy
Episode | DayNo | Date | Zip Code | Zip Code Area | VOC | NOX | SO2 | PM10-PRI | PM25-PRI | NH3 | CO | mmBTU
E1 | 1 | 2008-01-23 | 99701 | Fairbanks | 0.65196 | 0.58733 | 0.7514 | 0.19301 | 0.19301 | 0.019023 | 1.9192 | 10924.0434
E1 | 1 | 2008-01-23 | 99702 | Eielson AFB | 0 | 0 | 0 | 0 | 0 | 0 | 0 | 0
E1 | 1 | 2008-01-23 | 99703 | Ft Wainwright | 0.015658 | 0.011275 | 0.016903 | 0.0052058 | 0.0052058 | 0.00036021 | 0.055387 | 218.1905
E1 | 1 | 2008-01-23 | 99705 | North Pole | 2.7171 | 0.56738 | 0.96221 | 0.82322 | 0.82322 | 0.037009 | 8.8592 | 11662.422
E1 | 1 | 2008-01-23 | 99709 | Airport | 2.5387 | 0.69541 | 1.1554 | 0.69019 | 0.69019 | 0.035084 | 7.1528 | 14243.2231
E1 | 1 | 2008-01-23 | 99712 | Steese | 1.4951 | 0.25792 | 0.4662 | 0.4052 | 0.4052 | 0.018706 | 4.2324 | 5379.3911
E1 | 1 | 2008-01-23 | 99714 | Salcha | 0 | 0 | 0 | 0 | 0 | 0 | 0 | 0
E1 | 1 | 2008-01-23 | 99730 | Central | 0 | 0 | 0 | 0 | 0 | 0 | 0 | 0
E1 | 1 | 2008-01-23 | 99737 | Delta Junction | 0 | 0 | 0 | 0 | 0 | 0 | 0 | 0
E1 | 1 | 2008-01-23 | 99743 | Healy | 0 | 0 | 0 | 0 | 0 | 0 | 0 | 0
E1 | 1 | 2008-01-23 | 99744 | Anderson | 0 | 0 | 0 | 0 | 0 | 0 | 0 | 0
E1 | 1 | 2008-01-23 | 99755 | Denali NP | 0 | 0 | 0 | 0 | 0 | 0 | 0 | 0
E1 | 1 | 2008-01-23 | 99756 | Manley Hot Springs | 0 | 0 | 0 | 0 | 0 | 0 | 0 | 0
E1 | 1 | 2008-01-23 | 99758 | Minto | 0 | 0 | 0 | 0 | 0 | 0 | 0 | 0
E1 | 1 | 2008-01-23 | 99760 | Nenana | 0 | 0 | 0 | 0 | 0 | 0 | 0 | 0
E1 | 1 | 2008-01-23 | 99767 | Rampart | 0 | 0 | 0 | 0 | 0 | 0 | 0 | 0
E1 | 1 | 2008-01-23 | 99774 | Stevens Village | 0 | 0 | 0 | 0 | 0 | 0 | 0 | 0
E1 | 1 | 2008-01-23 | 99775 | University | 5.3924e-05 | 0.0012832 | 0.00076605 | 4.2734e-05 | 4.2734e-05 | 4.1699e-05 | 0.00010738 | 20.7346
E1 | 1 | 2008-01-23 | 99790 | Livengood | 0 | 0 | 0 | 0 | 0 | 0 | 0 | 0
E1 | 2 | 2008-01-24 | 99701 | Fairbanks | 0.9032 | 0.7685 | 0.97949 | 0.26035 | 0.26035 | 0.021971 | 2.5839 | 14127.6666
E1 | 2 | 2008-01-24 | 99702 | Eielson AFB | 0 | 0 | 0 | 0 | 0 | 0 | 0 | 0
E1 | 2 | 2008-01-24 | 99703 | Ft Wainwright | 0.021233 | 0.014709 | 0.02193 | 0.0069512 | 0.0069512 | 0.00043276 | 0.074156 | 281.8604
E1 | 2 | 2008-01-24 | 99705 | North Pole | 3.6681 | 0.74116 | 1.2512 | 1.1005 | 1.1005 | 0.049085 | 11.9238 | 15147.2642
E1 | 2 | 2008-01-24 | 99709 | Airport | 3.386 | 0.88654 | 1.4595 | 0.90133 | 0.90133 | 0.044253 | 9.309 | 18006.7619
E1 | 2 | 2008-01-24 | 99712 | Steese | 1.8864 | 0.31312 | 0.56177 | 0.50299 | 0.50299 | 0.023174 | 5.2484 | 6496.1312
E1 | 2 | 2008-01-24 | 99714 | Salcha | 0 | 0 | 0 | 0 | 0 | 0 | 0 | 0
E1 | 2 | 2008-01-24 | 99730 | Central | 0 | 0 | 0 | 0 | 0 | 0 | 0 | 0
E1 | 2 | 2008-01-24 | 99737 | Delta Junction | 0 | 0 | 0 | 0 | 0 | 0 | 0 | 0
E1 | 2 | 2008-01-24 | 99743 | Healy | 0 | 0 | 0 | 0 | 0 | 0 | 0 | 0
E1 | 2 | 2008-01-24 | 99744 | Anderson | 0 | 0 | 0 | 0 | 0 | 0 | 0 | 0
E1 | 2 | 2008-01-24 | 99755 | Denali NP | 0 | 0 | 0 | 0 | 0 | 0 | 0 | 0
E1 | 2 | 2008-01-24 | 99756 | Manley Hot Springs | 0 | 0 | 0 | 0 | 0 | 0 | 0 | 0
E1 | 2 | 2008-01-24 | 99758 | Minto | 0 | 0 | 0 | 0 | 0 | 0 | 0 | 0
E1 | 2 | 2008-01-24 | 99760 | Nenana | 0 | 0 | 0 | 0 | 0 | 0 | 0 | 0
E1 | 2 | 2008-01-24 | 99767 | Rampart | 0 | 0 | 0 | 0 | 0 | 0 | 0 | 0
E1 | 2 | 2008-01-24 | 99774 | Stevens Village | 0 | 0 | 0 | 0 | 0 | 0 | 0 | 0
E1 | 2 | 2008-01-24 | 99775 | University | 7.0632e-05 | 0.001705 | 0.0010642 | 5.3434e-05 | 5.3434e-05 | 4.2273e-05 | 0.00011787 | 27.2258
E1 | 2 | 2008-01-24 | 99790 | Livengood | 0 | 0 | 0 | 0 | 0 | 0 | 0 | 0
E1 | 3 | 2008-01-25 | 99701 | Fairbanks | 0.82443 | 0.73761 | 0.92604 | 0.23983 | 0.23983 | 0.021072 | 2.3752 | 13508.146
E1 | 3 | 2008-01-25 | 99702 | Eielson AFB | 0 | 0 | 0 | 0 | 0 | 0 | 0 | 0
E1 | 3 | 2008-01-25 | 99703 | Ft Wainwright | 0.019572 | 0.014033 | 0.020677 | 0.0064408 | 0.0064408 | 0.00041168 | 0.068568 | 267.9278
E1 | 3 | 2008-01-25 | 99705 | North Pole | 3.395 | 0.6962 | 1.1716 | 1.0211 | 1.0211 | 0.045626 | 11.0463 | 14222.3853
E1 | 3 | 2008-01-25 | 99709 | Airport | 3.0071 | 0.82354 | 1.3413 | 0.8071 | 0.8071 | 0.040181 | 8.34 | 16673.9813
E1 | 3 | 2008-01-25 | 99712 | Steese | 1.7009 | 0.28942 | 0.51859 | 0.45656 | 0.45656 | 0.021052 | 4.7646 | 6006.8805
E1 | 3 | 2008-01-25 | 99714 | Salcha | 0 | 0 | 0 | 0 | 0 | 0 | 0 | 0
E1 | 3 | 2008-01-25 | 99730 | Central | 0 | 0 | 0 | 0 | 0 | 0 | 0 | 0
E1 | 3 | 2008-01-25 | 99737 | Delta Junction | 0 | 0 | 0 | 0 | 0 | 0 | 0 | 0
E1 | 3 | 2008-01-25 | 99743 | Healy | 0 | 0 | 0 | 0 | 0 | 0 | 0 | 0
E1 | 3 | 2008-01-25 | 99744 | Anderson | 0 | 0 | 0 | 0 | 0 | 0 | 0 | 0
E1 | 3 | 2008-01-25 | 99755 | Denali NP | 0 | 0 | 0 | 0 | 0 | 0 | 0 | 0
E1 | 3 | 2008-01-25 | 99756 | Manley Hot Springs | 0 | 0 | 0 | 0 | 0 | 0 | 0 | 0
E1 | 3 | 2008-01-25 | 99758 | Minto | 0 | 0 | 0 | 0 | 0 | 0 | 0 | 0
E1 | 3 | 2008-01-25 | 99760 | Nenana | 0 | 0 | 0 | 0 | 0 | 0 | 0 | 0
E1 | 3 | 2008-01-25 | 99767 | Rampart | 0 | 0 | 0 | 0 | 0 | 0 | 0 | 0
E1 | 3 | 2008-01-25 | 99774 | Stevens Village | 0 | 0 | 0 | 0 | 0 | 0 | 0 | 0
E1 | 3 | 2008-01-25 | 99775 | University | 6.9179e-05 | 0.0016683 | 0.0010383 | 5.2504e-05 | 5.2504e-05 | 4.2224e-05 | 0.00011696 | 26.6614
E1 | 3 | 2008-01-25 | 99790 | Livengood | 0 | 0 | 0 | 0 | 0 | 0 | 0 | 0
E1 | 4 | 2008-01-26 | 99701 | Fairbanks | 1.1472 | 0.92253 | 1.1921 | 0.32866 | 0.32866 | 0.024922 | 3.2856 | 16947.4362
E1 | 4 | 2008-01-26 | 99702 | Eielson AFB | 0 | 0 | 0 | 0 | 0 | 0 | 0 | 0
E1 | 4 | 2008-01-26 | 99703 | Ft Wainwright | 0.02682 | 0.017843 | 0.026908 | 0.0087947 | 0.0087947 | 0.00050787 | 0.094677 | 342.1189
E1 | 4 | 2008-01-26 | 99705 | North Pole | 4.4717 | 0.89814 | 1.5149 | 1.3526 | 1.3526 | 0.060013 | 14.823 | 18310.7972
E1 | 4 | 2008-01-26 | 99709 | Airport | 4.0125 | 1.0388 | 1.7035 | 1.0711 | 1.0711 | 0.051473 | 11.1266 | 21021.4444
E1 | 4 | 2008-01-26 | 99712 | Steese | 2.2233 | 0.36636 | 0.65522 | 0.59492 | 0.59492 | 0.027323 | 6.2541 | 7580.745
E1 | 4 | 2008-01-26 | 99714 | Salcha | 0 | 0 | 0 | 0 | 0 | 0 | 0 | 0
E1 | 4 | 2008-01-26 | 99730 | Central | 0 | 0 | 0 | 0 | 0 | 0 | 0 | 0
E1 | 4 | 2008-01-26 | 99737 | Delta Junction | 0 | 0 | 0 | 0 | 0 | 0 | 0 | 0
E1 | 4 | 2008-01-26 | 99743 | Healy | 0 | 0 | 0 | 0 | 0 | 0 | 0 | 0
E1 | 4 | 2008-01-26 | 99744 | Anderson | 0 | 0 | 0 | 0 | 0 | 0 | 0 | 0
E1 | 4 | 2008-01-26 | 99755 | Denali NP | 0 | 0 | 0 | 0 | 0 | 0 | 0 | 0
E1 | 4 | 2008-01-26 | 99756 | Manley Hot Springs | 0 | 0 | 0 | 0 | 0 | 0 | 0 | 0
E1 | 4 | 2008-01-26 | 99758 | Minto | 0 | 0 | 0 | 0 | 0 | 0 | 0 | 0
E1 | 4 | 2008-01-26 | 99760 | Nenana | 0 | 0 | 0 | 0 | 0 | 0 | 0 | 0
E1 | 4 | 2008-01-26 | 99767 | Rampart | 0 | 0 | 0 | 0 | 0 | 0 | 0 | 0
E1 | 4 | 2008-01-26 | 99774 | Stevens Village | 0 | 0 | 0 | 0 | 0 | 0 | 0 | 0
E1 | 4 | 2008-01-26 | 99775 | University | 8.2982e-05 | 0.0020168 | 0.0012846 | 6.1343e-05 | 6.1343e-05 | 4.2698e-05 | 0.00012563 | 32.0237
E1 | 4 | 2008-01-26 | 99790 | Livengood | 0 | 0 | 0 | 0 | 0 | 0 | 0 | 0
E1 | 5 | 2008-01-27 | 99701 | Fairbanks | 1.0206 | 0.85484 | 1.0947 | 0.29585 | 0.29585 | 0.023472 | 2.9592 | 15689.3929
E1 | 5 | 2008-01-27 | 99702 | Eielson AFB | 0 | 0 | 0 | 0 | 0 | 0 | 0 | 0
E1 | 5 | 2008-01-27 | 99703 | Ft Wainwright | 0.02432 | 0.016529 | 0.024797 | 0.0080166 | 0.0080166 | 0.00047577 | 0.08624 | 316.7612
E1 | 5 | 2008-01-27 | 99705 | North Pole | 4.056 | 0.82435 | 1.3886 | 1.2306 | 1.2306 | 0.05469 | 13.4699 | 16814.9404
E1 | 5 | 2008-01-27 | 99709 | Airport | 3.4544 | 0.94003 | 1.5333 | 0.93294 | 0.93294 | 0.04548 | 9.7104 | 19006.5847
E1 | 5 | 2008-01-27 | 99712 | Steese | 1.8148 | 0.31244 | 0.55741 | 0.49184 | 0.49184 | 0.022631 | 5.1769 | 6468.5515
E1 | 5 | 2008-01-27 | 99714 | Salcha | 0 | 0 | 0 | 0 | 0 | 0 | 0 | 0
E1 | 5 | 2008-01-27 | 99730 | Central | 0 | 0 | 0 | 0 | 0 | 0 | 0 | 0
E1 | 5 | 2008-01-27 | 99737 | Delta Junction | 0 | 0 | 0 | 0 | 0 | 0 | 0 | 0
E1 | 5 | 2008-01-27 | 99743 | Healy | 0 | 0 | 0 | 0 | 0 | 0 | 0 | 0
E1 | 5 | 2008-01-27 | 99744 | Anderson | 0 | 0 | 0 | 0 | 0 | 0 | 0 | 0
E1 | 5 | 2008-01-27 | 99755 | Denali NP | 0 | 0 | 0 | 0 | 0 | 0 | 0 | 0
E1 | 5 | 2008-01-27 | 99756 | Manley Hot Springs | 0 | 0 | 0 | 0 | 0 | 0 | 0 | 0
E1 | 5 | 2008-01-27 | 99758 | Minto | 0 | 0 | 0 | 0 | 0 | 0 | 0 | 0
E1 | 5 | 2008-01-27 | 99760 | Nenana | 0 | 0 | 0 | 0 | 0 | 0 | 0 | 0
E1 | 5 | 2008-01-27 | 99767 | Rampart | 0 | 0 | 0 | 0 | 0 | 0 | 0 | 0
E1 | 5 | 2008-01-27 | 99774 | Stevens Village | 0 | 0 | 0 | 0 | 0 | 0 | 0 | 0
E1 | 5 | 2008-01-27 | 99775 | University | 7.7897e-05 | 0.0018884 | 0.0011938 | 5.8086e-05 | 5.8086e-05 | 4.2523e-05 | 0.00012243 | 30.0481
E1 | 5 | 2008-01-27 | 99790 | Livengood | 0 | 0 | 0 | 0 | 0 | 0 | 0 | 0
E1 | 6 | 2008-01-28 | 99701 | Fairbanks | 0.88396 | 0.75338 | 0.96108 | 0.25509 | 0.25509 | 0.021742 | 2.5319 | 13863.3828
E1 | 6 | 2008-01-28 | 99702 | Eielson AFB | 0 | 0 | 0 | 0 | 0 | 0 | 0 | 0
E1 | 6 | 2008-01-28 | 99703 | Ft Wainwright | 0.021003 | 0.014507 | 0.021704 | 0.00688 | 0.00688 | 0.00042956 | 0.073415 | 278.4952
E1 | 6 | 2008-01-28 | 99705 | North Pole | 3.6499 | 0.73643 | 1.2446 | 1.0959 | 1.0959 | 0.048846 | 11.8756 | 15061.3529
E1 | 6 | 2008-01-28 | 99709 | Airport | 3.1263 | 0.84239 | 1.3798 | 0.83562 | 0.83562 | 0.041429 | 8.6272 | 17087.1392
E1 | 6 | 2008-01-28 | 99712 | Steese | 1.7093 | 0.28902 | 0.51814 | 0.45663 | 0.45663 | 0.021089 | 4.7554 | 5998.4125
E1 | 6 | 2008-01-28 | 99714 | Salcha | 0 | 0 | 0 | 0 | 0 | 0 | 0 | 0
E1 | 6 | 2008-01-28 | 99730 | Central | 0 | 0 | 0 | 0 | 0 | 0 | 0 | 0
E1 | 6 | 2008-01-28 | 99737 | Delta Junction | 0 | 0 | 0 | 0 | 0 | 0 | 0 | 0
E1 | 6 | 2008-01-28 | 99743 | Healy | 0 | 0 | 0 | 0 | 0 | 0 | 0 | 0
E1 | 6 | 2008-01-28 | 99744 | Anderson | 0 | 0 | 0 | 0 | 0 | 0 | 0 | 0
E1 | 6 | 2008-01-28 | 99755 | Denali NP | 0 | 0 | 0 | 0 | 0 | 0 | 0 | 0
E1 | 6 | 2008-01-28 | 99756 | Manley Hot Springs | 0 | 0 | 0 | 0 | 0 | 0 | 0 | 0
E1 | 6 | 2008-01-28 | 99758 | Minto | 0 | 0 | 0 | 0 | 0 | 0 | 0 | 0
E1 | 6 | 2008-01-28 | 99760 | Nenana | 0 | 0 | 0 | 0 | 0 | 0 | 0 | 0
E1 | 6 | 2008-01-28 | 99767 | Rampart | 0 | 0 | 0 | 0 | 0 | 0 | 0 | 0
E1 | 6 | 2008-01-28 | 99774 | Stevens Village | 0 | 0 | 0 | 0 | 0 | 0 | 0 | 0
E1 | 6 | 2008-01-28 | 99775 | University | 6.9179e-05 | 0.0016683 | 0.0010383 | 5.2504e-05 | 5.2504e-05 | 4.2224e-05 | 0.00011696 | 26.6614
E1 | 6 | 2008-01-28 | 99790 | Livengood | 0 | 0 | 0 | 0 | 0 | 0 | 0 | 0
E1 | 7 | 2008-01-29 | 99701 | Fairbanks | 0.99242 | 0.82674 | 1.0559 | 0.28387 | 0.28387 | 0.023007 | 2.8163 | 15172.5234
E1 | 7 | 2008-01-29 | 99702 | Eielson AFB | 0 | 0 | 0 | 0 | 0 | 0 | 0 | 0
E1 | 7 | 2008-01-29 | 99703 | Ft Wainwright | 0.023325 | 0.0159 | 0.023778 | 0.0076064 | 0.0076064 | 0.00045968 | 0.081238 | 304.5037
E1 | 7 | 2008-01-29 | 99705 | North Pole | 3.9963 | 0.80083 | 1.3513 | 1.1972 | 1.1972 | 0.053263 | 12.9971 | 16350.1654
E1 | 7 | 2008-01-29 | 99709 | Airport | 3.4955 | 0.92296 | 1.5103 | 0.92755 | 0.92755 | 0.04544 | 9.5669 | 18683.8304
E1 | 7 | 2008-01-29 | 99712 | Steese | 1.8796 | 0.31319 | 0.56007 | 0.49999 | 0.49999 | 0.023059 | 5.2101 | 6488.2114
E1 | 7 | 2008-01-29 | 99714 | Salcha | 0 | 0 | 0 | 0 | 0 | 0 | 0 | 0
E1 | 7 | 2008-01-29 | 99730 | Central | 0 | 0 | 0 | 0 | 0 | 0 | 0 | 0
E1 | 7 | 2008-01-29 | 99737 | Delta Junction | 0 | 0 | 0 | 0 | 0 | 0 | 0 | 0
E1 | 7 | 2008-01-29 | 99743 | Healy | 0 | 0 | 0 | 0 | 0 | 0 | 0 | 0
E1 | 7 | 2008-01-29 | 99744 | Anderson | 0 | 0 | 0 | 0 | 0 | 0 | 0 | 0
E1 | 7 | 2008-01-29 | 99755 | Denali NP | 0 | 0 | 0 | 0 | 0 | 0 | 0 | 0
E1 | 7 | 2008-01-29 | 99756 | Manley Hot Springs | 0 | 0 | 0 | 0 | 0 | 0 | 0 | 0
E1 | 7 | 2008-01-29 | 99758 | Minto | 0 | 0 | 0 | 0 | 0 | 0 | 0 | 0
E1 | 7 | 2008-01-29 | 99760 | Nenana | 0 | 0 | 0 | 0 | 0 | 0 | 0 | 0
E1 | 7 | 2008-01-29 | 99767 | Rampart | 0 | 0 | 0 | 0 | 0 | 0 | 0 | 0
E1 | 7 | 2008-01-29 | 99774 | Stevens Village | 0 | 0 | 0 | 0 | 0 | 0 | 0 | 0
E1 | 7 | 2008-01-29 | 99775 | University | 7.5717e-05 | 0.0018334 | 0.0011549 | 5.669e-05 | 5.669e-05 | 4.2448e-05 | 0.00012106 | 29.2014
E1 | 7 | 2008-01-29 | 99790 | Livengood | 0 | 0 | 0 | 0 | 0 | 0 | 0 | 0
E1 | 8 | 2008-01-30 | 99701 | Fairbanks | 1.047 | 0.82631 | 1.0776 | 0.29757 | 0.29757 | 0.023607 | 2.9609 | 15277.2656
E1 | 8 | 2008-01-30 | 99702 | Eielson AFB | 0 | 0 | 0 | 0 | 0 | 0 | 0 | 0
E1 | 8 | 2008-01-30 | 99703 | Ft Wainwright | 0.02444 | 0.016059 | 0.024435 | 0.0079434 | 0.0079434 | 0.00047327 | 0.08502 | 309.7043
E1 | 8 | 2008-01-30 | 99705 | North Pole | 4.1416 | 0.82081 | 1.3913 | 1.2398 | 1.2398 | 0.05512 | 13.4711 | 16783.7754
E1 | 8 | 2008-01-30 | 99709 | Airport | 3.6841 | 0.94358 | 1.5612 | 0.97386 | 0.97386 | 0.047455 | 10.0436 | 19180.8374
E1 | 8 | 2008-01-30 | 99712 | Steese | 1.9763 | 0.32478 | 0.58249 | 0.52432 | 0.52432 | 0.024166 | 5.4643 | 6733.718
E1 | 8 | 2008-01-30 | 99714 | Salcha | 0 | 0 | 0 | 0 | 0 | 0 | 0 | 0
E1 | 8 | 2008-01-30 | 99730 | Central | 0 | 0 | 0 | 0 | 0 | 0 | 0 | 0
E1 | 8 | 2008-01-30 | 99737 | Delta Junction | 0 | 0 | 0 | 0 | 0 | 0 | 0 | 0
E1 | 8 | 2008-01-30 | 99743 | Healy | 0 | 0 | 0 | 0 | 0 | 0 | 0 | 0
E1 | 8 | 2008-01-30 | 99744 | Anderson | 0 | 0 | 0 | 0 | 0 | 0 | 0 | 0
E1 | 8 | 2008-01-30 | 99755 | Denali NP | 0 | 0 | 0 | 0 | 0 | 0 | 0 | 0
E1 | 8 | 2008-01-30 | 99756 | Manley Hot Springs | 0 | 0 | 0 | 0 | 0 | 0 | 0 | 0
E1 | 8 | 2008-01-30 | 99758 | Minto | 0 | 0 | 0 | 0 | 0 | 0 | 0 | 0
E1 | 8 | 2008-01-30 | 99760 | Nenana | 0 | 0 | 0 | 0 | 0 | 0 | 0 | 0
E1 | 8 | 2008-01-30 | 99767 | Rampart | 0 | 0 | 0 | 0 | 0 | 0 | 0 | 0
E1 | 8 | 2008-01-30 | 99774 | Stevens Village | 0 | 0 | 0 | 0 | 0 | 0 | 0 | 0
E1 | 8 | 2008-01-30 | 99775 | University | 7.3538e-05 | 0.0017784 | 0.0011161 | 5.5295e-05 | 5.5295e-05 | 4.2373e-05 | 0.0001197 | 28.3547
E1 | 8 | 2008-01-30 | 99790 | Livengood | 0 | 0 | 0 | 0 | 0 | 0 | 0 | 0
E1 | 9 | 2008-01-31 | 99701 | Fairbanks | 0.98911 | 0.75659 | 1.006 | 0.2817 | 0.2817 | 0.022907 | 2.8124 | 14126.0226
E1 | 9 | 2008-01-31 | 99702 | Eielson AFB | 0 | 0 | 0 | 0 | 0 | 0 | 0 | 0
E1 | 9 | 2008-01-31 | 99703 | Ft Wainwright | 0.023127 | 0.014828 | 0.022914 | 0.0075172 | 0.0075172 | 0.00045572 | 0.080545 | 288.3705
E1 | 9 | 2008-01-31 | 99705 | North Pole | 4.0455 | 0.79322 | 1.3543 | 1.2107 | 1.2107 | 0.05387 | 13.1484 | 16272.3847
E1 | 9 | 2008-01-31 | 99709 | Airport | 3.7007 | 0.91294 | 1.5334 | 0.97845 | 0.97845 | 0.047608 | 10.1056 | 18689.32
E1 | 9 | 2008-01-31 | 99712 | Steese | 2.1264 | 0.34123 | 0.61599 | 0.56271 | 0.56271 | 0.025905 | 5.8694 | 7090.4367
E1 | 9 | 2008-01-31 | 99714 | Salcha | 0 | 0 | 0 | 0 | 0 | 0 | 0 | 0
E1 | 9 | 2008-01-31 | 99730 | Central | 0 | 0 | 0 | 0 | 0 | 0 | 0 | 0
E1 | 9 | 2008-01-31 | 99737 | Delta Junction | 0 | 0 | 0 | 0 | 0 | 0 | 0 | 0
E1 | 9 | 2008-01-31 | 99743 | Healy | 0 | 0 | 0 | 0 | 0 | 0 | 0 | 0
E1 | 9 | 2008-01-31 | 99744 | Anderson | 0 | 0 | 0 | 0 | 0 | 0 | 0 | 0
E1 | 9 | 2008-01-31 | 99755 | Denali NP | 0 | 0 | 0 | 0 | 0 | 0 | 0 | 0
E1 | 9 | 2008-01-31 | 99756 | Manley Hot Springs | 0 | 0 | 0 | 0 | 0 | 0 | 0 | 0
E1 | 9 | 2008-01-31 | 99758 | Minto | 0 | 0 | 0 | 0 | 0 | 0 | 0 | 0
E1 | 9 | 2008-01-31 | 99760 | Nenana | 0 | 0 | 0 | 0 | 0 | 0 | 0 | 0
E1 | 9 | 2008-01-31 | 99767 | Rampart | 0 | 0 | 0 | 0 | 0 | 0 | 0 | 0
E1 | 9 | 2008-01-31 | 99774 | Stevens Village | 0 | 0 | 0 | 0 | 0 | 0 | 0 | 0
E1 | 9 | 2008-01-31 | 99775 | University | 6.5547e-05 | 0.0015766 | 0.00097346 | 5.0177e-05 | 5.0177e-05 | 4.2099e-05 | 0.00011468 | 25.2502
E1 | 9 | 2008-01-31 | 99790 | Livengood | 0 | 0 | 0 | 0 | 0 | 0 | 0 | 0
E1 | 10 | 2008-02-01 | 99701 | Fairbanks | 0.90207 | 0.72863 | 0.95148 | 0.2593 | 0.2593 | 0.021923 | 2.5837 | 13534.3284
E1 | 10 | 2008-02-01 | 99702 | Eielson AFB | 0 | 0 | 0 | 0 | 0 | 0 | 0 | 0
E1 | 10 | 2008-02-01 | 99703 | Ft Wainwright | 0.021152 | 0.014125 | 0.021501 | 0.0069134 | 0.0069134 | 0.00043078 | 0.073908 | 273.2994
E1 | 10 | 2008-02-01 | 99705 | North Pole | 3.6435 | 0.7292 | 1.2387 | 1.0941 | 1.0941 | 0.048789 | 11.8589 | 14944.3527
E1 | 10 | 2008-02-01 | 99709 | Airport | 3.3466 | 0.85875 | 1.4302 | 0.8914 | 0.8914 | 0.043808 | 9.2137 | 17536.0239
E1 | 10 | 2008-02-01 | 99712 | Steese | 1.8986 | 0.31268 | 0.56343 | 0.50601 | 0.50601 | 0.023309 | 5.2802 | 6498.5471
E1 | 10 | 2008-02-01 | 99714 | Salcha | 0 | 0 | 0 | 0 | 0 | 0 | 0 | 0
E1 | 10 | 2008-02-01 | 99730 | Central | 0 | 0 | 0 | 0 | 0 | 0 | 0 | 0
E1 | 10 | 2008-02-01 | 99737 | Delta Junction | 0 | 0 | 0 | 0 | 0 | 0 | 0 | 0
E1 | 10 | 2008-02-01 | 99743 | Healy | 0 | 0 | 0 | 0 | 0 | 0 | 0 | 0
E1 | 10 | 2008-02-01 | 99744 | Anderson | 0 | 0 | 0 | 0 | 0 | 0 | 0 | 0
E1 | 10 | 2008-02-01 | 99755 | Denali NP | 0 | 0 | 0 | 0 | 0 | 0 | 0 | 0
E1 | 10 | 2008-02-01 | 99756 | Manley Hot Springs | 0 | 0 | 0 | 0 | 0 | 0 | 0 | 0
E1 | 10 | 2008-02-01 | 99758 | Minto | 0 | 0 | 0 | 0 | 0 | 0 | 0 | 0
E1 | 10 | 2008-02-01 | 99760 | Nenana | 0 | 0 | 0 | 0 | 0 | 0 | 0 | 0
E1 | 10 | 2008-02-01 | 99767 | Rampart | 0 | 0 | 0 | 0 | 0 | 0 | 0 | 0
E1 | 10 | 2008-02-01 | 99774 | Stevens Village | 0 | 0 | 0 | 0 | 0 | 0 | 0 | 0
E1 | 10 | 2008-02-01 | 99775 | University | 6.482e-05 | 0.0015583 | 0.0009605 | 4.9712e-05 | 4.9712e-05 | 4.2074e-05 | 0.00011422 | 24.968
E1 | 10 | 2008-02-01 | 99790 | Livengood | 0 | 0 | 0 | 0 | 0 | 0 | 0 | 0
E1 | 11 | 2008-02-02 | 99701 | Fairbanks | 0.87367 | 0.77564 | 0.97945 | 0.25684 | 0.25684 | 0.021769 | 2.5664 | 14210.678
E1 | 11 | 2008-02-02 | 99702 | Eielson AFB | 0 | 0 | 0 | 0 | 0 | 0 | 0 | 0
E1 | 11 | 2008-02-02 | 99703 | Ft Wainwright | 0.020861 | 0.014828 | 0.02195 | 0.0069424 | 0.0069424 | 0.00043155 | 0.074557 | 283.323
E1 | 11 | 2008-02-02 | 99705 | North Pole | 3.6633 | 0.7543 | 1.2705 | 1.1164 | 1.1164 | 0.049707 | 12.208 | 15402.8165
E1 | 11 | 2008-02-02 | 99709 | Airport | 3.1541 | 0.8692 | 1.4165 | 0.85839 | 0.85839 | 0.042231 | 8.9523 | 17594.5828
E1 | 11 | 2008-02-02 | 99712 | Steese | 1.7802 | 0.30703 | 0.54958 | 0.48457 | 0.48457 | 0.022275 | 5.1086 | 6367.3391
E1 | 11 | 2008-02-02 | 99714 | Salcha | 0 | 0 | 0 | 0 | 0 | 0 | 0 | 0
E1 | 11 | 2008-02-02 | 99730 | Central | 0 | 0 | 0 | 0 | 0 | 0 | 0 | 0
E1 | 11 | 2008-02-02 | 99737 | Delta Junction | 0 | 0 | 0 | 0 | 0 | 0 | 0 | 0
E1 | 11 | 2008-02-02 | 99743 | Healy | 0 | 0 | 0 | 0 | 0 | 0 | 0 | 0
E1 | 11 | 2008-02-02 | 99744 | Anderson | 0 | 0 | 0 | 0 | 0 | 0 | 0 | 0
E1 | 11 | 2008-02-02 | 99755 | Denali NP | 0 | 0 | 0 | 0 | 0 | 0 | 0 | 0
E1 | 11 | 2008-02-02 | 99756 | Manley Hot Springs | 0 | 0 | 0 | 0 | 0 | 0 | 0 | 0
E1 | 11 | 2008-02-02 | 99758 | Minto | 0 | 0 | 0 | 0 | 0 | 0 | 0 | 0
E1 | 11 | 2008-02-02 | 99760 | Nenana | 0 | 0 | 0 | 0 | 0 | 0 | 0 | 0
E1 | 11 | 2008-02-02 | 99767 | Rampart | 0 | 0 | 0 | 0 | 0 | 0 | 0 | 0
E1 | 11 | 2008-02-02 | 99774 | Stevens Village | 0 | 0 | 0 | 0 | 0 | 0 | 0 | 0
E1 | 11 | 2008-02-02 | 99775 | University | 7.2085e-05 | 0.0017417 | 0.0010901 | 5.4364e-05 | 5.4364e-05 | 4.2323e-05 | 0.00011878 | 27.7903
E1 | 11 | 2008-02-02 | 99790 | Livengood | 0 | 0 | 0 | 0 | 0 | 0 | 0 | 0
E1 | 12 | 2008-02-03 | 99701 | Fairbanks | 1.0284 | 0.86611 | 1.1047 | 0.29753 | 0.29753 | 0.023558 | 2.9715 | 15867.3813
E1 | 12 | 2008-02-03 | 99702 | Eielson AFB | 0 | 0 | 0 | 0 | 0 | 0 | 0 | 0
E1 | 12 | 2008-02-03 | 99703 | Ft Wainwright | 0.024103 | 0.016591 | 0.024719 | 0.0079521 | 0.0079521 | 0.00047334 | 0.085484 | 317.0012
E1 | 12 | 2008-02-03 | 99705 | North Pole | 4.1139 | 0.8363 | 1.4083 | 1.2479 | 1.2479 | 0.055456 | 13.6632 | 17052.153
E1 | 12 | 2008-02-03 | 99709 | Airport | 3.7865 | 0.98816 | 1.6177 | 1.0149 | 1.0149 | 0.04904 | 10.5539 | 19999.1616
E1 | 12 | 2008-02-03 | 99712 | Steese | 2.1384 | 0.35431 | 0.63418 | 0.57387 | 0.57387 | 0.026359 | 6.0364 | 7336.1917
E1 | 12 | 2008-02-03 | 99714 | Salcha | 0 | 0 | 0 | 0 | 0 | 0 | 0 | 0
E1 | 12 | 2008-02-03 | 99730 | Central | 0 | 0 | 0 | 0 | 0 | 0 | 0 | 0
E1 | 12 | 2008-02-03 | 99737 | Delta Junction | 0 | 0 | 0 | 0 | 0 | 0 | 0 | 0
E1 | 12 | 2008-02-03 | 99743 | Healy | 0 | 0 | 0 | 0 | 0 | 0 | 0 | 0
E1 | 12 | 2008-02-03 | 99744 | Anderson | 0 | 0 | 0 | 0 | 0 | 0 | 0 | 0
E1 | 12 | 2008-02-03 | 99755 | Denali NP | 0 | 0 | 0 | 0 | 0 | 0 | 0 | 0
E1 | 12 | 2008-02-03 | 99756 | Manley Hot Springs | 0 | 0 | 0 | 0 | 0 | 0 | 0 | 0
E1 | 12 | 2008-02-03 | 99758 | Minto | 0 | 0 | 0 | 0 | 0 | 0 | 0 | 0
E1 | 12 | 2008-02-03 | 99760 | Nenana | 0 | 0 | 0 | 0 | 0 | 0 | 0 | 0
E1 | 12 | 2008-02-03 | 99767 | Rampart | 0 | 0 | 0 | 0 | 0 | 0 | 0 | 0
E1 | 12 | 2008-02-03 | 99774 | Stevens Village | 0 | 0 | 0 | 0 | 0 | 0 | 0 | 0
E1 | 12 | 2008-02-03 | 99775 | University | 7.935e-05 | 0.0019251 | 0.0012198 | 5.9017e-05 | 5.9017e-05 | 4.2573e-05 | 0.00012335 | 30.6126
E1 | 12 | 2008-02-03 | 99790 | Livengood | 0 | 0 | 0 | 0 | 0 | 0 | 0 | 0
E1 | 13 | 2008-02-04 | 99701 | Fairbanks | 1.1757 | 0.935 | 1.2054 | 0.33233 | 0.33233 | 0.025131 | 3.2997 | 17153.5082
E1 | 13 | 2008-02-04 | 99702 | Eielson AFB | 0 | 0 | 0 | 0 | 0 | 0 | 0 | 0
E1 | 13 | 2008-02-04 | 99703 | Ft Wainwright | 0.027337 | 0.018056 | 0.027187 | 0.0088553 | 0.0088553 | 0.00051135 | 0.094764 | 345.8175
E1 | 13 | 2008-02-04 | 99705 | North Pole | 4.617 | 0.91141 | 1.5384 | 1.3784 | 1.3784 | 0.061158 | 15.0019 | 18583.1381
E1 | 13 | 2008-02-04 | 99709 | Airport | 4.1596 | 1.0541 | 1.7297 | 1.0927 | 1.0927 | 0.052612 | 11.2579 | 21322.1327
E1 | 13 | 2008-02-04 | 99712 | Steese | 2.2585 | 0.36447 | 0.65166 | 0.5952 | 0.5952 | 0.027398 | 6.2025 | 7539.1846
E1 | 13 | 2008-02-04 | 99714 | Salcha | 0 | 0 | 0 | 0 | 0 | 0 | 0 | 0
E1 | 13 | 2008-02-04 | 99730 | Central | 0 | 0 | 0 | 0 | 0 | 0 | 0 | 0
E1 | 13 | 2008-02-04 | 99737 | Delta Junction | 0 | 0 | 0 | 0 | 0 | 0 | 0 | 0
E1 | 13 | 2008-02-04 | 99743 | Healy | 0 | 0 | 0 | 0 | 0 | 0 | 0 | 0
E1 | 13 | 2008-02-04 | 99744 | Anderson | 0 | 0 | 0 | 0 | 0 | 0 | 0 | 0
E1 | 13 | 2008-02-04 | 99755 | Denali NP | 0 | 0 | 0 | 0 | 0 | 0 | 0 | 0
E1 | 13 | 2008-02-04 | 99756 | Manley Hot Springs | 0 | 0 | 0 | 0 | 0 | 0 | 0 | 0
E1 | 13 | 2008-02-04 | 99758 | Minto | 0 | 0 | 0 | 0 | 0 | 0 | 0 | 0
E1 | 13 | 2008-02-04 | 99760 | Nenana | 0 | 0 | 0 | 0 | 0 | 0 | 0 | 0
E1 | 13 | 2008-02-04 | 99767 | Rampart | 0 | 0 | 0 | 0 | 0 | 0 | 0 | 0
E1 | 13 | 2008-02-04 | 99774 | Stevens Village | 0 | 0 | 0 | 0 | 0 | 0 | 0 | 0
E1 | 13 | 2008-02-04 | 99775 | University | 8.4435e-05 | 0.0020535 | 0.0013105 | 6.2273e-05 | 6.2273e-05 | 4.2748e-05 | 0.00012654 | 32.5882
E1 | 13 | 2008-02-04 | 99790 | Livengood | 0 | 0 | 0 | 0 | 0 | 0 | 0 | 0
E1 | 14 | 2008-02-05 | 99701 | Fairbanks | 1.2043 | 0.94765 | 1.2259 | 0.33985 | 0.33985 | 0.02546 | 3.376 | 17400.0612
E1 | 14 | 2008-02-05 | 99702 | Eielson AFB | 0 | 0 | 0 | 0 | 0 | 0 | 0 | 0
E1 | 14 | 2008-02-05 | 99703 | Ft Wainwright | 0.028047 | 0.018366 | 0.027755 | 0.0090759 | 0.0090759 | 0.00052031 | 0.097177 | 352.1744
E1 | 14 | 2008-02-05 | 99705 | North Pole | 4.7251 | 0.92972 | 1.5705 | 1.4103 | 1.4103 | 0.062536 | 15.3567 | 18958.8179
E1 | 14 | 2008-02-05 | 99709 | Airport | 4.1452 | 1.0569 | 1.7336 | 1.0888 | 1.0888 | 0.052469 | 11.2153 | 21370.9182
E1 | 14 | 2008-02-05 | 99712 | Steese | 2.1884 | 0.35634 | 0.63626 | 0.57818 | 0.57818 | 0.026612 | 6.0277 | 7368.892
E1 | 14 | 2008-02-05 | 99714 | Salcha | 0 | 0 | 0 | 0 | 0 | 0 | 0 | 0
E1 | 14 | 2008-02-05 | 99730 | Central | 0 | 0 | 0 | 0 | 0 | 0 | 0 | 0
E1 | 14 | 2008-02-05 | 99737 | Delta Junction | 0 | 0 | 0 | 0 | 0 | 0 | 0 | 0
E1 | 14 | 2008-02-05 | 99743 | Healy | 0 | 0 | 0 | 0 | 0 | 0 | 0 | 0
E1 | 14 | 2008-02-05 | 99744 | Anderson | 0 | 0 | 0 | 0 | 0 | 0 | 0 | 0
E1 | 14 | 2008-02-05 | 99755 | Denali NP | 0 | 0 | 0 | 0 | 0 | 0 | 0 | 0
E1 | 14 | 2008-02-05 | 99756 | Manley Hot Springs | 0 | 0 | 0 | 0 | 0 | 0 | 0 | 0
E1 | 14 | 2008-02-05 | 99758 | Minto | 0 | 0 | 0 | 0 | 0 | 0 | 0 | 0
E1 | 14 | 2008-02-05 | 99760 | Nenana | 0 | 0 | 0 | 0 | 0 | 0 | 0 | 0
E1 | 14 | 2008-02-05 | 99767 | Rampart | 0 | 0 | 0 | 0 | 0 | 0 | 0 | 0
E1 | 14 | 2008-02-05 | 99774 | Stevens Village | 0 | 0 | 0 | 0 | 0 | 0 | 0 | 0
E1 | 14 | 2008-02-05 | 99775 | University | 8.5161e-05 | 0.0020718 | 0.0013235 | 6.2738e-05 | 6.2738e-05 | 4.2773e-05 | 0.000127 | 32.8704
E1 | 14 | 2008-02-05 | 99790 | Livengood | 0 | 0 | 0 | 0 | 0 | 0 | 0 | 0
E1 | 15 | 2008-02-06 | 99701 | Fairbanks | 1.2354 | 0.95599 | 1.2444 | 0.34793 | 0.34793 | 0.025812 | 3.4595 | 17587.9917
E1 | 15 | 2008-02-06 | 99702 | Eielson AFB | 0 | 0 | 0 | 0 | 0 | 0 | 0 | 0
E1 | 15 | 2008-02-06 | 99703 | Ft Wainwright | 0.028676 | 0.018562 | 0.028178 | 0.0092666 | 0.0092666 | 0.00052824 | 0.099279 | 356.5343
E1 | 15 | 2008-02-06 | 99705 | North Pole | 4.8471 | 0.94916 | 1.606 | 1.446 | 1.446 | 0.064097 | 15.753 | 19363.493
E1 | 15 | 2008-02-06 | 99709 | Airport | 4.2544 | 1.0736 | 1.7675 | 1.115 | 1.115 | 0.053618 | 11.4795 | 21736.2631
E1 | 15 | 2008-02-06 | 99712 | Steese | 2.2115 | 0.35833 | 0.6401 | 0.58273 | 0.58273 | 0.026841 | 6.069 | 7410.0793
E1 | 15 | 2008-02-06 | 99714 | Salcha | 0 | 0 | 0 | 0 | 0 | 0 | 0 | 0
E1 | 15 | 2008-02-06 | 99730 | Central | 0 | 0 | 0 | 0 | 0 | 0 | 0 | 0
E1 | 15 | 2008-02-06 | 99737 | Delta Junction | 0 | 0 | 0 | 0 | 0 | 0 | 0 | 0
E1 | 15 | 2008-02-06 | 99743 | Healy | 0 | 0 | 0 | 0 | 0 | 0 | 0 | 0
E1 | 15 | 2008-02-06 | 99744 | Anderson | 0 | 0 | 0 | 0 | 0 | 0 | 0 | 0
E1 | 15 | 2008-02-06 | 99755 | Denali NP | 0 | 0 | 0 | 0 | 0 | 0 | 0 | 0
E1 | 15 | 2008-02-06 | 99756 | Manley Hot Springs | 0 | 0 | 0 | 0 | 0 | 0 | 0 | 0
E1 | 15 | 2008-02-06 | 99758 | Minto | 0 | 0 | 0 | 0 | 0 | 0 | 0 | 0
E1 | 15 | 2008-02-06 | 99760 | Nenana | 0 | 0 | 0 | 0 | 0 | 0 | 0 | 0
E1 | 15 | 2008-02-06 | 99767 | Rampart | 0 | 0 | 0 | 0 | 0 | 0 | 0 | 0
E1 | 15 | 2008-02-06 | 99774 | Stevens Village | 0 | 0 | 0 | 0 | 0 | 0 | 0 | 0
E1 | 15 | 2008-02-06 | 99775 | University | 8.5161e-05 | 0.0020718 | 0.0013235 | 6.2738e-05 | 6.2738e-05 | 4.2773e-05 | 0.000127 | 32.8704
E1 | 15 | 2008-02-06 | 99790 | Livengood | 0 | 0 | 0 | 0 | 0 | 0 | 0 | 0
E1 | 16 | 2008-02-07 | 99701 | Fairbanks | 1.2494 | 0.96457 | 1.2559 | 0.35156 | 0.35156 | 0.025973 | 3.4952 | 17743.0182
E1 | 16 | 2008-02-07 | 99702 | Eielson AFB | 0 | 0 | 0 | 0 | 0 | 0 | 0 | 0
E1 | 16 | 2008-02-07 | 99703 | Ft Wainwright | 0.028936 | 0.018714 | 0.028402 | 0.0093474 | 0.0093474 | 0.00053164 | 0.10015 | 359.3591
E1 | 16 | 2008-02-07 | 99705 | North Pole | 4.8846 | 0.95567 | 1.6168 | 1.4563 | 1.4563 | 0.064558 | 15.8645 | 19493.3606
E1 | 16 | 2008-02-07 | 99709 | Airport | 4.4251 | 1.0991 | 1.8127 | 1.1576 | 1.1576 | 0.055441 | 11.9197 | 22266.4529
E1 | 16 | 2008-02-07 | 99712 | Steese | 2.3649 | 0.37745 | 0.67525 | 0.62062 | 0.62062 | 0.028579 | 6.4612 | 7806.0499
E1 | 16 | 2008-02-07 | 99714 | Salcha | 0 | 0 | 0 | 0 | 0 | 0 | 0 | 0
E1 | 16 | 2008-02-07 | 99730 | Central | 0 | 0 | 0 | 0 | 0 | 0 | 0 | 0
E1 | 16 | 2008-02-07 | 99737 | Delta Junction | 0 | 0 | 0 | 0 | 0 | 0 | 0 | 0
E1 | 16 | 2008-02-07 | 99743 | Healy | 0 | 0 | 0 | 0 | 0 | 0 | 0 | 0
E1 | 16 | 2008-02-07 | 99744 | Anderson | 0 | 0 | 0 | 0 | 0 | 0 | 0 | 0
E1 | 16 | 2008-02-07 | 99755 | Denali NP | 0 | 0 | 0 | 0 | 0 | 0 | 0 | 0
E1 | 16 | 2008-02-07 | 99756 | Manley Hot Springs | 0 | 0 | 0 | 0 | 0 | 0 | 0 | 0
E1 | 16 | 2008-02-07 | 99758 | Minto | 0 | 0 | 0 | 0 | 0 | 0 | 0 | 0
E1 | 16 | 2008-02-07 | 99760 | Nenana | 0 | 0 | 0 | 0 | 0 | 0 | 0 | 0
E1 | 16 | 2008-02-07 | 99767 | Rampart | 0 | 0 | 0 | 0 | 0 | 0 | 0 | 0
E1 | 16 | 2008-02-07 | 99774 | Stevens Village | 0 | 0 | 0 | 0 | 0 | 0 | 0 | 0
E1 | 16 | 2008-02-07 | 99775 | University | 8.5888e-05 | 0.0020901 | 0.0013364 | 6.3204e-05 | 6.3204e-05 | 4.2798e-05 | 0.00012745 | 33.1526
E1 | 16 | 2008-02-07 | 99790 | Livengood | 0 | 0 | 0 | 0 | 0 | 0 | 0 | 0
E1 | 17 | 2008-02-08 | 99701 | Fairbanks | 1.2157 | 0.94075 | 1.2257 | 0.34257 | 0.34257 | 0.025578 | 3.4066 | 17320.8573
E1 | 17 | 2008-02-08 | 99702 | Eielson AFB | 0 | 0 | 0 | 0 | 0 | 0 | 0 | 0
E1 | 17 | 2008-02-08 | 99703 | Ft Wainwright | 0.028277 | 0.018295 | 0.027811 | 0.0091418 | 0.0091418 | 0.00052298 | 0.097945 | 351.7143
E1 | 17 | 2008-02-08 | 99705 | North Pole | 4.7569 | 0.93254 | 1.5781 | 1.4194 | 1.4194 | 0.062934 | 15.4566 | 19029.3955
E1 | 17 | 2008-02-08 | 99709 | Airport | 4.277 | 1.0696 | 1.764 | 1.1219 | 1.1219 | 0.053877 | 11.5596 | 21676.2668
E1 | 17 | 2008-02-08 | 99712 | Steese | 2.2962 | 0.36867 | 0.65973 | 0.60433 | 0.60433 | 0.02782 | 6.2962 | 7627.5755
E1 | 17 | 2008-02-08 | 99714 | Salcha | 0 | 0 | 0 | 0 | 0 | 0 | 0 | 0
E1 | 17 | 2008-02-08 | 99730 | Central | 0 | 0 | 0 | 0 | 0 | 0 | 0 | 0
E1 | 17 | 2008-02-08 | 99737 | Delta Junction | 0 | 0 | 0 | 0 | 0 | 0 | 0 | 0
E1 | 17 | 2008-02-08 | 99743 | Healy | 0 | 0 | 0 | 0 | 0 | 0 | 0 | 0
E1 | 17 | 2008-02-08 | 99744 | Anderson | 0 | 0 | 0 | 0 | 0 | 0 | 0 | 0
E1 | 17 | 2008-02-08 | 99755 | Denali NP | 0 | 0 | 0 | 0 | 0 | 0 | 0 | 0
E1 | 17 | 2008-02-08 | 99756 | Manley Hot Springs | 0 | 0 | 0 | 0 | 0 | 0 | 0 | 0
E1 | 17 | 2008-02-08 | 99758 | Minto | 0 | 0 | 0 | 0 | 0 | 0 | 0 | 0
E1 | 17 | 2008-02-08 | 99760 | Nenana | 0 | 0 | 0 | 0 | 0 | 0 | 0 | 0
E1 | 17 | 2008-02-08 | 99767 | Rampart | 0 | 0 | 0 | 0 | 0 | 0 | 0 | 0
E1 | 17 | 2008-02-08 | 99774 | Stevens Village | 0 | 0 | 0 | 0 | 0 | 0 | 0 | 0
E1 | 17 | 2008-02-08 | 99775 | University | 8.3708e-05 | 0.0020351 | 0.0012975 | 6.1808e-05 | 6.1808e-05 | 4.2723e-05 | 0.00012608 | 32.306
E1 | 17 | 2008-02-08 | 99790 | Livengood | 0 | 0 | 0 | 0 | 0 | 0 | 0 | 0
E1 | 18 | 2008-02-09 | 99701 | Fairbanks | 1.0359 | 0.86895 | 1.1108 | 0.3001 | 0.3001 | 0.023657 | 3.001 | 15930.7997
E1 | 18 | 2008-02-09 | 99702 | Eielson AFB | 0 | 0 | 0 | 0 | 0 | 0 | 0 | 0
E1 | 18 | 2008-02-09 | 99703 | Ft Wainwright | 0.024371 | 0.01671 | 0.024984 | 0.0080397 | 0.0080397 | 0.00047648 | 0.086458 | 319.7057
E1 | 18 | 2008-02-09 | 99705 | North Pole | 3.9042 | 0.80291 | 1.3474 | 1.1864 | 1.1864 | 0.05278 | 12.9799 | 16357.0601
E1 | 18 | 2008-02-09 | 99709 | Airport | 3.461 | 0.94761 | 1.5426 | 0.9345 | 0.9345 | 0.045561 | 9.7234 | 19140.2768
E1 | 18 | 2008-02-09 | 99712 | Steese | 1.7852 | 0.30973 | 0.55174 | 0.48506 | 0.48506 | 0.022311 | 5.1091 | 6409.6116
E1 | 18 | 2008-02-09 | 99714 | Salcha | 0 | 0 | 0 | 0 | 0 | 0 | 0 | 0
E1 | 18 | 2008-02-09 | 99730 | Central | 0 | 0 | 0 | 0 | 0 | 0 | 0 | 0
E1 | 18 | 2008-02-09 | 99737 | Delta Junction | 0 | 0 | 0 | 0 | 0 | 0 | 0 | 0
E1 | 18 | 2008-02-09 | 99743 | Healy | 0 | 0 | 0 | 0 | 0 | 0 | 0 | 0
E1 | 18 | 2008-02-09 | 99744 | Anderson | 0 | 0 | 0 | 0 | 0 | 0 | 0 | 0
E1 | 18 | 2008-02-09 | 99755 | Denali NP | 0 | 0 | 0 | 0 | 0 | 0 | 0 | 0
E1 | 18 | 2008-02-09 | 99756 | Manley Hot Springs | 0 | 0 | 0 | 0 | 0 | 0 | 0 | 0
E1 | 18 | 2008-02-09 | 99758 | Minto | 0 | 0 | 0 | 0 | 0 | 0 | 0 | 0
E1 | 18 | 2008-02-09 | 99760 | Nenana | 0 | 0 | 0 | 0 | 0 | 0 | 0 | 0
E1 | 18 | 2008-02-09 | 99767 | Rampart | 0 | 0 | 0 | 0 | 0 | 0 | 0 | 0
E1 | 18 | 2008-02-09 | 99774 | Stevens Village | 0 | 0 | 0 | 0 | 0 | 0 | 0 | 0
E1 | 18 | 2008-02-09 | 99775 | University | 7.935e-05 | 0.0019251 | 0.0012198 | 5.9017e-05 | 5.9017e-05 | 4.2573e-05 | 0.00012335 | 30.6126
E1 | 18 | 2008-02-09 | 99790 | Livengood | 0 | 0 | 0 | 0 | 0 | 0 | 0 | 0
E1 | 19 | 2008-02-10 | 99701 | Fairbanks | 1.0993 | 0.8902 | 1.1506 | 0.31607 | 0.31607 | 0.024366 | 3.1619 | 16371.5905
E1 | 19 | 2008-02-10 | 99702 | Eielson AFB | 0 | 0 | 0 | 0 | 0 | 0 | 0 | 0
E1 | 19 | 2008-02-10 | 99703 | Ft Wainwright | 0.02595 | 0.017281 | 0.02611 | 0.0085219 | 0.0085219 | 0.00049647 | 0.091752 | 331.8299
E1 | 19 | 2008-02-10 | 99705 | North Pole | 4.2153 | 0.85125 | 1.4342 | 1.2753 | 1.2753 | 0.05664 | 13.9557 | 17359.0977
E1 | 19 | 2008-02-10 | 99709 | Airport | 3.7721 | 0.99362 | 1.6291 | 1.0101 | 1.0101 | 0.048866 | 10.4944 | 20114.7163
E1 | 19 | 2008-02-10 | 99712 | Steese | 1.9699 | 0.33159 | 0.59213 | 0.52925 | 0.52925 | 0.024365 | 5.5594 | 6862.128
E1 | 19 | 2008-02-10 | 99714 | Salcha | 0 | 0 | 0 | 0 | 0 | 0 | 0 | 0
E1 | 19 | 2008-02-10 | 99730 | Central | 0 | 0 | 0 | 0 | 0 | 0 | 0 | 0
E1 | 19 | 2008-02-10 | 99737 | Delta Junction | 0 | 0 | 0 | 0 | 0 | 0 | 0 | 0
E1 | 19 | 2008-02-10 | 99743 | Healy | 0 | 0 | 0 | 0 | 0 | 0 | 0 | 0
E1 | 19 | 2008-02-10 | 99744 | Anderson | 0 | 0 | 0 | 0 | 0 | 0 | 0 | 0
E1 | 19 | 2008-02-10 | 99755 | Denali NP | 0 | 0 | 0 | 0 | 0 | 0 | 0 | 0
E1 | 19 | 2008-02-10 | 99756 | Manley Hot Springs | 0 | 0 | 0 | 0 | 0 | 0 | 0 | 0
E1 | 19 | 2008-02-10 | 99758 | Minto | 0 | 0 | 0 | 0 | 0 | 0 | 0 | 0
E1 | 19 | 2008-02-10 | 99760 | Nenana | 0 | 0 | 0 | 0 | 0 | 0 | 0 | 0
E1 | 19 | 2008-02-10 | 99767 | Rampart | 0 | 0 | 0 | 0 | 0 | 0 | 0 | 0
E1 | 19 | 2008-02-10 | 99774 | Stevens Village | 0 | 0 | 0 | 0 | 0 | 0 | 0 | 0
E1 | 19 | 2008-02-10 | 99775 | University | 8.0076e-05 | 0.0019434 | 0.0012327 | 5.9482e-05 | 5.9482e-05 | 4.2598e-05 | 0.0001238 | 30.8948
E1 | 19 | 2008-02-10 | 99790 | Livengood | 0 | 0 | 0 | 0 | 0 | 0 | 0 | 0
E2 | 1 | 2008-11-02 | 99701 | Fairbanks | 0.7454 | 0.68484 | 0.83158 | 0.22458 | 0.22458 | 0.028982 | 2.244 | 12825.8009
E2 | 1 | 2008-11-02 | 99702 | Eielson AFB | 0 | 0 | 0 | 0 | 0 | 0 | 0 | 0
E2 | 1 | 2008-11-02 | 99703 | Ft Wainwright | 0.018114 | 0.013073 | 0.018967 | 0.0061025 | 0.0061025 | 0.00051127 | 0.065462 | 254.0724
E2 | 1 | 2008-11-02 | 99705 | North Pole | 3.1076 | 0.65355 | 1.0922 | 0.95453 | 0.95453 | 0.044539 | 10.4137 | 13393.8679
E2 | 1 | 2008-11-02 | 99709 | Airport | 2.5429 | 0.74955 | 1.2007 | 0.70714 | 0.70714 | 0.040279 | 7.3962 | 15297.2735
E2 | 1 | 2008-11-02 | 99712 | Steese | 1.4236 | 0.25827 | 0.46066 | 0.39479 | 0.39479 | 0.018612 | 4.1699 | 5372.9612
E2 | 1 | 2008-11-02 | 99714 | Salcha | 0 | 0 | 0 | 0 | 0 | 0 | 0 | 0
E2 | 1 | 2008-11-02 | 99730 | Central | 0 | 0 | 0 | 0 | 0 | 0 | 0 | 0
E2 | 1 | 2008-11-02 | 99737 | Delta Junction | 0 | 0 | 0 | 0 | 0 | 0 | 0 | 0
E2 | 1 | 2008-11-02 | 99743 | Healy | 0 | 0 | 0 | 0 | 0 | 0 | 0 | 0
E2 | 1 | 2008-11-02 | 99744 | Anderson | 0 | 0 | 0 | 0 | 0 | 0 | 0 | 0
E2 | 1 | 2008-11-02 | 99755 | Denali NP | 0 | 0 | 0 | 0 | 0 | 0 | 0 | 0
E2 | 1 | 2008-11-02 | 99756 | Manley Hot Springs | 0 | 0 | 0 | 0 | 0 | 0 | 0 | 0
E2 | 1 | 2008-11-02 | 99758 | Minto | 0 | 0 | 0 | 0 | 0 | 0 | 0 | 0
E2 | 1 | 2008-11-02 | 99760 | Nenana | 0 | 0 | 0 | 0 | 0 | 0 | 0 | 0
E2 | 1 | 2008-11-02 | 99767 | Rampart | 0 | 0 | 0 | 0 | 0 | 0 | 0 | 0
E2 | 1 | 2008-11-02 | 99774 | Stevens Village | 0 | 0 | 0 | 0 | 0 | 0 | 0 | 0
E2 | 1 | 2008-11-02 | 99775 | University | 6.6907e-05 | 0.0015449 | 0.00083188 | 5.7982e-05 | 5.7982e-05 | 7.5828e-05 | 0.00017766 | 25.5971
E2 | 1 | 2008-11-02 | 99790 | Livengood | 0 | 0 | 0 | 0 | 0 | 0 | 0 | 0
E2 | 2 | 2008-11-03 | 99701 | Fairbanks | 0.70125 | 0.63828 | 0.77439 | 0.20864 | 0.20864 | 0.028333 | 2.0661 | 12007.6316
E2 | 2 | 2008-11-03 | 99702 | Eielson AFB | 0 | 0 | 0 | 0 | 0 | 0 | 0 | 0
E2 | 2 | 2008-11-03 | 99703 | Ft Wainwright | 0.016906 | 0.012153 | 0.017632 | 0.0056194 | 0.0056194 | 0.00049224 | 0.059714 | 237.0095
E2 | 2 | 2008-11-03 | 99705 | North Pole | 2.9763 | 0.61455 | 1.0304 | 0.89896 | 0.89896 | 0.042178 | 9.6912 | 12623.9777
E2 | 2 | 2008-11-03 | 99709 | Airport | 2.5251 | 0.71625 | 1.1555 | 0.68747 | 0.68747 | 0.03959 | 7.1096 | 14675.1886
E2 | 2 | 2008-11-03 | 99712 | Steese | 1.4353 | 0.25151 | 0.45025 | 0.38962 | 0.38962 | 0.018433 | 4.0645 | 5240.4485
E2 | 2 | 2008-11-03 | 99714 | Salcha | 0 | 0 | 0 | 0 | 0 | 0 | 0 | 0
E2 | 2 | 2008-11-03 | 99730 | Central | 0 | 0 | 0 | 0 | 0 | 0 | 0 | 0
E2 | 2 | 2008-11-03 | 99737 | Delta Junction | 0 | 0 | 0 | 0 | 0 | 0 | 0 | 0
E2 | 2 | 2008-11-03 | 99743 | Healy | 0 | 0 | 0 | 0 | 0 | 0 | 0 | 0
E2 | 2 | 2008-11-03 | 99744 | Anderson | 0 | 0 | 0 | 0 | 0 | 0 | 0 | 0
E2 | 2 | 2008-11-03 | 99755 | Denali NP | 0 | 0 | 0 | 0 | 0 | 0 | 0 | 0
E2 | 2 | 2008-11-03 | 99756 | Manley Hot Springs | 0 | 0 | 0 | 0 | 0 | 0 | 0 | 0
E2 | 2 | 2008-11-03 | 99758 | Minto | 0 | 0 | 0 | 0 | 0 | 0 | 0 | 0
E2 | 2 | 2008-11-03 | 99760 | Nenana | 0 | 0 | 0 | 0 | 0 | 0 | 0 | 0
E2 | 2 | 2008-11-03 | 99767 | Rampart | 0 | 0 | 0 | 0 | 0 | 0 | 0 | 0
E2 | 2 | 2008-11-03 | 99774 | Stevens Village | 0 | 0 | 0 | 0 | 0 | 0 | 0 | 0
E2 | 2 | 2008-11-03 | 99775 | University | 6.2548e-05 | 0.0014349 | 0.0007541 | 5.519e-05 | 5.519e-05 | 7.5678e-05 | 0.00017493 | 23.9037
E2 | 2 | 2008-11-03 | 99790 | Livengood | 0 | 0 | 0 | 0 | 0 | 0 | 0 | 0
E2 | 3 | 2008-11-04 | 99701 | Fairbanks | 0.65757 | 0.63178 | 0.75238 | 0.19757 | 0.19757 | 0.027847 | 1.9512 | 11823.1972
E2 | 3 | 2008-11-04 | 99702 | Eielson AFB | 0 | 0 | 0 | 0 | 0 | 0 | 0 | 0
E2 | 3 | 2008-11-04 | 99703 | Ft Wainwright | 0.015961 | 0.011924 | 0.017034 | 0.0053335 | 0.0053335 | 0.00048048 | 0.05654 | 231.3707
E2 | 3 | 2008-11-04 | 99705 | North Pole | 2.7702 | 0.58336 | 0.97247 | 0.8389 | 0.8389 | 0.039573 | 9.0255 | 11969.4178
E2 | 3 | 2008-11-04 | 99709 | Airport | 2.41 | 0.70075 | 1.1207 | 0.65948 | 0.65948 | 0.038365 | 6.8242 | 14320.4808
E2 | 3 | 2008-11-04 | 99712 | Steese | 1.3784 | 0.24491 | 0.43758 | 0.37594 | 0.37594 | 0.017801 | 3.9248 | 5101.6469
E2 | 3 | 2008-11-04 | 99714 | Salcha | 0 | 0 | 0 | 0 | 0 | 0 | 0 | 0
E2 | 3 | 2008-11-04 | 99730 | Central | 0 | 0 | 0 | 0 | 0 | 0 | 0 | 0
E2 | 3 | 2008-11-04 | 99737 | Delta Junction | 0 | 0 | 0 | 0 | 0 | 0 | 0 | 0
E2 | 3 | 2008-11-04 | 99743 | Healy | 0 | 0 | 0 | 0 | 0 | 0 | 0 | 0
E2 | 3 | 2008-11-04 | 99744 | Anderson | 0 | 0 | 0 | 0 | 0 | 0 | 0 | 0
E2 | 3 | 2008-11-04 | 99755 | Denali NP | 0 | 0 | 0 | 0 | 0 | 0 | 0 | 0
E2 | 3 | 2008-11-04 | 99756 | Manley Hot Springs | 0 | 0 | 0 | 0 | 0 | 0 | 0 | 0
E2 | 3 | 2008-11-04 | 99758 | Minto | 0 | 0 | 0 | 0 | 0 | 0 | 0 | 0
E2 | 3 | 2008-11-04 | 99760 | Nenana | 0 | 0 | 0 | 0 | 0 | 0 | 0 | 0
E2 | 3 | 2008-11-04 | 99767 | Rampart | 0 | 0 | 0 | 0 | 0 | 0 | 0 | 0
E2 | 3 | 2008-11-04 | 99774 | Stevens Village | 0 | 0 | 0 | 0 | 0 | 0 | 0 | 0
E2 | 3 | 2008-11-04 | 99775 | University | 6.3275e-05 | 0.0014532 | 0.00076707 | 5.5655e-05 | 5.5655e-05 | 7.5703e-05 | 0.00017538 | 24.186
E2 | 3 | 2008-11-04 | 99790 | Livengood | 0 | 0 | 0 | 0 | 0 | 0 | 0 | 0
E2 | 4 | 2008-11-05 | 99701 | Fairbanks | 0.71994 | 0.6829 | 0.8129 | 0.21428 | 0.21428 | 0.028581 | 2.1139 | 12707.6137
E2 | 4 | 2008-11-05 | 99702 | Eielson AFB | 0 | 0 | 0 | 0 | 0 | 0 | 0 | 0
E2 | 4 | 2008-11-05 | 99703 | Ft Wainwright | 0.017368 | 0.01288 | 0.018373 | 0.0057775 | 0.0057775 | 0.00049888 | 0.061293 | 248.7733
E2 | 4 | 2008-11-05 | 99705 | North Pole | 3.0555 | 0.63582 | 1.0592 | 0.92287 | 0.92287 | 0.04319 | 9.9565 | 13020.6246
E2 | 4 | 2008-11-05 | 99709 | Airport | 2.4219 | 0.72537 | 1.1499 | 0.66174 | 0.66174 | 0.038502 | 6.8351 | 14749.0555
E2 | 4 | 2008-11-05 | 99712 | Steese | 1.2528 | 0.23019 | 0.40854 | 0.34326 | 0.34326 | 0.016331 | 3.5775 | 4786.8465
E2 | 4 | 2008-11-05 | 99714 | Salcha | 0 | 0 | 0 | 0 | 0 | 0 | 0 | 0
E2 | 4 | 2008-11-05 | 99730 | Central | 0 | 0 | 0 | 0 | 0 | 0 | 0 | 0
E2 | 4 | 2008-11-05 | 99737 | Delta Junction | 0 | 0 | 0 | 0 | 0 | 0 | 0 | 0
E2 | 4 | 2008-11-05 | 99743 | Healy | 0 | 0 | 0 | 0 | 0 | 0 | 0 | 0
E2 | 4 | 2008-11-05 | 99744 | Anderson | 0 | 0 | 0 | 0 | 0 | 0 | 0 | 0
E2 | 4 | 2008-11-05 | 99755 | Denali NP | 0 | 0 | 0 | 0 | 0 | 0 | 0 | 0
E2 | 4 | 2008-11-05 | 99756 | Manley Hot Springs | 0 | 0 | 0 | 0 | 0 | 0 | 0 | 0
E2 | 4 | 2008-11-05 | 99758 | Minto | 0 | 0 | 0 | 0 | 0 | 0 | 0 | 0
E2 | 4 | 2008-11-05 | 99760 | Nenana | 0 | 0 | 0 | 0 | 0 | 0 | 0 | 0
E2 | 4 | 2008-11-05 | 99767 | Rampart | 0 | 0 | 0 | 0 | 0 | 0 | 0 | 0
E2 | 4 | 2008-11-05 | 99774 | Stevens Village | 0 | 0 | 0 | 0 | 0 | 0 | 0 | 0
E2 | 4 | 2008-11-05 | 99775 | University | 6.836e-05 | 0.0015816 | 0.00085781 | 5.8912e-05 | 5.8912e-05 | 7.5878e-05 | 0.00017858 | 26.1616
E2 | 4 | 2008-11-05 | 99790 | Livengood | 0 | 0 | 0 | 0 | 0 | 0 | 0 | 0
E2 | 5 | 2008-11-06 | 99701 | Fairbanks | 0.73629 | 0.68747 | 0.82298 | 0.21867 | 0.21867 | 0.028769 | 2.1598 | 12810.2413
E2 | 5 | 2008-11-06 | 99702 | Eielson AFB | 0 | 0 | 0 | 0 | 0 | 0 | 0 | 0
E2 | 5 | 2008-11-06 | 99703 | Ft Wainwright | 0.017948 | 0.013074 | 0.018793 | 0.005956 | 0.005956 | 0.00050611 | 0.063263 | 253.0932
E2 | 5 | 2008-11-06 | 99705 | North Pole | 3.1325 | 0.64784 | 1.0809 | 0.94547 | 0.94547 | 0.044159 | 10.2074 | 13270.6929
E2 | 5 | 2008-11-06 | 99709 | Airport | 2.3737 | 0.72024 | 1.1403 | 0.65084 | 0.65084 | 0.038014 | 6.7275 | 14640.9684
E2 | 5 | 2008-11-06 | 99712 | Steese | 1.2432 | 0.2296 | 0.40736 | 0.34164 | 0.34164 | 0.016243 | 3.5645 | 4774.7767
E2 | 5 | 2008-11-06 | 99714 | Salcha | 0 | 0 | 0 | 0 | 0 | 0 | 0 | 0
E2 | 5 | 2008-11-06 | 99730 | Central | 0 | 0 | 0 | 0 | 0 | 0 | 0 | 0
E2 | 5 | 2008-11-06 | 99737 | Delta Junction | 0 | 0 | 0 | 0 | 0 | 0 | 0 | 0
E2 | 5 | 2008-11-06 | 99743 | Healy | 0 | 0 | 0 | 0 | 0 | 0 | 0 | 0
E2 | 5 | 2008-11-06 | 99744 | Anderson | 0 | 0 | 0 | 0 | 0 | 0 | 0 | 0
E2 | 5 | 2008-11-06 | 99755 | Denali NP | 0 | 0 | 0 | 0 | 0 | 0 | 0 | 0
E2 | 5 | 2008-11-06 | 99756 | Manley Hot Springs | 0 | 0 | 0 | 0 | 0 | 0 | 0 | 0
E2 | 5 | 2008-11-06 | 99758 | Minto | 0 | 0 | 0 | 0 | 0 | 0 | 0 | 0
E2 | 5 | 2008-11-06 | 99760 | Nenana | 0 | 0 | 0 | 0 | 0 | 0 | 0 | 0
E2 | 5 | 2008-11-06 | 99767 | Rampart | 0 | 0 | 0 | 0 | 0 | 0 | 0 | 0
E2 | 5 | 2008-11-06 | 99774 | Stevens Village | 0 | 0 | 0 | 0 | 0 | 0 | 0 | 0
E2 | 5 | 2008-11-06 | 99775 | University | 6.836e-05 | 0.0015816 | 0.00085781 | 5.8912e-05 | 5.8912e-05 | 7.5878e-05 | 0.00017858 | 26.1616
E2 | 5 | 2008-11-06 | 99790 | Livengood | 0 | 0 | 0 | 0 | 0 | 0 | 0 | 0
E2 | 6 | 2008-11-07 | 99701 | Fairbanks | 0.84653 | 0.75085 | 0.91079 | 0.24739 | 0.24739 | 0.030037 | 2.4448 | 13970.6836
E2 | 6 | 2008-11-07 | 99702 | Eielson AFB | 0 | 0 | 0 | 0 | 0 | 0 | 0 | 0
E2 | 6 | 2008-11-07 | 99703 | Ft Wainwright | 0.020029 | 0.014245 | 0.020595 | 0.0066055 | 0.0066055 | 0.00053297 | 0.070281 | 275.2708
E2 | 6 | 2008-11-07 | 99705 | North Pole | 3.4002 | 0.69758 | 1.1634 | 1.0235 | 1.0235 | 0.047572 | 11.0692 | 14264.7195
E2 | 6 | 2008-11-07 | 99709 | Airport | 2.9282 | 0.8176 | 1.3085 | 0.78619 | 0.78619 | 0.043924 | 8.1049 | 16625.1326
E2 | 6 | 2008-11-07 | 99712 | Steese | 1.5199 | 0.26424 | 0.46956 | 0.4086 | 0.4086 | 0.019339 | 4.2503 | 5483.4187
E2 | 6 | 2008-11-07 | 99714 | Salcha | 0 | 0 | 0 | 0 | 0 | 0 | 0 | 0
E2 | 6 | 2008-11-07 | 99730 | Central | 0 | 0 | 0 | 0 | 0 | 0 | 0 | 0
E2 | 6 | 2008-11-07 | 99737 | Delta Junction | 0 | 0 | 0 | 0 | 0 | 0 | 0 | 0
E2 | 6 | 2008-11-07 | 99743 | Healy | 0 | 0 | 0 | 0 | 0 | 0 | 0 | 0
E2 | 6 | 2008-11-07 | 99744 | Anderson | 0 | 0 | 0 | 0 | 0 | 0 | 0 | 0
E2 | 6 | 2008-11-07 | 99755 | Denali NP | 0 | 0 | 0 | 0 | 0 | 0 | 0 | 0
E2 | 6 | 2008-11-07 | 99756 | Manley Hot Springs | 0 | 0 | 0 | 0 | 0 | 0 | 0 | 0
E2 | 6 | 2008-11-07 | 99758 | Minto | 0 | 0 | 0 | 0 | 0 | 0 | 0 | 0
E2 | 6 | 2008-11-07 | 99760 | Nenana | 0 | 0 | 0 | 0 | 0 | 0 | 0 | 0
E2 | 6 | 2008-11-07 | 99767 | Rampart | 0 | 0 | 0 | 0 | 0 | 0 | 0 | 0
E2 | 6 | 2008-11-07 | 99774 | Stevens Village | 0 | 0 | 0 | 0 | 0 | 0 | 0 | 0
E2 | 6 | 2008-11-07 | 99775 | University | 7.3445e-05 | 0.00171 | 0.00094855 | 6.2169e-05 | 6.2169e-05 | 7.6053e-05 | 0.00018177 | 28.1372
E2 | 6 | 2008-11-07 | 99790 | Livengood | 0 | 0 | 0 | 0 | 0 | 0 | 0 | 0
E2 | 7 | 2008-11-08 | 99701 | Fairbanks | 0.75499 | 0.71688 | 0.85736 | 0.2275 | 0.2275 | 0.029115 | 2.2656 | 13319.0062
E2 | 7 | 2008-11-08 | 99702 | Eielson AFB | 0 | 0 | 0 | 0 | 0 | 0 | 0 | 0
E2 | 7 | 2008-11-08 | 99703 | Ft Wainwright | 0.018089 | 0.013489 | 0.019242 | 0.006106 | 0.006106 | 0.00051166 | 0.065375 | 260.0109
E2 | 7 | 2008-11-08 | 99705 | North Pole | 3.0844 | 0.65666 | 1.0909 | 0.94805 | 0.94805 | 0.044257 | 10.3411 | 13424.4541
E2 | 7 | 2008-11-08 | 99709 | Airport | 2.7258 | 0.78991 | 1.26 | 0.7512 | 0.7512 | 0.04222 | 7.8388 | 16066.6996
E2 | 7 | 2008-11-08 | 99712 | Steese | 1.4702 | 0.26455 | 0.47053 | 0.40521 | 0.40521 | 0.019111 | 4.2719 | 5494.3089
E2 | 7 | 2008-11-08 | 99714 | Salcha | 0 | 0 | 0 | 0 | 0 | 0 | 0 | 0
E2 | 7 | 2008-11-08 | 99730 | Central | 0 | 0 | 0 | 0 | 0 | 0 | 0 | 0
E2 | 7 | 2008-11-08 | 99737 | Delta Junction | 0 | 0 | 0 | 0 | 0 | 0 | 0 | 0
E2 | 7 | 2008-11-08 | 99743 | Healy | 0 | 0 | 0 | 0 | 0 | 0 | 0 | 0
E2 | 7 | 2008-11-08 | 99744 | Anderson | 0 | 0 | 0 | 0 | 0 | 0 | 0 | 0
E2 | 7 | 2008-11-08 | 99755 | Denali NP | 0 | 0 | 0 | 0 | 0 | 0 | 0 | 0
E2 | 7 | 2008-11-08 | 99756 | Manley Hot Springs | 0 | 0 | 0 | 0 | 0 | 0 | 0 | 0
E2 | 7 | 2008-11-08 | 99758 | Minto | 0 | 0 | 0 | 0 | 0 | 0 | 0 | 0
E2 | 7 | 2008-11-08 | 99760 | Nenana | 0 | 0 | 0 | 0 | 0 | 0 | 0 | 0
E2 | 7 | 2008-11-08 | 99767 | Rampart | 0 | 0 | 0 | 0 | 0 | 0 | 0 | 0
E2 | 7 | 2008-11-08 | 99774 | Stevens Village | 0 | 0 | 0 | 0 | 0 | 0 | 0 | 0
E2 | 7 | 2008-11-08 | 99775 | University | 7.1266e-05 | 0.0016549 | 0.00090966 | 6.0773e-05 | 6.0773e-05 | 7.5978e-05 | 0.0001804 | 27.2905
E2 | 7 | 2008-11-08 | 99790 | Livengood | 0 | 0 | 0 | 0 | 0 | 0 | 0 | 0
E2 | 8 | 2008-11-09 | 99701 | Fairbanks | 0.80959 | 0.74189 | 0.89757 | 0.24223 | 0.24223 | 0.02975 | 2.4168 | 13805.1774
E2 | 8 | 2008-11-09 | 99702 | Eielson AFB | 0 | 0 | 0 | 0 | 0 | 0 | 0 | 0
E2 | 8 | 2008-11-09 | 99703 | Ft Wainwright | 0.019761 | 0.014186 | 0.020542 | 0.0066233 | 0.0066233 | 0.00053274 | 0.071043 | 274.42
E2 | 8 | 2008-11-09 | 99705 | North Pole | 3.335 | 0.69807 | 1.1634 | 1.0216 | 1.0216 | 0.04743 | 11.1573 | 14273.8009
E2 | 8 | 2008-11-09 | 99709 | Airport | 2.5326 | 0.77408 | 1.2263 | 0.70473 | 0.70473 | 0.040198 | 7.3622 | 15707.4864
E2 | 8 | 2008-11-09 | 99712 | Steese | 1.2531 | 0.23795 | 0.42077 | 0.35091 | 0.35091 | 0.016634 | 3.7062 | 4939.5273
E2 | 8 | 2008-11-09 | 99714 | Salcha | 0 | 0 | 0 | 0 | 0 | 0 | 0 | 0
E2 | 8 | 2008-11-09 | 99730 | Central | 0 | 0 | 0 | 0 | 0 | 0 | 0 | 0
E2 | 8 | 2008-11-09 | 99737 | Delta Junction | 0 | 0 | 0 | 0 | 0 | 0 | 0 | 0
E2 | 8 | 2008-11-09 | 99743 | Healy | 0 | 0 | 0 | 0 | 0 | 0 | 0 | 0
E2 | 8 | 2008-11-09 | 99744 | Anderson | 0 | 0 | 0 | 0 | 0 | 0 | 0 | 0
E2 | 8 | 2008-11-09 | 99755 | Denali NP | 0 | 0 | 0 | 0 | 0 | 0 | 0 | 0
E2 | 8 | 2008-11-09 | 99756 | Manley Hot Springs | 0 | 0 | 0 | 0 | 0 | 0 | 0 | 0
E2 | 8 | 2008-11-09 | 99758 | Minto | 0 | 0 | 0 | 0 | 0 | 0 | 0 | 0
E2 | 8 | 2008-11-09 | 99760 | Nenana | 0 | 0 | 0 | 0 | 0 | 0 | 0 | 0
E2 | 8 | 2008-11-09 | 99767 | Rampart | 0 | 0 | 0 | 0 | 0 | 0 | 0 | 0
E2 | 8 | 2008-11-09 | 99774 | Stevens Village | 0 | 0 | 0 | 0 | 0 | 0 | 0 | 0
E2 | 8 | 2008-11-09 | 99775 | University | 7.2719e-05 | 0.0016916 | 0.00093559 | 6.1703e-05 | 6.1703e-05 | 7.6028e-05 | 0.00018132 | 27.8549
E2 | 8 | 2008-11-09 | 99790 | Livengood | 0 | 0 | 0 | 0 | 0 | 0 | 0 | 0
E2 | 9 | 2008-11-10 | 99701 | Fairbanks | 0.71007 | 0.64649 | 0.78485 | 0.2117 | 0.2117 | 0.028452 | 2.0994 | 12153.8821
E2 | 9 | 2008-11-10 | 99702 | Eielson AFB | 0 | 0 | 0 | 0 | 0 | 0 | 0 | 0
E2 | 9 | 2008-11-10 | 99703 | Ft Wainwright | 0.017475 | 0.012444 | 0.018164 | 0.0058017 | 0.0058017 | 0.00049925 | 0.061712 | 242.9764
E2 | 9 | 2008-11-10 | 99705 | North Pole | 2.859 | 0.59528 | 0.99369 | 0.86304 | 0.86304 | 0.040582 | 9.285 | 12219.4406
E2 | 9 | 2008-11-10 | 99709 | Airport | 2.1827 | 0.67478 | 1.0746 | 0.60311 | 0.60311 | 0.035921 | 6.2394 | 13779.1784
E2 | 9 | 2008-11-10 | 99712 | Steese | 1.1129 | 0.21107 | 0.37565 | 0.30787 | 0.30787 | 0.014715 | 3.207 | 4401.5122
E2 | 9 | 2008-11-10 | 99714 | Salcha | 0 | 0 | 0 | 0 | 0 | 0 | 0 | 0
E2 | 9 | 2008-11-10 | 99730 | Central | 0 | 0 | 0 | 0 | 0 | 0 | 0 | 0
E2 | 9 | 2008-11-10 | 99737 | Delta Junction | 0 | 0 | 0 | 0 | 0 | 0 | 0 | 0
E2 | 9 | 2008-11-10 | 99743 | Healy | 0 | 0 | 0 | 0 | 0 | 0 | 0 | 0
E2 | 9 | 2008-11-10 | 99744 | Anderson | 0 | 0 | 0 | 0 | 0 | 0 | 0 | 0
E2 | 9 | 2008-11-10 | 99755 | Denali NP | 0 | 0 | 0 | 0 | 0 | 0 | 0 | 0
E2 | 9 | 2008-11-10 | 99756 | Manley Hot Springs | 0 | 0 | 0 | 0 | 0 | 0 | 0 | 0
E2 | 9 | 2008-11-10 | 99758 | Minto | 0 | 0 | 0 | 0 | 0 | 0 | 0 | 0
E2 | 9 | 2008-11-10 | 99760 | Nenana | 0 | 0 | 0 | 0 | 0 | 0 | 0 | 0
E2 | 9 | 2008-11-10 | 99767 | Rampart | 0 | 0 | 0 | 0 | 0 | 0 | 0 | 0
E2 | 9 | 2008-11-10 | 99774 | Stevens Village | 0 | 0 | 0 | 0 | 0 | 0 | 0 | 0
E2 | 9 | 2008-11-10 | 99775 | University | 6.3275e-05 | 0.0014532 | 0.00076707 | 5.5655e-05 | 5.5655e-05 | 7.5703e-05 | 0.00017538 | 24.186
E2 | 9 | 2008-11-10 | 99790 | Livengood | 0 | 0 | 0 | 0 | 0 | 0 | 0 | 0
E2 | 10 | 2008-11-11 | 99701 | Fairbanks | 0.63466 | 0.61639 | 0.73323 | 0.19191 | 0.19191 | 0.027588 | 1.8976 | 11552.6618
E2 | 10 | 2008-11-11 | 99702 | Eielson AFB | 0 | 0 | 0 | 0 | 0 | 0 | 0 | 0
E2 | 10 | 2008-11-11 | 99703 | Ft Wainwright | 0.015735 | 0.011724 | 0.016815 | 0.0052636 | 0.0052636 | 0.00047732 | 0.055814 | 228.0739
E2 | 10 | 2008-11-11 | 99705 | North Pole | 2.6476 | 0.56236 | 0.93641 | 0.80381 | 0.80381 | 0.03801 | 8.6398 | 11545.6702
E2 | 10 | 2008-11-11 | 99709 | Airport | 2.028 | 0.64533 | 1.0223 | 0.56478 | 0.56478 | 0.034252 | 5.8473 | 13173.1401
E2 | 10 | 2008-11-11 | 99712 | Steese | 1.023 | 0.19907 | 0.35374 | 0.28556 | 0.28556 | 0.013699 | 2.9762 | 4153.5499
E2 | 10 | 2008-11-11 | 99714 | Salcha | 0 | 0 | 0 | 0 | 0 | 0 | 0 | 0
E2 | 10 | 2008-11-11 | 99730 | Central | 0 | 0 | 0 | 0 | 0 | 0 | 0 | 0
E2 | 10 | 2008-11-11 | 99737 | Delta Junction | 0 | 0 | 0 | 0 | 0 | 0 | 0 | 0
E2 | 10 | 2008-11-11 | 99743 | Healy | 0 | 0 | 0 | 0 | 0 | 0 | 0 | 0
E2 | 10 | 2008-11-11 | 99744 | Anderson | 0 | 0 | 0 | 0 | 0 | 0 | 0 | 0
E2 | 10 | 2008-11-11 | 99755 | Denali NP | 0 | 0 | 0 | 0 | 0 | 0 | 0 | 0
E2 | 10 | 2008-11-11 | 99756 | Manley Hot Springs | 0 | 0 | 0 | 0 | 0 | 0 | 0 | 0
E2 | 10 | 2008-11-11 | 99758 | Minto | 0 | 0 | 0 | 0 | 0 | 0 | 0 | 0
E2 | 10 | 2008-11-11 | 99760 | Nenana | 0 | 0 | 0 | 0 | 0 | 0 | 0 | 0
E2 | 10 | 2008-11-11 | 99767 | Rampart | 0 | 0 | 0 | 0 | 0 | 0 | 0 | 0
E2 | 10 | 2008-11-11 | 99774 | Stevens Village | 0 | 0 | 0 | 0 | 0 | 0 | 0 | 0
E2 | 10 | 2008-11-11 | 99775 | University | 6.1822e-05 | 0.0014165 | 0.00074114 | 5.4725e-05 | 5.4725e-05 | 7.5653e-05 | 0.00017447 | 23.6215
E2 | 10 | 2008-11-11 | 99790 | Livengood | 0 | 0 | 0 | 0 | 0 | 0 | 0 | 0
E2 | 11 | 2008-11-12 | 99701 | Fairbanks | 0.63343 | 0.61073 | 0.72833 | 0.19121 | 0.19121 | 0.027564 | 1.8904 | 11463.641
E2 | 11 | 2008-11-12 | 99702 | Eielson AFB | 0 | 0 | 0 | 0 | 0 | 0 | 0 | 0
E2 | 11 | 2008-11-12 | 99703 | Ft Wainwright | 0.015442 | 0.011551 | 0.016542 | 0.0051707 | 0.0051707 | 0.00047358 | 0.054808 | 224.7486
E2 | 11 | 2008-11-12 | 99705 | North Pole | 2.6649 | 0.56362 | 0.94002 | 0.80827 | 0.80827 | 0.038222 | 8.6873 | 11577.2594
E2 | 11 | 2008-11-12 | 99709 | Airport | 2.1846 | 0.66262 | 1.0579 | 0.60299 | 0.60299 | 0.035927 | 6.2402 | 13555.2149
E2 | 11 | 2008-11-12 | 99712 | Steese | 1.1567 | 0.2155 | 0.38433 | 0.31908 | 0.31908 | 0.015228 | 3.3257 | 4495.5047
E2 | 11 | 2008-11-12 | 99714 | Salcha | 0 | 0 | 0 | 0 | 0 | 0 | 0 | 0
E2 | 11 | 2008-11-12 | 99730 | Central | 0 | 0 | 0 | 0 | 0 | 0 | 0 | 0
E2 | 11 | 2008-11-12 | 99737 | Delta Junction | 0 | 0 | 0 | 0 | 0 | 0 | 0 | 0
E2 | 11 | 2008-11-12 | 99743 | Healy | 0 | 0 | 0 | 0 | 0 | 0 | 0 | 0
E2 | 11 | 2008-11-12 | 99744 | Anderson | 0 | 0 | 0 | 0 | 0 | 0 | 0 | 0
E2 | 11 | 2008-11-12 | 99755 | Denali NP | 0 | 0 | 0 | 0 | 0 | 0 | 0 | 0
E2 | 11 | 2008-11-12 | 99756 | Manley Hot Springs | 0 | 0 | 0 | 0 | 0 | 0 | 0 | 0
E2 | 11 | 2008-11-12 | 99758 | Minto | 0 | 0 | 0 | 0 | 0 | 0 | 0 | 0
E2 | 11 | 2008-11-12 | 99760 | Nenana | 0 | 0 | 0 | 0 | 0 | 0 | 0 | 0
E2 | 11 | 2008-11-12 | 99767 | Rampart | 0 | 0 | 0 | 0 | 0 | 0 | 0 | 0
E2 | 11 | 2008-11-12 | 99774 | Stevens Village | 0 | 0 | 0 | 0 | 0 | 0 | 0 | 0
E2 | 11 | 2008-11-12 | 99775 | University | 6.1095e-05 | 0.0013982 | 0.00072818 | 5.426e-05 | 5.426e-05 | 7.5628e-05 | 0.00017401 | 23.3393
E2 | 11 | 2008-11-12 | 99790 | Livengood | 0 | 0 | 0 | 0 | 0 | 0 | 0 | 0
E2 | 12 | 2008-11-13 | 99701 | Fairbanks | 0.67169 | 0.65037 | 0.77096 | 0.20151 | 0.20151 | 0.02802 | 1.9879 | 12127.6687
E2 | 12 | 2008-11-13 | 99702 | Eielson AFB | 0 | 0 | 0 | 0 | 0 | 0 | 0 | 0
E2 | 12 | 2008-11-13 | 99703 | Ft Wainwright | 0.016254 | 0.012219 | 0.017358 | 0.0054265 | 0.0054265 | 0.00048457 | 0.057501 | 236.2726
E2 | 12 | 2008-11-13 | 99705 | North Pole | 2.8914 | 0.60535 | 1.0086 | 0.87443 | 0.87443 | 0.04109 | 9.4186 | 12410.0643
E2 | 12 | 2008-11-13 | 99709 | Airport | 2.4654 | 0.71714 | 1.1436 | 0.67302 | 0.67302 | 0.038963 | 6.9597 | 14626.1335
E2 | 12 | 2008-11-13 | 99712 | Steese | 1.3726 | 0.24447 | 0.43588 | 0.37393 | 0.37393 | 0.01772 | 3.9009 | 5087.895
E2 | 12 | 2008-11-13 | 99714 | Salcha | 0 | 0 | 0 | 0 | 0 | 0 | 0 | 0
E2 | 12 | 2008-11-13 | 99730 | Central | 0 | 0 | 0 | 0 | 0 | 0 | 0 | 0
E2 | 12 | 2008-11-13 | 99737 | Delta Junction | 0 | 0 | 0 | 0 | 0 | 0 | 0 | 0
E2 | 12 | 2008-11-13 | 99743 | Healy | 0 | 0 | 0 | 0 | 0 | 0 | 0 | 0
E2 | 12 | 2008-11-13 | 99744 | Anderson | 0 | 0 | 0 | 0 | 0 | 0 | 0 | 0
E2 | 12 | 2008-11-13 | 99755 | Denali NP | 0 | 0 | 0 | 0 | 0 | 0 | 0 | 0
E2 | 12 | 2008-11-13 | 99756 | Manley Hot Springs | 0 | 0 | 0 | 0 | 0 | 0 | 0 | 0
E2 | 12 | 2008-11-13 | 99758 | Minto | 0 | 0 | 0 | 0 | 0 | 0 | 0 | 0
E2 | 12 | 2008-11-13 | 99760 | Nenana | 0 | 0 | 0 | 0 | 0 | 0 | 0 | 0
E2 | 12 | 2008-11-13 | 99767 | Rampart | 0 | 0 | 0 | 0 | 0 | 0 | 0 | 0
E2 | 12 | 2008-11-13 | 99774 | Stevens Village | 0 | 0 | 0 | 0 | 0 | 0 | 0 | 0
E2 | 12 | 2008-11-13 | 99775 | University | 6.5454e-05 | 0.0015082 | 0.00080596 | 5.7051e-05 | 5.7051e-05 | 7.5778e-05 | 0.00017675 | 25.0326
E2 | 12 | 2008-11-13 | 99790 | Livengood | 0 | 0 | 0 | 0 | 0 | 0 | 0 | 0
E2 | 13 | 2008-11-14 | 99701 | Fairbanks | 0.77796 | 0.71363 | 0.85829 | 0.22991 | 0.22991 | 0.029257 | 2.2726 | 13284.8578
E2 | 13 | 2008-11-14 | 99702 | Eielson AFB | 0 | 0 | 0 | 0 | 0 | 0 | 0 | 0
E2 | 13 | 2008-11-14 | 99703 | Ft Wainwright | 0.018874 | 0.013597 | 0.019613 | 0.0062464 | 0.0062464 | 0.00051797 | 0.066406 | 263.0789
E2 | 13 | 2008-11-14 | 99705 | North Pole | 3.2287 | 0.66656 | 1.1114 | 0.97396 | 0.97396 | 0.045387 | 10.5238 | 13643.4798
E2 | 13 | 2008-11-14 | 99709 | Airport | 2.5352 | 0.75275 | 1.1946 | 0.69143 | 0.69143 | 0.03975 | 7.145 | 15295.4352
E2 | 13 | 2008-11-14 | 99712 | Steese | 1.3046 | 0.23712 | 0.42039 | 0.35595 | 0.35595 | 0.016916 | 3.7083 | 4925.8703
E2 | 13 | 2008-11-14 | 99714 | Salcha | 0 | 0 | 0 | 0 | 0 | 0 | 0 | 0
E2 | 13 | 2008-11-14 | 99730 | Central | 0 | 0 | 0 | 0 | 0 | 0 | 0 | 0
E2 | 13 | 2008-11-14 | 99737 | Delta Junction | 0 | 0 | 0 | 0 | 0 | 0 | 0 | 0
E2 | 13 | 2008-11-14 | 99743 | Healy | 0 | 0 | 0 | 0 | 0 | 0 | 0 | 0
E2 | 13 | 2008-11-14 | 99744 | Anderson | 0 | 0 | 0 | 0 | 0 | 0 | 0 | 0
E2 | 13 | 2008-11-14 | 99755 | Denali NP | 0 | 0 | 0 | 0 | 0 | 0 | 0 | 0
E2 | 13 | 2008-11-14 | 99756 | Manley Hot Springs | 0 | 0 | 0 | 0 | 0 | 0 | 0 | 0
E2 | 13 | 2008-11-14 | 99758 | Minto | 0 | 0 | 0 | 0 | 0 | 0 | 0 | 0
E2 | 13 | 2008-11-14 | 99760 | Nenana | 0 | 0 | 0 | 0 | 0 | 0 | 0 | 0
E2 | 13 | 2008-11-14 | 99767 | Rampart | 0 | 0 | 0 | 0 | 0 | 0 | 0 | 0
E2 | 13 | 2008-11-14 | 99774 | Stevens Village | 0 | 0 | 0 | 0 | 0 | 0 | 0 | 0
E2 | 13 | 2008-11-14 | 99775 | University | 7.0539e-05 | 0.0016366 | 0.0008967 | 6.0308e-05 | 6.0308e-05 | 7.5953e-05 | 0.00017995 | 27.0082
E2 | 13 | 2008-11-14 | 99790 | Livengood | 0 | 0 | 0 | 0 | 0 | 0 | 0 | 0
E2 | 14 | 2008-11-15 | 99701 | Fairbanks | 0.77953 | 0.66918 | 0.83461 | 0.23294 | 0.23294 | 0.029346 | 2.3368 | 12663.3773
E2 | 14 | 2008-11-15 | 99702 | Eielson AFB | 0 | 0 | 0 | 0 | 0 | 0 | 0 | 0
E2 | 14 | 2008-11-15 | 99703 | Ft Wainwright | 0.018695 | 0.01291 | 0.019136 | 0.0062717 | 0.0062717 | 0.00051796 | 0.067434 | 253.2212
E2 | 14 | 2008-11-15 | 99705 | North Pole | 3.1408 | 0.6539 | 1.099 | 0.96438 | 0.96438 | 0.044955 | 10.5251 | 13431.5897
E2 | 14 | 2008-11-15 | 99709 | Airport | 2.7193 | 0.7629 | 1.244 | 0.74993 | 0.74993 | 0.042149 | 7.836 | 15669.6189
E2 | 14 | 2008-11-15 | 99712 | Steese | 1.4589 | 0.26085 | 0.46676 | 0.40323 | 0.40323 | 0.019007 | 4.2566 | 5432.1924
E2 | 14 | 2008-11-15 | 99714 | Salcha | 0 | 0 | 0 | 0 | 0 | 0 | 0 | 0
E2 | 14 | 2008-11-15 | 99730 | Central | 0 | 0 | 0 | 0 | 0 | 0 | 0 | 0
E2 | 14 | 2008-11-15 | 99737 | Delta Junction | 0 | 0 | 0 | 0 | 0 | 0 | 0 | 0
E2 | 14 | 2008-11-15 | 99743 | Healy | 0 | 0 | 0 | 0 | 0 | 0 | 0 | 0
E2 | 14 | 2008-11-15 | 99744 | Anderson | 0 | 0 | 0 | 0 | 0 | 0 | 0 | 0
E2 | 14 | 2008-11-15 | 99755 | Denali NP | 0 | 0 | 0 | 0 | 0 | 0 | 0 | 0
E2 | 14 | 2008-11-15 | 99756 | Manley Hot Springs | 0 | 0 | 0 | 0 | 0 | 0 | 0 | 0
E2 | 14 | 2008-11-15 | 99758 | Minto | 0 | 0 | 0 | 0 | 0 | 0 | 0 | 0
E2 | 14 | 2008-11-15 | 99760 | Nenana | 0 | 0 | 0 | 0 | 0 | 0 | 0 | 0
E2 | 14 | 2008-11-15 | 99767 | Rampart | 0 | 0 | 0 | 0 | 0 | 0 | 0 | 0
E2 | 14 | 2008-11-15 | 99774 | Stevens Village | 0 | 0 | 0 | 0 | 0 | 0 | 0 | 0
E2 | 14 | 2008-11-15 | 99775 | University | 6.3275e-05 | 0.0014532 | 0.00076707 | 5.5655e-05 | 5.5655e-05 | 7.5703e-05 | 0.00017538 | 24.186
E2 | 14 | 2008-11-15 | 99790 | Livengood | 0 | 0 | 0 | 0 | 0 | 0 | 0 | 0
E2 | 15 | 2008-11-16 | 99701 | Fairbanks | 0.70765 | 0.68988 | 0.82004 | 0.21531 | 0.21531 | 0.028574 | 2.1454 | 12825.151
E2 | 15 | 2008-11-16 | 99702 | Eielson AFB | 0 | 0 | 0 | 0 | 0 | 0 | 0 | 0
E2 | 15 | 2008-11-16 | 99703 | Ft Wainwright | 0.017228 | 0.012996 | 0.018488 | 0.005837 | 0.005837 | 0.00050054 | 0.062469 | 250.7018
E2 | 15 | 2008-11-16 | 99705 | North Pole | 2.9629 | 0.63439 | 1.0537 | 0.91284 | 0.91284 | 0.042698 | 9.9523 | 12979.5192
E2 | 15 | 2008-11-16 | 99709 | Airport | 2.4458 | 0.74228 | 1.176 | 0.68351 | 0.68351 | 0.039242 | 7.153 | 15089.0068
E2 | 15 | 2008-11-16 | 99712 | Steese | 1.3445 | 0.24857 | 0.44154 | 0.37481 | 0.37481 | 0.017709 | 3.961 | 5165.8225
E2 | 15 | 2008-11-16 | 99714 | Salcha | 0 | 0 | 0 | 0 | 0 | 0 | 0 | 0
E2 | 15 | 2008-11-16 | 99730 | Central | 0 | 0 | 0 | 0 | 0 | 0 | 0 | 0
E2 | 15 | 2008-11-16 | 99737 | Delta Junction | 0 | 0 | 0 | 0 | 0 | 0 | 0 | 0
E2 | 15 | 2008-11-16 | 99743 | Healy | 0 | 0 | 0 | 0 | 0 | 0 | 0 | 0
E2 | 15 | 2008-11-16 | 99744 | Anderson | 0 | 0 | 0 | 0 | 0 | 0 | 0 | 0
E2 | 15 | 2008-11-16 | 99755 | Denali NP | 0 | 0 | 0 | 0 | 0 | 0 | 0 | 0
E2 | 15 | 2008-11-16 | 99756 | Manley Hot Springs | 0 | 0 | 0 | 0 | 0 | 0 | 0 | 0
E2 | 15 | 2008-11-16 | 99758 | Minto | 0 | 0 | 0 | 0 | 0 | 0 | 0 | 0
E2 | 15 | 2008-11-16 | 99760 | Nenana | 0 | 0 | 0 | 0 | 0 | 0 | 0 | 0
E2 | 15 | 2008-11-16 | 99767 | Rampart | 0 | 0 | 0 | 0 | 0 | 0 | 0 | 0
E2 | 15 | 2008-11-16 | 99774 | Stevens Village | 0 | 0 | 0 | 0 | 0 | 0 | 0 | 0
E2 | 15 | 2008-11-16 | 99775 | University | 6.9086e-05 | 0.0015999 | 0.00087077 | 5.9377e-05 | 5.9377e-05 | 7.5903e-05 | 0.00017903 | 26.4438
E2 | 15 | 2008-11-16 | 99790 | Livengood | 0 | 0 | 0 | 0 | 0 | 0 | 0 | 0
E2 | 16 | 2008-11-17 | 99701 | Fairbanks | 0.68672 | 0.62008 | 0.75657 | 0.20497 | 0.20497 | 0.028163 | 2.0339 | 11711.7352
E2 | 16 | 2008-11-17 | 99702 | Eielson AFB | 0 | 0 | 0 | 0 | 0 | 0 | 0 | 0
E2 | 16 | 2008-11-17 | 99703 | Ft Wainwright | 0.016838 | 0.011933 | 0.017472 | 0.0055959 | 0.0055959 | 0.00049095 | 0.059521 | 233.8036
E2 | 16 | 2008-11-17 | 99705 | North Pole | 2.832 | 0.58927 | 0.98798 | 0.85739 | 0.85739 | 0.040351 | 9.2334 | 12116.9232
E2 | 16 | 2008-11-17 | 99709 | Airport | 2.3957 | 0.69104 | 1.1163 | 0.65616 | 0.65616 | 0.038219 | 6.7933 | 14182.515
E2 | 16 | 2008-11-17 | 99712 | Steese | 1.3251 | 0.2364 | 0.42305 | 0.36166 | 0.36166 | 0.017166 | 3.7718 | 4929.8064
E2 | 16 | 2008-11-17 | 99714 | Salcha | 0 | 0 | 0 | 0 | 0 | 0 | 0 | 0
E2 | 16 | 2008-11-17 | 99730 | Central | 0 | 0 | 0 | 0 | 0 | 0 | 0 | 0
E2 | 16 | 2008-11-17 | 99737 | Delta Junction | 0 | 0 | 0 | 0 | 0 | 0 | 0 | 0
E2 | 16 | 2008-11-17 | 99743 | Healy | 0 | 0 | 0 | 0 | 0 | 0 | 0 | 0
E2 | 16 | 2008-11-17 | 99744 | Anderson | 0 | 0 | 0 | 0 | 0 | 0 | 0 | 0
E2 | 16 | 2008-11-17 | 99755 | Denali NP | 0 | 0 | 0 | 0 | 0 | 0 | 0 | 0
E2 | 16 | 2008-11-17 | 99756 | Manley Hot Springs | 0 | 0 | 0 | 0 | 0 | 0 | 0 | 0
E2 | 16 | 2008-11-17 | 99758 | Minto | 0 | 0 | 0 | 0 | 0 | 0 | 0 | 0
E2 | 16 | 2008-11-17 | 99760 | Nenana | 0 | 0 | 0 | 0 | 0 | 0 | 0 | 0
E2 | 16 | 2008-11-17 | 99767 | Rampart | 0 | 0 | 0 | 0 | 0 | 0 | 0 | 0
E2 | 16 | 2008-11-17 | 99774 | Stevens Village | 0 | 0 | 0 | 0 | 0 | 0 | 0 | 0
E2 | 16 | 2008-11-17 | 99775 | University | 6.0369e-05 | 0.0013798 | 0.00071521 | 5.3795e-05 | 5.3795e-05 | 7.5604e-05 | 0.00017356 | 23.057
E2 | 16 | 2008-11-17 | 99790 | Livengood | 0 | 0 | 0 | 0 | 0 | 0 | 0 | 0

## ZipOutNA-2023BSR
PM Non-Attainment Area Space Heating Emissions & Energy Use Tabulated by Day and Zip Code (Census ZCTA5)
|  | Calendar |  |  | Space Heating Emissions (tons/day) | [6 empty] | Energy
Episode | DayNo | Date | Zip Code | Zip Code Area | VOC | NOX | SO2 | PM10-PRI | PM25-PRI | NH3 | CO | mmBTU
E1 | 1 | 2008-01-23 | 99701 | Fairbanks | 0.65997 | 0.5942 | 0.75855 | 0.19532 | 0.19532 | 0.019159 | 1.9423 | 11042.7005
E1 | 1 | 2008-01-23 | 99702 | Eielson AFB | 0 | 0 | 0 | 0 | 0 | 0 | 0 | 0
E1 | 1 | 2008-01-23 | 99703 | Ft Wainwright | 0.015848 | 0.011342 | 0.017013 | 0.0052661 | 0.0052661 | 0.00036162 | 0.056049 | 219.5085
E1 | 1 | 2008-01-23 | 99705 | North Pole | 2.7504 | 0.57232 | 0.96833 | 0.83314 | 0.83314 | 0.037408 | 8.9656 | 11755.3619
E1 | 1 | 2008-01-23 | 99709 | Airport | 2.5699 | 0.69968 | 1.1625 | 0.69849 | 0.69849 | 0.03537 | 7.2398 | 14329.2318
E1 | 1 | 2008-01-23 | 99712 | Steese | 1.5135 | 0.2598 | 0.469 | 0.41008 | 0.41008 | 0.018904 | 4.2833 | 5416.5618
E1 | 1 | 2008-01-23 | 99714 | Salcha | 0 | 0 | 0 | 0 | 0 | 0 | 0 | 0
E1 | 1 | 2008-01-23 | 99730 | Central | 0 | 0 | 0 | 0 | 0 | 0 | 0 | 0
E1 | 1 | 2008-01-23 | 99737 | Delta Junction | 0 | 0 | 0 | 0 | 0 | 0 | 0 | 0
E1 | 1 | 2008-01-23 | 99743 | Healy | 0 | 0 | 0 | 0 | 0 | 0 | 0 | 0
E1 | 1 | 2008-01-23 | 99744 | Anderson | 0 | 0 | 0 | 0 | 0 | 0 | 0 | 0
E1 | 1 | 2008-01-23 | 99755 | Denali NP | 0 | 0 | 0 | 0 | 0 | 0 | 0 | 0
E1 | 1 | 2008-01-23 | 99756 | Manley Hot Springs | 0 | 0 | 0 | 0 | 0 | 0 | 0 | 0
E1 | 1 | 2008-01-23 | 99758 | Minto | 0 | 0 | 0 | 0 | 0 | 0 | 0 | 0
E1 | 1 | 2008-01-23 | 99760 | Nenana | 0 | 0 | 0 | 0 | 0 | 0 | 0 | 0
E1 | 1 | 2008-01-23 | 99767 | Rampart | 0 | 0 | 0 | 0 | 0 | 0 | 0 | 0
E1 | 1 | 2008-01-23 | 99774 | Stevens Village | 0 | 0 | 0 | 0 | 0 | 0 | 0 | 0
E1 | 1 | 2008-01-23 | 99775 | University | 5.5008e-05 | 0.0013098 | 0.00078357 | 4.3504e-05 | 4.3504e-05 | 4.2106e-05 | 0.00010874 | 21.1537
E1 | 1 | 2008-01-23 | 99790 | Livengood | 0 | 0 | 0 | 0 | 0 | 0 | 0 | 0
E1 | 2 | 2008-01-24 | 99701 | Fairbanks | 0.91431 | 0.77778 | 0.98898 | 0.26347 | 0.26347 | 0.022143 | 2.6151 | 14286.614
E1 | 2 | 2008-01-24 | 99702 | Eielson AFB | 0 | 0 | 0 | 0 | 0 | 0 | 0 | 0
E1 | 2 | 2008-01-24 | 99703 | Ft Wainwright | 0.02149 | 0.0148 | 0.022073 | 0.007032 | 0.007032 | 0.00043499 | 0.075045 | 283.6216
E1 | 2 | 2008-01-24 | 99705 | North Pole | 3.7131 | 0.74771 | 1.2592 | 1.1138 | 1.1138 | 0.049624 | 12.0672 | 15269.6148
E1 | 2 | 2008-01-24 | 99709 | Airport | 3.4275 | 0.8921 | 1.4684 | 0.91219 | 0.91219 | 0.044648 | 9.4224 | 18117.7676
E1 | 2 | 2008-01-24 | 99712 | Steese | 1.9096 | 0.31542 | 0.56515 | 0.50906 | 0.50906 | 0.023424 | 5.3116 | 6541.3493
E1 | 2 | 2008-01-24 | 99714 | Salcha | 0 | 0 | 0 | 0 | 0 | 0 | 0 | 0
E1 | 2 | 2008-01-24 | 99730 | Central | 0 | 0 | 0 | 0 | 0 | 0 | 0 | 0
E1 | 2 | 2008-01-24 | 99737 | Delta Junction | 0 | 0 | 0 | 0 | 0 | 0 | 0 | 0
E1 | 2 | 2008-01-24 | 99743 | Healy | 0 | 0 | 0 | 0 | 0 | 0 | 0 | 0
E1 | 2 | 2008-01-24 | 99744 | Anderson | 0 | 0 | 0 | 0 | 0 | 0 | 0 | 0
E1 | 2 | 2008-01-24 | 99755 | Denali NP | 0 | 0 | 0 | 0 | 0 | 0 | 0 | 0
E1 | 2 | 2008-01-24 | 99756 | Manley Hot Springs | 0 | 0 | 0 | 0 | 0 | 0 | 0 | 0
E1 | 2 | 2008-01-24 | 99758 | Minto | 0 | 0 | 0 | 0 | 0 | 0 | 0 | 0
E1 | 2 | 2008-01-24 | 99760 | Nenana | 0 | 0 | 0 | 0 | 0 | 0 | 0 | 0
E1 | 2 | 2008-01-24 | 99767 | Rampart | 0 | 0 | 0 | 0 | 0 | 0 | 0 | 0
E1 | 2 | 2008-01-24 | 99774 | Stevens Village | 0 | 0 | 0 | 0 | 0 | 0 | 0 | 0
E1 | 2 | 2008-01-24 | 99775 | University | 7.2099e-05 | 0.0017413 | 0.0010886 | 5.4449e-05 | 5.4449e-05 | 4.2694e-05 | 0.00011947 | 27.7936
E1 | 2 | 2008-01-24 | 99790 | Livengood | 0 | 0 | 0 | 0 | 0 | 0 | 0 | 0
E1 | 3 | 2008-01-25 | 99701 | Fairbanks | 0.83457 | 0.74656 | 0.93511 | 0.2427 | 0.2427 | 0.021233 | 2.4038 | 13661.0945
E1 | 3 | 2008-01-25 | 99702 | Eielson AFB | 0 | 0 | 0 | 0 | 0 | 0 | 0 | 0
E1 | 3 | 2008-01-25 | 99703 | Ft Wainwright | 0.019809 | 0.014119 | 0.020812 | 0.0065155 | 0.0065155 | 0.00041367 | 0.069389 | 269.5895
E1 | 3 | 2008-01-25 | 99705 | North Pole | 3.4366 | 0.70238 | 1.1791 | 1.0334 | 1.0334 | 0.046125 | 11.1791 | 14337.7201
E1 | 3 | 2008-01-25 | 99709 | Airport | 3.0441 | 0.82862 | 1.3494 | 0.81682 | 0.81682 | 0.040528 | 8.4415 | 16775.4784
E1 | 3 | 2008-01-25 | 99712 | Steese | 1.7218 | 0.29154 | 0.52171 | 0.46207 | 0.46207 | 0.021278 | 4.822 | 6048.5478
E1 | 3 | 2008-01-25 | 99714 | Salcha | 0 | 0 | 0 | 0 | 0 | 0 | 0 | 0
E1 | 3 | 2008-01-25 | 99730 | Central | 0 | 0 | 0 | 0 | 0 | 0 | 0 | 0
E1 | 3 | 2008-01-25 | 99737 | Delta Junction | 0 | 0 | 0 | 0 | 0 | 0 | 0 | 0
E1 | 3 | 2008-01-25 | 99743 | Healy | 0 | 0 | 0 | 0 | 0 | 0 | 0 | 0
E1 | 3 | 2008-01-25 | 99744 | Anderson | 0 | 0 | 0 | 0 | 0 | 0 | 0 | 0
E1 | 3 | 2008-01-25 | 99755 | Denali NP | 0 | 0 | 0 | 0 | 0 | 0 | 0 | 0
E1 | 3 | 2008-01-25 | 99756 | Manley Hot Springs | 0 | 0 | 0 | 0 | 0 | 0 | 0 | 0
E1 | 3 | 2008-01-25 | 99758 | Minto | 0 | 0 | 0 | 0 | 0 | 0 | 0 | 0
E1 | 3 | 2008-01-25 | 99760 | Nenana | 0 | 0 | 0 | 0 | 0 | 0 | 0 | 0
E1 | 3 | 2008-01-25 | 99767 | Rampart | 0 | 0 | 0 | 0 | 0 | 0 | 0 | 0
E1 | 3 | 2008-01-25 | 99774 | Stevens Village | 0 | 0 | 0 | 0 | 0 | 0 | 0 | 0
E1 | 3 | 2008-01-25 | 99775 | University | 7.0613e-05 | 0.0017038 | 0.001062 | 5.3498e-05 | 5.3498e-05 | 4.2643e-05 | 0.00011854 | 27.2163
E1 | 3 | 2008-01-25 | 99790 | Livengood | 0 | 0 | 0 | 0 | 0 | 0 | 0 | 0
E1 | 4 | 2008-01-26 | 99701 | Fairbanks | 1.1613 | 0.93374 | 1.2036 | 0.33262 | 0.33262 | 0.025129 | 3.3255 | 17139.511
E1 | 4 | 2008-01-26 | 99702 | Eielson AFB | 0 | 0 | 0 | 0 | 0 | 0 | 0 | 0
E1 | 4 | 2008-01-26 | 99703 | Ft Wainwright | 0.027145 | 0.017956 | 0.027084 | 0.0088974 | 0.0088974 | 0.00051096 | 0.095815 | 344.3049
E1 | 4 | 2008-01-26 | 99705 | North Pole | 4.5266 | 0.9061 | 1.5247 | 1.3689 | 1.3689 | 0.060677 | 15.0015 | 18459.1852
E1 | 4 | 2008-01-26 | 99709 | Airport | 4.0617 | 1.0454 | 1.7139 | 1.084 | 1.084 | 0.051953 | 11.2623 | 21152.7342
E1 | 4 | 2008-01-26 | 99712 | Steese | 2.2507 | 0.36907 | 0.65916 | 0.60211 | 0.60211 | 0.027622 | 6.3295 | 7633.8335
E1 | 4 | 2008-01-26 | 99714 | Salcha | 0 | 0 | 0 | 0 | 0 | 0 | 0 | 0
E1 | 4 | 2008-01-26 | 99730 | Central | 0 | 0 | 0 | 0 | 0 | 0 | 0 | 0
E1 | 4 | 2008-01-26 | 99737 | Delta Junction | 0 | 0 | 0 | 0 | 0 | 0 | 0 | 0
E1 | 4 | 2008-01-26 | 99743 | Healy | 0 | 0 | 0 | 0 | 0 | 0 | 0 | 0
E1 | 4 | 2008-01-26 | 99744 | Anderson | 0 | 0 | 0 | 0 | 0 | 0 | 0 | 0
E1 | 4 | 2008-01-26 | 99755 | Denali NP | 0 | 0 | 0 | 0 | 0 | 0 | 0 | 0
E1 | 4 | 2008-01-26 | 99756 | Manley Hot Springs | 0 | 0 | 0 | 0 | 0 | 0 | 0 | 0
E1 | 4 | 2008-01-26 | 99758 | Minto | 0 | 0 | 0 | 0 | 0 | 0 | 0 | 0
E1 | 4 | 2008-01-26 | 99760 | Nenana | 0 | 0 | 0 | 0 | 0 | 0 | 0 | 0
E1 | 4 | 2008-01-26 | 99767 | Rampart | 0 | 0 | 0 | 0 | 0 | 0 | 0 | 0
E1 | 4 | 2008-01-26 | 99774 | Stevens Village | 0 | 0 | 0 | 0 | 0 | 0 | 0 | 0
E1 | 4 | 2008-01-26 | 99775 | University | 8.4731e-05 | 0.0020602 | 0.001314 | 6.2539e-05 | 6.2539e-05 | 4.3128e-05 | 0.00012741 | 32.7014
E1 | 4 | 2008-01-26 | 99790 | Livengood | 0 | 0 | 0 | 0 | 0 | 0 | 0 | 0
E1 | 5 | 2008-01-27 | 99701 | Fairbanks | 1.0332 | 0.86523 | 1.1053 | 0.29941 | 0.29941 | 0.023662 | 2.995 | 15867.1295
E1 | 5 | 2008-01-27 | 99702 | Eielson AFB | 0 | 0 | 0 | 0 | 0 | 0 | 0 | 0
E1 | 5 | 2008-01-27 | 99703 | Ft Wainwright | 0.024615 | 0.016633 | 0.024959 | 0.0081101 | 0.0081101 | 0.00047849 | 0.087276 | 318.7689
E1 | 5 | 2008-01-27 | 99705 | North Pole | 4.1057 | 0.83166 | 1.3975 | 1.2454 | 1.2454 | 0.055293 | 13.6321 | 16951.2614
E1 | 5 | 2008-01-27 | 99709 | Airport | 3.4968 | 0.94592 | 1.5426 | 0.94418 | 0.94418 | 0.045889 | 9.8287 | 19123.9255
E1 | 5 | 2008-01-27 | 99712 | Steese | 1.8371 | 0.31473 | 0.56076 | 0.49778 | 0.49778 | 0.022875 | 5.2393 | 6513.5806
E1 | 5 | 2008-01-27 | 99714 | Salcha | 0 | 0 | 0 | 0 | 0 | 0 | 0 | 0
E1 | 5 | 2008-01-27 | 99730 | Central | 0 | 0 | 0 | 0 | 0 | 0 | 0 | 0
E1 | 5 | 2008-01-27 | 99737 | Delta Junction | 0 | 0 | 0 | 0 | 0 | 0 | 0 | 0
E1 | 5 | 2008-01-27 | 99743 | Healy | 0 | 0 | 0 | 0 | 0 | 0 | 0 | 0
E1 | 5 | 2008-01-27 | 99744 | Anderson | 0 | 0 | 0 | 0 | 0 | 0 | 0 | 0
E1 | 5 | 2008-01-27 | 99755 | Denali NP | 0 | 0 | 0 | 0 | 0 | 0 | 0 | 0
E1 | 5 | 2008-01-27 | 99756 | Manley Hot Springs | 0 | 0 | 0 | 0 | 0 | 0 | 0 | 0
E1 | 5 | 2008-01-27 | 99758 | Minto | 0 | 0 | 0 | 0 | 0 | 0 | 0 | 0
E1 | 5 | 2008-01-27 | 99760 | Nenana | 0 | 0 | 0 | 0 | 0 | 0 | 0 | 0
E1 | 5 | 2008-01-27 | 99767 | Rampart | 0 | 0 | 0 | 0 | 0 | 0 | 0 | 0
E1 | 5 | 2008-01-27 | 99774 | Stevens Village | 0 | 0 | 0 | 0 | 0 | 0 | 0 | 0
E1 | 5 | 2008-01-27 | 99775 | University | 7.953e-05 | 0.0019289 | 0.0012212 | 5.9208e-05 | 5.9208e-05 | 4.2949e-05 | 0.00012414 | 30.6806
E1 | 5 | 2008-01-27 | 99790 | Livengood | 0 | 0 | 0 | 0 | 0 | 0 | 0 | 0
E1 | 6 | 2008-01-28 | 99701 | Fairbanks | 0.89483 | 0.76246 | 0.97039 | 0.25815 | 0.25815 | 0.021911 | 2.5625 | 14018.9318
E1 | 6 | 2008-01-28 | 99702 | Eielson AFB | 0 | 0 | 0 | 0 | 0 | 0 | 0 | 0
E1 | 6 | 2008-01-28 | 99703 | Ft Wainwright | 0.021258 | 0.014597 | 0.021846 | 0.00696 | 0.00696 | 0.00043176 | 0.074295 | 280.2336
E1 | 6 | 2008-01-28 | 99705 | North Pole | 3.6947 | 0.74291 | 1.2526 | 1.1091 | 1.1091 | 0.049382 | 12.0185 | 15182.6963
E1 | 6 | 2008-01-28 | 99709 | Airport | 3.1647 | 0.84763 | 1.3882 | 0.84568 | 0.84568 | 0.04179 | 8.7323 | 17191.6605
E1 | 6 | 2008-01-28 | 99712 | Steese | 1.7303 | 0.29114 | 0.52125 | 0.46214 | 0.46214 | 0.021316 | 4.8126 | 6040.0312
E1 | 6 | 2008-01-28 | 99714 | Salcha | 0 | 0 | 0 | 0 | 0 | 0 | 0 | 0
E1 | 6 | 2008-01-28 | 99730 | Central | 0 | 0 | 0 | 0 | 0 | 0 | 0 | 0
E1 | 6 | 2008-01-28 | 99737 | Delta Junction | 0 | 0 | 0 | 0 | 0 | 0 | 0 | 0
E1 | 6 | 2008-01-28 | 99743 | Healy | 0 | 0 | 0 | 0 | 0 | 0 | 0 | 0
E1 | 6 | 2008-01-28 | 99744 | Anderson | 0 | 0 | 0 | 0 | 0 | 0 | 0 | 0
E1 | 6 | 2008-01-28 | 99755 | Denali NP | 0 | 0 | 0 | 0 | 0 | 0 | 0 | 0
E1 | 6 | 2008-01-28 | 99756 | Manley Hot Springs | 0 | 0 | 0 | 0 | 0 | 0 | 0 | 0
E1 | 6 | 2008-01-28 | 99758 | Minto | 0 | 0 | 0 | 0 | 0 | 0 | 0 | 0
E1 | 6 | 2008-01-28 | 99760 | Nenana | 0 | 0 | 0 | 0 | 0 | 0 | 0 | 0
E1 | 6 | 2008-01-28 | 99767 | Rampart | 0 | 0 | 0 | 0 | 0 | 0 | 0 | 0
E1 | 6 | 2008-01-28 | 99774 | Stevens Village | 0 | 0 | 0 | 0 | 0 | 0 | 0 | 0
E1 | 6 | 2008-01-28 | 99775 | University | 7.0613e-05 | 0.0017038 | 0.001062 | 5.3498e-05 | 5.3498e-05 | 4.2643e-05 | 0.00011854 | 27.2163
E1 | 6 | 2008-01-28 | 99790 | Livengood | 0 | 0 | 0 | 0 | 0 | 0 | 0 | 0
E1 | 7 | 2008-01-29 | 99701 | Fairbanks | 1.0046 | 0.83677 | 1.0661 | 0.28729 | 0.28729 | 0.023191 | 2.8504 | 15344.2462
E1 | 7 | 2008-01-29 | 99702 | Eielson AFB | 0 | 0 | 0 | 0 | 0 | 0 | 0 | 0
E1 | 7 | 2008-01-29 | 99703 | Ft Wainwright | 0.023607 | 0.015999 | 0.023933 | 0.0076949 | 0.0076949 | 0.00046222 | 0.082214 | 306.4235
E1 | 7 | 2008-01-29 | 99705 | North Pole | 4.0453 | 0.80792 | 1.3599 | 1.2117 | 1.2117 | 0.05385 | 13.1536 | 16482.4801
E1 | 7 | 2008-01-29 | 99709 | Airport | 3.5384 | 0.92874 | 1.5195 | 0.93873 | 0.93873 | 0.045849 | 9.6835 | 18799.0378
E1 | 7 | 2008-01-29 | 99712 | Steese | 1.9027 | 0.31549 | 0.56343 | 0.50602 | 0.50602 | 0.023308 | 5.2729 | 6533.3582
E1 | 7 | 2008-01-29 | 99714 | Salcha | 0 | 0 | 0 | 0 | 0 | 0 | 0 | 0
E1 | 7 | 2008-01-29 | 99730 | Central | 0 | 0 | 0 | 0 | 0 | 0 | 0 | 0
E1 | 7 | 2008-01-29 | 99737 | Delta Junction | 0 | 0 | 0 | 0 | 0 | 0 | 0 | 0
E1 | 7 | 2008-01-29 | 99743 | Healy | 0 | 0 | 0 | 0 | 0 | 0 | 0 | 0
E1 | 7 | 2008-01-29 | 99744 | Anderson | 0 | 0 | 0 | 0 | 0 | 0 | 0 | 0
E1 | 7 | 2008-01-29 | 99755 | Denali NP | 0 | 0 | 0 | 0 | 0 | 0 | 0 | 0
E1 | 7 | 2008-01-29 | 99756 | Manley Hot Springs | 0 | 0 | 0 | 0 | 0 | 0 | 0 | 0
E1 | 7 | 2008-01-29 | 99758 | Minto | 0 | 0 | 0 | 0 | 0 | 0 | 0 | 0
E1 | 7 | 2008-01-29 | 99760 | Nenana | 0 | 0 | 0 | 0 | 0 | 0 | 0 | 0
E1 | 7 | 2008-01-29 | 99767 | Rampart | 0 | 0 | 0 | 0 | 0 | 0 | 0 | 0
E1 | 7 | 2008-01-29 | 99774 | Stevens Village | 0 | 0 | 0 | 0 | 0 | 0 | 0 | 0
E1 | 7 | 2008-01-29 | 99775 | University | 7.73e-05 | 0.0018726 | 0.0011814 | 5.778e-05 | 5.778e-05 | 4.2872e-05 | 0.00012274 | 29.8145
E1 | 7 | 2008-01-29 | 99790 | Livengood | 0 | 0 | 0 | 0 | 0 | 0 | 0 | 0
E1 | 8 | 2008-01-30 | 99701 | Fairbanks | 1.0599 | 0.83621 | 1.0879 | 0.30115 | 0.30115 | 0.023798 | 2.9968 | 15447.5583
E1 | 8 | 2008-01-30 | 99702 | Eielson AFB | 0 | 0 | 0 | 0 | 0 | 0 | 0 | 0
E1 | 8 | 2008-01-30 | 99703 | Ft Wainwright | 0.024737 | 0.01616 | 0.024595 | 0.0080361 | 0.0080361 | 0.00047597 | 0.086042 | 311.6645
E1 | 8 | 2008-01-30 | 99705 | North Pole | 4.1924 | 0.82802 | 1.4002 | 1.2548 | 1.2548 | 0.055728 | 13.6333 | 16918.6185
E1 | 8 | 2008-01-30 | 99709 | Airport | 3.7294 | 0.94955 | 1.5707 | 0.9856 | 0.9856 | 0.047888 | 10.1661 | 19299.9952
E1 | 8 | 2008-01-30 | 99712 | Steese | 2.0006 | 0.32717 | 0.58599 | 0.53065 | 0.53065 | 0.024428 | 5.5302 | 6780.6587
E1 | 8 | 2008-01-30 | 99714 | Salcha | 0 | 0 | 0 | 0 | 0 | 0 | 0 | 0
E1 | 8 | 2008-01-30 | 99730 | Central | 0 | 0 | 0 | 0 | 0 | 0 | 0 | 0
E1 | 8 | 2008-01-30 | 99737 | Delta Junction | 0 | 0 | 0 | 0 | 0 | 0 | 0 | 0
E1 | 8 | 2008-01-30 | 99743 | Healy | 0 | 0 | 0 | 0 | 0 | 0 | 0 | 0
E1 | 8 | 2008-01-30 | 99744 | Anderson | 0 | 0 | 0 | 0 | 0 | 0 | 0 | 0
E1 | 8 | 2008-01-30 | 99755 | Denali NP | 0 | 0 | 0 | 0 | 0 | 0 | 0 | 0
E1 | 8 | 2008-01-30 | 99756 | Manley Hot Springs | 0 | 0 | 0 | 0 | 0 | 0 | 0 | 0
E1 | 8 | 2008-01-30 | 99758 | Minto | 0 | 0 | 0 | 0 | 0 | 0 | 0 | 0
E1 | 8 | 2008-01-30 | 99760 | Nenana | 0 | 0 | 0 | 0 | 0 | 0 | 0 | 0
E1 | 8 | 2008-01-30 | 99767 | Rampart | 0 | 0 | 0 | 0 | 0 | 0 | 0 | 0
E1 | 8 | 2008-01-30 | 99774 | Stevens Village | 0 | 0 | 0 | 0 | 0 | 0 | 0 | 0
E1 | 8 | 2008-01-30 | 99775 | University | 7.5071e-05 | 0.0018163 | 0.0011416 | 5.6353e-05 | 5.6353e-05 | 4.2796e-05 | 0.00012134 | 28.9484
E1 | 8 | 2008-01-30 | 99790 | Livengood | 0 | 0 | 0 | 0 | 0 | 0 | 0 | 0
E1 | 9 | 2008-01-31 | 99701 | Fairbanks | 1.0013 | 0.76546 | 1.0155 | 0.28508 | 0.28508 | 0.023089 | 2.8464 | 14279.8319
E1 | 9 | 2008-01-31 | 99702 | Eielson AFB | 0 | 0 | 0 | 0 | 0 | 0 | 0 | 0
E1 | 9 | 2008-01-31 | 99703 | Ft Wainwright | 0.023408 | 0.014921 | 0.023064 | 0.007605 | 0.007605 | 0.00045823 | 0.081513 | 290.185
E1 | 9 | 2008-01-31 | 99705 | North Pole | 4.0951 | 0.80008 | 1.3628 | 1.2253 | 1.2253 | 0.054464 | 13.3067 | 16401.4462
E1 | 9 | 2008-01-31 | 99709 | Airport | 3.7462 | 0.91876 | 1.5428 | 0.99026 | 0.99026 | 0.048043 | 10.2288 | 18806.0572
E1 | 9 | 2008-01-31 | 99712 | Steese | 2.1525 | 0.34376 | 0.61969 | 0.56951 | 0.56951 | 0.026187 | 5.9402 | 7140.0005
E1 | 9 | 2008-01-31 | 99714 | Salcha | 0 | 0 | 0 | 0 | 0 | 0 | 0 | 0
E1 | 9 | 2008-01-31 | 99730 | Central | 0 | 0 | 0 | 0 | 0 | 0 | 0 | 0
E1 | 9 | 2008-01-31 | 99737 | Delta Junction | 0 | 0 | 0 | 0 | 0 | 0 | 0 | 0
E1 | 9 | 2008-01-31 | 99743 | Healy | 0 | 0 | 0 | 0 | 0 | 0 | 0 | 0
E1 | 9 | 2008-01-31 | 99744 | Anderson | 0 | 0 | 0 | 0 | 0 | 0 | 0 | 0
E1 | 9 | 2008-01-31 | 99755 | Denali NP | 0 | 0 | 0 | 0 | 0 | 0 | 0 | 0
E1 | 9 | 2008-01-31 | 99756 | Manley Hot Springs | 0 | 0 | 0 | 0 | 0 | 0 | 0 | 0
E1 | 9 | 2008-01-31 | 99758 | Minto | 0 | 0 | 0 | 0 | 0 | 0 | 0 | 0
E1 | 9 | 2008-01-31 | 99760 | Nenana | 0 | 0 | 0 | 0 | 0 | 0 | 0 | 0
E1 | 9 | 2008-01-31 | 99767 | Rampart | 0 | 0 | 0 | 0 | 0 | 0 | 0 | 0
E1 | 9 | 2008-01-31 | 99774 | Stevens Village | 0 | 0 | 0 | 0 | 0 | 0 | 0 | 0
E1 | 9 | 2008-01-31 | 99775 | University | 6.6897e-05 | 0.00161 | 0.00099574 | 5.1118e-05 | 5.1118e-05 | 4.2515e-05 | 0.00011621 | 25.7728
E1 | 9 | 2008-01-31 | 99790 | Livengood | 0 | 0 | 0 | 0 | 0 | 0 | 0 | 0
E1 | 10 | 2008-02-01 | 99701 | Fairbanks | 0.91316 | 0.73724 | 0.96051 | 0.26241 | 0.26241 | 0.022093 | 2.615 | 13683.0737
E1 | 10 | 2008-02-01 | 99702 | Eielson AFB | 0 | 0 | 0 | 0 | 0 | 0 | 0 | 0
E1 | 10 | 2008-02-01 | 99703 | Ft Wainwright | 0.021409 | 0.014212 | 0.021642 | 0.0069939 | 0.0069939 | 0.000433 | 0.074795 | 275.0052
E1 | 10 | 2008-02-01 | 99705 | North Pole | 3.6881 | 0.73556 | 1.2465 | 1.1073 | 1.1073 | 0.049324 | 12.0016 | 15063.7006
E1 | 10 | 2008-02-01 | 99709 | Airport | 3.3877 | 0.86416 | 1.4389 | 0.90215 | 0.90215 | 0.044198 | 9.326 | 17644.4502
E1 | 10 | 2008-02-01 | 99712 | Steese | 1.9219 | 0.31498 | 0.56681 | 0.51212 | 0.51212 | 0.023562 | 5.3439 | 6543.8083
E1 | 10 | 2008-02-01 | 99714 | Salcha | 0 | 0 | 0 | 0 | 0 | 0 | 0 | 0
E1 | 10 | 2008-02-01 | 99730 | Central | 0 | 0 | 0 | 0 | 0 | 0 | 0 | 0
E1 | 10 | 2008-02-01 | 99737 | Delta Junction | 0 | 0 | 0 | 0 | 0 | 0 | 0 | 0
E1 | 10 | 2008-02-01 | 99743 | Healy | 0 | 0 | 0 | 0 | 0 | 0 | 0 | 0
E1 | 10 | 2008-02-01 | 99744 | Anderson | 0 | 0 | 0 | 0 | 0 | 0 | 0 | 0
E1 | 10 | 2008-02-01 | 99755 | Denali NP | 0 | 0 | 0 | 0 | 0 | 0 | 0 | 0
E1 | 10 | 2008-02-01 | 99756 | Manley Hot Springs | 0 | 0 | 0 | 0 | 0 | 0 | 0 | 0
E1 | 10 | 2008-02-01 | 99758 | Minto | 0 | 0 | 0 | 0 | 0 | 0 | 0 | 0
E1 | 10 | 2008-02-01 | 99760 | Nenana | 0 | 0 | 0 | 0 | 0 | 0 | 0 | 0
E1 | 10 | 2008-02-01 | 99767 | Rampart | 0 | 0 | 0 | 0 | 0 | 0 | 0 | 0
E1 | 10 | 2008-02-01 | 99774 | Stevens Village | 0 | 0 | 0 | 0 | 0 | 0 | 0 | 0
E1 | 10 | 2008-02-01 | 99775 | University | 6.6154e-05 | 0.0015912 | 0.00098247 | 5.0642e-05 | 5.0642e-05 | 4.2489e-05 | 0.00011574 | 25.4841
E1 | 10 | 2008-02-01 | 99790 | Livengood | 0 | 0 | 0 | 0 | 0 | 0 | 0 | 0
E1 | 11 | 2008-02-02 | 99701 | Fairbanks | 0.88442 | 0.78506 | 0.98902 | 0.25992 | 0.25992 | 0.021939 | 2.5974 | 14371.7353
E1 | 11 | 2008-02-02 | 99702 | Eielson AFB | 0 | 0 | 0 | 0 | 0 | 0 | 0 | 0
E1 | 11 | 2008-02-02 | 99703 | Ft Wainwright | 0.021113 | 0.01492 | 0.022094 | 0.0070231 | 0.0070231 | 0.00043377 | 0.075451 | 285.0945
E1 | 11 | 2008-02-02 | 99705 | North Pole | 3.7082 | 0.76098 | 1.2787 | 1.1299 | 1.1299 | 0.050253 | 12.3549 | 15527.471
E1 | 11 | 2008-02-02 | 99709 | Airport | 3.1928 | 0.87461 | 1.4252 | 0.86873 | 0.86873 | 0.042602 | 9.0614 | 17702.4704
E1 | 11 | 2008-02-02 | 99712 | Steese | 1.8021 | 0.30929 | 0.55288 | 0.49042 | 0.49042 | 0.022514 | 5.1702 | 6411.6487
E1 | 11 | 2008-02-02 | 99714 | Salcha | 0 | 0 | 0 | 0 | 0 | 0 | 0 | 0
E1 | 11 | 2008-02-02 | 99730 | Central | 0 | 0 | 0 | 0 | 0 | 0 | 0 | 0
E1 | 11 | 2008-02-02 | 99737 | Delta Junction | 0 | 0 | 0 | 0 | 0 | 0 | 0 | 0
E1 | 11 | 2008-02-02 | 99743 | Healy | 0 | 0 | 0 | 0 | 0 | 0 | 0 | 0
E1 | 11 | 2008-02-02 | 99744 | Anderson | 0 | 0 | 0 | 0 | 0 | 0 | 0 | 0
E1 | 11 | 2008-02-02 | 99755 | Denali NP | 0 | 0 | 0 | 0 | 0 | 0 | 0 | 0
E1 | 11 | 2008-02-02 | 99756 | Manley Hot Springs | 0 | 0 | 0 | 0 | 0 | 0 | 0 | 0
E1 | 11 | 2008-02-02 | 99758 | Minto | 0 | 0 | 0 | 0 | 0 | 0 | 0 | 0
E1 | 11 | 2008-02-02 | 99760 | Nenana | 0 | 0 | 0 | 0 | 0 | 0 | 0 | 0
E1 | 11 | 2008-02-02 | 99767 | Rampart | 0 | 0 | 0 | 0 | 0 | 0 | 0 | 0
E1 | 11 | 2008-02-02 | 99774 | Stevens Village | 0 | 0 | 0 | 0 | 0 | 0 | 0 | 0
E1 | 11 | 2008-02-02 | 99775 | University | 7.3585e-05 | 0.0017788 | 0.0011151 | 5.5401e-05 | 5.5401e-05 | 4.2745e-05 | 0.00012041 | 28.371
E1 | 11 | 2008-02-02 | 99790 | Livengood | 0 | 0 | 0 | 0 | 0 | 0 | 0 | 0
E1 | 12 | 2008-02-03 | 99701 | Fairbanks | 1.0411 | 0.87667 | 1.1155 | 0.30111 | 0.30111 | 0.023749 | 3.0075 | 16047.8893
E1 | 12 | 2008-02-03 | 99702 | Eielson AFB | 0 | 0 | 0 | 0 | 0 | 0 | 0 | 0
E1 | 12 | 2008-02-03 | 99703 | Ft Wainwright | 0.024395 | 0.016695 | 0.02488 | 0.0080447 | 0.0080447 | 0.00047603 | 0.086511 | 319.0089
E1 | 12 | 2008-02-03 | 99705 | North Pole | 4.1643 | 0.84372 | 1.4173 | 1.263 | 1.263 | 0.056068 | 13.8277 | 17190.5582
E1 | 12 | 2008-02-03 | 99709 | Airport | 3.833 | 0.99441 | 1.6276 | 1.0272 | 1.0272 | 0.049492 | 10.6826 | 20123.5234
E1 | 12 | 2008-02-03 | 99712 | Steese | 2.1647 | 0.35693 | 0.63799 | 0.5808 | 0.5808 | 0.026647 | 6.1092 | 7387.5161
E1 | 12 | 2008-02-03 | 99714 | Salcha | 0 | 0 | 0 | 0 | 0 | 0 | 0 | 0
E1 | 12 | 2008-02-03 | 99730 | Central | 0 | 0 | 0 | 0 | 0 | 0 | 0 | 0
E1 | 12 | 2008-02-03 | 99737 | Delta Junction | 0 | 0 | 0 | 0 | 0 | 0 | 0 | 0
E1 | 12 | 2008-02-03 | 99743 | Healy | 0 | 0 | 0 | 0 | 0 | 0 | 0 | 0
E1 | 12 | 2008-02-03 | 99744 | Anderson | 0 | 0 | 0 | 0 | 0 | 0 | 0 | 0
E1 | 12 | 2008-02-03 | 99755 | Denali NP | 0 | 0 | 0 | 0 | 0 | 0 | 0 | 0
E1 | 12 | 2008-02-03 | 99756 | Manley Hot Springs | 0 | 0 | 0 | 0 | 0 | 0 | 0 | 0
E1 | 12 | 2008-02-03 | 99758 | Minto | 0 | 0 | 0 | 0 | 0 | 0 | 0 | 0
E1 | 12 | 2008-02-03 | 99760 | Nenana | 0 | 0 | 0 | 0 | 0 | 0 | 0 | 0
E1 | 12 | 2008-02-03 | 99767 | Rampart | 0 | 0 | 0 | 0 | 0 | 0 | 0 | 0
E1 | 12 | 2008-02-03 | 99774 | Stevens Village | 0 | 0 | 0 | 0 | 0 | 0 | 0 | 0
E1 | 12 | 2008-02-03 | 99775 | University | 8.1016e-05 | 0.0019664 | 0.0012477 | 6.016e-05 | 6.016e-05 | 4.3e-05 | 0.00012507 | 31.2579
E1 | 12 | 2008-02-03 | 99790 | Livengood | 0 | 0 | 0 | 0 | 0 | 0 | 0 | 0
E1 | 13 | 2008-02-04 | 99701 | Fairbanks | 1.1902 | 0.9464 | 1.2171 | 0.33633 | 0.33633 | 0.02534 | 3.3397 | 17348.5184
E1 | 13 | 2008-02-04 | 99702 | Eielson AFB | 0 | 0 | 0 | 0 | 0 | 0 | 0 | 0
E1 | 13 | 2008-02-04 | 99703 | Ft Wainwright | 0.027669 | 0.01817 | 0.027365 | 0.0089587 | 0.0089587 | 0.00051448 | 0.095903 | 348.0274
E1 | 13 | 2008-02-04 | 99705 | North Pole | 4.6737 | 0.91949 | 1.5483 | 1.395 | 1.395 | 0.061835 | 15.1825 | 18733.77
E1 | 13 | 2008-02-04 | 99709 | Airport | 4.2107 | 1.0608 | 1.7403 | 1.1058 | 1.1058 | 0.053107 | 11.3952 | 21455.3031
E1 | 13 | 2008-02-04 | 99712 | Steese | 2.2863 | 0.36717 | 0.65558 | 0.60239 | 0.60239 | 0.027697 | 6.2773 | 7591.9324
E1 | 13 | 2008-02-04 | 99714 | Salcha | 0 | 0 | 0 | 0 | 0 | 0 | 0 | 0
E1 | 13 | 2008-02-04 | 99730 | Central | 0 | 0 | 0 | 0 | 0 | 0 | 0 | 0
E1 | 13 | 2008-02-04 | 99737 | Delta Junction | 0 | 0 | 0 | 0 | 0 | 0 | 0 | 0
E1 | 13 | 2008-02-04 | 99743 | Healy | 0 | 0 | 0 | 0 | 0 | 0 | 0 | 0
E1 | 13 | 2008-02-04 | 99744 | Anderson | 0 | 0 | 0 | 0 | 0 | 0 | 0 | 0
E1 | 13 | 2008-02-04 | 99755 | Denali NP | 0 | 0 | 0 | 0 | 0 | 0 | 0 | 0
E1 | 13 | 2008-02-04 | 99756 | Manley Hot Springs | 0 | 0 | 0 | 0 | 0 | 0 | 0 | 0
E1 | 13 | 2008-02-04 | 99758 | Minto | 0 | 0 | 0 | 0 | 0 | 0 | 0 | 0
E1 | 13 | 2008-02-04 | 99760 | Nenana | 0 | 0 | 0 | 0 | 0 | 0 | 0 | 0
E1 | 13 | 2008-02-04 | 99767 | Rampart | 0 | 0 | 0 | 0 | 0 | 0 | 0 | 0
E1 | 13 | 2008-02-04 | 99774 | Stevens Village | 0 | 0 | 0 | 0 | 0 | 0 | 0 | 0
E1 | 13 | 2008-02-04 | 99775 | University | 8.6218e-05 | 0.0020977 | 0.0013405 | 6.3491e-05 | 6.3491e-05 | 4.3179e-05 | 0.00012834 | 33.2788
E1 | 13 | 2008-02-04 | 99790 | Livengood | 0 | 0 | 0 | 0 | 0 | 0 | 0 | 0
E1 | 14 | 2008-02-05 | 99701 | Fairbanks | 1.2191 | 0.95918 | 1.2377 | 0.34395 | 0.34395 | 0.025673 | 3.4169 | 17597.608
E1 | 14 | 2008-02-05 | 99702 | Eielson AFB | 0 | 0 | 0 | 0 | 0 | 0 | 0 | 0
E1 | 14 | 2008-02-05 | 99703 | Ft Wainwright | 0.028388 | 0.018482 | 0.027937 | 0.0091819 | 0.0091819 | 0.00052354 | 0.098346 | 354.4297
E1 | 14 | 2008-02-05 | 99705 | North Pole | 4.7831 | 0.93795 | 1.5806 | 1.4273 | 1.4273 | 0.06323 | 15.5416 | 19112.3326
E1 | 14 | 2008-02-05 | 99709 | Airport | 4.1961 | 1.0636 | 1.7442 | 1.102 | 1.102 | 0.052961 | 11.352 | 21504.3427
E1 | 14 | 2008-02-05 | 99712 | Steese | 2.2154 | 0.35898 | 0.64008 | 0.58516 | 0.58516 | 0.026903 | 6.1003 | 7420.3953
E1 | 14 | 2008-02-05 | 99714 | Salcha | 0 | 0 | 0 | 0 | 0 | 0 | 0 | 0
E1 | 14 | 2008-02-05 | 99730 | Central | 0 | 0 | 0 | 0 | 0 | 0 | 0 | 0
E1 | 14 | 2008-02-05 | 99737 | Delta Junction | 0 | 0 | 0 | 0 | 0 | 0 | 0 | 0
E1 | 14 | 2008-02-05 | 99743 | Healy | 0 | 0 | 0 | 0 | 0 | 0 | 0 | 0
E1 | 14 | 2008-02-05 | 99744 | Anderson | 0 | 0 | 0 | 0 | 0 | 0 | 0 | 0
E1 | 14 | 2008-02-05 | 99755 | Denali NP | 0 | 0 | 0 | 0 | 0 | 0 | 0 | 0
E1 | 14 | 2008-02-05 | 99756 | Manley Hot Springs | 0 | 0 | 0 | 0 | 0 | 0 | 0 | 0
E1 | 14 | 2008-02-05 | 99758 | Minto | 0 | 0 | 0 | 0 | 0 | 0 | 0 | 0
E1 | 14 | 2008-02-05 | 99760 | Nenana | 0 | 0 | 0 | 0 | 0 | 0 | 0 | 0
E1 | 14 | 2008-02-05 | 99767 | Rampart | 0 | 0 | 0 | 0 | 0 | 0 | 0 | 0
E1 | 14 | 2008-02-05 | 99774 | Stevens Village | 0 | 0 | 0 | 0 | 0 | 0 | 0 | 0
E1 | 14 | 2008-02-05 | 99775 | University | 8.6961e-05 | 0.0021165 | 0.0013538 | 6.3967e-05 | 6.3967e-05 | 4.3204e-05 | 0.00012881 | 33.5675
E1 | 14 | 2008-02-05 | 99790 | Livengood | 0 | 0 | 0 | 0 | 0 | 0 | 0 | 0
E1 | 15 | 2008-02-06 | 99701 | Fairbanks | 1.2506 | 0.96759 | 1.2564 | 0.35212 | 0.35212 | 0.026029 | 3.5014 | 17786.9135
E1 | 15 | 2008-02-06 | 99702 | Eielson AFB | 0 | 0 | 0 | 0 | 0 | 0 | 0 | 0
E1 | 15 | 2008-02-06 | 99703 | Ft Wainwright | 0.029024 | 0.01868 | 0.028363 | 0.0093749 | 0.0093749 | 0.00053157 | 0.10047 | 358.8212
E1 | 15 | 2008-02-06 | 99705 | North Pole | 4.9065 | 0.95754 | 1.6163 | 1.4635 | 1.4635 | 0.064809 | 15.9426 | 19519.9079
E1 | 15 | 2008-02-06 | 99709 | Airport | 4.3067 | 1.0804 | 1.7783 | 1.1285 | 1.1285 | 0.054124 | 11.6195 | 21872.3606
E1 | 15 | 2008-02-06 | 99712 | Steese | 2.2387 | 0.36098 | 0.64395 | 0.58977 | 0.58977 | 0.027134 | 6.1422 | 7461.89
E1 | 15 | 2008-02-06 | 99714 | Salcha | 0 | 0 | 0 | 0 | 0 | 0 | 0 | 0
E1 | 15 | 2008-02-06 | 99730 | Central | 0 | 0 | 0 | 0 | 0 | 0 | 0 | 0
E1 | 15 | 2008-02-06 | 99737 | Delta Junction | 0 | 0 | 0 | 0 | 0 | 0 | 0 | 0
E1 | 15 | 2008-02-06 | 99743 | Healy | 0 | 0 | 0 | 0 | 0 | 0 | 0 | 0
E1 | 15 | 2008-02-06 | 99744 | Anderson | 0 | 0 | 0 | 0 | 0 | 0 | 0 | 0
E1 | 15 | 2008-02-06 | 99755 | Denali NP | 0 | 0 | 0 | 0 | 0 | 0 | 0 | 0
E1 | 15 | 2008-02-06 | 99756 | Manley Hot Springs | 0 | 0 | 0 | 0 | 0 | 0 | 0 | 0
E1 | 15 | 2008-02-06 | 99758 | Minto | 0 | 0 | 0 | 0 | 0 | 0 | 0 | 0
E1 | 15 | 2008-02-06 | 99760 | Nenana | 0 | 0 | 0 | 0 | 0 | 0 | 0 | 0
E1 | 15 | 2008-02-06 | 99767 | Rampart | 0 | 0 | 0 | 0 | 0 | 0 | 0 | 0
E1 | 15 | 2008-02-06 | 99774 | Stevens Village | 0 | 0 | 0 | 0 | 0 | 0 | 0 | 0
E1 | 15 | 2008-02-06 | 99775 | University | 8.6961e-05 | 0.0021165 | 0.0013538 | 6.3967e-05 | 6.3967e-05 | 4.3204e-05 | 0.00012881 | 33.5675
E1 | 15 | 2008-02-06 | 99790 | Livengood | 0 | 0 | 0 | 0 | 0 | 0 | 0 | 0
E1 | 16 | 2008-02-07 | 99701 | Fairbanks | 1.2648 | 0.97627 | 1.268 | 0.35579 | 0.35579 | 0.026192 | 3.5375 | 17943.8077
E1 | 16 | 2008-02-07 | 99702 | Eielson AFB | 0 | 0 | 0 | 0 | 0 | 0 | 0 | 0
E1 | 16 | 2008-02-07 | 99703 | Ft Wainwright | 0.029287 | 0.018833 | 0.028588 | 0.0094567 | 0.0094567 | 0.00053501 | 0.10135 | 361.6658
E1 | 16 | 2008-02-07 | 99705 | North Pole | 4.9446 | 0.96412 | 1.6271 | 1.4739 | 1.4739 | 0.065275 | 16.0555 | 19650.9025
E1 | 16 | 2008-02-07 | 99709 | Airport | 4.4795 | 1.1062 | 1.8238 | 1.1716 | 1.1716 | 0.055969 | 12.0651 | 22406.3059
E1 | 16 | 2008-02-07 | 99712 | Steese | 2.394 | 0.38025 | 0.67931 | 0.62811 | 0.62811 | 0.028892 | 6.5391 | 7860.7393
E1 | 16 | 2008-02-07 | 99714 | Salcha | 0 | 0 | 0 | 0 | 0 | 0 | 0 | 0
E1 | 16 | 2008-02-07 | 99730 | Central | 0 | 0 | 0 | 0 | 0 | 0 | 0 | 0
E1 | 16 | 2008-02-07 | 99737 | Delta Junction | 0 | 0 | 0 | 0 | 0 | 0 | 0 | 0
E1 | 16 | 2008-02-07 | 99743 | Healy | 0 | 0 | 0 | 0 | 0 | 0 | 0 | 0
E1 | 16 | 2008-02-07 | 99744 | Anderson | 0 | 0 | 0 | 0 | 0 | 0 | 0 | 0
E1 | 16 | 2008-02-07 | 99755 | Denali NP | 0 | 0 | 0 | 0 | 0 | 0 | 0 | 0
E1 | 16 | 2008-02-07 | 99756 | Manley Hot Springs | 0 | 0 | 0 | 0 | 0 | 0 | 0 | 0
E1 | 16 | 2008-02-07 | 99758 | Minto | 0 | 0 | 0 | 0 | 0 | 0 | 0 | 0
E1 | 16 | 2008-02-07 | 99760 | Nenana | 0 | 0 | 0 | 0 | 0 | 0 | 0 | 0
E1 | 16 | 2008-02-07 | 99767 | Rampart | 0 | 0 | 0 | 0 | 0 | 0 | 0 | 0
E1 | 16 | 2008-02-07 | 99774 | Stevens Village | 0 | 0 | 0 | 0 | 0 | 0 | 0 | 0
E1 | 16 | 2008-02-07 | 99775 | University | 8.7704e-05 | 0.0021353 | 0.001367 | 6.4443e-05 | 6.4443e-05 | 4.323e-05 | 0.00012928 | 33.8562
E1 | 16 | 2008-02-07 | 99790 | Livengood | 0 | 0 | 0 | 0 | 0 | 0 | 0 | 0
E1 | 17 | 2008-02-08 | 99701 | Fairbanks | 1.2306 | 0.95214 | 1.2375 | 0.3467 | 0.3467 | 0.025793 | 3.4479 | 17516.3597
E1 | 17 | 2008-02-08 | 99702 | Eielson AFB | 0 | 0 | 0 | 0 | 0 | 0 | 0 | 0
E1 | 17 | 2008-02-08 | 99703 | Ft Wainwright | 0.02862 | 0.018412 | 0.027993 | 0.0092487 | 0.0092487 | 0.00052625 | 0.099124 | 353.968
E1 | 17 | 2008-02-08 | 99705 | North Pole | 4.8153 | 0.94077 | 1.5882 | 1.4365 | 1.4365 | 0.063633 | 15.6428 | 19183.0318
E1 | 17 | 2008-02-08 | 99709 | Airport | 4.3295 | 1.0764 | 1.7748 | 1.1354 | 1.1354 | 0.054386 | 11.7006 | 21812.1275
E1 | 17 | 2008-02-08 | 99712 | Steese | 2.3245 | 0.3714 | 0.6637 | 0.61163 | 0.61163 | 0.028125 | 6.3722 | 7680.9711
E1 | 17 | 2008-02-08 | 99714 | Salcha | 0 | 0 | 0 | 0 | 0 | 0 | 0 | 0
E1 | 17 | 2008-02-08 | 99730 | Central | 0 | 0 | 0 | 0 | 0 | 0 | 0 | 0
E1 | 17 | 2008-02-08 | 99737 | Delta Junction | 0 | 0 | 0 | 0 | 0 | 0 | 0 | 0
E1 | 17 | 2008-02-08 | 99743 | Healy | 0 | 0 | 0 | 0 | 0 | 0 | 0 | 0
E1 | 17 | 2008-02-08 | 99744 | Anderson | 0 | 0 | 0 | 0 | 0 | 0 | 0 | 0
E1 | 17 | 2008-02-08 | 99755 | Denali NP | 0 | 0 | 0 | 0 | 0 | 0 | 0 | 0
E1 | 17 | 2008-02-08 | 99756 | Manley Hot Springs | 0 | 0 | 0 | 0 | 0 | 0 | 0 | 0
E1 | 17 | 2008-02-08 | 99758 | Minto | 0 | 0 | 0 | 0 | 0 | 0 | 0 | 0
E1 | 17 | 2008-02-08 | 99760 | Nenana | 0 | 0 | 0 | 0 | 0 | 0 | 0 | 0
E1 | 17 | 2008-02-08 | 99767 | Rampart | 0 | 0 | 0 | 0 | 0 | 0 | 0 | 0
E1 | 17 | 2008-02-08 | 99774 | Stevens Village | 0 | 0 | 0 | 0 | 0 | 0 | 0 | 0
E1 | 17 | 2008-02-08 | 99775 | University | 8.5475e-05 | 0.002079 | 0.0013272 | 6.3015e-05 | 6.3015e-05 | 4.3153e-05 | 0.00012788 | 32.9901
E1 | 17 | 2008-02-08 | 99790 | Livengood | 0 | 0 | 0 | 0 | 0 | 0 | 0 | 0
E1 | 18 | 2008-02-09 | 99701 | Fairbanks | 1.0487 | 0.87953 | 1.1216 | 0.30371 | 0.30371 | 0.023848 | 3.0373 | 16111.7672
E1 | 18 | 2008-02-09 | 99702 | Eielson AFB | 0 | 0 | 0 | 0 | 0 | 0 | 0 | 0
E1 | 18 | 2008-02-09 | 99703 | Ft Wainwright | 0.024666 | 0.016815 | 0.025147 | 0.0081335 | 0.0081335 | 0.00047921 | 0.087497 | 321.7331
E1 | 18 | 2008-02-09 | 99705 | North Pole | 3.9521 | 0.81008 | 1.3561 | 1.2007 | 1.2007 | 0.053361 | 13.1361 | 16490.4877
E1 | 18 | 2008-02-09 | 99709 | Airport | 3.5035 | 0.95354 | 1.552 | 0.94576 | 0.94576 | 0.045971 | 9.8419 | 19258.3813
E1 | 18 | 2008-02-09 | 99712 | Steese | 1.8071 | 0.312 | 0.55506 | 0.49091 | 0.49091 | 0.022551 | 5.1706 | 6454.202
E1 | 18 | 2008-02-09 | 99714 | Salcha | 0 | 0 | 0 | 0 | 0 | 0 | 0 | 0
E1 | 18 | 2008-02-09 | 99730 | Central | 0 | 0 | 0 | 0 | 0 | 0 | 0 | 0
E1 | 18 | 2008-02-09 | 99737 | Delta Junction | 0 | 0 | 0 | 0 | 0 | 0 | 0 | 0
E1 | 18 | 2008-02-09 | 99743 | Healy | 0 | 0 | 0 | 0 | 0 | 0 | 0 | 0
E1 | 18 | 2008-02-09 | 99744 | Anderson | 0 | 0 | 0 | 0 | 0 | 0 | 0 | 0
E1 | 18 | 2008-02-09 | 99755 | Denali NP | 0 | 0 | 0 | 0 | 0 | 0 | 0 | 0
E1 | 18 | 2008-02-09 | 99756 | Manley Hot Springs | 0 | 0 | 0 | 0 | 0 | 0 | 0 | 0
E1 | 18 | 2008-02-09 | 99758 | Minto | 0 | 0 | 0 | 0 | 0 | 0 | 0 | 0
E1 | 18 | 2008-02-09 | 99760 | Nenana | 0 | 0 | 0 | 0 | 0 | 0 | 0 | 0
E1 | 18 | 2008-02-09 | 99767 | Rampart | 0 | 0 | 0 | 0 | 0 | 0 | 0 | 0
E1 | 18 | 2008-02-09 | 99774 | Stevens Village | 0 | 0 | 0 | 0 | 0 | 0 | 0 | 0
E1 | 18 | 2008-02-09 | 99775 | University | 8.1016e-05 | 0.0019664 | 0.0012477 | 6.016e-05 | 6.016e-05 | 4.3e-05 | 0.00012507 | 31.2579
E1 | 18 | 2008-02-09 | 99790 | Livengood | 0 | 0 | 0 | 0 | 0 | 0 | 0 | 0
E1 | 19 | 2008-02-10 | 99701 | Fairbanks | 1.1129 | 0.90099 | 1.1617 | 0.31988 | 0.31988 | 0.024567 | 3.2002 | 16556.52
E1 | 19 | 2008-02-10 | 99702 | Eielson AFB | 0 | 0 | 0 | 0 | 0 | 0 | 0 | 0
E1 | 19 | 2008-02-10 | 99703 | Ft Wainwright | 0.026264 | 0.01739 | 0.026281 | 0.0086214 | 0.0086214 | 0.00049944 | 0.092856 | 333.9446
E1 | 19 | 2008-02-10 | 99705 | North Pole | 4.267 | 0.85881 | 1.4434 | 1.2906 | 1.2906 | 0.057266 | 14.1237 | 17499.9061
E1 | 19 | 2008-02-10 | 99709 | Airport | 3.8184 | 0.9999 | 1.6391 | 1.0223 | 1.0223 | 0.049316 | 10.6224 | 20239.8304
E1 | 19 | 2008-02-10 | 99712 | Steese | 1.9941 | 0.33403 | 0.59569 | 0.53564 | 0.53564 | 0.024629 | 5.6265 | 6910.0185
E1 | 19 | 2008-02-10 | 99714 | Salcha | 0 | 0 | 0 | 0 | 0 | 0 | 0 | 0
E1 | 19 | 2008-02-10 | 99730 | Central | 0 | 0 | 0 | 0 | 0 | 0 | 0 | 0
E1 | 19 | 2008-02-10 | 99737 | Delta Junction | 0 | 0 | 0 | 0 | 0 | 0 | 0 | 0
E1 | 19 | 2008-02-10 | 99743 | Healy | 0 | 0 | 0 | 0 | 0 | 0 | 0 | 0
E1 | 19 | 2008-02-10 | 99744 | Anderson | 0 | 0 | 0 | 0 | 0 | 0 | 0 | 0
E1 | 19 | 2008-02-10 | 99755 | Denali NP | 0 | 0 | 0 | 0 | 0 | 0 | 0 | 0
E1 | 19 | 2008-02-10 | 99756 | Manley Hot Springs | 0 | 0 | 0 | 0 | 0 | 0 | 0 | 0
E1 | 19 | 2008-02-10 | 99758 | Minto | 0 | 0 | 0 | 0 | 0 | 0 | 0 | 0
E1 | 19 | 2008-02-10 | 99760 | Nenana | 0 | 0 | 0 | 0 | 0 | 0 | 0 | 0
E1 | 19 | 2008-02-10 | 99767 | Rampart | 0 | 0 | 0 | 0 | 0 | 0 | 0 | 0
E1 | 19 | 2008-02-10 | 99774 | Stevens Village | 0 | 0 | 0 | 0 | 0 | 0 | 0 | 0
E1 | 19 | 2008-02-10 | 99775 | University | 8.1759e-05 | 0.0019852 | 0.0012609 | 6.0636e-05 | 6.0636e-05 | 4.3025e-05 | 0.00012554 | 31.5466
E1 | 19 | 2008-02-10 | 99790 | Livengood | 0 | 0 | 0 | 0 | 0 | 0 | 0 | 0
E2 | 1 | 2008-11-02 | 99701 | Fairbanks | 0.75453 | 0.69251 | 0.83944 | 0.22724 | 0.22724 | 0.029167 | 2.271 | 12959.0537
E2 | 1 | 2008-11-02 | 99702 | Eielson AFB | 0 | 0 | 0 | 0 | 0 | 0 | 0 | 0
E2 | 1 | 2008-11-02 | 99703 | Ft Wainwright | 0.018332 | 0.013145 | 0.019091 | 0.0061727 | 0.0061727 | 0.0005123 | 0.066243 | 255.4839
E2 | 1 | 2008-11-02 | 99705 | North Pole | 3.1457 | 0.6592 | 1.0991 | 0.96603 | 0.96603 | 0.045014 | 10.539 | 13499.9816
E2 | 1 | 2008-11-02 | 99709 | Airport | 2.5741 | 0.75381 | 1.2081 | 0.71561 | 0.71561 | 0.040529 | 7.486 | 15382.8654
E2 | 1 | 2008-11-02 | 99712 | Steese | 1.4411 | 0.26012 | 0.46342 | 0.39955 | 0.39955 | 0.018801 | 4.22 | 5409.4376
E2 | 1 | 2008-11-02 | 99714 | Salcha | 0 | 0 | 0 | 0 | 0 | 0 | 0 | 0
E2 | 1 | 2008-11-02 | 99730 | Central | 0 | 0 | 0 | 0 | 0 | 0 | 0 | 0
E2 | 1 | 2008-11-02 | 99737 | Delta Junction | 0 | 0 | 0 | 0 | 0 | 0 | 0 | 0
E2 | 1 | 2008-11-02 | 99743 | Healy | 0 | 0 | 0 | 0 | 0 | 0 | 0 | 0
E2 | 1 | 2008-11-02 | 99744 | Anderson | 0 | 0 | 0 | 0 | 0 | 0 | 0 | 0
E2 | 1 | 2008-11-02 | 99755 | Denali NP | 0 | 0 | 0 | 0 | 0 | 0 | 0 | 0
E2 | 1 | 2008-11-02 | 99756 | Manley Hot Springs | 0 | 0 | 0 | 0 | 0 | 0 | 0 | 0
E2 | 1 | 2008-11-02 | 99758 | Minto | 0 | 0 | 0 | 0 | 0 | 0 | 0 | 0
E2 | 1 | 2008-11-02 | 99760 | Nenana | 0 | 0 | 0 | 0 | 0 | 0 | 0 | 0
E2 | 1 | 2008-11-02 | 99767 | Rampart | 0 | 0 | 0 | 0 | 0 | 0 | 0 | 0
E2 | 1 | 2008-11-02 | 99774 | Stevens Village | 0 | 0 | 0 | 0 | 0 | 0 | 0 | 0
E2 | 1 | 2008-11-02 | 99775 | University | 6.8161e-05 | 0.0015752 | 0.0008509 | 5.8925e-05 | 5.8925e-05 | 7.6554e-05 | 0.00017971 | 26.0806
E2 | 1 | 2008-11-02 | 99790 | Livengood | 0 | 0 | 0 | 0 | 0 | 0 | 0 | 0
E2 | 2 | 2008-11-03 | 99701 | Fairbanks | 0.70984 | 0.64533 | 0.78166 | 0.21111 | 0.21111 | 0.02851 | 2.0909 | 12130.4647
E2 | 2 | 2008-11-03 | 99702 | Eielson AFB | 0 | 0 | 0 | 0 | 0 | 0 | 0 | 0
E2 | 2 | 2008-11-03 | 99703 | Ft Wainwright | 0.01711 | 0.012219 | 0.017747 | 0.0056839 | 0.0056839 | 0.00049306 | 0.060425 | 238.3007
E2 | 2 | 2008-11-03 | 99705 | North Pole | 3.0128 | 0.61983 | 1.0369 | 0.90979 | 0.90979 | 0.042626 | 9.8076 | 12723.3274
E2 | 2 | 2008-11-03 | 99709 | Airport | 2.5561 | 0.72031 | 1.1626 | 0.6957 | 0.6957 | 0.039832 | 7.1959 | 14756.7812
E2 | 2 | 2008-11-03 | 99712 | Steese | 1.4529 | 0.25331 | 0.45295 | 0.39432 | 0.39432 | 0.018619 | 4.1135 | 5275.9454
E2 | 2 | 2008-11-03 | 99714 | Salcha | 0 | 0 | 0 | 0 | 0 | 0 | 0 | 0
E2 | 2 | 2008-11-03 | 99730 | Central | 0 | 0 | 0 | 0 | 0 | 0 | 0 | 0
E2 | 2 | 2008-11-03 | 99737 | Delta Junction | 0 | 0 | 0 | 0 | 0 | 0 | 0 | 0
E2 | 2 | 2008-11-03 | 99743 | Healy | 0 | 0 | 0 | 0 | 0 | 0 | 0 | 0
E2 | 2 | 2008-11-03 | 99744 | Anderson | 0 | 0 | 0 | 0 | 0 | 0 | 0 | 0
E2 | 2 | 2008-11-03 | 99755 | Denali NP | 0 | 0 | 0 | 0 | 0 | 0 | 0 | 0
E2 | 2 | 2008-11-03 | 99756 | Manley Hot Springs | 0 | 0 | 0 | 0 | 0 | 0 | 0 | 0
E2 | 2 | 2008-11-03 | 99758 | Minto | 0 | 0 | 0 | 0 | 0 | 0 | 0 | 0
E2 | 2 | 2008-11-03 | 99760 | Nenana | 0 | 0 | 0 | 0 | 0 | 0 | 0 | 0
E2 | 2 | 2008-11-03 | 99767 | Rampart | 0 | 0 | 0 | 0 | 0 | 0 | 0 | 0
E2 | 2 | 2008-11-03 | 99774 | Stevens Village | 0 | 0 | 0 | 0 | 0 | 0 | 0 | 0
E2 | 2 | 2008-11-03 | 99775 | University | 6.3702e-05 | 0.0014627 | 0.00077134 | 5.607e-05 | 5.607e-05 | 7.64e-05 | 0.00017691 | 24.3485
E2 | 2 | 2008-11-03 | 99790 | Livengood | 0 | 0 | 0 | 0 | 0 | 0 | 0 | 0
E2 | 3 | 2008-11-04 | 99701 | Fairbanks | 0.66563 | 0.63882 | 0.75953 | 0.1999 | 0.1999 | 0.028018 | 1.9746 | 11945.4122
E2 | 3 | 2008-11-04 | 99702 | Eielson AFB | 0 | 0 | 0 | 0 | 0 | 0 | 0 | 0
E2 | 3 | 2008-11-04 | 99703 | Ft Wainwright | 0.016153 | 0.011988 | 0.017145 | 0.0053944 | 0.0053944 | 0.00048116 | 0.057212 | 232.6201
E2 | 3 | 2008-11-04 | 99705 | North Pole | 2.8042 | 0.5884 | 0.97865 | 0.849 | 0.849 | 0.039991 | 9.1339 | 12064.2699
E2 | 3 | 2008-11-04 | 99709 | Airport | 2.4395 | 0.70468 | 1.1276 | 0.66737 | 0.66737 | 0.038593 | 6.907 | 14399.3728
E2 | 3 | 2008-11-04 | 99712 | Steese | 1.3953 | 0.24666 | 0.4402 | 0.38047 | 0.38047 | 0.01798 | 3.972 | 5136.1278
E2 | 3 | 2008-11-04 | 99714 | Salcha | 0 | 0 | 0 | 0 | 0 | 0 | 0 | 0
E2 | 3 | 2008-11-04 | 99730 | Central | 0 | 0 | 0 | 0 | 0 | 0 | 0 | 0
E2 | 3 | 2008-11-04 | 99737 | Delta Junction | 0 | 0 | 0 | 0 | 0 | 0 | 0 | 0
E2 | 3 | 2008-11-04 | 99743 | Healy | 0 | 0 | 0 | 0 | 0 | 0 | 0 | 0
E2 | 3 | 2008-11-04 | 99744 | Anderson | 0 | 0 | 0 | 0 | 0 | 0 | 0 | 0
E2 | 3 | 2008-11-04 | 99755 | Denali NP | 0 | 0 | 0 | 0 | 0 | 0 | 0 | 0
E2 | 3 | 2008-11-04 | 99756 | Manley Hot Springs | 0 | 0 | 0 | 0 | 0 | 0 | 0 | 0
E2 | 3 | 2008-11-04 | 99758 | Minto | 0 | 0 | 0 | 0 | 0 | 0 | 0 | 0
E2 | 3 | 2008-11-04 | 99760 | Nenana | 0 | 0 | 0 | 0 | 0 | 0 | 0 | 0
E2 | 3 | 2008-11-04 | 99767 | Rampart | 0 | 0 | 0 | 0 | 0 | 0 | 0 | 0
E2 | 3 | 2008-11-04 | 99774 | Stevens Village | 0 | 0 | 0 | 0 | 0 | 0 | 0 | 0
E2 | 3 | 2008-11-04 | 99775 | University | 6.4445e-05 | 0.0014814 | 0.0007846 | 5.6546e-05 | 5.6546e-05 | 7.6426e-05 | 0.00017738 | 24.6372
E2 | 3 | 2008-11-04 | 99790 | Livengood | 0 | 0 | 0 | 0 | 0 | 0 | 0 | 0
E2 | 4 | 2008-11-05 | 99701 | Fairbanks | 0.72876 | 0.69065 | 0.82071 | 0.21682 | 0.21682 | 0.028761 | 2.1393 | 12841.4289
E2 | 4 | 2008-11-05 | 99702 | Eielson AFB | 0 | 0 | 0 | 0 | 0 | 0 | 0 | 0
E2 | 4 | 2008-11-05 | 99703 | Ft Wainwright | 0.017578 | 0.012951 | 0.018493 | 0.0058437 | 0.0058437 | 0.00049977 | 0.062023 | 250.1432
E2 | 4 | 2008-11-05 | 99705 | North Pole | 3.093 | 0.64135 | 1.066 | 0.93399 | 0.93399 | 0.043649 | 10.0762 | 13124.3541
E2 | 4 | 2008-11-05 | 99709 | Airport | 2.4515 | 0.72943 | 1.1569 | 0.66965 | 0.66965 | 0.038731 | 6.9181 | 14830.3384
E2 | 4 | 2008-11-05 | 99712 | Steese | 1.2682 | 0.23183 | 0.41099 | 0.34739 | 0.34739 | 0.016493 | 3.6205 | 4819.0246
E2 | 4 | 2008-11-05 | 99714 | Salcha | 0 | 0 | 0 | 0 | 0 | 0 | 0 | 0
E2 | 4 | 2008-11-05 | 99730 | Central | 0 | 0 | 0 | 0 | 0 | 0 | 0 | 0
E2 | 4 | 2008-11-05 | 99737 | Delta Junction | 0 | 0 | 0 | 0 | 0 | 0 | 0 | 0
E2 | 4 | 2008-11-05 | 99743 | Healy | 0 | 0 | 0 | 0 | 0 | 0 | 0 | 0
E2 | 4 | 2008-11-05 | 99744 | Anderson | 0 | 0 | 0 | 0 | 0 | 0 | 0 | 0
E2 | 4 | 2008-11-05 | 99755 | Denali NP | 0 | 0 | 0 | 0 | 0 | 0 | 0 | 0
E2 | 4 | 2008-11-05 | 99756 | Manley Hot Springs | 0 | 0 | 0 | 0 | 0 | 0 | 0 | 0
E2 | 4 | 2008-11-05 | 99758 | Minto | 0 | 0 | 0 | 0 | 0 | 0 | 0 | 0
E2 | 4 | 2008-11-05 | 99760 | Nenana | 0 | 0 | 0 | 0 | 0 | 0 | 0 | 0
E2 | 4 | 2008-11-05 | 99767 | Rampart | 0 | 0 | 0 | 0 | 0 | 0 | 0 | 0
E2 | 4 | 2008-11-05 | 99774 | Stevens Village | 0 | 0 | 0 | 0 | 0 | 0 | 0 | 0
E2 | 4 | 2008-11-05 | 99775 | University | 6.9647e-05 | 0.0016127 | 0.00087742 | 5.9877e-05 | 5.9877e-05 | 7.6605e-05 | 0.00018064 | 26.658
E2 | 4 | 2008-11-05 | 99790 | Livengood | 0 | 0 | 0 | 0 | 0 | 0 | 0 | 0
E2 | 5 | 2008-11-06 | 99701 | Fairbanks | 0.74532 | 0.69525 | 0.83086 | 0.22125 | 0.22125 | 0.028951 | 2.1857 | 12944.8064
E2 | 5 | 2008-11-06 | 99702 | Eielson AFB | 0 | 0 | 0 | 0 | 0 | 0 | 0 | 0
E2 | 5 | 2008-11-06 | 99703 | Ft Wainwright | 0.018165 | 0.013146 | 0.018916 | 0.0060243 | 0.0060243 | 0.00050708 | 0.064017 | 254.4946
E2 | 5 | 2008-11-06 | 99705 | North Pole | 3.1709 | 0.65346 | 1.0878 | 0.95686 | 0.95686 | 0.04463 | 10.3301 | 13376.2128
E2 | 5 | 2008-11-06 | 99709 | Airport | 2.4028 | 0.72426 | 1.1473 | 0.65862 | 0.65862 | 0.038237 | 6.8091 | 14721.4576
E2 | 5 | 2008-11-06 | 99712 | Steese | 1.2584 | 0.23123 | 0.40981 | 0.34575 | 0.34575 | 0.016404 | 3.6073 | 4806.8619
E2 | 5 | 2008-11-06 | 99714 | Salcha | 0 | 0 | 0 | 0 | 0 | 0 | 0 | 0
E2 | 5 | 2008-11-06 | 99730 | Central | 0 | 0 | 0 | 0 | 0 | 0 | 0 | 0
E2 | 5 | 2008-11-06 | 99737 | Delta Junction | 0 | 0 | 0 | 0 | 0 | 0 | 0 | 0
E2 | 5 | 2008-11-06 | 99743 | Healy | 0 | 0 | 0 | 0 | 0 | 0 | 0 | 0
E2 | 5 | 2008-11-06 | 99744 | Anderson | 0 | 0 | 0 | 0 | 0 | 0 | 0 | 0
E2 | 5 | 2008-11-06 | 99755 | Denali NP | 0 | 0 | 0 | 0 | 0 | 0 | 0 | 0
E2 | 5 | 2008-11-06 | 99756 | Manley Hot Springs | 0 | 0 | 0 | 0 | 0 | 0 | 0 | 0
E2 | 5 | 2008-11-06 | 99758 | Minto | 0 | 0 | 0 | 0 | 0 | 0 | 0 | 0
E2 | 5 | 2008-11-06 | 99760 | Nenana | 0 | 0 | 0 | 0 | 0 | 0 | 0 | 0
E2 | 5 | 2008-11-06 | 99767 | Rampart | 0 | 0 | 0 | 0 | 0 | 0 | 0 | 0
E2 | 5 | 2008-11-06 | 99774 | Stevens Village | 0 | 0 | 0 | 0 | 0 | 0 | 0 | 0
E2 | 5 | 2008-11-06 | 99775 | University | 6.9647e-05 | 0.0016127 | 0.00087742 | 5.9877e-05 | 5.9877e-05 | 7.6605e-05 | 0.00018064 | 26.658
E2 | 5 | 2008-11-06 | 99790 | Livengood | 0 | 0 | 0 | 0 | 0 | 0 | 0 | 0
E2 | 6 | 2008-11-07 | 99701 | Fairbanks | 0.85692 | 0.75943 | 0.9195 | 0.25033 | 0.25033 | 0.030234 | 2.4742 | 14118.8715
E2 | 6 | 2008-11-07 | 99702 | Eielson AFB | 0 | 0 | 0 | 0 | 0 | 0 | 0 | 0
E2 | 6 | 2008-11-07 | 99703 | Ft Wainwright | 0.020271 | 0.014326 | 0.02073 | 0.0066815 | 0.0066815 | 0.00053425 | 0.07112 | 276.8274
E2 | 6 | 2008-11-07 | 99705 | North Pole | 3.4419 | 0.70367 | 1.1708 | 1.0358 | 1.0358 | 0.048082 | 11.2024 | 14378.7159
E2 | 6 | 2008-11-07 | 99709 | Airport | 2.9641 | 0.82232 | 1.3166 | 0.79562 | 0.79562 | 0.044218 | 8.2034 | 16719.3607
E2 | 6 | 2008-11-07 | 99712 | Steese | 1.5385 | 0.26614 | 0.47238 | 0.41352 | 0.41352 | 0.019537 | 4.3014 | 5520.6486
E2 | 6 | 2008-11-07 | 99714 | Salcha | 0 | 0 | 0 | 0 | 0 | 0 | 0 | 0
E2 | 6 | 2008-11-07 | 99730 | Central | 0 | 0 | 0 | 0 | 0 | 0 | 0 | 0
E2 | 6 | 2008-11-07 | 99737 | Delta Junction | 0 | 0 | 0 | 0 | 0 | 0 | 0 | 0
E2 | 6 | 2008-11-07 | 99743 | Healy | 0 | 0 | 0 | 0 | 0 | 0 | 0 | 0
E2 | 6 | 2008-11-07 | 99744 | Anderson | 0 | 0 | 0 | 0 | 0 | 0 | 0 | 0
E2 | 6 | 2008-11-07 | 99755 | Denali NP | 0 | 0 | 0 | 0 | 0 | 0 | 0 | 0
E2 | 6 | 2008-11-07 | 99756 | Manley Hot Springs | 0 | 0 | 0 | 0 | 0 | 0 | 0 | 0
E2 | 6 | 2008-11-07 | 99758 | Minto | 0 | 0 | 0 | 0 | 0 | 0 | 0 | 0
E2 | 6 | 2008-11-07 | 99760 | Nenana | 0 | 0 | 0 | 0 | 0 | 0 | 0 | 0
E2 | 6 | 2008-11-07 | 99767 | Rampart | 0 | 0 | 0 | 0 | 0 | 0 | 0 | 0
E2 | 6 | 2008-11-07 | 99774 | Stevens Village | 0 | 0 | 0 | 0 | 0 | 0 | 0 | 0
E2 | 6 | 2008-11-07 | 99775 | University | 7.4849e-05 | 0.0017441 | 0.00097024 | 6.3208e-05 | 6.3208e-05 | 7.6783e-05 | 0.00018391 | 28.6788
E2 | 6 | 2008-11-07 | 99790 | Livengood | 0 | 0 | 0 | 0 | 0 | 0 | 0 | 0
E2 | 7 | 2008-11-08 | 99701 | Fairbanks | 0.76425 | 0.72507 | 0.86561 | 0.2302 | 0.2302 | 0.029301 | 2.2928 | 13460.2643
E2 | 7 | 2008-11-08 | 99702 | Eielson AFB | 0 | 0 | 0 | 0 | 0 | 0 | 0 | 0
E2 | 7 | 2008-11-08 | 99703 | Ft Wainwright | 0.018307 | 0.013564 | 0.019368 | 0.0061761 | 0.0061761 | 0.00051269 | 0.066154 | 261.4605
E2 | 7 | 2008-11-08 | 99705 | North Pole | 3.1222 | 0.66241 | 1.0978 | 0.95948 | 0.95948 | 0.044729 | 10.4654 | 13531.9437
E2 | 7 | 2008-11-08 | 99709 | Airport | 2.7592 | 0.79444 | 1.2677 | 0.7602 | 0.7602 | 0.042493 | 7.934 | 16157.2697
E2 | 7 | 2008-11-08 | 99712 | Steese | 1.4883 | 0.26645 | 0.47336 | 0.41009 | 0.41009 | 0.019306 | 4.3233 | 5531.6563
E2 | 7 | 2008-11-08 | 99714 | Salcha | 0 | 0 | 0 | 0 | 0 | 0 | 0 | 0
E2 | 7 | 2008-11-08 | 99730 | Central | 0 | 0 | 0 | 0 | 0 | 0 | 0 | 0
E2 | 7 | 2008-11-08 | 99737 | Delta Junction | 0 | 0 | 0 | 0 | 0 | 0 | 0 | 0
E2 | 7 | 2008-11-08 | 99743 | Healy | 0 | 0 | 0 | 0 | 0 | 0 | 0 | 0
E2 | 7 | 2008-11-08 | 99744 | Anderson | 0 | 0 | 0 | 0 | 0 | 0 | 0 | 0
E2 | 7 | 2008-11-08 | 99755 | Denali NP | 0 | 0 | 0 | 0 | 0 | 0 | 0 | 0
E2 | 7 | 2008-11-08 | 99756 | Manley Hot Springs | 0 | 0 | 0 | 0 | 0 | 0 | 0 | 0
E2 | 7 | 2008-11-08 | 99758 | Minto | 0 | 0 | 0 | 0 | 0 | 0 | 0 | 0
E2 | 7 | 2008-11-08 | 99760 | Nenana | 0 | 0 | 0 | 0 | 0 | 0 | 0 | 0
E2 | 7 | 2008-11-08 | 99767 | Rampart | 0 | 0 | 0 | 0 | 0 | 0 | 0 | 0
E2 | 7 | 2008-11-08 | 99774 | Stevens Village | 0 | 0 | 0 | 0 | 0 | 0 | 0 | 0
E2 | 7 | 2008-11-08 | 99775 | University | 7.262e-05 | 0.0016878 | 0.00093046 | 6.178e-05 | 6.178e-05 | 7.6707e-05 | 0.00018251 | 27.8128
E2 | 7 | 2008-11-08 | 99790 | Livengood | 0 | 0 | 0 | 0 | 0 | 0 | 0 | 0
E2 | 8 | 2008-11-09 | 99701 | Fairbanks | 0.81952 | 0.75035 | 0.90616 | 0.24511 | 0.24511 | 0.029944 | 2.4459 | 13951.4551
E2 | 8 | 2008-11-09 | 99702 | Eielson AFB | 0 | 0 | 0 | 0 | 0 | 0 | 0 | 0
E2 | 8 | 2008-11-09 | 99703 | Ft Wainwright | 0.02 | 0.014266 | 0.020676 | 0.0066996 | 0.0066996 | 0.00053401 | 0.071891 | 275.9726
E2 | 8 | 2008-11-09 | 99705 | North Pole | 3.3759 | 0.70416 | 1.1708 | 1.0339 | 1.0339 | 0.047938 | 11.2916 | 14387.7584
E2 | 8 | 2008-11-09 | 99709 | Airport | 2.5637 | 0.77847 | 1.2338 | 0.71316 | 0.71316 | 0.040447 | 7.4516 | 15795.2222
E2 | 8 | 2008-11-09 | 99712 | Steese | 1.2685 | 0.23965 | 0.4233 | 0.35513 | 0.35513 | 0.0168 | 3.7508 | 4972.8347
E2 | 8 | 2008-11-09 | 99714 | Salcha | 0 | 0 | 0 | 0 | 0 | 0 | 0 | 0
E2 | 8 | 2008-11-09 | 99730 | Central | 0 | 0 | 0 | 0 | 0 | 0 | 0 | 0
E2 | 8 | 2008-11-09 | 99737 | Delta Junction | 0 | 0 | 0 | 0 | 0 | 0 | 0 | 0
E2 | 8 | 2008-11-09 | 99743 | Healy | 0 | 0 | 0 | 0 | 0 | 0 | 0 | 0
E2 | 8 | 2008-11-09 | 99744 | Anderson | 0 | 0 | 0 | 0 | 0 | 0 | 0 | 0
E2 | 8 | 2008-11-09 | 99755 | Denali NP | 0 | 0 | 0 | 0 | 0 | 0 | 0 | 0
E2 | 8 | 2008-11-09 | 99756 | Manley Hot Springs | 0 | 0 | 0 | 0 | 0 | 0 | 0 | 0
E2 | 8 | 2008-11-09 | 99758 | Minto | 0 | 0 | 0 | 0 | 0 | 0 | 0 | 0
E2 | 8 | 2008-11-09 | 99760 | Nenana | 0 | 0 | 0 | 0 | 0 | 0 | 0 | 0
E2 | 8 | 2008-11-09 | 99767 | Rampart | 0 | 0 | 0 | 0 | 0 | 0 | 0 | 0
E2 | 8 | 2008-11-09 | 99774 | Stevens Village | 0 | 0 | 0 | 0 | 0 | 0 | 0 | 0
E2 | 8 | 2008-11-09 | 99775 | University | 7.4106e-05 | 0.0017253 | 0.00095698 | 6.2732e-05 | 6.2732e-05 | 7.6758e-05 | 0.00018345 | 28.3901
E2 | 8 | 2008-11-09 | 99790 | Livengood | 0 | 0 | 0 | 0 | 0 | 0 | 0 | 0
E2 | 9 | 2008-11-10 | 99701 | Fairbanks | 0.71877 | 0.65365 | 0.79222 | 0.2142 | 0.2142 | 0.02863 | 2.1246 | 12278.513
E2 | 9 | 2008-11-10 | 99702 | Eielson AFB | 0 | 0 | 0 | 0 | 0 | 0 | 0 | 0
E2 | 9 | 2008-11-10 | 99703 | Ft Wainwright | 0.017686 | 0.012512 | 0.018283 | 0.0058684 | 0.0058684 | 0.00050015 | 0.062448 | 244.3102
E2 | 9 | 2008-11-10 | 99705 | North Pole | 2.8941 | 0.60042 | 1 | 0.87344 | 0.87344 | 0.041012 | 9.3966 | 12316.0902
E2 | 9 | 2008-11-10 | 99709 | Airport | 2.2094 | 0.6785 | 1.0811 | 0.61032 | 0.61032 | 0.03612 | 6.3151 | 13854.1329
E2 | 9 | 2008-11-10 | 99712 | Steese | 1.1265 | 0.21256 | 0.37791 | 0.31157 | 0.31157 | 0.014859 | 3.2456 | 4430.913
E2 | 9 | 2008-11-10 | 99714 | Salcha | 0 | 0 | 0 | 0 | 0 | 0 | 0 | 0
E2 | 9 | 2008-11-10 | 99730 | Central | 0 | 0 | 0 | 0 | 0 | 0 | 0 | 0
E2 | 9 | 2008-11-10 | 99737 | Delta Junction | 0 | 0 | 0 | 0 | 0 | 0 | 0 | 0
E2 | 9 | 2008-11-10 | 99743 | Healy | 0 | 0 | 0 | 0 | 0 | 0 | 0 | 0
E2 | 9 | 2008-11-10 | 99744 | Anderson | 0 | 0 | 0 | 0 | 0 | 0 | 0 | 0
E2 | 9 | 2008-11-10 | 99755 | Denali NP | 0 | 0 | 0 | 0 | 0 | 0 | 0 | 0
E2 | 9 | 2008-11-10 | 99756 | Manley Hot Springs | 0 | 0 | 0 | 0 | 0 | 0 | 0 | 0
E2 | 9 | 2008-11-10 | 99758 | Minto | 0 | 0 | 0 | 0 | 0 | 0 | 0 | 0
E2 | 9 | 2008-11-10 | 99760 | Nenana | 0 | 0 | 0 | 0 | 0 | 0 | 0 | 0
E2 | 9 | 2008-11-10 | 99767 | Rampart | 0 | 0 | 0 | 0 | 0 | 0 | 0 | 0
E2 | 9 | 2008-11-10 | 99774 | Stevens Village | 0 | 0 | 0 | 0 | 0 | 0 | 0 | 0
E2 | 9 | 2008-11-10 | 99775 | University | 6.4445e-05 | 0.0014814 | 0.0007846 | 5.6546e-05 | 5.6546e-05 | 7.6426e-05 | 0.00017738 | 24.6372
E2 | 9 | 2008-11-10 | 99790 | Livengood | 0 | 0 | 0 | 0 | 0 | 0 | 0 | 0
E2 | 10 | 2008-11-11 | 99701 | Fairbanks | 0.64243 | 0.62322 | 0.74018 | 0.19418 | 0.19418 | 0.027756 | 1.9203 | 11671.4286
E2 | 10 | 2008-11-11 | 99702 | Eielson AFB | 0 | 0 | 0 | 0 | 0 | 0 | 0 | 0
E2 | 10 | 2008-11-11 | 99703 | Ft Wainwright | 0.015924 | 0.011788 | 0.016925 | 0.0053238 | 0.0053238 | 0.00047796 | 0.056478 | 229.3011
E2 | 10 | 2008-11-11 | 99705 | North Pole | 2.6801 | 0.56722 | 0.94236 | 0.81349 | 0.81349 | 0.03841 | 8.7435 | 11637.0952
E2 | 10 | 2008-11-11 | 99709 | Airport | 2.0528 | 0.64885 | 1.0286 | 0.57151 | 0.57151 | 0.03443 | 5.9181 | 13243.885
E2 | 10 | 2008-11-11 | 99712 | Steese | 1.0355 | 0.20046 | 0.35586 | 0.289 | 0.289 | 0.01383 | 3.0119 | 4181.153
E2 | 10 | 2008-11-11 | 99714 | Salcha | 0 | 0 | 0 | 0 | 0 | 0 | 0 | 0
E2 | 10 | 2008-11-11 | 99730 | Central | 0 | 0 | 0 | 0 | 0 | 0 | 0 | 0
E2 | 10 | 2008-11-11 | 99737 | Delta Junction | 0 | 0 | 0 | 0 | 0 | 0 | 0 | 0
E2 | 10 | 2008-11-11 | 99743 | Healy | 0 | 0 | 0 | 0 | 0 | 0 | 0 | 0
E2 | 10 | 2008-11-11 | 99744 | Anderson | 0 | 0 | 0 | 0 | 0 | 0 | 0 | 0
E2 | 10 | 2008-11-11 | 99755 | Denali NP | 0 | 0 | 0 | 0 | 0 | 0 | 0 | 0
E2 | 10 | 2008-11-11 | 99756 | Manley Hot Springs | 0 | 0 | 0 | 0 | 0 | 0 | 0 | 0
E2 | 10 | 2008-11-11 | 99758 | Minto | 0 | 0 | 0 | 0 | 0 | 0 | 0 | 0
E2 | 10 | 2008-11-11 | 99760 | Nenana | 0 | 0 | 0 | 0 | 0 | 0 | 0 | 0
E2 | 10 | 2008-11-11 | 99767 | Rampart | 0 | 0 | 0 | 0 | 0 | 0 | 0 | 0
E2 | 10 | 2008-11-11 | 99774 | Stevens Village | 0 | 0 | 0 | 0 | 0 | 0 | 0 | 0
E2 | 10 | 2008-11-11 | 99775 | University | 6.2959e-05 | 0.0014439 | 0.00075808 | 5.5594e-05 | 5.5594e-05 | 7.6375e-05 | 0.00017644 | 24.0598
E2 | 10 | 2008-11-11 | 99790 | Livengood | 0 | 0 | 0 | 0 | 0 | 0 | 0 | 0
E2 | 11 | 2008-11-12 | 99701 | Fairbanks | 0.64119 | 0.61748 | 0.73521 | 0.19347 | 0.19347 | 0.027731 | 1.913 | 11581.0259
E2 | 11 | 2008-11-12 | 99702 | Eielson AFB | 0 | 0 | 0 | 0 | 0 | 0 | 0 | 0
E2 | 11 | 2008-11-12 | 99703 | Ft Wainwright | 0.015628 | 0.011612 | 0.01665 | 0.0052297 | 0.0052297 | 0.00047419 | 0.05546 | 225.9524
E2 | 11 | 2008-11-12 | 99705 | North Pole | 2.6975 | 0.56848 | 0.94599 | 0.81801 | 0.81801 | 0.038624 | 8.7916 | 11668.7213
E2 | 11 | 2008-11-12 | 99709 | Airport | 2.2114 | 0.66628 | 1.0643 | 0.61019 | 0.61019 | 0.036125 | 6.3158 | 13628.8542
E2 | 11 | 2008-11-12 | 99712 | Steese | 1.1709 | 0.21702 | 0.38664 | 0.32292 | 0.32292 | 0.015377 | 3.3657 | 4525.5969
E2 | 11 | 2008-11-12 | 99714 | Salcha | 0 | 0 | 0 | 0 | 0 | 0 | 0 | 0
E2 | 11 | 2008-11-12 | 99730 | Central | 0 | 0 | 0 | 0 | 0 | 0 | 0 | 0
E2 | 11 | 2008-11-12 | 99737 | Delta Junction | 0 | 0 | 0 | 0 | 0 | 0 | 0 | 0
E2 | 11 | 2008-11-12 | 99743 | Healy | 0 | 0 | 0 | 0 | 0 | 0 | 0 | 0
E2 | 11 | 2008-11-12 | 99744 | Anderson | 0 | 0 | 0 | 0 | 0 | 0 | 0 | 0
E2 | 11 | 2008-11-12 | 99755 | Denali NP | 0 | 0 | 0 | 0 | 0 | 0 | 0 | 0
E2 | 11 | 2008-11-12 | 99756 | Manley Hot Springs | 0 | 0 | 0 | 0 | 0 | 0 | 0 | 0
E2 | 11 | 2008-11-12 | 99758 | Minto | 0 | 0 | 0 | 0 | 0 | 0 | 0 | 0
E2 | 11 | 2008-11-12 | 99760 | Nenana | 0 | 0 | 0 | 0 | 0 | 0 | 0 | 0
E2 | 11 | 2008-11-12 | 99767 | Rampart | 0 | 0 | 0 | 0 | 0 | 0 | 0 | 0
E2 | 11 | 2008-11-12 | 99774 | Stevens Village | 0 | 0 | 0 | 0 | 0 | 0 | 0 | 0
E2 | 11 | 2008-11-12 | 99775 | University | 6.2216e-05 | 0.0014251 | 0.00074482 | 5.5118e-05 | 5.5118e-05 | 7.6349e-05 | 0.00017598 | 23.7711
E2 | 11 | 2008-11-12 | 99790 | Livengood | 0 | 0 | 0 | 0 | 0 | 0 | 0 | 0
E2 | 12 | 2008-11-13 | 99701 | Fairbanks | 0.67992 | 0.65769 | 0.77834 | 0.20389 | 0.20389 | 0.028193 | 2.0117 | 12254.3093
E2 | 12 | 2008-11-13 | 99702 | Eielson AFB | 0 | 0 | 0 | 0 | 0 | 0 | 0 | 0
E2 | 12 | 2008-11-13 | 99703 | Ft Wainwright | 0.01645 | 0.012286 | 0.017472 | 0.0054885 | 0.0054885 | 0.0004853 | 0.058184 | 237.5551
E2 | 12 | 2008-11-13 | 99705 | North Pole | 2.9269 | 0.6106 | 1.015 | 0.88496 | 0.88496 | 0.041525 | 9.5318 | 12508.6498
E2 | 12 | 2008-11-13 | 99709 | Airport | 2.4956 | 0.72118 | 1.1506 | 0.68108 | 0.68108 | 0.039197 | 7.0442 | 14706.9368
E2 | 12 | 2008-11-13 | 99712 | Steese | 1.3895 | 0.24621 | 0.43849 | 0.37843 | 0.37843 | 0.017898 | 3.9478 | 5122.27
E2 | 12 | 2008-11-13 | 99714 | Salcha | 0 | 0 | 0 | 0 | 0 | 0 | 0 | 0
E2 | 12 | 2008-11-13 | 99730 | Central | 0 | 0 | 0 | 0 | 0 | 0 | 0 | 0
E2 | 12 | 2008-11-13 | 99737 | Delta Junction | 0 | 0 | 0 | 0 | 0 | 0 | 0 | 0
E2 | 12 | 2008-11-13 | 99743 | Healy | 0 | 0 | 0 | 0 | 0 | 0 | 0 | 0
E2 | 12 | 2008-11-13 | 99744 | Anderson | 0 | 0 | 0 | 0 | 0 | 0 | 0 | 0
E2 | 12 | 2008-11-13 | 99755 | Denali NP | 0 | 0 | 0 | 0 | 0 | 0 | 0 | 0
E2 | 12 | 2008-11-13 | 99756 | Manley Hot Springs | 0 | 0 | 0 | 0 | 0 | 0 | 0 | 0
E2 | 12 | 2008-11-13 | 99758 | Minto | 0 | 0 | 0 | 0 | 0 | 0 | 0 | 0
E2 | 12 | 2008-11-13 | 99760 | Nenana | 0 | 0 | 0 | 0 | 0 | 0 | 0 | 0
E2 | 12 | 2008-11-13 | 99767 | Rampart | 0 | 0 | 0 | 0 | 0 | 0 | 0 | 0
E2 | 12 | 2008-11-13 | 99774 | Stevens Village | 0 | 0 | 0 | 0 | 0 | 0 | 0 | 0
E2 | 12 | 2008-11-13 | 99775 | University | 6.6675e-05 | 0.0015377 | 0.00082438 | 5.7973e-05 | 5.7973e-05 | 7.6502e-05 | 0.00017878 | 25.5032
E2 | 12 | 2008-11-13 | 99790 | Livengood | 0 | 0 | 0 | 0 | 0 | 0 | 0 | 0
E2 | 13 | 2008-11-14 | 99701 | Fairbanks | 0.78751 | 0.72175 | 0.86651 | 0.23263 | 0.23263 | 0.029445 | 2.2999 | 13425.0924
E2 | 13 | 2008-11-14 | 99702 | Eielson AFB | 0 | 0 | 0 | 0 | 0 | 0 | 0 | 0
E2 | 13 | 2008-11-14 | 99703 | Ft Wainwright | 0.019101 | 0.013673 | 0.019741 | 0.0063182 | 0.0063182 | 0.00051908 | 0.067198 | 264.5503
E2 | 13 | 2008-11-14 | 99705 | North Pole | 3.2683 | 0.67237 | 1.1185 | 0.9857 | 0.9857 | 0.045872 | 10.6503 | 13752.248
E2 | 13 | 2008-11-14 | 99709 | Airport | 2.5663 | 0.75699 | 1.2019 | 0.6997 | 0.6997 | 0.039994 | 7.2317 | 15380.375
E2 | 13 | 2008-11-14 | 99712 | Steese | 1.3206 | 0.2388 | 0.42291 | 0.36023 | 0.36023 | 0.017085 | 3.7529 | 4959.0512
E2 | 13 | 2008-11-14 | 99714 | Salcha | 0 | 0 | 0 | 0 | 0 | 0 | 0 | 0
E2 | 13 | 2008-11-14 | 99730 | Central | 0 | 0 | 0 | 0 | 0 | 0 | 0 | 0
E2 | 13 | 2008-11-14 | 99737 | Delta Junction | 0 | 0 | 0 | 0 | 0 | 0 | 0 | 0
E2 | 13 | 2008-11-14 | 99743 | Healy | 0 | 0 | 0 | 0 | 0 | 0 | 0 | 0
E2 | 13 | 2008-11-14 | 99744 | Anderson | 0 | 0 | 0 | 0 | 0 | 0 | 0 | 0
E2 | 13 | 2008-11-14 | 99755 | Denali NP | 0 | 0 | 0 | 0 | 0 | 0 | 0 | 0
E2 | 13 | 2008-11-14 | 99756 | Manley Hot Springs | 0 | 0 | 0 | 0 | 0 | 0 | 0 | 0
E2 | 13 | 2008-11-14 | 99758 | Minto | 0 | 0 | 0 | 0 | 0 | 0 | 0 | 0
E2 | 13 | 2008-11-14 | 99760 | Nenana | 0 | 0 | 0 | 0 | 0 | 0 | 0 | 0
E2 | 13 | 2008-11-14 | 99767 | Rampart | 0 | 0 | 0 | 0 | 0 | 0 | 0 | 0
E2 | 13 | 2008-11-14 | 99774 | Stevens Village | 0 | 0 | 0 | 0 | 0 | 0 | 0 | 0
E2 | 13 | 2008-11-14 | 99775 | University | 7.1876e-05 | 0.001669 | 0.0009172 | 6.1304e-05 | 6.1304e-05 | 7.6681e-05 | 0.00018204 | 27.5241
E2 | 13 | 2008-11-14 | 99790 | Livengood | 0 | 0 | 0 | 0 | 0 | 0 | 0 | 0
E2 | 14 | 2008-11-15 | 99701 | Fairbanks | 0.78908 | 0.67651 | 0.84232 | 0.2357 | 0.2357 | 0.029534 | 2.3649 | 12791.779
E2 | 14 | 2008-11-15 | 99702 | Eielson AFB | 0 | 0 | 0 | 0 | 0 | 0 | 0 | 0
E2 | 14 | 2008-11-15 | 99703 | Ft Wainwright | 0.018921 | 0.012982 | 0.019262 | 0.006344 | 0.006344 | 0.00051908 | 0.06824 | 254.6307
E2 | 14 | 2008-11-15 | 99705 | North Pole | 3.1793 | 0.6595 | 1.1059 | 0.976 | 0.976 | 0.045435 | 10.6517 | 13537.0091
E2 | 14 | 2008-11-15 | 99709 | Airport | 2.7527 | 0.76731 | 1.2516 | 0.75892 | 0.75892 | 0.042422 | 7.9312 | 15758.4684
E2 | 14 | 2008-11-15 | 99712 | Steese | 1.4768 | 0.26272 | 0.46957 | 0.40809 | 0.40809 | 0.0192 | 4.3078 | 5469.118
E2 | 14 | 2008-11-15 | 99714 | Salcha | 0 | 0 | 0 | 0 | 0 | 0 | 0 | 0
E2 | 14 | 2008-11-15 | 99730 | Central | 0 | 0 | 0 | 0 | 0 | 0 | 0 | 0
E2 | 14 | 2008-11-15 | 99737 | Delta Junction | 0 | 0 | 0 | 0 | 0 | 0 | 0 | 0
E2 | 14 | 2008-11-15 | 99743 | Healy | 0 | 0 | 0 | 0 | 0 | 0 | 0 | 0
E2 | 14 | 2008-11-15 | 99744 | Anderson | 0 | 0 | 0 | 0 | 0 | 0 | 0 | 0
E2 | 14 | 2008-11-15 | 99755 | Denali NP | 0 | 0 | 0 | 0 | 0 | 0 | 0 | 0
E2 | 14 | 2008-11-15 | 99756 | Manley Hot Springs | 0 | 0 | 0 | 0 | 0 | 0 | 0 | 0
E2 | 14 | 2008-11-15 | 99758 | Minto | 0 | 0 | 0 | 0 | 0 | 0 | 0 | 0
E2 | 14 | 2008-11-15 | 99760 | Nenana | 0 | 0 | 0 | 0 | 0 | 0 | 0 | 0
E2 | 14 | 2008-11-15 | 99767 | Rampart | 0 | 0 | 0 | 0 | 0 | 0 | 0 | 0
E2 | 14 | 2008-11-15 | 99774 | Stevens Village | 0 | 0 | 0 | 0 | 0 | 0 | 0 | 0
E2 | 14 | 2008-11-15 | 99775 | University | 6.4445e-05 | 0.0014814 | 0.0007846 | 5.6546e-05 | 5.6546e-05 | 7.6426e-05 | 0.00017738 | 24.6372
E2 | 14 | 2008-11-15 | 99790 | Livengood | 0 | 0 | 0 | 0 | 0 | 0 | 0 | 0
E2 | 15 | 2008-11-16 | 99701 | Fairbanks | 0.71633 | 0.69773 | 0.82793 | 0.21786 | 0.21786 | 0.028754 | 2.1711 | 12960.5951
E2 | 15 | 2008-11-16 | 99702 | Eielson AFB | 0 | 0 | 0 | 0 | 0 | 0 | 0 | 0
E2 | 15 | 2008-11-16 | 99703 | Ft Wainwright | 0.017436 | 0.013067 | 0.018609 | 0.0059038 | 0.0059038 | 0.00050145 | 0.063213 | 252.0862
E2 | 15 | 2008-11-16 | 99705 | North Pole | 2.9992 | 0.63993 | 1.0604 | 0.92384 | 0.92384 | 0.043152 | 10.072 | 13083.2386
E2 | 15 | 2008-11-16 | 99709 | Airport | 2.4757 | 0.74647 | 1.1831 | 0.69169 | 0.69169 | 0.03948 | 7.2399 | 15172.754
E2 | 15 | 2008-11-16 | 99712 | Steese | 1.361 | 0.25035 | 0.4442 | 0.37932 | 0.37932 | 0.017887 | 4.0086 | 5200.7843
E2 | 15 | 2008-11-16 | 99714 | Salcha | 0 | 0 | 0 | 0 | 0 | 0 | 0 | 0
E2 | 15 | 2008-11-16 | 99730 | Central | 0 | 0 | 0 | 0 | 0 | 0 | 0 | 0
E2 | 15 | 2008-11-16 | 99737 | Delta Junction | 0 | 0 | 0 | 0 | 0 | 0 | 0 | 0
E2 | 15 | 2008-11-16 | 99743 | Healy | 0 | 0 | 0 | 0 | 0 | 0 | 0 | 0
E2 | 15 | 2008-11-16 | 99744 | Anderson | 0 | 0 | 0 | 0 | 0 | 0 | 0 | 0
E2 | 15 | 2008-11-16 | 99755 | Denali NP | 0 | 0 | 0 | 0 | 0 | 0 | 0 | 0
E2 | 15 | 2008-11-16 | 99756 | Manley Hot Springs | 0 | 0 | 0 | 0 | 0 | 0 | 0 | 0
E2 | 15 | 2008-11-16 | 99758 | Minto | 0 | 0 | 0 | 0 | 0 | 0 | 0 | 0
E2 | 15 | 2008-11-16 | 99760 | Nenana | 0 | 0 | 0 | 0 | 0 | 0 | 0 | 0
E2 | 15 | 2008-11-16 | 99767 | Rampart | 0 | 0 | 0 | 0 | 0 | 0 | 0 | 0
E2 | 15 | 2008-11-16 | 99774 | Stevens Village | 0 | 0 | 0 | 0 | 0 | 0 | 0 | 0
E2 | 15 | 2008-11-16 | 99775 | University | 7.039e-05 | 0.0016315 | 0.00089068 | 6.0353e-05 | 6.0353e-05 | 7.663e-05 | 0.00018111 | 26.9467
E2 | 15 | 2008-11-16 | 99790 | Livengood | 0 | 0 | 0 | 0 | 0 | 0 | 0 | 0
E2 | 16 | 2008-11-17 | 99701 | Fairbanks | 0.69513 | 0.62685 | 0.76361 | 0.20739 | 0.20739 | 0.028338 | 2.0583 | 11830.2027
E2 | 16 | 2008-11-17 | 99702 | Eielson AFB | 0 | 0 | 0 | 0 | 0 | 0 | 0 | 0
E2 | 16 | 2008-11-17 | 99703 | Ft Wainwright | 0.017041 | 0.011998 | 0.017587 | 0.0056602 | 0.0056602 | 0.00049176 | 0.06023 | 235.0741
E2 | 16 | 2008-11-17 | 99705 | North Pole | 2.8667 | 0.59431 | 0.99421 | 0.86772 | 0.86772 | 0.040778 | 9.3443 | 12212.0576
E2 | 16 | 2008-11-17 | 99709 | Airport | 2.4251 | 0.69492 | 1.1231 | 0.66402 | 0.66402 | 0.038445 | 6.8758 | 14260.83
E2 | 16 | 2008-11-17 | 99712 | Steese | 1.3413 | 0.23808 | 0.42559 | 0.36601 | 0.36601 | 0.017338 | 3.8172 | 4963.0567
E2 | 16 | 2008-11-17 | 99714 | Salcha | 0 | 0 | 0 | 0 | 0 | 0 | 0 | 0
E2 | 16 | 2008-11-17 | 99730 | Central | 0 | 0 | 0 | 0 | 0 | 0 | 0 | 0
E2 | 16 | 2008-11-17 | 99737 | Delta Junction | 0 | 0 | 0 | 0 | 0 | 0 | 0 | 0
E2 | 16 | 2008-11-17 | 99743 | Healy | 0 | 0 | 0 | 0 | 0 | 0 | 0 | 0
E2 | 16 | 2008-11-17 | 99744 | Anderson | 0 | 0 | 0 | 0 | 0 | 0 | 0 | 0
E2 | 16 | 2008-11-17 | 99755 | Denali NP | 0 | 0 | 0 | 0 | 0 | 0 | 0 | 0
E2 | 16 | 2008-11-17 | 99756 | Manley Hot Springs | 0 | 0 | 0 | 0 | 0 | 0 | 0 | 0
E2 | 16 | 2008-11-17 | 99758 | Minto | 0 | 0 | 0 | 0 | 0 | 0 | 0 | 0
E2 | 16 | 2008-11-17 | 99760 | Nenana | 0 | 0 | 0 | 0 | 0 | 0 | 0 | 0
E2 | 16 | 2008-11-17 | 99767 | Rampart | 0 | 0 | 0 | 0 | 0 | 0 | 0 | 0
E2 | 16 | 2008-11-17 | 99774 | Stevens Village | 0 | 0 | 0 | 0 | 0 | 0 | 0 | 0
E2 | 16 | 2008-11-17 | 99775 | University | 6.1473e-05 | 0.0014064 | 0.00073156 | 5.4642e-05 | 5.4642e-05 | 7.6324e-05 | 0.00017551 | 23.4824
E2 | 16 | 2008-11-17 | 99790 | Livengood | 0 | 0 | 0 | 0 | 0 | 0 | 0 | 0

## ZipOutNA-2024BSR
PM Non-Attainment Area Space Heating Emissions & Energy Use Tabulated by Day and Zip Code (Census ZCTA5)
|  | Calendar |  |  | Space Heating Emissions (tons/day) | [6 empty] | Energy
Episode | DayNo | Date | Zip Code | Zip Code Area | VOC | NOX | SO2 | PM10-PRI | PM25-PRI | NH3 | CO | mmBTU
E1 | 1 | 2008-01-23 | 99701 | Fairbanks | 0.66994 | 0.60131 | 0.76577 | 0.19816 | 0.19816 | 0.019317 | 1.9712 | 11164.918
E1 | 1 | 2008-01-23 | 99702 | Eielson AFB | 0 | 0 | 0 | 0 | 0 | 0 | 0 | 0
E1 | 1 | 2008-01-23 | 99703 | Ft Wainwright | 0.016084 | 0.011412 | 0.017122 | 0.0053411 | 0.0053411 | 0.00036355 | 0.056878 | 220.8584
E1 | 1 | 2008-01-23 | 99705 | North Pole | 2.7921 | 0.57746 | 0.97384 | 0.84549 | 0.84549 | 0.037895 | 9.0982 | 11849.6723
E1 | 1 | 2008-01-23 | 99709 | Airport | 2.6089 | 0.70414 | 1.1692 | 0.70887 | 0.70887 | 0.035736 | 7.3488 | 14416.8517
E1 | 1 | 2008-01-23 | 99712 | Steese | 1.5365 | 0.26177 | 0.47154 | 0.41618 | 0.41618 | 0.019149 | 4.3468 | 5454.3486
E1 | 1 | 2008-01-23 | 99714 | Salcha | 0 | 0 | 0 | 0 | 0 | 0 | 0 | 0
E1 | 1 | 2008-01-23 | 99730 | Central | 0 | 0 | 0 | 0 | 0 | 0 | 0 | 0
E1 | 1 | 2008-01-23 | 99737 | Delta Junction | 0 | 0 | 0 | 0 | 0 | 0 | 0 | 0
E1 | 1 | 2008-01-23 | 99743 | Healy | 0 | 0 | 0 | 0 | 0 | 0 | 0 | 0
E1 | 1 | 2008-01-23 | 99744 | Anderson | 0 | 0 | 0 | 0 | 0 | 0 | 0 | 0
E1 | 1 | 2008-01-23 | 99755 | Denali NP | 0 | 0 | 0 | 0 | 0 | 0 | 0 | 0
E1 | 1 | 2008-01-23 | 99756 | Manley Hot Springs | 0 | 0 | 0 | 0 | 0 | 0 | 0 | 0
E1 | 1 | 2008-01-23 | 99758 | Minto | 0 | 0 | 0 | 0 | 0 | 0 | 0 | 0
E1 | 1 | 2008-01-23 | 99760 | Nenana | 0 | 0 | 0 | 0 | 0 | 0 | 0 | 0
E1 | 1 | 2008-01-23 | 99767 | Rampart | 0 | 0 | 0 | 0 | 0 | 0 | 0 | 0
E1 | 1 | 2008-01-23 | 99774 | Stevens Village | 0 | 0 | 0 | 0 | 0 | 0 | 0 | 0
E1 | 1 | 2008-01-23 | 99775 | University | 5.6127e-05 | 0.0013374 | 0.00080172 | 4.4298e-05 | 4.4298e-05 | 4.2518e-05 | 0.00011013 | 21.5868
E1 | 1 | 2008-01-23 | 99790 | Livengood | 0 | 0 | 0 | 0 | 0 | 0 | 0 | 0
E1 | 2 | 2008-01-24 | 99701 | Fairbanks | 0.92816 | 0.78739 | 0.99858 | 0.26733 | 0.26733 | 0.022343 | 2.6541 | 14450.4832
E1 | 2 | 2008-01-24 | 99702 | Eielson AFB | 0 | 0 | 0 | 0 | 0 | 0 | 0 | 0
E1 | 2 | 2008-01-24 | 99703 | Ft Wainwright | 0.021811 | 0.014895 | 0.022214 | 0.0071326 | 0.0071326 | 0.00043794 | 0.076157 | 285.4275
E1 | 2 | 2008-01-24 | 99705 | North Pole | 3.7694 | 0.75453 | 1.2664 | 1.1303 | 1.1303 | 0.050282 | 12.246 | 15393.9702
E1 | 2 | 2008-01-24 | 99709 | Airport | 3.4797 | 0.89791 | 1.4768 | 0.92577 | 0.92577 | 0.045149 | 9.5644 | 18231.1011
E1 | 2 | 2008-01-24 | 99712 | Steese | 1.9387 | 0.31784 | 0.56822 | 0.51664 | 0.51664 | 0.023733 | 5.3905 | 6587.3884
E1 | 2 | 2008-01-24 | 99714 | Salcha | 0 | 0 | 0 | 0 | 0 | 0 | 0 | 0
E1 | 2 | 2008-01-24 | 99730 | Central | 0 | 0 | 0 | 0 | 0 | 0 | 0 | 0
E1 | 2 | 2008-01-24 | 99737 | Delta Junction | 0 | 0 | 0 | 0 | 0 | 0 | 0 | 0
E1 | 2 | 2008-01-24 | 99743 | Healy | 0 | 0 | 0 | 0 | 0 | 0 | 0 | 0
E1 | 2 | 2008-01-24 | 99744 | Anderson | 0 | 0 | 0 | 0 | 0 | 0 | 0 | 0
E1 | 2 | 2008-01-24 | 99755 | Denali NP | 0 | 0 | 0 | 0 | 0 | 0 | 0 | 0
E1 | 2 | 2008-01-24 | 99756 | Manley Hot Springs | 0 | 0 | 0 | 0 | 0 | 0 | 0 | 0
E1 | 2 | 2008-01-24 | 99758 | Minto | 0 | 0 | 0 | 0 | 0 | 0 | 0 | 0
E1 | 2 | 2008-01-24 | 99760 | Nenana | 0 | 0 | 0 | 0 | 0 | 0 | 0 | 0
E1 | 2 | 2008-01-24 | 99767 | Rampart | 0 | 0 | 0 | 0 | 0 | 0 | 0 | 0
E1 | 2 | 2008-01-24 | 99774 | Stevens Village | 0 | 0 | 0 | 0 | 0 | 0 | 0 | 0
E1 | 2 | 2008-01-24 | 99775 | University | 7.3615e-05 | 0.0017788 | 0.0011138 | 5.5497e-05 | 5.5497e-05 | 4.3118e-05 | 0.00012111 | 28.3806
E1 | 2 | 2008-01-24 | 99790 | Livengood | 0 | 0 | 0 | 0 | 0 | 0 | 0 | 0
E1 | 3 | 2008-01-25 | 99701 | Fairbanks | 0.8472 | 0.75583 | 0.94428 | 0.24625 | 0.24625 | 0.021421 | 2.4396 | 13818.7738
E1 | 3 | 2008-01-25 | 99702 | Eielson AFB | 0 | 0 | 0 | 0 | 0 | 0 | 0 | 0
E1 | 3 | 2008-01-25 | 99703 | Ft Wainwright | 0.020105 | 0.014208 | 0.020945 | 0.0066084 | 0.0066084 | 0.00041631 | 0.070416 | 271.2932
E1 | 3 | 2008-01-25 | 99705 | North Pole | 3.4887 | 0.70882 | 1.1859 | 1.0488 | 1.0488 | 0.046734 | 11.3447 | 14454.9275
E1 | 3 | 2008-01-25 | 99709 | Airport | 3.0903 | 0.83394 | 1.3572 | 0.82896 | 0.82896 | 0.040968 | 8.5686 | 16879.0422
E1 | 3 | 2008-01-25 | 99712 | Steese | 1.748 | 0.29377 | 0.52454 | 0.46894 | 0.46894 | 0.021556 | 4.8936 | 6090.9464
E1 | 3 | 2008-01-25 | 99714 | Salcha | 0 | 0 | 0 | 0 | 0 | 0 | 0 | 0
E1 | 3 | 2008-01-25 | 99730 | Central | 0 | 0 | 0 | 0 | 0 | 0 | 0 | 0
E1 | 3 | 2008-01-25 | 99737 | Delta Junction | 0 | 0 | 0 | 0 | 0 | 0 | 0 | 0
E1 | 3 | 2008-01-25 | 99743 | Healy | 0 | 0 | 0 | 0 | 0 | 0 | 0 | 0
E1 | 3 | 2008-01-25 | 99744 | Anderson | 0 | 0 | 0 | 0 | 0 | 0 | 0 | 0
E1 | 3 | 2008-01-25 | 99755 | Denali NP | 0 | 0 | 0 | 0 | 0 | 0 | 0 | 0
E1 | 3 | 2008-01-25 | 99756 | Manley Hot Springs | 0 | 0 | 0 | 0 | 0 | 0 | 0 | 0
E1 | 3 | 2008-01-25 | 99758 | Minto | 0 | 0 | 0 | 0 | 0 | 0 | 0 | 0
E1 | 3 | 2008-01-25 | 99760 | Nenana | 0 | 0 | 0 | 0 | 0 | 0 | 0 | 0
E1 | 3 | 2008-01-25 | 99767 | Rampart | 0 | 0 | 0 | 0 | 0 | 0 | 0 | 0
E1 | 3 | 2008-01-25 | 99774 | Stevens Village | 0 | 0 | 0 | 0 | 0 | 0 | 0 | 0
E1 | 3 | 2008-01-25 | 99775 | University | 7.2094e-05 | 0.0017405 | 0.0010866 | 5.4523e-05 | 5.4523e-05 | 4.3066e-05 | 0.00012016 | 27.7899
E1 | 3 | 2008-01-25 | 99790 | Livengood | 0 | 0 | 0 | 0 | 0 | 0 | 0 | 0
E1 | 4 | 2008-01-26 | 99701 | Fairbanks | 1.1789 | 0.94536 | 1.2153 | 0.3375 | 0.3375 | 0.025373 | 3.3751 | 17337.6334
E1 | 4 | 2008-01-26 | 99702 | Eielson AFB | 0 | 0 | 0 | 0 | 0 | 0 | 0 | 0
E1 | 4 | 2008-01-26 | 99703 | Ft Wainwright | 0.027552 | 0.018074 | 0.027257 | 0.0090253 | 0.0090253 | 0.00051497 | 0.097239 | 346.5483
E1 | 4 | 2008-01-26 | 99705 | North Pole | 4.5952 | 0.91442 | 1.5334 | 1.3893 | 1.3893 | 0.061489 | 15.2239 | 18610.1694
E1 | 4 | 2008-01-26 | 99709 | Airport | 4.1235 | 1.0523 | 1.7237 | 1.1002 | 1.1002 | 0.052561 | 11.4322 | 21286.9911
E1 | 4 | 2008-01-26 | 99712 | Steese | 2.2849 | 0.37192 | 0.66275 | 0.61108 | 0.61108 | 0.02799 | 6.4236 | 7687.9635
E1 | 4 | 2008-01-26 | 99714 | Salcha | 0 | 0 | 0 | 0 | 0 | 0 | 0 | 0
E1 | 4 | 2008-01-26 | 99730 | Central | 0 | 0 | 0 | 0 | 0 | 0 | 0 | 0
E1 | 4 | 2008-01-26 | 99737 | Delta Junction | 0 | 0 | 0 | 0 | 0 | 0 | 0 | 0
E1 | 4 | 2008-01-26 | 99743 | Healy | 0 | 0 | 0 | 0 | 0 | 0 | 0 | 0
E1 | 4 | 2008-01-26 | 99744 | Anderson | 0 | 0 | 0 | 0 | 0 | 0 | 0 | 0
E1 | 4 | 2008-01-26 | 99755 | Denali NP | 0 | 0 | 0 | 0 | 0 | 0 | 0 | 0
E1 | 4 | 2008-01-26 | 99756 | Manley Hot Springs | 0 | 0 | 0 | 0 | 0 | 0 | 0 | 0
E1 | 4 | 2008-01-26 | 99758 | Minto | 0 | 0 | 0 | 0 | 0 | 0 | 0 | 0
E1 | 4 | 2008-01-26 | 99760 | Nenana | 0 | 0 | 0 | 0 | 0 | 0 | 0 | 0
E1 | 4 | 2008-01-26 | 99767 | Rampart | 0 | 0 | 0 | 0 | 0 | 0 | 0 | 0
E1 | 4 | 2008-01-26 | 99774 | Stevens Village | 0 | 0 | 0 | 0 | 0 | 0 | 0 | 0
E1 | 4 | 2008-01-26 | 99775 | University | 8.654e-05 | 0.0021052 | 0.0013444 | 6.3774e-05 | 6.3774e-05 | 4.3563e-05 | 0.00012923 | 33.4022
E1 | 4 | 2008-01-26 | 99790 | Livengood | 0 | 0 | 0 | 0 | 0 | 0 | 0 | 0
E1 | 5 | 2008-01-27 | 99701 | Fairbanks | 1.0489 | 0.87598 | 1.116 | 0.3038 | 0.3038 | 0.023885 | 3.0398 | 16050.4367
E1 | 5 | 2008-01-27 | 99702 | Eielson AFB | 0 | 0 | 0 | 0 | 0 | 0 | 0 | 0
E1 | 5 | 2008-01-27 | 99703 | Ft Wainwright | 0.024984 | 0.016741 | 0.025119 | 0.0082265 | 0.0082265 | 0.00048205 | 0.088572 | 320.829
E1 | 5 | 2008-01-27 | 99705 | North Pole | 4.168 | 0.83929 | 1.4056 | 1.2639 | 1.2639 | 0.05603 | 13.8341 | 17089.9342
E1 | 5 | 2008-01-27 | 99709 | Airport | 3.5499 | 0.95208 | 1.5515 | 0.95823 | 0.95823 | 0.046408 | 9.9768 | 19243.844
E1 | 5 | 2008-01-27 | 99712 | Steese | 1.865 | 0.31714 | 0.56382 | 0.50518 | 0.50518 | 0.023176 | 5.3171 | 6559.4507
E1 | 5 | 2008-01-27 | 99714 | Salcha | 0 | 0 | 0 | 0 | 0 | 0 | 0 | 0
E1 | 5 | 2008-01-27 | 99730 | Central | 0 | 0 | 0 | 0 | 0 | 0 | 0 | 0
E1 | 5 | 2008-01-27 | 99737 | Delta Junction | 0 | 0 | 0 | 0 | 0 | 0 | 0 | 0
E1 | 5 | 2008-01-27 | 99743 | Healy | 0 | 0 | 0 | 0 | 0 | 0 | 0 | 0
E1 | 5 | 2008-01-27 | 99744 | Anderson | 0 | 0 | 0 | 0 | 0 | 0 | 0 | 0
E1 | 5 | 2008-01-27 | 99755 | Denali NP | 0 | 0 | 0 | 0 | 0 | 0 | 0 | 0
E1 | 5 | 2008-01-27 | 99756 | Manley Hot Springs | 0 | 0 | 0 | 0 | 0 | 0 | 0 | 0
E1 | 5 | 2008-01-27 | 99758 | Minto | 0 | 0 | 0 | 0 | 0 | 0 | 0 | 0
E1 | 5 | 2008-01-27 | 99760 | Nenana | 0 | 0 | 0 | 0 | 0 | 0 | 0 | 0
E1 | 5 | 2008-01-27 | 99767 | Rampart | 0 | 0 | 0 | 0 | 0 | 0 | 0 | 0
E1 | 5 | 2008-01-27 | 99774 | Stevens Village | 0 | 0 | 0 | 0 | 0 | 0 | 0 | 0
E1 | 5 | 2008-01-27 | 99775 | University | 8.1218e-05 | 0.0019708 | 0.0012495 | 6.0366e-05 | 6.0366e-05 | 4.338e-05 | 0.00012589 | 31.3345
E1 | 5 | 2008-01-27 | 99790 | Livengood | 0 | 0 | 0 | 0 | 0 | 0 | 0 | 0
E1 | 6 | 2008-01-28 | 99701 | Fairbanks | 0.90838 | 0.77185 | 0.97979 | 0.26193 | 0.26193 | 0.022109 | 2.6007 | 14179.2876
E1 | 6 | 2008-01-28 | 99702 | Eielson AFB | 0 | 0 | 0 | 0 | 0 | 0 | 0 | 0
E1 | 6 | 2008-01-28 | 99703 | Ft Wainwright | 0.021576 | 0.01469 | 0.021986 | 0.0070596 | 0.0070596 | 0.00043466 | 0.075396 | 282.0161
E1 | 6 | 2008-01-28 | 99705 | North Pole | 3.7507 | 0.74968 | 1.2597 | 1.1255 | 1.1255 | 0.050037 | 12.1965 | 15306.0126
E1 | 6 | 2008-01-28 | 99709 | Airport | 3.2128 | 0.85309 | 1.3962 | 0.85826 | 0.85826 | 0.042249 | 8.8638 | 17298.3363
E1 | 6 | 2008-01-28 | 99712 | Steese | 1.7567 | 0.29336 | 0.52409 | 0.46902 | 0.46902 | 0.021595 | 4.8841 | 6082.3874
E1 | 6 | 2008-01-28 | 99714 | Salcha | 0 | 0 | 0 | 0 | 0 | 0 | 0 | 0
E1 | 6 | 2008-01-28 | 99730 | Central | 0 | 0 | 0 | 0 | 0 | 0 | 0 | 0
E1 | 6 | 2008-01-28 | 99737 | Delta Junction | 0 | 0 | 0 | 0 | 0 | 0 | 0 | 0
E1 | 6 | 2008-01-28 | 99743 | Healy | 0 | 0 | 0 | 0 | 0 | 0 | 0 | 0
E1 | 6 | 2008-01-28 | 99744 | Anderson | 0 | 0 | 0 | 0 | 0 | 0 | 0 | 0
E1 | 6 | 2008-01-28 | 99755 | Denali NP | 0 | 0 | 0 | 0 | 0 | 0 | 0 | 0
E1 | 6 | 2008-01-28 | 99756 | Manley Hot Springs | 0 | 0 | 0 | 0 | 0 | 0 | 0 | 0
E1 | 6 | 2008-01-28 | 99758 | Minto | 0 | 0 | 0 | 0 | 0 | 0 | 0 | 0
E1 | 6 | 2008-01-28 | 99760 | Nenana | 0 | 0 | 0 | 0 | 0 | 0 | 0 | 0
E1 | 6 | 2008-01-28 | 99767 | Rampart | 0 | 0 | 0 | 0 | 0 | 0 | 0 | 0
E1 | 6 | 2008-01-28 | 99774 | Stevens Village | 0 | 0 | 0 | 0 | 0 | 0 | 0 | 0
E1 | 6 | 2008-01-28 | 99775 | University | 7.2094e-05 | 0.0017405 | 0.0010866 | 5.4523e-05 | 5.4523e-05 | 4.3066e-05 | 0.00012016 | 27.7899
E1 | 6 | 2008-01-28 | 99790 | Livengood | 0 | 0 | 0 | 0 | 0 | 0 | 0 | 0
E1 | 7 | 2008-01-29 | 99701 | Fairbanks | 1.0199 | 0.84716 | 1.0765 | 0.2915 | 0.2915 | 0.023407 | 2.8929 | 15521.3209
E1 | 7 | 2008-01-29 | 99702 | Eielson AFB | 0 | 0 | 0 | 0 | 0 | 0 | 0 | 0
E1 | 7 | 2008-01-29 | 99703 | Ft Wainwright | 0.023961 | 0.016103 | 0.024087 | 0.0078052 | 0.0078052 | 0.00046555 | 0.083433 | 308.3926
E1 | 7 | 2008-01-29 | 99705 | North Pole | 4.1066 | 0.81531 | 1.3677 | 1.2296 | 1.2296 | 0.054567 | 13.3485 | 16617.0061
E1 | 7 | 2008-01-29 | 99709 | Airport | 3.5922 | 0.93478 | 1.5282 | 0.9527 | 0.9527 | 0.046367 | 9.8294 | 18916.705
E1 | 7 | 2008-01-29 | 99712 | Steese | 1.9316 | 0.31791 | 0.5665 | 0.51355 | 0.51355 | 0.023615 | 5.3512 | 6579.3292
E1 | 7 | 2008-01-29 | 99714 | Salcha | 0 | 0 | 0 | 0 | 0 | 0 | 0 | 0
E1 | 7 | 2008-01-29 | 99730 | Central | 0 | 0 | 0 | 0 | 0 | 0 | 0 | 0
E1 | 7 | 2008-01-29 | 99737 | Delta Junction | 0 | 0 | 0 | 0 | 0 | 0 | 0 | 0
E1 | 7 | 2008-01-29 | 99743 | Healy | 0 | 0 | 0 | 0 | 0 | 0 | 0 | 0
E1 | 7 | 2008-01-29 | 99744 | Anderson | 0 | 0 | 0 | 0 | 0 | 0 | 0 | 0
E1 | 7 | 2008-01-29 | 99755 | Denali NP | 0 | 0 | 0 | 0 | 0 | 0 | 0 | 0
E1 | 7 | 2008-01-29 | 99756 | Manley Hot Springs | 0 | 0 | 0 | 0 | 0 | 0 | 0 | 0
E1 | 7 | 2008-01-29 | 99758 | Minto | 0 | 0 | 0 | 0 | 0 | 0 | 0 | 0
E1 | 7 | 2008-01-29 | 99760 | Nenana | 0 | 0 | 0 | 0 | 0 | 0 | 0 | 0
E1 | 7 | 2008-01-29 | 99767 | Rampart | 0 | 0 | 0 | 0 | 0 | 0 | 0 | 0
E1 | 7 | 2008-01-29 | 99774 | Stevens Village | 0 | 0 | 0 | 0 | 0 | 0 | 0 | 0
E1 | 7 | 2008-01-29 | 99775 | University | 7.8937e-05 | 0.0019132 | 0.0012087 | 5.8905e-05 | 5.8905e-05 | 4.3301e-05 | 0.00012446 | 30.4483
E1 | 7 | 2008-01-29 | 99790 | Livengood | 0 | 0 | 0 | 0 | 0 | 0 | 0 | 0
E1 | 8 | 2008-01-30 | 99701 | Fairbanks | 1.0759 | 0.84646 | 1.0983 | 0.30557 | 0.30557 | 0.024023 | 3.0415 | 15623.1366
E1 | 8 | 2008-01-30 | 99702 | Eielson AFB | 0 | 0 | 0 | 0 | 0 | 0 | 0 | 0
E1 | 8 | 2008-01-30 | 99703 | Ft Wainwright | 0.025107 | 0.016264 | 0.024752 | 0.0081515 | 0.0081515 | 0.0004795 | 0.08732 | 313.6747
E1 | 8 | 2008-01-30 | 99705 | North Pole | 4.256 | 0.83554 | 1.4082 | 1.2734 | 1.2734 | 0.056471 | 13.8353 | 17055.6983
E1 | 8 | 2008-01-30 | 99709 | Airport | 3.7861 | 0.95579 | 1.5798 | 1.0003 | 1.0003 | 0.048436 | 10.3193 | 19421.717
E1 | 8 | 2008-01-30 | 99712 | Steese | 2.0311 | 0.32968 | 0.58918 | 0.53855 | 0.53855 | 0.024752 | 5.6123 | 6828.4684
E1 | 8 | 2008-01-30 | 99714 | Salcha | 0 | 0 | 0 | 0 | 0 | 0 | 0 | 0
E1 | 8 | 2008-01-30 | 99730 | Central | 0 | 0 | 0 | 0 | 0 | 0 | 0 | 0
E1 | 8 | 2008-01-30 | 99737 | Delta Junction | 0 | 0 | 0 | 0 | 0 | 0 | 0 | 0
E1 | 8 | 2008-01-30 | 99743 | Healy | 0 | 0 | 0 | 0 | 0 | 0 | 0 | 0
E1 | 8 | 2008-01-30 | 99744 | Anderson | 0 | 0 | 0 | 0 | 0 | 0 | 0 | 0
E1 | 8 | 2008-01-30 | 99755 | Denali NP | 0 | 0 | 0 | 0 | 0 | 0 | 0 | 0
E1 | 8 | 2008-01-30 | 99756 | Manley Hot Springs | 0 | 0 | 0 | 0 | 0 | 0 | 0 | 0
E1 | 8 | 2008-01-30 | 99758 | Minto | 0 | 0 | 0 | 0 | 0 | 0 | 0 | 0
E1 | 8 | 2008-01-30 | 99760 | Nenana | 0 | 0 | 0 | 0 | 0 | 0 | 0 | 0
E1 | 8 | 2008-01-30 | 99767 | Rampart | 0 | 0 | 0 | 0 | 0 | 0 | 0 | 0
E1 | 8 | 2008-01-30 | 99774 | Stevens Village | 0 | 0 | 0 | 0 | 0 | 0 | 0 | 0
E1 | 8 | 2008-01-30 | 99775 | University | 7.6656e-05 | 0.0018556 | 0.001168 | 5.7445e-05 | 5.7445e-05 | 4.3223e-05 | 0.00012302 | 29.5622
E1 | 8 | 2008-01-30 | 99790 | Livengood | 0 | 0 | 0 | 0 | 0 | 0 | 0 | 0
E1 | 9 | 2008-01-31 | 99701 | Fairbanks | 1.0164 | 0.77465 | 1.025 | 0.28926 | 0.28926 | 0.023303 | 2.8889 | 14438.3558
E1 | 9 | 2008-01-31 | 99702 | Eielson AFB | 0 | 0 | 0 | 0 | 0 | 0 | 0 | 0
E1 | 9 | 2008-01-31 | 99703 | Ft Wainwright | 0.023759 | 0.015017 | 0.023212 | 0.0077144 | 0.0077144 | 0.00046152 | 0.082724 | 292.045
E1 | 9 | 2008-01-31 | 99705 | North Pole | 4.1572 | 0.80725 | 1.3705 | 1.2435 | 1.2435 | 0.055189 | 13.5038 | 16532.5852
E1 | 9 | 2008-01-31 | 99709 | Airport | 3.8032 | 0.92485 | 1.5517 | 1.005 | 1.005 | 0.048595 | 10.383 | 18925.2681
E1 | 9 | 2008-01-31 | 99712 | Steese | 2.1853 | 0.34641 | 0.62305 | 0.57799 | 0.57799 | 0.026535 | 6.0284 | 7190.4955
E1 | 9 | 2008-01-31 | 99714 | Salcha | 0 | 0 | 0 | 0 | 0 | 0 | 0 | 0
E1 | 9 | 2008-01-31 | 99730 | Central | 0 | 0 | 0 | 0 | 0 | 0 | 0 | 0
E1 | 9 | 2008-01-31 | 99737 | Delta Junction | 0 | 0 | 0 | 0 | 0 | 0 | 0 | 0
E1 | 9 | 2008-01-31 | 99743 | Healy | 0 | 0 | 0 | 0 | 0 | 0 | 0 | 0
E1 | 9 | 2008-01-31 | 99744 | Anderson | 0 | 0 | 0 | 0 | 0 | 0 | 0 | 0
E1 | 9 | 2008-01-31 | 99755 | Denali NP | 0 | 0 | 0 | 0 | 0 | 0 | 0 | 0
E1 | 9 | 2008-01-31 | 99756 | Manley Hot Springs | 0 | 0 | 0 | 0 | 0 | 0 | 0 | 0
E1 | 9 | 2008-01-31 | 99758 | Minto | 0 | 0 | 0 | 0 | 0 | 0 | 0 | 0
E1 | 9 | 2008-01-31 | 99760 | Nenana | 0 | 0 | 0 | 0 | 0 | 0 | 0 | 0
E1 | 9 | 2008-01-31 | 99767 | Rampart | 0 | 0 | 0 | 0 | 0 | 0 | 0 | 0
E1 | 9 | 2008-01-31 | 99774 | Stevens Village | 0 | 0 | 0 | 0 | 0 | 0 | 0 | 0
E1 | 9 | 2008-01-31 | 99775 | University | 6.8293e-05 | 0.0016445 | 0.0010188 | 5.2089e-05 | 5.2089e-05 | 4.2936e-05 | 0.00011777 | 26.3129
E1 | 9 | 2008-01-31 | 99790 | Livengood | 0 | 0 | 0 | 0 | 0 | 0 | 0 | 0
E1 | 10 | 2008-02-01 | 99701 | Fairbanks | 0.92699 | 0.74616 | 0.96962 | 0.26625 | 0.26625 | 0.022293 | 2.6539 | 13836.3775
E1 | 10 | 2008-02-01 | 99702 | Eielson AFB | 0 | 0 | 0 | 0 | 0 | 0 | 0 | 0
E1 | 10 | 2008-02-01 | 99703 | Ft Wainwright | 0.021729 | 0.014303 | 0.02178 | 0.0070942 | 0.0070942 | 0.00043593 | 0.075904 | 276.7537
E1 | 10 | 2008-02-01 | 99705 | North Pole | 3.7441 | 0.7422 | 1.2536 | 1.1237 | 1.1237 | 0.049977 | 12.1793 | 15184.9526
E1 | 10 | 2008-02-01 | 99709 | Airport | 3.4392 | 0.86982 | 1.4472 | 0.91558 | 0.91558 | 0.044693 | 9.4665 | 17755.1207
E1 | 10 | 2008-02-01 | 99712 | Steese | 1.9512 | 0.3174 | 0.56989 | 0.51974 | 0.51974 | 0.023872 | 5.4232 | 6589.8912
E1 | 10 | 2008-02-01 | 99714 | Salcha | 0 | 0 | 0 | 0 | 0 | 0 | 0 | 0
E1 | 10 | 2008-02-01 | 99730 | Central | 0 | 0 | 0 | 0 | 0 | 0 | 0 | 0
E1 | 10 | 2008-02-01 | 99737 | Delta Junction | 0 | 0 | 0 | 0 | 0 | 0 | 0 | 0
E1 | 10 | 2008-02-01 | 99743 | Healy | 0 | 0 | 0 | 0 | 0 | 0 | 0 | 0
E1 | 10 | 2008-02-01 | 99744 | Anderson | 0 | 0 | 0 | 0 | 0 | 0 | 0 | 0
E1 | 10 | 2008-02-01 | 99755 | Denali NP | 0 | 0 | 0 | 0 | 0 | 0 | 0 | 0
E1 | 10 | 2008-02-01 | 99756 | Manley Hot Springs | 0 | 0 | 0 | 0 | 0 | 0 | 0 | 0
E1 | 10 | 2008-02-01 | 99758 | Minto | 0 | 0 | 0 | 0 | 0 | 0 | 0 | 0
E1 | 10 | 2008-02-01 | 99760 | Nenana | 0 | 0 | 0 | 0 | 0 | 0 | 0 | 0
E1 | 10 | 2008-02-01 | 99767 | Rampart | 0 | 0 | 0 | 0 | 0 | 0 | 0 | 0
E1 | 10 | 2008-02-01 | 99774 | Stevens Village | 0 | 0 | 0 | 0 | 0 | 0 | 0 | 0
E1 | 10 | 2008-02-01 | 99775 | University | 6.7532e-05 | 0.0016253 | 0.0010052 | 5.1602e-05 | 5.1602e-05 | 4.2909e-05 | 0.00011729 | 26.0175
E1 | 10 | 2008-02-01 | 99790 | Livengood | 0 | 0 | 0 | 0 | 0 | 0 | 0 | 0
E1 | 11 | 2008-02-02 | 99701 | Fairbanks | 0.89781 | 0.79482 | 0.9987 | 0.26372 | 0.26372 | 0.022136 | 2.6362 | 14537.813
E1 | 11 | 2008-02-02 | 99702 | Eielson AFB | 0 | 0 | 0 | 0 | 0 | 0 | 0 | 0
E1 | 11 | 2008-02-02 | 99703 | Ft Wainwright | 0.021429 | 0.015015 | 0.022235 | 0.0071235 | 0.0071235 | 0.0004367 | 0.076569 | 286.9118
E1 | 11 | 2008-02-02 | 99705 | North Pole | 3.7645 | 0.76795 | 1.286 | 1.1466 | 1.1466 | 0.050919 | 12.5379 | 15654.2303
E1 | 11 | 2008-02-02 | 99709 | Airport | 3.2413 | 0.88027 | 1.4334 | 0.88165 | 0.88165 | 0.043072 | 9.1979 | 17812.6615
E1 | 11 | 2008-02-02 | 99712 | Steese | 1.8295 | 0.31166 | 0.55589 | 0.49771 | 0.49771 | 0.02281 | 5.2469 | 6456.7757
E1 | 11 | 2008-02-02 | 99714 | Salcha | 0 | 0 | 0 | 0 | 0 | 0 | 0 | 0
E1 | 11 | 2008-02-02 | 99730 | Central | 0 | 0 | 0 | 0 | 0 | 0 | 0 | 0
E1 | 11 | 2008-02-02 | 99737 | Delta Junction | 0 | 0 | 0 | 0 | 0 | 0 | 0 | 0
E1 | 11 | 2008-02-02 | 99743 | Healy | 0 | 0 | 0 | 0 | 0 | 0 | 0 | 0
E1 | 11 | 2008-02-02 | 99744 | Anderson | 0 | 0 | 0 | 0 | 0 | 0 | 0 | 0
E1 | 11 | 2008-02-02 | 99755 | Denali NP | 0 | 0 | 0 | 0 | 0 | 0 | 0 | 0
E1 | 11 | 2008-02-02 | 99756 | Manley Hot Springs | 0 | 0 | 0 | 0 | 0 | 0 | 0 | 0
E1 | 11 | 2008-02-02 | 99758 | Minto | 0 | 0 | 0 | 0 | 0 | 0 | 0 | 0
E1 | 11 | 2008-02-02 | 99760 | Nenana | 0 | 0 | 0 | 0 | 0 | 0 | 0 | 0
E1 | 11 | 2008-02-02 | 99767 | Rampart | 0 | 0 | 0 | 0 | 0 | 0 | 0 | 0
E1 | 11 | 2008-02-02 | 99774 | Stevens Village | 0 | 0 | 0 | 0 | 0 | 0 | 0 | 0
E1 | 11 | 2008-02-02 | 99775 | University | 7.5136e-05 | 0.0018172 | 0.0011409 | 5.6471e-05 | 5.6471e-05 | 4.3171e-05 | 0.00012207 | 28.9714
E1 | 11 | 2008-02-02 | 99790 | Livengood | 0 | 0 | 0 | 0 | 0 | 0 | 0 | 0
E1 | 12 | 2008-02-03 | 99701 | Fairbanks | 1.0569 | 0.88761 | 1.1264 | 0.30552 | 0.30552 | 0.023973 | 3.0524 | 16234.0672
E1 | 12 | 2008-02-03 | 99702 | Eielson AFB | 0 | 0 | 0 | 0 | 0 | 0 | 0 | 0
E1 | 12 | 2008-02-03 | 99703 | Ft Wainwright | 0.02476 | 0.016803 | 0.025039 | 0.00816 | 0.00816 | 0.00047954 | 0.087794 | 321.0692
E1 | 12 | 2008-02-03 | 99705 | North Pole | 4.2275 | 0.85148 | 1.4255 | 1.2818 | 1.2818 | 0.056816 | 14.0326 | 17331.3615
E1 | 12 | 2008-02-03 | 99709 | Airport | 3.8913 | 1.001 | 1.6369 | 1.0424 | 1.0424 | 0.050064 | 10.8437 | 20250.6531
E1 | 12 | 2008-02-03 | 99712 | Steese | 2.1976 | 0.35968 | 0.64146 | 0.58945 | 0.58945 | 0.027001 | 6.2 | 7439.8366
E1 | 12 | 2008-02-03 | 99714 | Salcha | 0 | 0 | 0 | 0 | 0 | 0 | 0 | 0
E1 | 12 | 2008-02-03 | 99730 | Central | 0 | 0 | 0 | 0 | 0 | 0 | 0 | 0
E1 | 12 | 2008-02-03 | 99737 | Delta Junction | 0 | 0 | 0 | 0 | 0 | 0 | 0 | 0
E1 | 12 | 2008-02-03 | 99743 | Healy | 0 | 0 | 0 | 0 | 0 | 0 | 0 | 0
E1 | 12 | 2008-02-03 | 99744 | Anderson | 0 | 0 | 0 | 0 | 0 | 0 | 0 | 0
E1 | 12 | 2008-02-03 | 99755 | Denali NP | 0 | 0 | 0 | 0 | 0 | 0 | 0 | 0
E1 | 12 | 2008-02-03 | 99756 | Manley Hot Springs | 0 | 0 | 0 | 0 | 0 | 0 | 0 | 0
E1 | 12 | 2008-02-03 | 99758 | Minto | 0 | 0 | 0 | 0 | 0 | 0 | 0 | 0
E1 | 12 | 2008-02-03 | 99760 | Nenana | 0 | 0 | 0 | 0 | 0 | 0 | 0 | 0
E1 | 12 | 2008-02-03 | 99767 | Rampart | 0 | 0 | 0 | 0 | 0 | 0 | 0 | 0
E1 | 12 | 2008-02-03 | 99774 | Stevens Village | 0 | 0 | 0 | 0 | 0 | 0 | 0 | 0
E1 | 12 | 2008-02-03 | 99775 | University | 8.2739e-05 | 0.0020092 | 0.0012766 | 6.134e-05 | 6.134e-05 | 4.3432e-05 | 0.00012684 | 31.9252
E1 | 12 | 2008-02-03 | 99790 | Livengood | 0 | 0 | 0 | 0 | 0 | 0 | 0 | 0
E1 | 13 | 2008-02-04 | 99701 | Fairbanks | 1.2082 | 0.95821 | 1.2289 | 0.34127 | 0.34127 | 0.025587 | 3.3896 | 17549.6572
E1 | 13 | 2008-02-04 | 99702 | Eielson AFB | 0 | 0 | 0 | 0 | 0 | 0 | 0 | 0
E1 | 13 | 2008-02-04 | 99703 | Ft Wainwright | 0.028083 | 0.018289 | 0.02754 | 0.0090875 | 0.0090875 | 0.00051853 | 0.097328 | 350.2947
E1 | 13 | 2008-02-04 | 99705 | North Pole | 4.7446 | 0.92793 | 1.5572 | 1.4158 | 1.4158 | 0.062664 | 15.4076 | 18886.9948
E1 | 13 | 2008-02-04 | 99709 | Airport | 4.2748 | 1.0678 | 1.7503 | 1.1223 | 1.1223 | 0.053731 | 11.567 | 21591.4399
E1 | 13 | 2008-02-04 | 99712 | Steese | 2.3211 | 0.37001 | 0.65915 | 0.61137 | 0.61137 | 0.028067 | 6.3706 | 7645.6955
E1 | 13 | 2008-02-04 | 99714 | Salcha | 0 | 0 | 0 | 0 | 0 | 0 | 0 | 0
E1 | 13 | 2008-02-04 | 99730 | Central | 0 | 0 | 0 | 0 | 0 | 0 | 0 | 0
E1 | 13 | 2008-02-04 | 99737 | Delta Junction | 0 | 0 | 0 | 0 | 0 | 0 | 0 | 0
E1 | 13 | 2008-02-04 | 99743 | Healy | 0 | 0 | 0 | 0 | 0 | 0 | 0 | 0
E1 | 13 | 2008-02-04 | 99744 | Anderson | 0 | 0 | 0 | 0 | 0 | 0 | 0 | 0
E1 | 13 | 2008-02-04 | 99755 | Denali NP | 0 | 0 | 0 | 0 | 0 | 0 | 0 | 0
E1 | 13 | 2008-02-04 | 99756 | Manley Hot Springs | 0 | 0 | 0 | 0 | 0 | 0 | 0 | 0
E1 | 13 | 2008-02-04 | 99758 | Minto | 0 | 0 | 0 | 0 | 0 | 0 | 0 | 0
E1 | 13 | 2008-02-04 | 99760 | Nenana | 0 | 0 | 0 | 0 | 0 | 0 | 0 | 0
E1 | 13 | 2008-02-04 | 99767 | Rampart | 0 | 0 | 0 | 0 | 0 | 0 | 0 | 0
E1 | 13 | 2008-02-04 | 99774 | Stevens Village | 0 | 0 | 0 | 0 | 0 | 0 | 0 | 0
E1 | 13 | 2008-02-04 | 99775 | University | 8.8061e-05 | 0.0021435 | 0.0013716 | 6.4748e-05 | 6.4748e-05 | 4.3615e-05 | 0.00013019 | 33.9929
E1 | 13 | 2008-02-04 | 99790 | Livengood | 0 | 0 | 0 | 0 | 0 | 0 | 0 | 0
E1 | 14 | 2008-02-05 | 99701 | Fairbanks | 1.2376 | 0.97113 | 1.2497 | 0.349 | 0.349 | 0.025925 | 3.468 | 17801.3654
E1 | 14 | 2008-02-05 | 99702 | Eielson AFB | 0 | 0 | 0 | 0 | 0 | 0 | 0 | 0
E1 | 14 | 2008-02-05 | 99703 | Ft Wainwright | 0.028813 | 0.018603 | 0.028116 | 0.0093139 | 0.0093139 | 0.00052773 | 0.099807 | 356.7435
E1 | 14 | 2008-02-05 | 99705 | North Pole | 4.8556 | 0.94655 | 1.5896 | 1.4485 | 1.4485 | 0.064078 | 15.772 | 19268.4938
E1 | 14 | 2008-02-05 | 99709 | Airport | 4.26 | 1.0706 | 1.7543 | 1.1184 | 1.1184 | 0.053583 | 11.5232 | 21640.7453
E1 | 14 | 2008-02-05 | 99712 | Steese | 2.2491 | 0.36174 | 0.64357 | 0.59388 | 0.59388 | 0.027261 | 6.191 | 7472.8808
E1 | 14 | 2008-02-05 | 99714 | Salcha | 0 | 0 | 0 | 0 | 0 | 0 | 0 | 0
E1 | 14 | 2008-02-05 | 99730 | Central | 0 | 0 | 0 | 0 | 0 | 0 | 0 | 0
E1 | 14 | 2008-02-05 | 99737 | Delta Junction | 0 | 0 | 0 | 0 | 0 | 0 | 0 | 0
E1 | 14 | 2008-02-05 | 99743 | Healy | 0 | 0 | 0 | 0 | 0 | 0 | 0 | 0
E1 | 14 | 2008-02-05 | 99744 | Anderson | 0 | 0 | 0 | 0 | 0 | 0 | 0 | 0
E1 | 14 | 2008-02-05 | 99755 | Denali NP | 0 | 0 | 0 | 0 | 0 | 0 | 0 | 0
E1 | 14 | 2008-02-05 | 99756 | Manley Hot Springs | 0 | 0 | 0 | 0 | 0 | 0 | 0 | 0
E1 | 14 | 2008-02-05 | 99758 | Minto | 0 | 0 | 0 | 0 | 0 | 0 | 0 | 0
E1 | 14 | 2008-02-05 | 99760 | Nenana | 0 | 0 | 0 | 0 | 0 | 0 | 0 | 0
E1 | 14 | 2008-02-05 | 99767 | Rampart | 0 | 0 | 0 | 0 | 0 | 0 | 0 | 0
E1 | 14 | 2008-02-05 | 99774 | Stevens Village | 0 | 0 | 0 | 0 | 0 | 0 | 0 | 0
E1 | 14 | 2008-02-05 | 99775 | University | 8.8821e-05 | 0.0021627 | 0.0013851 | 6.5235e-05 | 6.5235e-05 | 4.3641e-05 | 0.00013066 | 34.2883
E1 | 14 | 2008-02-05 | 99790 | Livengood | 0 | 0 | 0 | 0 | 0 | 0 | 0 | 0
E1 | 15 | 2008-02-06 | 99701 | Fairbanks | 1.2696 | 0.97961 | 1.2685 | 0.35729 | 0.35729 | 0.026286 | 3.5537 | 17992.0855
E1 | 15 | 2008-02-06 | 99702 | Eielson AFB | 0 | 0 | 0 | 0 | 0 | 0 | 0 | 0
E1 | 15 | 2008-02-06 | 99703 | Ft Wainwright | 0.029459 | 0.018803 | 0.028544 | 0.0095098 | 0.0095098 | 0.00053586 | 0.10197 | 361.1676
E1 | 15 | 2008-02-06 | 99705 | North Pole | 4.981 | 0.96629 | 1.6255 | 1.4852 | 1.4852 | 0.065679 | 16.179 | 19679.0187
E1 | 15 | 2008-02-06 | 99709 | Airport | 4.3722 | 1.0876 | 1.7886 | 1.1453 | 1.1453 | 0.054763 | 11.7947 | 22011.5129
E1 | 15 | 2008-02-06 | 99712 | Steese | 2.2728 | 0.36376 | 0.64746 | 0.59855 | 0.59855 | 0.027496 | 6.2334 | 7514.6951
E1 | 15 | 2008-02-06 | 99714 | Salcha | 0 | 0 | 0 | 0 | 0 | 0 | 0 | 0
E1 | 15 | 2008-02-06 | 99730 | Central | 0 | 0 | 0 | 0 | 0 | 0 | 0 | 0
E1 | 15 | 2008-02-06 | 99737 | Delta Junction | 0 | 0 | 0 | 0 | 0 | 0 | 0 | 0
E1 | 15 | 2008-02-06 | 99743 | Healy | 0 | 0 | 0 | 0 | 0 | 0 | 0 | 0
E1 | 15 | 2008-02-06 | 99744 | Anderson | 0 | 0 | 0 | 0 | 0 | 0 | 0 | 0
E1 | 15 | 2008-02-06 | 99755 | Denali NP | 0 | 0 | 0 | 0 | 0 | 0 | 0 | 0
E1 | 15 | 2008-02-06 | 99756 | Manley Hot Springs | 0 | 0 | 0 | 0 | 0 | 0 | 0 | 0
E1 | 15 | 2008-02-06 | 99758 | Minto | 0 | 0 | 0 | 0 | 0 | 0 | 0 | 0
E1 | 15 | 2008-02-06 | 99760 | Nenana | 0 | 0 | 0 | 0 | 0 | 0 | 0 | 0
E1 | 15 | 2008-02-06 | 99767 | Rampart | 0 | 0 | 0 | 0 | 0 | 0 | 0 | 0
E1 | 15 | 2008-02-06 | 99774 | Stevens Village | 0 | 0 | 0 | 0 | 0 | 0 | 0 | 0
E1 | 15 | 2008-02-06 | 99775 | University | 8.8821e-05 | 0.0021627 | 0.0013851 | 6.5235e-05 | 6.5235e-05 | 4.3641e-05 | 0.00013066 | 34.2883
E1 | 15 | 2008-02-06 | 99790 | Livengood | 0 | 0 | 0 | 0 | 0 | 0 | 0 | 0
E1 | 16 | 2008-02-07 | 99701 | Fairbanks | 1.284 | 0.98841 | 1.2802 | 0.36102 | 0.36102 | 0.026452 | 3.5904 | 18150.9103
E1 | 16 | 2008-02-07 | 99702 | Eielson AFB | 0 | 0 | 0 | 0 | 0 | 0 | 0 | 0
E1 | 16 | 2008-02-07 | 99703 | Ft Wainwright | 0.029727 | 0.018957 | 0.028771 | 0.0095928 | 0.0095928 | 0.00053935 | 0.10286 | 364.0323
E1 | 16 | 2008-02-07 | 99705 | North Pole | 5.0196 | 0.97294 | 1.6364 | 1.4958 | 1.4958 | 0.066151 | 16.2936 | 19811.1674
E1 | 16 | 2008-02-07 | 99709 | Airport | 4.5476 | 1.1135 | 1.8343 | 1.189 | 1.189 | 0.056635 | 12.2471 | 22549.3141
E1 | 16 | 2008-02-07 | 99712 | Steese | 2.4304 | 0.38319 | 0.68301 | 0.63747 | 0.63747 | 0.029279 | 6.6363 | 7916.4975
E1 | 16 | 2008-02-07 | 99714 | Salcha | 0 | 0 | 0 | 0 | 0 | 0 | 0 | 0
E1 | 16 | 2008-02-07 | 99730 | Central | 0 | 0 | 0 | 0 | 0 | 0 | 0 | 0
E1 | 16 | 2008-02-07 | 99737 | Delta Junction | 0 | 0 | 0 | 0 | 0 | 0 | 0 | 0
E1 | 16 | 2008-02-07 | 99743 | Healy | 0 | 0 | 0 | 0 | 0 | 0 | 0 | 0
E1 | 16 | 2008-02-07 | 99744 | Anderson | 0 | 0 | 0 | 0 | 0 | 0 | 0 | 0
E1 | 16 | 2008-02-07 | 99755 | Denali NP | 0 | 0 | 0 | 0 | 0 | 0 | 0 | 0
E1 | 16 | 2008-02-07 | 99756 | Manley Hot Springs | 0 | 0 | 0 | 0 | 0 | 0 | 0 | 0
E1 | 16 | 2008-02-07 | 99758 | Minto | 0 | 0 | 0 | 0 | 0 | 0 | 0 | 0
E1 | 16 | 2008-02-07 | 99760 | Nenana | 0 | 0 | 0 | 0 | 0 | 0 | 0 | 0
E1 | 16 | 2008-02-07 | 99767 | Rampart | 0 | 0 | 0 | 0 | 0 | 0 | 0 | 0
E1 | 16 | 2008-02-07 | 99774 | Stevens Village | 0 | 0 | 0 | 0 | 0 | 0 | 0 | 0
E1 | 16 | 2008-02-07 | 99775 | University | 8.9582e-05 | 0.0021819 | 0.0013987 | 6.5722e-05 | 6.5722e-05 | 4.3667e-05 | 0.00013114 | 34.5837
E1 | 16 | 2008-02-07 | 99790 | Livengood | 0 | 0 | 0 | 0 | 0 | 0 | 0 | 0
E1 | 17 | 2008-02-08 | 99701 | Fairbanks | 1.2493 | 0.96394 | 1.2494 | 0.35179 | 0.35179 | 0.026047 | 3.4994 | 17717.9965
E1 | 17 | 2008-02-08 | 99702 | Eielson AFB | 0 | 0 | 0 | 0 | 0 | 0 | 0 | 0
E1 | 17 | 2008-02-08 | 99703 | Ft Wainwright | 0.029049 | 0.018533 | 0.028172 | 0.0093817 | 0.0093817 | 0.00053047 | 0.1006 | 356.28
E1 | 17 | 2008-02-08 | 99705 | North Pole | 4.8883 | 0.94936 | 1.5973 | 1.4578 | 1.4578 | 0.064486 | 15.8747 | 19339.3059
E1 | 17 | 2008-02-08 | 99709 | Airport | 4.3954 | 1.0836 | 1.785 | 1.1523 | 1.1523 | 0.055029 | 11.877 | 21951.0259
E1 | 17 | 2008-02-08 | 99712 | Steese | 2.3599 | 0.37427 | 0.66731 | 0.62074 | 0.62074 | 0.028501 | 6.4669 | 7735.3994
E1 | 17 | 2008-02-08 | 99714 | Salcha | 0 | 0 | 0 | 0 | 0 | 0 | 0 | 0
E1 | 17 | 2008-02-08 | 99730 | Central | 0 | 0 | 0 | 0 | 0 | 0 | 0 | 0
E1 | 17 | 2008-02-08 | 99737 | Delta Junction | 0 | 0 | 0 | 0 | 0 | 0 | 0 | 0
E1 | 17 | 2008-02-08 | 99743 | Healy | 0 | 0 | 0 | 0 | 0 | 0 | 0 | 0
E1 | 17 | 2008-02-08 | 99744 | Anderson | 0 | 0 | 0 | 0 | 0 | 0 | 0 | 0
E1 | 17 | 2008-02-08 | 99755 | Denali NP | 0 | 0 | 0 | 0 | 0 | 0 | 0 | 0
E1 | 17 | 2008-02-08 | 99756 | Manley Hot Springs | 0 | 0 | 0 | 0 | 0 | 0 | 0 | 0
E1 | 17 | 2008-02-08 | 99758 | Minto | 0 | 0 | 0 | 0 | 0 | 0 | 0 | 0
E1 | 17 | 2008-02-08 | 99760 | Nenana | 0 | 0 | 0 | 0 | 0 | 0 | 0 | 0
E1 | 17 | 2008-02-08 | 99767 | Rampart | 0 | 0 | 0 | 0 | 0 | 0 | 0 | 0
E1 | 17 | 2008-02-08 | 99774 | Stevens Village | 0 | 0 | 0 | 0 | 0 | 0 | 0 | 0
E1 | 17 | 2008-02-08 | 99775 | University | 8.7301e-05 | 0.0021243 | 0.001358 | 6.4261e-05 | 6.4261e-05 | 4.3589e-05 | 0.00012971 | 33.6975
E1 | 17 | 2008-02-08 | 99790 | Livengood | 0 | 0 | 0 | 0 | 0 | 0 | 0 | 0
E1 | 18 | 2008-02-09 | 99701 | Fairbanks | 1.0646 | 0.89049 | 1.1325 | 0.30817 | 0.30817 | 0.024074 | 3.0826 | 16298.4154
E1 | 18 | 2008-02-09 | 99702 | Eielson AFB | 0 | 0 | 0 | 0 | 0 | 0 | 0 | 0
E1 | 18 | 2008-02-09 | 99703 | Ft Wainwright | 0.025035 | 0.016924 | 0.025308 | 0.0082501 | 0.0082501 | 0.00048277 | 0.088796 | 323.8136
E1 | 18 | 2008-02-09 | 99705 | North Pole | 4.012 | 0.81757 | 1.364 | 1.2186 | 1.2186 | 0.054071 | 13.3308 | 16626.2305
E1 | 18 | 2008-02-09 | 99709 | Airport | 3.5567 | 0.95975 | 1.561 | 0.95983 | 0.95983 | 0.04649 | 9.9902 | 19379.0891
E1 | 18 | 2008-02-09 | 99712 | Steese | 1.8346 | 0.31439 | 0.55808 | 0.49821 | 0.49821 | 0.022848 | 5.2474 | 6499.6202
E1 | 18 | 2008-02-09 | 99714 | Salcha | 0 | 0 | 0 | 0 | 0 | 0 | 0 | 0
E1 | 18 | 2008-02-09 | 99730 | Central | 0 | 0 | 0 | 0 | 0 | 0 | 0 | 0
E1 | 18 | 2008-02-09 | 99737 | Delta Junction | 0 | 0 | 0 | 0 | 0 | 0 | 0 | 0
E1 | 18 | 2008-02-09 | 99743 | Healy | 0 | 0 | 0 | 0 | 0 | 0 | 0 | 0
E1 | 18 | 2008-02-09 | 99744 | Anderson | 0 | 0 | 0 | 0 | 0 | 0 | 0 | 0
E1 | 18 | 2008-02-09 | 99755 | Denali NP | 0 | 0 | 0 | 0 | 0 | 0 | 0 | 0
E1 | 18 | 2008-02-09 | 99756 | Manley Hot Springs | 0 | 0 | 0 | 0 | 0 | 0 | 0 | 0
E1 | 18 | 2008-02-09 | 99758 | Minto | 0 | 0 | 0 | 0 | 0 | 0 | 0 | 0
E1 | 18 | 2008-02-09 | 99760 | Nenana | 0 | 0 | 0 | 0 | 0 | 0 | 0 | 0
E1 | 18 | 2008-02-09 | 99767 | Rampart | 0 | 0 | 0 | 0 | 0 | 0 | 0 | 0
E1 | 18 | 2008-02-09 | 99774 | Stevens Village | 0 | 0 | 0 | 0 | 0 | 0 | 0 | 0
E1 | 18 | 2008-02-09 | 99775 | University | 8.2739e-05 | 0.0020092 | 0.0012766 | 6.134e-05 | 6.134e-05 | 4.3432e-05 | 0.00012684 | 31.9252
E1 | 18 | 2008-02-09 | 99790 | Livengood | 0 | 0 | 0 | 0 | 0 | 0 | 0 | 0
E1 | 19 | 2008-02-10 | 99701 | Fairbanks | 1.1298 | 0.91216 | 1.1729 | 0.32457 | 0.32457 | 0.024802 | 3.248 | 16747.2556
E1 | 19 | 2008-02-10 | 99702 | Eielson AFB | 0 | 0 | 0 | 0 | 0 | 0 | 0 | 0
E1 | 19 | 2008-02-10 | 99703 | Ft Wainwright | 0.026658 | 0.017504 | 0.026449 | 0.0087453 | 0.0087453 | 0.00050329 | 0.094235 | 336.1145
E1 | 19 | 2008-02-10 | 99705 | North Pole | 4.3318 | 0.86669 | 1.4518 | 1.3098 | 1.3098 | 0.05803 | 14.3331 | 17643.1653
E1 | 19 | 2008-02-10 | 99709 | Airport | 3.8765 | 1.0065 | 1.6485 | 1.0375 | 1.0375 | 0.049884 | 10.7825 | 20367.7437
E1 | 19 | 2008-02-10 | 99712 | Steese | 2.0244 | 0.3366 | 0.59893 | 0.54361 | 0.54361 | 0.024955 | 5.71 | 6958.8273
E1 | 19 | 2008-02-10 | 99714 | Salcha | 0 | 0 | 0 | 0 | 0 | 0 | 0 | 0
E1 | 19 | 2008-02-10 | 99730 | Central | 0 | 0 | 0 | 0 | 0 | 0 | 0 | 0
E1 | 19 | 2008-02-10 | 99737 | Delta Junction | 0 | 0 | 0 | 0 | 0 | 0 | 0 | 0
E1 | 19 | 2008-02-10 | 99743 | Healy | 0 | 0 | 0 | 0 | 0 | 0 | 0 | 0
E1 | 19 | 2008-02-10 | 99744 | Anderson | 0 | 0 | 0 | 0 | 0 | 0 | 0 | 0
E1 | 19 | 2008-02-10 | 99755 | Denali NP | 0 | 0 | 0 | 0 | 0 | 0 | 0 | 0
E1 | 19 | 2008-02-10 | 99756 | Manley Hot Springs | 0 | 0 | 0 | 0 | 0 | 0 | 0 | 0
E1 | 19 | 2008-02-10 | 99758 | Minto | 0 | 0 | 0 | 0 | 0 | 0 | 0 | 0
E1 | 19 | 2008-02-10 | 99760 | Nenana | 0 | 0 | 0 | 0 | 0 | 0 | 0 | 0
E1 | 19 | 2008-02-10 | 99767 | Rampart | 0 | 0 | 0 | 0 | 0 | 0 | 0 | 0
E1 | 19 | 2008-02-10 | 99774 | Stevens Village | 0 | 0 | 0 | 0 | 0 | 0 | 0 | 0
E1 | 19 | 2008-02-10 | 99775 | University | 8.3499e-05 | 0.0020284 | 0.0012902 | 6.1827e-05 | 6.1827e-05 | 4.3458e-05 | 0.00012732 | 32.2206
E1 | 19 | 2008-02-10 | 99790 | Livengood | 0 | 0 | 0 | 0 | 0 | 0 | 0 | 0
E2 | 1 | 2008-11-02 | 99701 | Fairbanks | 0.76592 | 0.70045 | 0.84738 | 0.23052 | 0.23052 | 0.029376 | 2.3046 | 13096.28
E2 | 1 | 2008-11-02 | 99702 | Eielson AFB | 0 | 0 | 0 | 0 | 0 | 0 | 0 | 0
E2 | 1 | 2008-11-02 | 99703 | Ft Wainwright | 0.018606 | 0.013221 | 0.019213 | 0.0062601 | 0.0062601 | 0.00051395 | 0.06722 | 256.9322
E2 | 1 | 2008-11-02 | 99705 | North Pole | 3.1934 | 0.66509 | 1.1054 | 0.98036 | 0.98036 | 0.045591 | 10.695 | 13607.7613
E2 | 1 | 2008-11-02 | 99709 | Airport | 2.6132 | 0.75828 | 1.215 | 0.72619 | 0.72619 | 0.040859 | 7.5985 | 15470.2118
E2 | 1 | 2008-11-02 | 99712 | Steese | 1.463 | 0.26206 | 0.46594 | 0.40548 | 0.40548 | 0.019034 | 4.2826 | 5446.5386
E2 | 1 | 2008-11-02 | 99714 | Salcha | 0 | 0 | 0 | 0 | 0 | 0 | 0 | 0
E2 | 1 | 2008-11-02 | 99730 | Central | 0 | 0 | 0 | 0 | 0 | 0 | 0 | 0
E2 | 1 | 2008-11-02 | 99737 | Delta Junction | 0 | 0 | 0 | 0 | 0 | 0 | 0 | 0
E2 | 1 | 2008-11-02 | 99743 | Healy | 0 | 0 | 0 | 0 | 0 | 0 | 0 | 0
E2 | 1 | 2008-11-02 | 99744 | Anderson | 0 | 0 | 0 | 0 | 0 | 0 | 0 | 0
E2 | 1 | 2008-11-02 | 99755 | Denali NP | 0 | 0 | 0 | 0 | 0 | 0 | 0 | 0
E2 | 1 | 2008-11-02 | 99756 | Manley Hot Springs | 0 | 0 | 0 | 0 | 0 | 0 | 0 | 0
E2 | 1 | 2008-11-02 | 99758 | Minto | 0 | 0 | 0 | 0 | 0 | 0 | 0 | 0
E2 | 1 | 2008-11-02 | 99760 | Nenana | 0 | 0 | 0 | 0 | 0 | 0 | 0 | 0
E2 | 1 | 2008-11-02 | 99767 | Rampart | 0 | 0 | 0 | 0 | 0 | 0 | 0 | 0
E2 | 1 | 2008-11-02 | 99774 | Stevens Village | 0 | 0 | 0 | 0 | 0 | 0 | 0 | 0
E2 | 1 | 2008-11-02 | 99775 | University | 6.9454e-05 | 0.0016065 | 0.0008706 | 5.9895e-05 | 5.9895e-05 | 7.7286e-05 | 0.00018179 | 26.5794
E2 | 1 | 2008-11-02 | 99790 | Livengood | 0 | 0 | 0 | 0 | 0 | 0 | 0 | 0
E2 | 2 | 2008-11-03 | 99701 | Fairbanks | 0.72054 | 0.65262 | 0.78899 | 0.21415 | 0.21415 | 0.028709 | 2.1218 | 12256.8979
E2 | 2 | 2008-11-03 | 99702 | Eielson AFB | 0 | 0 | 0 | 0 | 0 | 0 | 0 | 0
E2 | 2 | 2008-11-03 | 99703 | Ft Wainwright | 0.017365 | 0.012288 | 0.017861 | 0.0057642 | 0.0057642 | 0.00049444 | 0.061315 | 239.6245
E2 | 2 | 2008-11-03 | 99705 | North Pole | 3.0584 | 0.62532 | 1.0427 | 0.92327 | 0.92327 | 0.04317 | 9.9527 | 12824.1423
E2 | 2 | 2008-11-03 | 99709 | Airport | 2.5949 | 0.72455 | 1.1693 | 0.70599 | 0.70599 | 0.040153 | 7.304 | 14839.9526
E2 | 2 | 2008-11-03 | 99712 | Steese | 1.475 | 0.2552 | 0.45541 | 0.40017 | 0.40017 | 0.01885 | 4.1744 | 5312.0225
E2 | 2 | 2008-11-03 | 99714 | Salcha | 0 | 0 | 0 | 0 | 0 | 0 | 0 | 0
E2 | 2 | 2008-11-03 | 99730 | Central | 0 | 0 | 0 | 0 | 0 | 0 | 0 | 0
E2 | 2 | 2008-11-03 | 99737 | Delta Junction | 0 | 0 | 0 | 0 | 0 | 0 | 0 | 0
E2 | 2 | 2008-11-03 | 99743 | Healy | 0 | 0 | 0 | 0 | 0 | 0 | 0 | 0
E2 | 2 | 2008-11-03 | 99744 | Anderson | 0 | 0 | 0 | 0 | 0 | 0 | 0 | 0
E2 | 2 | 2008-11-03 | 99755 | Denali NP | 0 | 0 | 0 | 0 | 0 | 0 | 0 | 0
E2 | 2 | 2008-11-03 | 99756 | Manley Hot Springs | 0 | 0 | 0 | 0 | 0 | 0 | 0 | 0
E2 | 2 | 2008-11-03 | 99758 | Minto | 0 | 0 | 0 | 0 | 0 | 0 | 0 | 0
E2 | 2 | 2008-11-03 | 99760 | Nenana | 0 | 0 | 0 | 0 | 0 | 0 | 0 | 0
E2 | 2 | 2008-11-03 | 99767 | Rampart | 0 | 0 | 0 | 0 | 0 | 0 | 0 | 0
E2 | 2 | 2008-11-03 | 99774 | Stevens Village | 0 | 0 | 0 | 0 | 0 | 0 | 0 | 0
E2 | 2 | 2008-11-03 | 99775 | University | 6.4892e-05 | 0.0014914 | 0.00078919 | 5.6974e-05 | 5.6974e-05 | 7.7129e-05 | 0.00017893 | 24.8071
E2 | 2 | 2008-11-03 | 99790 | Livengood | 0 | 0 | 0 | 0 | 0 | 0 | 0 | 0
E2 | 3 | 2008-11-04 | 99701 | Fairbanks | 0.67566 | 0.64611 | 0.76676 | 0.20277 | 0.20277 | 0.028211 | 2.0037 | 12071.2174
E2 | 3 | 2008-11-04 | 99702 | Eielson AFB | 0 | 0 | 0 | 0 | 0 | 0 | 0 | 0
E2 | 3 | 2008-11-04 | 99703 | Ft Wainwright | 0.016394 | 0.012055 | 0.017255 | 0.0054704 | 0.0054704 | 0.00048237 | 0.058053 | 233.9011
E2 | 3 | 2008-11-04 | 99705 | North Pole | 2.8467 | 0.59366 | 0.98422 | 0.86159 | 0.86159 | 0.040497 | 9.269 | 12160.5168
E2 | 3 | 2008-11-04 | 99709 | Airport | 2.4765 | 0.70879 | 1.1341 | 0.67723 | 0.67723 | 0.038896 | 7.0106 | 14479.7686
E2 | 3 | 2008-11-04 | 99712 | Steese | 1.4165 | 0.24849 | 0.44259 | 0.38611 | 0.38611 | 0.018202 | 4.0308 | 5171.1614
E2 | 3 | 2008-11-04 | 99714 | Salcha | 0 | 0 | 0 | 0 | 0 | 0 | 0 | 0
E2 | 3 | 2008-11-04 | 99730 | Central | 0 | 0 | 0 | 0 | 0 | 0 | 0 | 0
E2 | 3 | 2008-11-04 | 99737 | Delta Junction | 0 | 0 | 0 | 0 | 0 | 0 | 0 | 0
E2 | 3 | 2008-11-04 | 99743 | Healy | 0 | 0 | 0 | 0 | 0 | 0 | 0 | 0
E2 | 3 | 2008-11-04 | 99744 | Anderson | 0 | 0 | 0 | 0 | 0 | 0 | 0 | 0
E2 | 3 | 2008-11-04 | 99755 | Denali NP | 0 | 0 | 0 | 0 | 0 | 0 | 0 | 0
E2 | 3 | 2008-11-04 | 99756 | Manley Hot Springs | 0 | 0 | 0 | 0 | 0 | 0 | 0 | 0
E2 | 3 | 2008-11-04 | 99758 | Minto | 0 | 0 | 0 | 0 | 0 | 0 | 0 | 0
E2 | 3 | 2008-11-04 | 99760 | Nenana | 0 | 0 | 0 | 0 | 0 | 0 | 0 | 0
E2 | 3 | 2008-11-04 | 99767 | Rampart | 0 | 0 | 0 | 0 | 0 | 0 | 0 | 0
E2 | 3 | 2008-11-04 | 99774 | Stevens Village | 0 | 0 | 0 | 0 | 0 | 0 | 0 | 0
E2 | 3 | 2008-11-04 | 99775 | University | 6.5653e-05 | 0.0015106 | 0.00080276 | 5.746e-05 | 5.746e-05 | 7.7155e-05 | 0.0001794 | 25.1025
E2 | 3 | 2008-11-04 | 99790 | Livengood | 0 | 0 | 0 | 0 | 0 | 0 | 0 | 0
E2 | 4 | 2008-11-05 | 99701 | Fairbanks | 0.73976 | 0.69866 | 0.8286 | 0.21994 | 0.21994 | 0.028965 | 2.1709 | 12979.23
E2 | 4 | 2008-11-05 | 99702 | Eielson AFB | 0 | 0 | 0 | 0 | 0 | 0 | 0 | 0
E2 | 4 | 2008-11-05 | 99703 | Ft Wainwright | 0.01784 | 0.013024 | 0.018611 | 0.0059261 | 0.0059261 | 0.00050123 | 0.062936 | 251.5483
E2 | 4 | 2008-11-05 | 99705 | North Pole | 3.1399 | 0.64712 | 1.072 | 0.94785 | 0.94785 | 0.044207 | 10.2253 | 13229.6667
E2 | 4 | 2008-11-05 | 99709 | Airport | 2.4887 | 0.73367 | 1.1635 | 0.67954 | 0.67954 | 0.039035 | 7.0219 | 14913.209
E2 | 4 | 2008-11-05 | 99712 | Steese | 1.2875 | 0.23353 | 0.41323 | 0.35254 | 0.35254 | 0.016694 | 3.6741 | 4851.7023
E2 | 4 | 2008-11-05 | 99714 | Salcha | 0 | 0 | 0 | 0 | 0 | 0 | 0 | 0
E2 | 4 | 2008-11-05 | 99730 | Central | 0 | 0 | 0 | 0 | 0 | 0 | 0 | 0
E2 | 4 | 2008-11-05 | 99737 | Delta Junction | 0 | 0 | 0 | 0 | 0 | 0 | 0 | 0
E2 | 4 | 2008-11-05 | 99743 | Healy | 0 | 0 | 0 | 0 | 0 | 0 | 0 | 0
E2 | 4 | 2008-11-05 | 99744 | Anderson | 0 | 0 | 0 | 0 | 0 | 0 | 0 | 0
E2 | 4 | 2008-11-05 | 99755 | Denali NP | 0 | 0 | 0 | 0 | 0 | 0 | 0 | 0
E2 | 4 | 2008-11-05 | 99756 | Manley Hot Springs | 0 | 0 | 0 | 0 | 0 | 0 | 0 | 0
E2 | 4 | 2008-11-05 | 99758 | Minto | 0 | 0 | 0 | 0 | 0 | 0 | 0 | 0
E2 | 4 | 2008-11-05 | 99760 | Nenana | 0 | 0 | 0 | 0 | 0 | 0 | 0 | 0
E2 | 4 | 2008-11-05 | 99767 | Rampart | 0 | 0 | 0 | 0 | 0 | 0 | 0 | 0
E2 | 4 | 2008-11-05 | 99774 | Stevens Village | 0 | 0 | 0 | 0 | 0 | 0 | 0 | 0
E2 | 4 | 2008-11-05 | 99775 | University | 7.0975e-05 | 0.0016449 | 0.00089773 | 6.0869e-05 | 6.0869e-05 | 7.7338e-05 | 0.00018275 | 27.1702
E2 | 4 | 2008-11-05 | 99790 | Livengood | 0 | 0 | 0 | 0 | 0 | 0 | 0 | 0
E2 | 5 | 2008-11-06 | 99701 | Fairbanks | 0.75657 | 0.7033 | 0.83881 | 0.22444 | 0.22444 | 0.029158 | 2.2181 | 13083.3785
E2 | 5 | 2008-11-06 | 99702 | Eielson AFB | 0 | 0 | 0 | 0 | 0 | 0 | 0 | 0
E2 | 5 | 2008-11-06 | 99703 | Ft Wainwright | 0.018436 | 0.013221 | 0.019037 | 0.0061095 | 0.0061095 | 0.00050865 | 0.06496 | 255.9319
E2 | 5 | 2008-11-06 | 99705 | North Pole | 3.219 | 0.65933 | 1.094 | 0.97105 | 0.97105 | 0.045202 | 10.483 | 13483.3451
E2 | 5 | 2008-11-06 | 99709 | Airport | 2.4392 | 0.72846 | 1.1539 | 0.66834 | 0.66834 | 0.038534 | 6.9112 | 14803.5102
E2 | 5 | 2008-11-06 | 99712 | Steese | 1.2775 | 0.23293 | 0.41203 | 0.35088 | 0.35088 | 0.016604 | 3.6607 | 4839.4416
E2 | 5 | 2008-11-06 | 99714 | Salcha | 0 | 0 | 0 | 0 | 0 | 0 | 0 | 0
E2 | 5 | 2008-11-06 | 99730 | Central | 0 | 0 | 0 | 0 | 0 | 0 | 0 | 0
E2 | 5 | 2008-11-06 | 99737 | Delta Junction | 0 | 0 | 0 | 0 | 0 | 0 | 0 | 0
E2 | 5 | 2008-11-06 | 99743 | Healy | 0 | 0 | 0 | 0 | 0 | 0 | 0 | 0
E2 | 5 | 2008-11-06 | 99744 | Anderson | 0 | 0 | 0 | 0 | 0 | 0 | 0 | 0
E2 | 5 | 2008-11-06 | 99755 | Denali NP | 0 | 0 | 0 | 0 | 0 | 0 | 0 | 0
E2 | 5 | 2008-11-06 | 99756 | Manley Hot Springs | 0 | 0 | 0 | 0 | 0 | 0 | 0 | 0
E2 | 5 | 2008-11-06 | 99758 | Minto | 0 | 0 | 0 | 0 | 0 | 0 | 0 | 0
E2 | 5 | 2008-11-06 | 99760 | Nenana | 0 | 0 | 0 | 0 | 0 | 0 | 0 | 0
E2 | 5 | 2008-11-06 | 99767 | Rampart | 0 | 0 | 0 | 0 | 0 | 0 | 0 | 0
E2 | 5 | 2008-11-06 | 99774 | Stevens Village | 0 | 0 | 0 | 0 | 0 | 0 | 0 | 0
E2 | 5 | 2008-11-06 | 99775 | University | 7.0975e-05 | 0.0016449 | 0.00089773 | 6.0869e-05 | 6.0869e-05 | 7.7338e-05 | 0.00018275 | 27.1702
E2 | 5 | 2008-11-06 | 99790 | Livengood | 0 | 0 | 0 | 0 | 0 | 0 | 0 | 0
E2 | 6 | 2008-11-07 | 99701 | Fairbanks | 0.86986 | 0.76831 | 0.92831 | 0.25395 | 0.25395 | 0.030459 | 2.5109 | 14271.5222
E2 | 6 | 2008-11-07 | 99702 | Eielson AFB | 0 | 0 | 0 | 0 | 0 | 0 | 0 | 0
E2 | 6 | 2008-11-07 | 99703 | Ft Wainwright | 0.020574 | 0.014409 | 0.020862 | 0.0067762 | 0.0067762 | 0.00053619 | 0.07217 | 278.4243
E2 | 6 | 2008-11-07 | 99705 | North Pole | 3.4941 | 0.71002 | 1.1775 | 1.0512 | 1.0512 | 0.048702 | 11.3682 | 14494.5113
E2 | 6 | 2008-11-07 | 99709 | Airport | 3.0091 | 0.82725 | 1.3241 | 0.8074 | 0.8074 | 0.044603 | 8.3267 | 16815.5434
E2 | 6 | 2008-11-07 | 99712 | Steese | 1.5619 | 0.26812 | 0.47495 | 0.41966 | 0.41966 | 0.019781 | 4.3652 | 5558.5111
E2 | 6 | 2008-11-07 | 99714 | Salcha | 0 | 0 | 0 | 0 | 0 | 0 | 0 | 0
E2 | 6 | 2008-11-07 | 99730 | Central | 0 | 0 | 0 | 0 | 0 | 0 | 0 | 0
E2 | 6 | 2008-11-07 | 99737 | Delta Junction | 0 | 0 | 0 | 0 | 0 | 0 | 0 | 0
E2 | 6 | 2008-11-07 | 99743 | Healy | 0 | 0 | 0 | 0 | 0 | 0 | 0 | 0
E2 | 6 | 2008-11-07 | 99744 | Anderson | 0 | 0 | 0 | 0 | 0 | 0 | 0 | 0
E2 | 6 | 2008-11-07 | 99755 | Denali NP | 0 | 0 | 0 | 0 | 0 | 0 | 0 | 0
E2 | 6 | 2008-11-07 | 99756 | Manley Hot Springs | 0 | 0 | 0 | 0 | 0 | 0 | 0 | 0
E2 | 6 | 2008-11-07 | 99758 | Minto | 0 | 0 | 0 | 0 | 0 | 0 | 0 | 0
E2 | 6 | 2008-11-07 | 99760 | Nenana | 0 | 0 | 0 | 0 | 0 | 0 | 0 | 0
E2 | 6 | 2008-11-07 | 99767 | Rampart | 0 | 0 | 0 | 0 | 0 | 0 | 0 | 0
E2 | 6 | 2008-11-07 | 99774 | Stevens Village | 0 | 0 | 0 | 0 | 0 | 0 | 0 | 0
E2 | 6 | 2008-11-07 | 99775 | University | 7.6297e-05 | 0.0017793 | 0.00099271 | 6.4277e-05 | 6.4277e-05 | 7.7521e-05 | 0.00018609 | 29.2379
E2 | 6 | 2008-11-07 | 99790 | Livengood | 0 | 0 | 0 | 0 | 0 | 0 | 0 | 0
E2 | 7 | 2008-11-08 | 99701 | Fairbanks | 0.77579 | 0.73354 | 0.87395 | 0.23352 | 0.23352 | 0.029513 | 2.3267 | 13605.7791
E2 | 7 | 2008-11-08 | 99702 | Eielson AFB | 0 | 0 | 0 | 0 | 0 | 0 | 0 | 0
E2 | 7 | 2008-11-08 | 99703 | Ft Wainwright | 0.01858 | 0.013642 | 0.019492 | 0.0062633 | 0.0062633 | 0.00051433 | 0.067129 | 262.9482
E2 | 7 | 2008-11-08 | 99705 | North Pole | 3.1695 | 0.6684 | 1.1041 | 0.97371 | 0.97371 | 0.045302 | 10.6203 | 13641.1569
E2 | 7 | 2008-11-08 | 99709 | Airport | 2.8011 | 0.79918 | 1.275 | 0.77145 | 0.77145 | 0.042852 | 8.0532 | 16249.743
E2 | 7 | 2008-11-08 | 99712 | Steese | 1.5109 | 0.26845 | 0.47593 | 0.41618 | 0.41618 | 0.019546 | 4.3874 | 5569.6552
E2 | 7 | 2008-11-08 | 99714 | Salcha | 0 | 0 | 0 | 0 | 0 | 0 | 0 | 0
E2 | 7 | 2008-11-08 | 99730 | Central | 0 | 0 | 0 | 0 | 0 | 0 | 0 | 0
E2 | 7 | 2008-11-08 | 99737 | Delta Junction | 0 | 0 | 0 | 0 | 0 | 0 | 0 | 0
E2 | 7 | 2008-11-08 | 99743 | Healy | 0 | 0 | 0 | 0 | 0 | 0 | 0 | 0
E2 | 7 | 2008-11-08 | 99744 | Anderson | 0 | 0 | 0 | 0 | 0 | 0 | 0 | 0
E2 | 7 | 2008-11-08 | 99755 | Denali NP | 0 | 0 | 0 | 0 | 0 | 0 | 0 | 0
E2 | 7 | 2008-11-08 | 99756 | Manley Hot Springs | 0 | 0 | 0 | 0 | 0 | 0 | 0 | 0
E2 | 7 | 2008-11-08 | 99758 | Minto | 0 | 0 | 0 | 0 | 0 | 0 | 0 | 0
E2 | 7 | 2008-11-08 | 99760 | Nenana | 0 | 0 | 0 | 0 | 0 | 0 | 0 | 0
E2 | 7 | 2008-11-08 | 99767 | Rampart | 0 | 0 | 0 | 0 | 0 | 0 | 0 | 0
E2 | 7 | 2008-11-08 | 99774 | Stevens Village | 0 | 0 | 0 | 0 | 0 | 0 | 0 | 0
E2 | 7 | 2008-11-08 | 99775 | University | 7.4016e-05 | 0.0017217 | 0.000952 | 6.2816e-05 | 6.2816e-05 | 7.7443e-05 | 0.00018466 | 28.3517
E2 | 7 | 2008-11-08 | 99790 | Livengood | 0 | 0 | 0 | 0 | 0 | 0 | 0 | 0
E2 | 8 | 2008-11-09 | 99701 | Fairbanks | 0.83189 | 0.75912 | 0.91484 | 0.24865 | 0.24865 | 0.030165 | 2.4821 | 14102.1503
E2 | 8 | 2008-11-09 | 99702 | Eielson AFB | 0 | 0 | 0 | 0 | 0 | 0 | 0 | 0
E2 | 8 | 2008-11-09 | 99703 | Ft Wainwright | 0.020298 | 0.014349 | 0.020809 | 0.0067946 | 0.0067946 | 0.00053596 | 0.072953 | 277.5661
E2 | 8 | 2008-11-09 | 99705 | North Pole | 3.427 | 0.71051 | 1.1775 | 1.0493 | 1.0493 | 0.048556 | 11.4588 | 14503.5588
E2 | 8 | 2008-11-09 | 99709 | Airport | 2.6026 | 0.78306 | 1.2409 | 0.7237 | 0.7237 | 0.040776 | 7.5635 | 15884.7878
E2 | 8 | 2008-11-09 | 99712 | Steese | 1.2877 | 0.24142 | 0.4256 | 0.3604 | 0.3604 | 0.017004 | 3.8064 | 5006.6919
E2 | 8 | 2008-11-09 | 99714 | Salcha | 0 | 0 | 0 | 0 | 0 | 0 | 0 | 0
E2 | 8 | 2008-11-09 | 99730 | Central | 0 | 0 | 0 | 0 | 0 | 0 | 0 | 0
E2 | 8 | 2008-11-09 | 99737 | Delta Junction | 0 | 0 | 0 | 0 | 0 | 0 | 0 | 0
E2 | 8 | 2008-11-09 | 99743 | Healy | 0 | 0 | 0 | 0 | 0 | 0 | 0 | 0
E2 | 8 | 2008-11-09 | 99744 | Anderson | 0 | 0 | 0 | 0 | 0 | 0 | 0 | 0
E2 | 8 | 2008-11-09 | 99755 | Denali NP | 0 | 0 | 0 | 0 | 0 | 0 | 0 | 0
E2 | 8 | 2008-11-09 | 99756 | Manley Hot Springs | 0 | 0 | 0 | 0 | 0 | 0 | 0 | 0
E2 | 8 | 2008-11-09 | 99758 | Minto | 0 | 0 | 0 | 0 | 0 | 0 | 0 | 0
E2 | 8 | 2008-11-09 | 99760 | Nenana | 0 | 0 | 0 | 0 | 0 | 0 | 0 | 0
E2 | 8 | 2008-11-09 | 99767 | Rampart | 0 | 0 | 0 | 0 | 0 | 0 | 0 | 0
E2 | 8 | 2008-11-09 | 99774 | Stevens Village | 0 | 0 | 0 | 0 | 0 | 0 | 0 | 0
E2 | 8 | 2008-11-09 | 99775 | University | 7.5537e-05 | 0.0017601 | 0.00097914 | 6.379e-05 | 6.379e-05 | 7.7495e-05 | 0.00018561 | 28.9425
E2 | 8 | 2008-11-09 | 99790 | Livengood | 0 | 0 | 0 | 0 | 0 | 0 | 0 | 0
E2 | 9 | 2008-11-10 | 99701 | Fairbanks | 0.72961 | 0.66105 | 0.79966 | 0.21729 | 0.21729 | 0.028832 | 2.156 | 12406.8018
E2 | 9 | 2008-11-10 | 99702 | Eielson AFB | 0 | 0 | 0 | 0 | 0 | 0 | 0 | 0
E2 | 9 | 2008-11-10 | 99703 | Ft Wainwright | 0.01795 | 0.012583 | 0.0184 | 0.0059514 | 0.0059514 | 0.00050163 | 0.063368 | 245.6778
E2 | 9 | 2008-11-10 | 99705 | North Pole | 2.9379 | 0.60577 | 1.0057 | 0.88639 | 0.88639 | 0.041533 | 9.5356 | 12414.1685
E2 | 9 | 2008-11-10 | 99709 | Airport | 2.2429 | 0.68239 | 1.0874 | 0.61932 | 0.61932 | 0.036386 | 6.4098 | 13930.4911
E2 | 9 | 2008-11-10 | 99712 | Steese | 1.1436 | 0.21411 | 0.37996 | 0.31619 | 0.31619 | 0.015036 | 3.2936 | 4460.7442
E2 | 9 | 2008-11-10 | 99714 | Salcha | 0 | 0 | 0 | 0 | 0 | 0 | 0 | 0
E2 | 9 | 2008-11-10 | 99730 | Central | 0 | 0 | 0 | 0 | 0 | 0 | 0 | 0
E2 | 9 | 2008-11-10 | 99737 | Delta Junction | 0 | 0 | 0 | 0 | 0 | 0 | 0 | 0
E2 | 9 | 2008-11-10 | 99743 | Healy | 0 | 0 | 0 | 0 | 0 | 0 | 0 | 0
E2 | 9 | 2008-11-10 | 99744 | Anderson | 0 | 0 | 0 | 0 | 0 | 0 | 0 | 0
E2 | 9 | 2008-11-10 | 99755 | Denali NP | 0 | 0 | 0 | 0 | 0 | 0 | 0 | 0
E2 | 9 | 2008-11-10 | 99756 | Manley Hot Springs | 0 | 0 | 0 | 0 | 0 | 0 | 0 | 0
E2 | 9 | 2008-11-10 | 99758 | Minto | 0 | 0 | 0 | 0 | 0 | 0 | 0 | 0
E2 | 9 | 2008-11-10 | 99760 | Nenana | 0 | 0 | 0 | 0 | 0 | 0 | 0 | 0
E2 | 9 | 2008-11-10 | 99767 | Rampart | 0 | 0 | 0 | 0 | 0 | 0 | 0 | 0
E2 | 9 | 2008-11-10 | 99774 | Stevens Village | 0 | 0 | 0 | 0 | 0 | 0 | 0 | 0
E2 | 9 | 2008-11-10 | 99775 | University | 6.5653e-05 | 0.0015106 | 0.00080276 | 5.746e-05 | 5.746e-05 | 7.7155e-05 | 0.0001794 | 25.1025
E2 | 9 | 2008-11-10 | 99790 | Livengood | 0 | 0 | 0 | 0 | 0 | 0 | 0 | 0
E2 | 10 | 2008-11-11 | 99701 | Fairbanks | 0.65211 | 0.63029 | 0.7472 | 0.19696 | 0.19696 | 0.027945 | 1.9486 | 11793.667
E2 | 10 | 2008-11-11 | 99702 | Eielson AFB | 0 | 0 | 0 | 0 | 0 | 0 | 0 | 0
E2 | 10 | 2008-11-11 | 99703 | Ft Wainwright | 0.016162 | 0.011853 | 0.017034 | 0.0053987 | 0.0053987 | 0.00047913 | 0.057308 | 230.5591
E2 | 10 | 2008-11-11 | 99705 | North Pole | 2.7207 | 0.57228 | 0.94772 | 0.82555 | 0.82555 | 0.038895 | 8.8728 | 11729.8423
E2 | 10 | 2008-11-11 | 99709 | Airport | 2.0839 | 0.65251 | 1.0345 | 0.57993 | 0.57993 | 0.034672 | 6.0068 | 13315.9148
E2 | 10 | 2008-11-11 | 99712 | Steese | 1.0513 | 0.20192 | 0.35779 | 0.29327 | 0.29327 | 0.013993 | 3.0564 | 4209.1403
E2 | 10 | 2008-11-11 | 99714 | Salcha | 0 | 0 | 0 | 0 | 0 | 0 | 0 | 0
E2 | 10 | 2008-11-11 | 99730 | Central | 0 | 0 | 0 | 0 | 0 | 0 | 0 | 0
E2 | 10 | 2008-11-11 | 99737 | Delta Junction | 0 | 0 | 0 | 0 | 0 | 0 | 0 | 0
E2 | 10 | 2008-11-11 | 99743 | Healy | 0 | 0 | 0 | 0 | 0 | 0 | 0 | 0
E2 | 10 | 2008-11-11 | 99744 | Anderson | 0 | 0 | 0 | 0 | 0 | 0 | 0 | 0
E2 | 10 | 2008-11-11 | 99755 | Denali NP | 0 | 0 | 0 | 0 | 0 | 0 | 0 | 0
E2 | 10 | 2008-11-11 | 99756 | Manley Hot Springs | 0 | 0 | 0 | 0 | 0 | 0 | 0 | 0
E2 | 10 | 2008-11-11 | 99758 | Minto | 0 | 0 | 0 | 0 | 0 | 0 | 0 | 0
E2 | 10 | 2008-11-11 | 99760 | Nenana | 0 | 0 | 0 | 0 | 0 | 0 | 0 | 0
E2 | 10 | 2008-11-11 | 99767 | Rampart | 0 | 0 | 0 | 0 | 0 | 0 | 0 | 0
E2 | 10 | 2008-11-11 | 99774 | Stevens Village | 0 | 0 | 0 | 0 | 0 | 0 | 0 | 0
E2 | 10 | 2008-11-11 | 99775 | University | 6.4132e-05 | 0.0014722 | 0.00077562 | 5.6487e-05 | 5.6487e-05 | 7.7103e-05 | 0.00017845 | 24.5117
E2 | 10 | 2008-11-11 | 99790 | Livengood | 0 | 0 | 0 | 0 | 0 | 0 | 0 | 0
E2 | 11 | 2008-11-12 | 99701 | Fairbanks | 0.65085 | 0.62446 | 0.74216 | 0.19624 | 0.19624 | 0.02792 | 1.9412 | 11701.8351
E2 | 11 | 2008-11-12 | 99702 | Eielson AFB | 0 | 0 | 0 | 0 | 0 | 0 | 0 | 0
E2 | 11 | 2008-11-12 | 99703 | Ft Wainwright | 0.01586 | 0.011677 | 0.016757 | 0.0053033 | 0.0053033 | 0.0004753 | 0.056275 | 227.1865
E2 | 11 | 2008-11-12 | 99705 | North Pole | 2.7384 | 0.57354 | 0.95135 | 0.83013 | 0.83013 | 0.039112 | 8.9216 | 11761.5022
E2 | 11 | 2008-11-12 | 99709 | Airport | 2.2449 | 0.6701 | 1.0705 | 0.61919 | 0.61919 | 0.036392 | 6.4105 | 13703.8552
E2 | 11 | 2008-11-12 | 99712 | Steese | 1.1887 | 0.21861 | 0.38874 | 0.3277 | 0.3277 | 0.015562 | 3.4155 | 4556.1358
E2 | 11 | 2008-11-12 | 99714 | Salcha | 0 | 0 | 0 | 0 | 0 | 0 | 0 | 0
E2 | 11 | 2008-11-12 | 99730 | Central | 0 | 0 | 0 | 0 | 0 | 0 | 0 | 0
E2 | 11 | 2008-11-12 | 99737 | Delta Junction | 0 | 0 | 0 | 0 | 0 | 0 | 0 | 0
E2 | 11 | 2008-11-12 | 99743 | Healy | 0 | 0 | 0 | 0 | 0 | 0 | 0 | 0
E2 | 11 | 2008-11-12 | 99744 | Anderson | 0 | 0 | 0 | 0 | 0 | 0 | 0 | 0
E2 | 11 | 2008-11-12 | 99755 | Denali NP | 0 | 0 | 0 | 0 | 0 | 0 | 0 | 0
E2 | 11 | 2008-11-12 | 99756 | Manley Hot Springs | 0 | 0 | 0 | 0 | 0 | 0 | 0 | 0
E2 | 11 | 2008-11-12 | 99758 | Minto | 0 | 0 | 0 | 0 | 0 | 0 | 0 | 0
E2 | 11 | 2008-11-12 | 99760 | Nenana | 0 | 0 | 0 | 0 | 0 | 0 | 0 | 0
E2 | 11 | 2008-11-12 | 99767 | Rampart | 0 | 0 | 0 | 0 | 0 | 0 | 0 | 0
E2 | 11 | 2008-11-12 | 99774 | Stevens Village | 0 | 0 | 0 | 0 | 0 | 0 | 0 | 0
E2 | 11 | 2008-11-12 | 99775 | University | 6.3372e-05 | 0.001453 | 0.00076206 | 5.6e-05 | 5.6e-05 | 7.7077e-05 | 0.00017797 | 24.2163
E2 | 11 | 2008-11-12 | 99790 | Livengood | 0 | 0 | 0 | 0 | 0 | 0 | 0 | 0
E2 | 12 | 2008-11-13 | 99701 | Fairbanks | 0.69017 | 0.66527 | 0.7858 | 0.20682 | 0.20682 | 0.028388 | 2.0414 | 12384.6937
E2 | 12 | 2008-11-13 | 99702 | Eielson AFB | 0 | 0 | 0 | 0 | 0 | 0 | 0 | 0
E2 | 12 | 2008-11-13 | 99703 | Ft Wainwright | 0.016695 | 0.012355 | 0.017583 | 0.0055658 | 0.0055658 | 0.00048656 | 0.05904 | 238.8702
E2 | 12 | 2008-11-13 | 99705 | North Pole | 2.9712 | 0.61607 | 1.0208 | 0.89808 | 0.89808 | 0.042054 | 9.6728 | 12608.7094
E2 | 12 | 2008-11-13 | 99709 | Airport | 2.5335 | 0.72539 | 1.1572 | 0.69114 | 0.69114 | 0.039509 | 7.1499 | 14789.3019
E2 | 12 | 2008-11-13 | 99712 | Steese | 1.4106 | 0.24804 | 0.44087 | 0.38405 | 0.38405 | 0.018119 | 4.0063 | 5157.1971
E2 | 12 | 2008-11-13 | 99714 | Salcha | 0 | 0 | 0 | 0 | 0 | 0 | 0 | 0
E2 | 12 | 2008-11-13 | 99730 | Central | 0 | 0 | 0 | 0 | 0 | 0 | 0 | 0
E2 | 12 | 2008-11-13 | 99737 | Delta Junction | 0 | 0 | 0 | 0 | 0 | 0 | 0 | 0
E2 | 12 | 2008-11-13 | 99743 | Healy | 0 | 0 | 0 | 0 | 0 | 0 | 0 | 0
E2 | 12 | 2008-11-13 | 99744 | Anderson | 0 | 0 | 0 | 0 | 0 | 0 | 0 | 0
E2 | 12 | 2008-11-13 | 99755 | Denali NP | 0 | 0 | 0 | 0 | 0 | 0 | 0 | 0
E2 | 12 | 2008-11-13 | 99756 | Manley Hot Springs | 0 | 0 | 0 | 0 | 0 | 0 | 0 | 0
E2 | 12 | 2008-11-13 | 99758 | Minto | 0 | 0 | 0 | 0 | 0 | 0 | 0 | 0
E2 | 12 | 2008-11-13 | 99760 | Nenana | 0 | 0 | 0 | 0 | 0 | 0 | 0 | 0
E2 | 12 | 2008-11-13 | 99767 | Rampart | 0 | 0 | 0 | 0 | 0 | 0 | 0 | 0
E2 | 12 | 2008-11-13 | 99774 | Stevens Village | 0 | 0 | 0 | 0 | 0 | 0 | 0 | 0
E2 | 12 | 2008-11-13 | 99775 | University | 6.7934e-05 | 0.0015681 | 0.00084346 | 5.8921e-05 | 5.8921e-05 | 7.7234e-05 | 0.00018084 | 25.9886
E2 | 12 | 2008-11-13 | 99790 | Livengood | 0 | 0 | 0 | 0 | 0 | 0 | 0 | 0
E2 | 13 | 2008-11-14 | 99701 | Fairbanks | 0.7994 | 0.73014 | 0.87481 | 0.23599 | 0.23599 | 0.029659 | 2.3339 | 13569.5228
E2 | 13 | 2008-11-14 | 99702 | Eielson AFB | 0 | 0 | 0 | 0 | 0 | 0 | 0 | 0
E2 | 13 | 2008-11-14 | 99703 | Ft Wainwright | 0.019387 | 0.013752 | 0.019867 | 0.0064076 | 0.0064076 | 0.00052081 | 0.068189 | 266.0596
E2 | 13 | 2008-11-14 | 99705 | North Pole | 3.3178 | 0.67842 | 1.1249 | 1.0003 | 1.0003 | 0.046461 | 10.808 | 13862.7002
E2 | 13 | 2008-11-14 | 99709 | Airport | 2.6052 | 0.76143 | 1.2088 | 0.71004 | 0.71004 | 0.040317 | 7.3403 | 15467.002
E2 | 13 | 2008-11-14 | 99712 | Steese | 1.3407 | 0.24057 | 0.42521 | 0.36558 | 0.36558 | 0.017294 | 3.8084 | 4992.758
E2 | 13 | 2008-11-14 | 99714 | Salcha | 0 | 0 | 0 | 0 | 0 | 0 | 0 | 0
E2 | 13 | 2008-11-14 | 99730 | Central | 0 | 0 | 0 | 0 | 0 | 0 | 0 | 0
E2 | 13 | 2008-11-14 | 99737 | Delta Junction | 0 | 0 | 0 | 0 | 0 | 0 | 0 | 0
E2 | 13 | 2008-11-14 | 99743 | Healy | 0 | 0 | 0 | 0 | 0 | 0 | 0 | 0
E2 | 13 | 2008-11-14 | 99744 | Anderson | 0 | 0 | 0 | 0 | 0 | 0 | 0 | 0
E2 | 13 | 2008-11-14 | 99755 | Denali NP | 0 | 0 | 0 | 0 | 0 | 0 | 0 | 0
E2 | 13 | 2008-11-14 | 99756 | Manley Hot Springs | 0 | 0 | 0 | 0 | 0 | 0 | 0 | 0
E2 | 13 | 2008-11-14 | 99758 | Minto | 0 | 0 | 0 | 0 | 0 | 0 | 0 | 0
E2 | 13 | 2008-11-14 | 99760 | Nenana | 0 | 0 | 0 | 0 | 0 | 0 | 0 | 0
E2 | 13 | 2008-11-14 | 99767 | Rampart | 0 | 0 | 0 | 0 | 0 | 0 | 0 | 0
E2 | 13 | 2008-11-14 | 99774 | Stevens Village | 0 | 0 | 0 | 0 | 0 | 0 | 0 | 0
E2 | 13 | 2008-11-14 | 99775 | University | 7.3256e-05 | 0.0017025 | 0.00093843 | 6.233e-05 | 6.233e-05 | 7.7416e-05 | 0.00018418 | 28.0563
E2 | 13 | 2008-11-14 | 99790 | Livengood | 0 | 0 | 0 | 0 | 0 | 0 | 0 | 0
E2 | 14 | 2008-11-15 | 99701 | Fairbanks | 0.80099 | 0.68409 | 0.8501 | 0.2391 | 0.2391 | 0.029749 | 2.4 | 12923.9712
E2 | 14 | 2008-11-15 | 99702 | Eielson AFB | 0 | 0 | 0 | 0 | 0 | 0 | 0 | 0
E2 | 14 | 2008-11-15 | 99703 | Ft Wainwright | 0.019204 | 0.013057 | 0.019385 | 0.0064341 | 0.0064341 | 0.00052083 | 0.069248 | 256.0767
E2 | 14 | 2008-11-15 | 99705 | North Pole | 3.2275 | 0.66533 | 1.1122 | 0.99048 | 0.99048 | 0.046017 | 10.8094 | 13644.0533
E2 | 14 | 2008-11-15 | 99709 | Airport | 2.7945 | 0.77193 | 1.2589 | 0.77016 | 0.77016 | 0.04278 | 8.0504 | 15849.156
E2 | 14 | 2008-11-15 | 99712 | Steese | 1.4993 | 0.26469 | 0.47212 | 0.41415 | 0.41415 | 0.019439 | 4.3717 | 5506.6808
E2 | 14 | 2008-11-15 | 99714 | Salcha | 0 | 0 | 0 | 0 | 0 | 0 | 0 | 0
E2 | 14 | 2008-11-15 | 99730 | Central | 0 | 0 | 0 | 0 | 0 | 0 | 0 | 0
E2 | 14 | 2008-11-15 | 99737 | Delta Junction | 0 | 0 | 0 | 0 | 0 | 0 | 0 | 0
E2 | 14 | 2008-11-15 | 99743 | Healy | 0 | 0 | 0 | 0 | 0 | 0 | 0 | 0
E2 | 14 | 2008-11-15 | 99744 | Anderson | 0 | 0 | 0 | 0 | 0 | 0 | 0 | 0
E2 | 14 | 2008-11-15 | 99755 | Denali NP | 0 | 0 | 0 | 0 | 0 | 0 | 0 | 0
E2 | 14 | 2008-11-15 | 99756 | Manley Hot Springs | 0 | 0 | 0 | 0 | 0 | 0 | 0 | 0
E2 | 14 | 2008-11-15 | 99758 | Minto | 0 | 0 | 0 | 0 | 0 | 0 | 0 | 0
E2 | 14 | 2008-11-15 | 99760 | Nenana | 0 | 0 | 0 | 0 | 0 | 0 | 0 | 0
E2 | 14 | 2008-11-15 | 99767 | Rampart | 0 | 0 | 0 | 0 | 0 | 0 | 0 | 0
E2 | 14 | 2008-11-15 | 99774 | Stevens Village | 0 | 0 | 0 | 0 | 0 | 0 | 0 | 0
E2 | 14 | 2008-11-15 | 99775 | University | 6.5653e-05 | 0.0015106 | 0.00080276 | 5.746e-05 | 5.746e-05 | 7.7155e-05 | 0.0001794 | 25.1025
E2 | 14 | 2008-11-15 | 99790 | Livengood | 0 | 0 | 0 | 0 | 0 | 0 | 0 | 0
E2 | 15 | 2008-11-16 | 99701 | Fairbanks | 0.72713 | 0.70585 | 0.8359 | 0.221 | 0.221 | 0.028957 | 2.2032 | 13100.1007
E2 | 15 | 2008-11-16 | 99702 | Eielson AFB | 0 | 0 | 0 | 0 | 0 | 0 | 0 | 0
E2 | 15 | 2008-11-16 | 99703 | Ft Wainwright | 0.017696 | 0.013142 | 0.018728 | 0.0059871 | 0.0059871 | 0.00050293 | 0.064144 | 253.507
E2 | 15 | 2008-11-16 | 99705 | North Pole | 3.0447 | 0.6457 | 1.0665 | 0.93754 | 0.93754 | 0.043703 | 10.221 | 13188.5984
E2 | 15 | 2008-11-16 | 99709 | Airport | 2.5133 | 0.75085 | 1.1899 | 0.70191 | 0.70191 | 0.039795 | 7.3486 | 15258.2077
E2 | 15 | 2008-11-16 | 99712 | Steese | 1.3816 | 0.25221 | 0.44661 | 0.38495 | 0.38495 | 0.018107 | 4.068 | 5236.3335
E2 | 15 | 2008-11-16 | 99714 | Salcha | 0 | 0 | 0 | 0 | 0 | 0 | 0 | 0
E2 | 15 | 2008-11-16 | 99730 | Central | 0 | 0 | 0 | 0 | 0 | 0 | 0 | 0
E2 | 15 | 2008-11-16 | 99737 | Delta Junction | 0 | 0 | 0 | 0 | 0 | 0 | 0 | 0
E2 | 15 | 2008-11-16 | 99743 | Healy | 0 | 0 | 0 | 0 | 0 | 0 | 0 | 0
E2 | 15 | 2008-11-16 | 99744 | Anderson | 0 | 0 | 0 | 0 | 0 | 0 | 0 | 0
E2 | 15 | 2008-11-16 | 99755 | Denali NP | 0 | 0 | 0 | 0 | 0 | 0 | 0 | 0
E2 | 15 | 2008-11-16 | 99756 | Manley Hot Springs | 0 | 0 | 0 | 0 | 0 | 0 | 0 | 0
E2 | 15 | 2008-11-16 | 99758 | Minto | 0 | 0 | 0 | 0 | 0 | 0 | 0 | 0
E2 | 15 | 2008-11-16 | 99760 | Nenana | 0 | 0 | 0 | 0 | 0 | 0 | 0 | 0
E2 | 15 | 2008-11-16 | 99767 | Rampart | 0 | 0 | 0 | 0 | 0 | 0 | 0 | 0
E2 | 15 | 2008-11-16 | 99774 | Stevens Village | 0 | 0 | 0 | 0 | 0 | 0 | 0 | 0
E2 | 15 | 2008-11-16 | 99775 | University | 7.1735e-05 | 0.0016641 | 0.0009113 | 6.1356e-05 | 6.1356e-05 | 7.7364e-05 | 0.00018323 | 27.4656
E2 | 15 | 2008-11-16 | 99790 | Livengood | 0 | 0 | 0 | 0 | 0 | 0 | 0 | 0
E2 | 16 | 2008-11-17 | 99701 | Fairbanks | 0.70561 | 0.63386 | 0.77072 | 0.21038 | 0.21038 | 0.028535 | 2.0887 | 11952.117
E2 | 16 | 2008-11-17 | 99702 | Eielson AFB | 0 | 0 | 0 | 0 | 0 | 0 | 0 | 0
E2 | 16 | 2008-11-17 | 99703 | Ft Wainwright | 0.017296 | 0.012065 | 0.017699 | 0.0057402 | 0.0057402 | 0.00049313 | 0.061117 | 236.3764
E2 | 16 | 2008-11-17 | 99705 | North Pole | 2.9102 | 0.59956 | 0.99981 | 0.88058 | 0.88058 | 0.041296 | 9.4825 | 12308.5667
E2 | 16 | 2008-11-17 | 99709 | Airport | 2.4619 | 0.69898 | 1.1296 | 0.67383 | 0.67383 | 0.038746 | 6.9789 | 14340.6277
E2 | 16 | 2008-11-17 | 99712 | Steese | 1.3617 | 0.23985 | 0.4279 | 0.37144 | 0.37144 | 0.01755 | 3.8737 | 4996.8317
E2 | 16 | 2008-11-17 | 99714 | Salcha | 0 | 0 | 0 | 0 | 0 | 0 | 0 | 0
E2 | 16 | 2008-11-17 | 99730 | Central | 0 | 0 | 0 | 0 | 0 | 0 | 0 | 0
E2 | 16 | 2008-11-17 | 99737 | Delta Junction | 0 | 0 | 0 | 0 | 0 | 0 | 0 | 0
E2 | 16 | 2008-11-17 | 99743 | Healy | 0 | 0 | 0 | 0 | 0 | 0 | 0 | 0
E2 | 16 | 2008-11-17 | 99744 | Anderson | 0 | 0 | 0 | 0 | 0 | 0 | 0 | 0
E2 | 16 | 2008-11-17 | 99755 | Denali NP | 0 | 0 | 0 | 0 | 0 | 0 | 0 | 0
E2 | 16 | 2008-11-17 | 99756 | Manley Hot Springs | 0 | 0 | 0 | 0 | 0 | 0 | 0 | 0
E2 | 16 | 2008-11-17 | 99758 | Minto | 0 | 0 | 0 | 0 | 0 | 0 | 0 | 0
E2 | 16 | 2008-11-17 | 99760 | Nenana | 0 | 0 | 0 | 0 | 0 | 0 | 0 | 0
E2 | 16 | 2008-11-17 | 99767 | Rampart | 0 | 0 | 0 | 0 | 0 | 0 | 0 | 0
E2 | 16 | 2008-11-17 | 99774 | Stevens Village | 0 | 0 | 0 | 0 | 0 | 0 | 0 | 0
E2 | 16 | 2008-11-17 | 99775 | University | 6.2612e-05 | 0.0014338 | 0.00074849 | 5.5513e-05 | 5.5513e-05 | 7.7051e-05 | 0.00017749 | 23.921
E2 | 16 | 2008-11-17 | 99790 | Livengood | 0 | 0 | 0 | 0 | 0 | 0 | 0 | 0

## ZipOutNA-2025BSR
PM Non-Attainment Area Space Heating Emissions & Energy Use Tabulated by Day and Zip Code (Census ZCTA5)
|  | Calendar |  |  | Space Heating Emissions (tons/day) | [6 empty] | Energy
Episode | DayNo | Date | Zip Code | Zip Code Area | VOC | NOX | SO2 | PM10-PRI | PM25-PRI | NH3 | CO | mmBTU
E1 | 1 | 2008-01-23 | 99701 | Fairbanks | 0.67518 | 0.60855 | 0.77364 | 0.19972 | 0.19972 | 0.019425 | 1.9863 | 11291.046
E1 | 1 | 2008-01-23 | 99702 | Eielson AFB | 0 | 0 | 0 | 0 | 0 | 0 | 0 | 0
E1 | 1 | 2008-01-23 | 99703 | Ft Wainwright | 0.016207 | 0.011484 | 0.017249 | 0.0053807 | 0.0053807 | 0.00036423 | 0.057306 | 222.2811
E1 | 1 | 2008-01-23 | 99705 | North Pole | 2.8136 | 0.58259 | 0.98182 | 0.85199 | 0.85199 | 0.038177 | 9.168 | 11950.79
E1 | 1 | 2008-01-23 | 99709 | Airport | 2.6289 | 0.70859 | 1.1778 | 0.71426 | 0.71426 | 0.035911 | 7.4049 | 14510.2811
E1 | 1 | 2008-01-23 | 99712 | Steese | 1.5483 | 0.2637 | 0.47513 | 0.41937 | 0.41937 | 0.019284 | 4.3802 | 5494.6168
E1 | 1 | 2008-01-23 | 99714 | Salcha | 0 | 0 | 0 | 0 | 0 | 0 | 0 | 0
E1 | 1 | 2008-01-23 | 99730 | Central | 0 | 0 | 0 | 0 | 0 | 0 | 0 | 0
E1 | 1 | 2008-01-23 | 99737 | Delta Junction | 0 | 0 | 0 | 0 | 0 | 0 | 0 | 0
E1 | 1 | 2008-01-23 | 99743 | Healy | 0 | 0 | 0 | 0 | 0 | 0 | 0 | 0
E1 | 1 | 2008-01-23 | 99744 | Anderson | 0 | 0 | 0 | 0 | 0 | 0 | 0 | 0
E1 | 1 | 2008-01-23 | 99755 | Denali NP | 0 | 0 | 0 | 0 | 0 | 0 | 0 | 0
E1 | 1 | 2008-01-23 | 99756 | Manley Hot Springs | 0 | 0 | 0 | 0 | 0 | 0 | 0 | 0
E1 | 1 | 2008-01-23 | 99758 | Minto | 0 | 0 | 0 | 0 | 0 | 0 | 0 | 0
E1 | 1 | 2008-01-23 | 99760 | Nenana | 0 | 0 | 0 | 0 | 0 | 0 | 0 | 0
E1 | 1 | 2008-01-23 | 99767 | Rampart | 0 | 0 | 0 | 0 | 0 | 0 | 0 | 0
E1 | 1 | 2008-01-23 | 99774 | Stevens Village | 0 | 0 | 0 | 0 | 0 | 0 | 0 | 0
E1 | 1 | 2008-01-23 | 99775 | University | 5.7271e-05 | 0.0013655 | 0.0008203 | 4.5107e-05 | 4.5107e-05 | 4.2928e-05 | 0.00011153 | 22.0292
E1 | 1 | 2008-01-23 | 99790 | Livengood | 0 | 0 | 0 | 0 | 0 | 0 | 0 | 0
E1 | 2 | 2008-01-24 | 99701 | Fairbanks | 0.93543 | 0.79717 | 1.009 | 0.26945 | 0.26945 | 0.022477 | 2.6744 | 14619.3342
E1 | 2 | 2008-01-24 | 99702 | Eielson AFB | 0 | 0 | 0 | 0 | 0 | 0 | 0 | 0
E1 | 2 | 2008-01-24 | 99703 | Ft Wainwright | 0.021978 | 0.014991 | 0.022378 | 0.0071858 | 0.0071858 | 0.00043918 | 0.076732 | 287.3222
E1 | 2 | 2008-01-24 | 99705 | North Pole | 3.7984 | 0.76132 | 1.2769 | 1.139 | 1.139 | 0.050659 | 12.3399 | 15526.7672
E1 | 2 | 2008-01-24 | 99709 | Airport | 3.5063 | 0.90367 | 1.4876 | 0.93282 | 0.93282 | 0.045396 | 9.6375 | 18351.0937
E1 | 2 | 2008-01-24 | 99712 | Steese | 1.9535 | 0.32019 | 0.57254 | 0.5206 | 0.5206 | 0.023903 | 5.4318 | 6636.2305
E1 | 2 | 2008-01-24 | 99714 | Salcha | 0 | 0 | 0 | 0 | 0 | 0 | 0 | 0
E1 | 2 | 2008-01-24 | 99730 | Central | 0 | 0 | 0 | 0 | 0 | 0 | 0 | 0
E1 | 2 | 2008-01-24 | 99737 | Delta Junction | 0 | 0 | 0 | 0 | 0 | 0 | 0 | 0
E1 | 2 | 2008-01-24 | 99743 | Healy | 0 | 0 | 0 | 0 | 0 | 0 | 0 | 0
E1 | 2 | 2008-01-24 | 99744 | Anderson | 0 | 0 | 0 | 0 | 0 | 0 | 0 | 0
E1 | 2 | 2008-01-24 | 99755 | Denali NP | 0 | 0 | 0 | 0 | 0 | 0 | 0 | 0
E1 | 2 | 2008-01-24 | 99756 | Manley Hot Springs | 0 | 0 | 0 | 0 | 0 | 0 | 0 | 0
E1 | 2 | 2008-01-24 | 99758 | Minto | 0 | 0 | 0 | 0 | 0 | 0 | 0 | 0
E1 | 2 | 2008-01-24 | 99760 | Nenana | 0 | 0 | 0 | 0 | 0 | 0 | 0 | 0
E1 | 2 | 2008-01-24 | 99767 | Rampart | 0 | 0 | 0 | 0 | 0 | 0 | 0 | 0
E1 | 2 | 2008-01-24 | 99774 | Stevens Village | 0 | 0 | 0 | 0 | 0 | 0 | 0 | 0
E1 | 2 | 2008-01-24 | 99775 | University | 7.5165e-05 | 0.0018172 | 0.0011396 | 5.6566e-05 | 5.6566e-05 | 4.3543e-05 | 0.00012277 | 28.9807
E1 | 2 | 2008-01-24 | 99790 | Livengood | 0 | 0 | 0 | 0 | 0 | 0 | 0 | 0
E1 | 3 | 2008-01-25 | 99701 | Fairbanks | 0.85385 | 0.76528 | 0.95423 | 0.24821 | 0.24821 | 0.021547 | 2.4583 | 13981.2653
E1 | 3 | 2008-01-25 | 99702 | Eielson AFB | 0 | 0 | 0 | 0 | 0 | 0 | 0 | 0
E1 | 3 | 2008-01-25 | 99703 | Ft Wainwright | 0.020258 | 0.014299 | 0.0211 | 0.0066576 | 0.0066576 | 0.00041739 | 0.070947 | 273.0817
E1 | 3 | 2008-01-25 | 99705 | North Pole | 3.5155 | 0.71523 | 1.1957 | 1.0569 | 1.0569 | 0.047084 | 11.4317 | 14580.1453
E1 | 3 | 2008-01-25 | 99709 | Airport | 3.114 | 0.83922 | 1.3671 | 0.83527 | 0.83527 | 0.041183 | 8.6341 | 16988.9235
E1 | 3 | 2008-01-25 | 99712 | Steese | 1.7614 | 0.29594 | 0.52853 | 0.47253 | 0.47253 | 0.021709 | 4.9311 | 6136
E1 | 3 | 2008-01-25 | 99714 | Salcha | 0 | 0 | 0 | 0 | 0 | 0 | 0 | 0
E1 | 3 | 2008-01-25 | 99730 | Central | 0 | 0 | 0 | 0 | 0 | 0 | 0 | 0
E1 | 3 | 2008-01-25 | 99737 | Delta Junction | 0 | 0 | 0 | 0 | 0 | 0 | 0 | 0
E1 | 3 | 2008-01-25 | 99743 | Healy | 0 | 0 | 0 | 0 | 0 | 0 | 0 | 0
E1 | 3 | 2008-01-25 | 99744 | Anderson | 0 | 0 | 0 | 0 | 0 | 0 | 0 | 0
E1 | 3 | 2008-01-25 | 99755 | Denali NP | 0 | 0 | 0 | 0 | 0 | 0 | 0 | 0
E1 | 3 | 2008-01-25 | 99756 | Manley Hot Springs | 0 | 0 | 0 | 0 | 0 | 0 | 0 | 0
E1 | 3 | 2008-01-25 | 99758 | Minto | 0 | 0 | 0 | 0 | 0 | 0 | 0 | 0
E1 | 3 | 2008-01-25 | 99760 | Nenana | 0 | 0 | 0 | 0 | 0 | 0 | 0 | 0
E1 | 3 | 2008-01-25 | 99767 | Rampart | 0 | 0 | 0 | 0 | 0 | 0 | 0 | 0
E1 | 3 | 2008-01-25 | 99774 | Stevens Village | 0 | 0 | 0 | 0 | 0 | 0 | 0 | 0
E1 | 3 | 2008-01-25 | 99775 | University | 7.3609e-05 | 0.001778 | 0.0011118 | 5.5569e-05 | 5.5569e-05 | 4.349e-05 | 0.00012179 | 28.3762
E1 | 3 | 2008-01-25 | 99790 | Livengood | 0 | 0 | 0 | 0 | 0 | 0 | 0 | 0
E1 | 4 | 2008-01-26 | 99701 | Fairbanks | 1.1882 | 0.95718 | 1.228 | 0.34018 | 0.34018 | 0.025531 | 3.401 | 17541.5682
E1 | 4 | 2008-01-26 | 99702 | Eielson AFB | 0 | 0 | 0 | 0 | 0 | 0 | 0 | 0
E1 | 4 | 2008-01-26 | 99703 | Ft Wainwright | 0.027762 | 0.018192 | 0.027459 | 0.0090928 | 0.0090928 | 0.00051679 | 0.097974 | 348.8942
E1 | 4 | 2008-01-26 | 99705 | North Pole | 4.6305 | 0.92265 | 1.546 | 1.4 | 1.4 | 0.061953 | 15.3407 | 18770.9437
E1 | 4 | 2008-01-26 | 99709 | Airport | 4.1551 | 1.0591 | 1.7364 | 1.1086 | 1.1086 | 0.052864 | 11.5196 | 21428.4273
E1 | 4 | 2008-01-26 | 99712 | Steese | 2.3025 | 0.37469 | 0.66779 | 0.61576 | 0.61576 | 0.028193 | 6.4728 | 7745.1551
E1 | 4 | 2008-01-26 | 99714 | Salcha | 0 | 0 | 0 | 0 | 0 | 0 | 0 | 0
E1 | 4 | 2008-01-26 | 99730 | Central | 0 | 0 | 0 | 0 | 0 | 0 | 0 | 0
E1 | 4 | 2008-01-26 | 99737 | Delta Junction | 0 | 0 | 0 | 0 | 0 | 0 | 0 | 0
E1 | 4 | 2008-01-26 | 99743 | Healy | 0 | 0 | 0 | 0 | 0 | 0 | 0 | 0
E1 | 4 | 2008-01-26 | 99744 | Anderson | 0 | 0 | 0 | 0 | 0 | 0 | 0 | 0
E1 | 4 | 2008-01-26 | 99755 | Denali NP | 0 | 0 | 0 | 0 | 0 | 0 | 0 | 0
E1 | 4 | 2008-01-26 | 99756 | Manley Hot Springs | 0 | 0 | 0 | 0 | 0 | 0 | 0 | 0
E1 | 4 | 2008-01-26 | 99758 | Minto | 0 | 0 | 0 | 0 | 0 | 0 | 0 | 0
E1 | 4 | 2008-01-26 | 99760 | Nenana | 0 | 0 | 0 | 0 | 0 | 0 | 0 | 0
E1 | 4 | 2008-01-26 | 99767 | Rampart | 0 | 0 | 0 | 0 | 0 | 0 | 0 | 0
E1 | 4 | 2008-01-26 | 99774 | Stevens Village | 0 | 0 | 0 | 0 | 0 | 0 | 0 | 0
E1 | 4 | 2008-01-26 | 99775 | University | 8.839e-05 | 0.0021511 | 0.0013756 | 6.5035e-05 | 6.5035e-05 | 4.3997e-05 | 0.00013108 | 34.1187
E1 | 4 | 2008-01-26 | 99790 | Livengood | 0 | 0 | 0 | 0 | 0 | 0 | 0 | 0
E1 | 5 | 2008-01-27 | 99701 | Fairbanks | 1.0571 | 0.88693 | 1.1277 | 0.30621 | 0.30621 | 0.02403 | 3.0631 | 16239.1735
E1 | 5 | 2008-01-27 | 99702 | Eielson AFB | 0 | 0 | 0 | 0 | 0 | 0 | 0 | 0
E1 | 5 | 2008-01-27 | 99703 | Ft Wainwright | 0.025174 | 0.016851 | 0.025304 | 0.0082879 | 0.0082879 | 0.00048362 | 0.089241 | 322.9848
E1 | 5 | 2008-01-27 | 99705 | North Pole | 4.2 | 0.84685 | 1.4171 | 1.2737 | 1.2737 | 0.056451 | 13.9402 | 17237.6903
E1 | 5 | 2008-01-27 | 99709 | Airport | 3.5771 | 0.95818 | 1.5629 | 0.96553 | 0.96553 | 0.046664 | 10.0531 | 19370.4496
E1 | 5 | 2008-01-27 | 99712 | Steese | 1.8793 | 0.31949 | 0.56811 | 0.50905 | 0.50905 | 0.023342 | 5.3578 | 6608.0399
E1 | 5 | 2008-01-27 | 99714 | Salcha | 0 | 0 | 0 | 0 | 0 | 0 | 0 | 0
E1 | 5 | 2008-01-27 | 99730 | Central | 0 | 0 | 0 | 0 | 0 | 0 | 0 | 0
E1 | 5 | 2008-01-27 | 99737 | Delta Junction | 0 | 0 | 0 | 0 | 0 | 0 | 0 | 0
E1 | 5 | 2008-01-27 | 99743 | Healy | 0 | 0 | 0 | 0 | 0 | 0 | 0 | 0
E1 | 5 | 2008-01-27 | 99744 | Anderson | 0 | 0 | 0 | 0 | 0 | 0 | 0 | 0
E1 | 5 | 2008-01-27 | 99755 | Denali NP | 0 | 0 | 0 | 0 | 0 | 0 | 0 | 0
E1 | 5 | 2008-01-27 | 99756 | Manley Hot Springs | 0 | 0 | 0 | 0 | 0 | 0 | 0 | 0
E1 | 5 | 2008-01-27 | 99758 | Minto | 0 | 0 | 0 | 0 | 0 | 0 | 0 | 0
E1 | 5 | 2008-01-27 | 99760 | Nenana | 0 | 0 | 0 | 0 | 0 | 0 | 0 | 0
E1 | 5 | 2008-01-27 | 99767 | Rampart | 0 | 0 | 0 | 0 | 0 | 0 | 0 | 0
E1 | 5 | 2008-01-27 | 99774 | Stevens Village | 0 | 0 | 0 | 0 | 0 | 0 | 0 | 0
E1 | 5 | 2008-01-27 | 99775 | University | 8.2944e-05 | 0.0020136 | 0.0012784 | 6.1548e-05 | 6.1548e-05 | 4.381e-05 | 0.00012766 | 32.003
E1 | 5 | 2008-01-27 | 99790 | Livengood | 0 | 0 | 0 | 0 | 0 | 0 | 0 | 0
E1 | 6 | 2008-01-28 | 99701 | Fairbanks | 0.9155 | 0.78142 | 0.99002 | 0.26401 | 0.26401 | 0.02224 | 2.6206 | 14344.5344
E1 | 6 | 2008-01-28 | 99702 | Eielson AFB | 0 | 0 | 0 | 0 | 0 | 0 | 0 | 0
E1 | 6 | 2008-01-28 | 99703 | Ft Wainwright | 0.02174 | 0.014785 | 0.022149 | 0.0071122 | 0.0071122 | 0.00043588 | 0.075966 | 283.8866
E1 | 6 | 2008-01-28 | 99705 | North Pole | 3.7795 | 0.7564 | 1.2701 | 1.1342 | 1.1342 | 0.050412 | 12.2901 | 15437.7393
E1 | 6 | 2008-01-28 | 99709 | Airport | 3.2374 | 0.85853 | 1.4064 | 0.86479 | 0.86479 | 0.042474 | 8.9316 | 17411.423
E1 | 6 | 2008-01-28 | 99712 | Steese | 1.7701 | 0.29552 | 0.52808 | 0.47261 | 0.47261 | 0.021748 | 4.9215 | 6127.3755
E1 | 6 | 2008-01-28 | 99714 | Salcha | 0 | 0 | 0 | 0 | 0 | 0 | 0 | 0
E1 | 6 | 2008-01-28 | 99730 | Central | 0 | 0 | 0 | 0 | 0 | 0 | 0 | 0
E1 | 6 | 2008-01-28 | 99737 | Delta Junction | 0 | 0 | 0 | 0 | 0 | 0 | 0 | 0
E1 | 6 | 2008-01-28 | 99743 | Healy | 0 | 0 | 0 | 0 | 0 | 0 | 0 | 0
E1 | 6 | 2008-01-28 | 99744 | Anderson | 0 | 0 | 0 | 0 | 0 | 0 | 0 | 0
E1 | 6 | 2008-01-28 | 99755 | Denali NP | 0 | 0 | 0 | 0 | 0 | 0 | 0 | 0
E1 | 6 | 2008-01-28 | 99756 | Manley Hot Springs | 0 | 0 | 0 | 0 | 0 | 0 | 0 | 0
E1 | 6 | 2008-01-28 | 99758 | Minto | 0 | 0 | 0 | 0 | 0 | 0 | 0 | 0
E1 | 6 | 2008-01-28 | 99760 | Nenana | 0 | 0 | 0 | 0 | 0 | 0 | 0 | 0
E1 | 6 | 2008-01-28 | 99767 | Rampart | 0 | 0 | 0 | 0 | 0 | 0 | 0 | 0
E1 | 6 | 2008-01-28 | 99774 | Stevens Village | 0 | 0 | 0 | 0 | 0 | 0 | 0 | 0
E1 | 6 | 2008-01-28 | 99775 | University | 7.3609e-05 | 0.001778 | 0.0011118 | 5.5569e-05 | 5.5569e-05 | 4.349e-05 | 0.00012179 | 28.3762
E1 | 6 | 2008-01-28 | 99790 | Livengood | 0 | 0 | 0 | 0 | 0 | 0 | 0 | 0
E1 | 7 | 2008-01-29 | 99701 | Fairbanks | 1.0278 | 0.85775 | 1.0878 | 0.29381 | 0.29381 | 0.023549 | 2.9151 | 15703.7163
E1 | 7 | 2008-01-29 | 99702 | Eielson AFB | 0 | 0 | 0 | 0 | 0 | 0 | 0 | 0
E1 | 7 | 2008-01-29 | 99703 | Ft Wainwright | 0.024143 | 0.016207 | 0.024265 | 0.0078634 | 0.0078634 | 0.000467 | 0.084063 | 310.4562
E1 | 7 | 2008-01-29 | 99705 | North Pole | 4.1382 | 0.82265 | 1.379 | 1.2391 | 1.2391 | 0.054977 | 13.4508 | 16760.5484
E1 | 7 | 2008-01-29 | 99709 | Airport | 3.6197 | 0.94077 | 1.5394 | 0.95995 | 0.95995 | 0.046623 | 9.9046 | 19041.148
E1 | 7 | 2008-01-29 | 99712 | Steese | 1.9464 | 0.32026 | 0.57081 | 0.51749 | 0.51749 | 0.023784 | 5.3922 | 6628.0821
E1 | 7 | 2008-01-29 | 99714 | Salcha | 0 | 0 | 0 | 0 | 0 | 0 | 0 | 0
E1 | 7 | 2008-01-29 | 99730 | Central | 0 | 0 | 0 | 0 | 0 | 0 | 0 | 0
E1 | 7 | 2008-01-29 | 99737 | Delta Junction | 0 | 0 | 0 | 0 | 0 | 0 | 0 | 0
E1 | 7 | 2008-01-29 | 99743 | Healy | 0 | 0 | 0 | 0 | 0 | 0 | 0 | 0
E1 | 7 | 2008-01-29 | 99744 | Anderson | 0 | 0 | 0 | 0 | 0 | 0 | 0 | 0
E1 | 7 | 2008-01-29 | 99755 | Denali NP | 0 | 0 | 0 | 0 | 0 | 0 | 0 | 0
E1 | 7 | 2008-01-29 | 99756 | Manley Hot Springs | 0 | 0 | 0 | 0 | 0 | 0 | 0 | 0
E1 | 7 | 2008-01-29 | 99758 | Minto | 0 | 0 | 0 | 0 | 0 | 0 | 0 | 0
E1 | 7 | 2008-01-29 | 99760 | Nenana | 0 | 0 | 0 | 0 | 0 | 0 | 0 | 0
E1 | 7 | 2008-01-29 | 99767 | Rampart | 0 | 0 | 0 | 0 | 0 | 0 | 0 | 0
E1 | 7 | 2008-01-29 | 99774 | Stevens Village | 0 | 0 | 0 | 0 | 0 | 0 | 0 | 0
E1 | 7 | 2008-01-29 | 99775 | University | 8.061e-05 | 0.0019547 | 0.0012368 | 6.0053e-05 | 6.0053e-05 | 4.373e-05 | 0.00012619 | 31.0963
E1 | 7 | 2008-01-29 | 99790 | Livengood | 0 | 0 | 0 | 0 | 0 | 0 | 0 | 0
E1 | 8 | 2008-01-30 | 99701 | Fairbanks | 1.0843 | 0.85689 | 1.1097 | 0.30799 | 0.30799 | 0.024169 | 3.0648 | 15804.013
E1 | 8 | 2008-01-30 | 99702 | Eielson AFB | 0 | 0 | 0 | 0 | 0 | 0 | 0 | 0
E1 | 8 | 2008-01-30 | 99703 | Ft Wainwright | 0.025299 | 0.016371 | 0.024935 | 0.0082125 | 0.0082125 | 0.00048105 | 0.08798 | 315.7815
E1 | 8 | 2008-01-30 | 99705 | North Pole | 4.2887 | 0.843 | 1.4197 | 1.2832 | 1.2832 | 0.056896 | 13.9414 | 17201.9989
E1 | 8 | 2008-01-30 | 99709 | Airport | 3.8151 | 0.96196 | 1.5914 | 1.0079 | 1.0079 | 0.048708 | 10.3982 | 19550.36
E1 | 8 | 2008-01-30 | 99712 | Steese | 2.0467 | 0.33213 | 0.59366 | 0.54268 | 0.54268 | 0.02493 | 5.6553 | 6879.1382
E1 | 8 | 2008-01-30 | 99714 | Salcha | 0 | 0 | 0 | 0 | 0 | 0 | 0 | 0
E1 | 8 | 2008-01-30 | 99730 | Central | 0 | 0 | 0 | 0 | 0 | 0 | 0 | 0
E1 | 8 | 2008-01-30 | 99737 | Delta Junction | 0 | 0 | 0 | 0 | 0 | 0 | 0 | 0
E1 | 8 | 2008-01-30 | 99743 | Healy | 0 | 0 | 0 | 0 | 0 | 0 | 0 | 0
E1 | 8 | 2008-01-30 | 99744 | Anderson | 0 | 0 | 0 | 0 | 0 | 0 | 0 | 0
E1 | 8 | 2008-01-30 | 99755 | Denali NP | 0 | 0 | 0 | 0 | 0 | 0 | 0 | 0
E1 | 8 | 2008-01-30 | 99756 | Manley Hot Springs | 0 | 0 | 0 | 0 | 0 | 0 | 0 | 0
E1 | 8 | 2008-01-30 | 99758 | Minto | 0 | 0 | 0 | 0 | 0 | 0 | 0 | 0
E1 | 8 | 2008-01-30 | 99760 | Nenana | 0 | 0 | 0 | 0 | 0 | 0 | 0 | 0
E1 | 8 | 2008-01-30 | 99767 | Rampart | 0 | 0 | 0 | 0 | 0 | 0 | 0 | 0
E1 | 8 | 2008-01-30 | 99774 | Stevens Village | 0 | 0 | 0 | 0 | 0 | 0 | 0 | 0
E1 | 8 | 2008-01-30 | 99775 | University | 7.8276e-05 | 0.0018958 | 0.0011951 | 5.8559e-05 | 5.8559e-05 | 4.365e-05 | 0.00012473 | 30.1896
E1 | 8 | 2008-01-30 | 99790 | Livengood | 0 | 0 | 0 | 0 | 0 | 0 | 0 | 0
E1 | 9 | 2008-01-31 | 99701 | Fairbanks | 1.0244 | 0.784 | 1.0354 | 0.29154 | 0.29154 | 0.023444 | 2.911 | 14601.754
E1 | 9 | 2008-01-31 | 99702 | Eielson AFB | 0 | 0 | 0 | 0 | 0 | 0 | 0 | 0
E1 | 9 | 2008-01-31 | 99703 | Ft Wainwright | 0.02394 | 0.015115 | 0.023384 | 0.007772 | 0.007772 | 0.00046294 | 0.083349 | 293.9968
E1 | 9 | 2008-01-31 | 99705 | North Pole | 4.1891 | 0.81434 | 1.3817 | 1.2531 | 1.2531 | 0.055604 | 13.6074 | 16672.6978
E1 | 9 | 2008-01-31 | 99709 | Airport | 3.8323 | 0.93087 | 1.5632 | 1.0127 | 1.0127 | 0.048868 | 10.4624 | 19051.3592
E1 | 9 | 2008-01-31 | 99712 | Steese | 2.2021 | 0.34898 | 0.6278 | 0.58242 | 0.58242 | 0.026727 | 6.0746 | 7243.9772
E1 | 9 | 2008-01-31 | 99714 | Salcha | 0 | 0 | 0 | 0 | 0 | 0 | 0 | 0
E1 | 9 | 2008-01-31 | 99730 | Central | 0 | 0 | 0 | 0 | 0 | 0 | 0 | 0
E1 | 9 | 2008-01-31 | 99737 | Delta Junction | 0 | 0 | 0 | 0 | 0 | 0 | 0 | 0
E1 | 9 | 2008-01-31 | 99743 | Healy | 0 | 0 | 0 | 0 | 0 | 0 | 0 | 0
E1 | 9 | 2008-01-31 | 99744 | Anderson | 0 | 0 | 0 | 0 | 0 | 0 | 0 | 0
E1 | 9 | 2008-01-31 | 99755 | Denali NP | 0 | 0 | 0 | 0 | 0 | 0 | 0 | 0
E1 | 9 | 2008-01-31 | 99756 | Manley Hot Springs | 0 | 0 | 0 | 0 | 0 | 0 | 0 | 0
E1 | 9 | 2008-01-31 | 99758 | Minto | 0 | 0 | 0 | 0 | 0 | 0 | 0 | 0
E1 | 9 | 2008-01-31 | 99760 | Nenana | 0 | 0 | 0 | 0 | 0 | 0 | 0 | 0
E1 | 9 | 2008-01-31 | 99767 | Rampart | 0 | 0 | 0 | 0 | 0 | 0 | 0 | 0
E1 | 9 | 2008-01-31 | 99774 | Stevens Village | 0 | 0 | 0 | 0 | 0 | 0 | 0 | 0
E1 | 9 | 2008-01-31 | 99775 | University | 6.9719e-05 | 0.0016798 | 0.0010424 | 5.3078e-05 | 5.3078e-05 | 4.3356e-05 | 0.00011935 | 26.865
E1 | 9 | 2008-01-31 | 99790 | Livengood | 0 | 0 | 0 | 0 | 0 | 0 | 0 | 0
E1 | 10 | 2008-02-01 | 99701 | Fairbanks | 0.93423 | 0.75524 | 0.97957 | 0.26836 | 0.26836 | 0.022426 | 2.6743 | 13994.4092
E1 | 10 | 2008-02-01 | 99702 | Eielson AFB | 0 | 0 | 0 | 0 | 0 | 0 | 0 | 0
E1 | 10 | 2008-02-01 | 99703 | Ft Wainwright | 0.021895 | 0.014396 | 0.021942 | 0.0071471 | 0.0071471 | 0.00043716 | 0.076478 | 278.5896
E1 | 10 | 2008-02-01 | 99705 | North Pole | 3.7728 | 0.74878 | 1.2639 | 1.1324 | 1.1324 | 0.050352 | 12.2727 | 15314.5603
E1 | 10 | 2008-02-01 | 99709 | Airport | 3.4656 | 0.87543 | 1.4579 | 0.92256 | 0.92256 | 0.044936 | 9.5389 | 17872.3782
E1 | 10 | 2008-02-01 | 99712 | Steese | 1.9662 | 0.31975 | 0.57423 | 0.52372 | 0.52372 | 0.024044 | 5.4648 | 6638.7839
E1 | 10 | 2008-02-01 | 99714 | Salcha | 0 | 0 | 0 | 0 | 0 | 0 | 0 | 0
E1 | 10 | 2008-02-01 | 99730 | Central | 0 | 0 | 0 | 0 | 0 | 0 | 0 | 0
E1 | 10 | 2008-02-01 | 99737 | Delta Junction | 0 | 0 | 0 | 0 | 0 | 0 | 0 | 0
E1 | 10 | 2008-02-01 | 99743 | Healy | 0 | 0 | 0 | 0 | 0 | 0 | 0 | 0
E1 | 10 | 2008-02-01 | 99744 | Anderson | 0 | 0 | 0 | 0 | 0 | 0 | 0 | 0
E1 | 10 | 2008-02-01 | 99755 | Denali NP | 0 | 0 | 0 | 0 | 0 | 0 | 0 | 0
E1 | 10 | 2008-02-01 | 99756 | Manley Hot Springs | 0 | 0 | 0 | 0 | 0 | 0 | 0 | 0
E1 | 10 | 2008-02-01 | 99758 | Minto | 0 | 0 | 0 | 0 | 0 | 0 | 0 | 0
E1 | 10 | 2008-02-01 | 99760 | Nenana | 0 | 0 | 0 | 0 | 0 | 0 | 0 | 0
E1 | 10 | 2008-02-01 | 99767 | Rampart | 0 | 0 | 0 | 0 | 0 | 0 | 0 | 0
E1 | 10 | 2008-02-01 | 99774 | Stevens Village | 0 | 0 | 0 | 0 | 0 | 0 | 0 | 0
E1 | 10 | 2008-02-01 | 99775 | University | 6.8941e-05 | 0.0016601 | 0.0010285 | 5.258e-05 | 5.258e-05 | 4.3329e-05 | 0.00011886 | 26.5628
E1 | 10 | 2008-02-01 | 99790 | Livengood | 0 | 0 | 0 | 0 | 0 | 0 | 0 | 0
E1 | 11 | 2008-02-02 | 99701 | Fairbanks | 0.90485 | 0.80476 | 1.0092 | 0.26582 | 0.26582 | 0.022268 | 2.6564 | 14708.8631
E1 | 11 | 2008-02-02 | 99702 | Eielson AFB | 0 | 0 | 0 | 0 | 0 | 0 | 0 | 0
E1 | 11 | 2008-02-02 | 99703 | Ft Wainwright | 0.021592 | 0.015112 | 0.022399 | 0.0071765 | 0.0071765 | 0.00043792 | 0.077147 | 288.816
E1 | 11 | 2008-02-02 | 99705 | North Pole | 3.7934 | 0.77486 | 1.2966 | 1.1555 | 1.1555 | 0.051301 | 12.6341 | 15789.4158
E1 | 11 | 2008-02-02 | 99709 | Airport | 3.2661 | 0.88588 | 1.4439 | 0.88836 | 0.88836 | 0.043303 | 9.2682 | 17929.2295
E1 | 11 | 2008-02-02 | 99712 | Steese | 1.8435 | 0.31396 | 0.56012 | 0.50153 | 0.50153 | 0.022973 | 5.2871 | 6504.6112
E1 | 11 | 2008-02-02 | 99714 | Salcha | 0 | 0 | 0 | 0 | 0 | 0 | 0 | 0
E1 | 11 | 2008-02-02 | 99730 | Central | 0 | 0 | 0 | 0 | 0 | 0 | 0 | 0
E1 | 11 | 2008-02-02 | 99737 | Delta Junction | 0 | 0 | 0 | 0 | 0 | 0 | 0 | 0
E1 | 11 | 2008-02-02 | 99743 | Healy | 0 | 0 | 0 | 0 | 0 | 0 | 0 | 0
E1 | 11 | 2008-02-02 | 99744 | Anderson | 0 | 0 | 0 | 0 | 0 | 0 | 0 | 0
E1 | 11 | 2008-02-02 | 99755 | Denali NP | 0 | 0 | 0 | 0 | 0 | 0 | 0 | 0
E1 | 11 | 2008-02-02 | 99756 | Manley Hot Springs | 0 | 0 | 0 | 0 | 0 | 0 | 0 | 0
E1 | 11 | 2008-02-02 | 99758 | Minto | 0 | 0 | 0 | 0 | 0 | 0 | 0 | 0
E1 | 11 | 2008-02-02 | 99760 | Nenana | 0 | 0 | 0 | 0 | 0 | 0 | 0 | 0
E1 | 11 | 2008-02-02 | 99767 | Rampart | 0 | 0 | 0 | 0 | 0 | 0 | 0 | 0
E1 | 11 | 2008-02-02 | 99774 | Stevens Village | 0 | 0 | 0 | 0 | 0 | 0 | 0 | 0
E1 | 11 | 2008-02-02 | 99775 | University | 7.672e-05 | 0.0018565 | 0.0011674 | 5.7562e-05 | 5.7562e-05 | 4.3597e-05 | 0.00012375 | 29.5851
E1 | 11 | 2008-02-02 | 99790 | Livengood | 0 | 0 | 0 | 0 | 0 | 0 | 0 | 0
E1 | 12 | 2008-02-03 | 99701 | Fairbanks | 1.0651 | 0.89875 | 1.1382 | 0.30795 | 0.30795 | 0.024119 | 3.0758 | 16425.7389
E1 | 12 | 2008-02-03 | 99702 | Eielson AFB | 0 | 0 | 0 | 0 | 0 | 0 | 0 | 0
E1 | 12 | 2008-02-03 | 99703 | Ft Wainwright | 0.024949 | 0.016913 | 0.025224 | 0.0082209 | 0.0082209 | 0.0004811 | 0.088458 | 323.225
E1 | 12 | 2008-02-03 | 99705 | North Pole | 4.26 | 0.85916 | 1.4372 | 1.2916 | 1.2916 | 0.057243 | 14.1402 | 17481.3616
E1 | 12 | 2008-02-03 | 99709 | Airport | 3.9211 | 1.0074 | 1.6489 | 1.0504 | 1.0504 | 0.050348 | 10.9266 | 20384.7314
E1 | 12 | 2008-02-03 | 99712 | Steese | 2.2145 | 0.36235 | 0.64634 | 0.59396 | 0.59396 | 0.027196 | 6.2475 | 7495.1504
E1 | 12 | 2008-02-03 | 99714 | Salcha | 0 | 0 | 0 | 0 | 0 | 0 | 0 | 0
E1 | 12 | 2008-02-03 | 99730 | Central | 0 | 0 | 0 | 0 | 0 | 0 | 0 | 0
E1 | 12 | 2008-02-03 | 99737 | Delta Junction | 0 | 0 | 0 | 0 | 0 | 0 | 0 | 0
E1 | 12 | 2008-02-03 | 99743 | Healy | 0 | 0 | 0 | 0 | 0 | 0 | 0 | 0
E1 | 12 | 2008-02-03 | 99744 | Anderson | 0 | 0 | 0 | 0 | 0 | 0 | 0 | 0
E1 | 12 | 2008-02-03 | 99755 | Denali NP | 0 | 0 | 0 | 0 | 0 | 0 | 0 | 0
E1 | 12 | 2008-02-03 | 99756 | Manley Hot Springs | 0 | 0 | 0 | 0 | 0 | 0 | 0 | 0
E1 | 12 | 2008-02-03 | 99758 | Minto | 0 | 0 | 0 | 0 | 0 | 0 | 0 | 0
E1 | 12 | 2008-02-03 | 99760 | Nenana | 0 | 0 | 0 | 0 | 0 | 0 | 0 | 0
E1 | 12 | 2008-02-03 | 99767 | Rampart | 0 | 0 | 0 | 0 | 0 | 0 | 0 | 0
E1 | 12 | 2008-02-03 | 99774 | Stevens Village | 0 | 0 | 0 | 0 | 0 | 0 | 0 | 0
E1 | 12 | 2008-02-03 | 99775 | University | 8.45e-05 | 0.0020529 | 0.0013062 | 6.2544e-05 | 6.2544e-05 | 4.3864e-05 | 0.00012864 | 32.6075
E1 | 12 | 2008-02-03 | 99790 | Livengood | 0 | 0 | 0 | 0 | 0 | 0 | 0 | 0
E1 | 13 | 2008-02-04 | 99701 | Fairbanks | 1.2177 | 0.97022 | 1.2418 | 0.34398 | 0.34398 | 0.025747 | 3.4156 | 17756.7437
E1 | 13 | 2008-02-04 | 99702 | Eielson AFB | 0 | 0 | 0 | 0 | 0 | 0 | 0 | 0
E1 | 13 | 2008-02-04 | 99703 | Ft Wainwright | 0.028297 | 0.018409 | 0.027744 | 0.0091554 | 0.0091554 | 0.00052038 | 0.098064 | 352.6673
E1 | 13 | 2008-02-04 | 99705 | North Pole | 4.781 | 0.93628 | 1.57 | 1.4267 | 1.4267 | 0.063136 | 15.5258 | 19050.2834
E1 | 13 | 2008-02-04 | 99709 | Airport | 4.3075 | 1.0747 | 1.7631 | 1.1309 | 1.1309 | 0.054043 | 11.6555 | 21734.9771
E1 | 13 | 2008-02-04 | 99712 | Steese | 2.3389 | 0.37275 | 0.66416 | 0.61605 | 0.61605 | 0.028271 | 6.4194 | 7702.5558
E1 | 13 | 2008-02-04 | 99714 | Salcha | 0 | 0 | 0 | 0 | 0 | 0 | 0 | 0
E1 | 13 | 2008-02-04 | 99730 | Central | 0 | 0 | 0 | 0 | 0 | 0 | 0 | 0
E1 | 13 | 2008-02-04 | 99737 | Delta Junction | 0 | 0 | 0 | 0 | 0 | 0 | 0 | 0
E1 | 13 | 2008-02-04 | 99743 | Healy | 0 | 0 | 0 | 0 | 0 | 0 | 0 | 0
E1 | 13 | 2008-02-04 | 99744 | Anderson | 0 | 0 | 0 | 0 | 0 | 0 | 0 | 0
E1 | 13 | 2008-02-04 | 99755 | Denali NP | 0 | 0 | 0 | 0 | 0 | 0 | 0 | 0
E1 | 13 | 2008-02-04 | 99756 | Manley Hot Springs | 0 | 0 | 0 | 0 | 0 | 0 | 0 | 0
E1 | 13 | 2008-02-04 | 99758 | Minto | 0 | 0 | 0 | 0 | 0 | 0 | 0 | 0
E1 | 13 | 2008-02-04 | 99760 | Nenana | 0 | 0 | 0 | 0 | 0 | 0 | 0 | 0
E1 | 13 | 2008-02-04 | 99767 | Rampart | 0 | 0 | 0 | 0 | 0 | 0 | 0 | 0
E1 | 13 | 2008-02-04 | 99774 | Stevens Village | 0 | 0 | 0 | 0 | 0 | 0 | 0 | 0
E1 | 13 | 2008-02-04 | 99775 | University | 8.9946e-05 | 0.0021904 | 0.0014034 | 6.6032e-05 | 6.6032e-05 | 4.4051e-05 | 0.00013206 | 34.7232
E1 | 13 | 2008-02-04 | 99790 | Livengood | 0 | 0 | 0 | 0 | 0 | 0 | 0 | 0
E1 | 14 | 2008-02-05 | 99701 | Fairbanks | 1.2473 | 0.98329 | 1.2628 | 0.35177 | 0.35177 | 0.026087 | 3.4946 | 18011.1414
E1 | 14 | 2008-02-05 | 99702 | Eielson AFB | 0 | 0 | 0 | 0 | 0 | 0 | 0 | 0
E1 | 14 | 2008-02-05 | 99703 | Ft Wainwright | 0.029033 | 0.018726 | 0.028324 | 0.0093836 | 0.0093836 | 0.00052964 | 0.10056 | 359.1645
E1 | 14 | 2008-02-05 | 99705 | North Pole | 4.8929 | 0.95506 | 1.6027 | 1.4597 | 1.4597 | 0.064561 | 15.893 | 19434.8988
E1 | 14 | 2008-02-05 | 99709 | Airport | 4.2926 | 1.0775 | 1.7671 | 1.1269 | 1.1269 | 0.053894 | 11.6113 | 21784.546
E1 | 14 | 2008-02-05 | 99712 | Steese | 2.2663 | 0.36443 | 0.64847 | 0.59843 | 0.59843 | 0.027458 | 6.2384 | 7528.4156
E1 | 14 | 2008-02-05 | 99714 | Salcha | 0 | 0 | 0 | 0 | 0 | 0 | 0 | 0
E1 | 14 | 2008-02-05 | 99730 | Central | 0 | 0 | 0 | 0 | 0 | 0 | 0 | 0
E1 | 14 | 2008-02-05 | 99737 | Delta Junction | 0 | 0 | 0 | 0 | 0 | 0 | 0 | 0
E1 | 14 | 2008-02-05 | 99743 | Healy | 0 | 0 | 0 | 0 | 0 | 0 | 0 | 0
E1 | 14 | 2008-02-05 | 99744 | Anderson | 0 | 0 | 0 | 0 | 0 | 0 | 0 | 0
E1 | 14 | 2008-02-05 | 99755 | Denali NP | 0 | 0 | 0 | 0 | 0 | 0 | 0 | 0
E1 | 14 | 2008-02-05 | 99756 | Manley Hot Springs | 0 | 0 | 0 | 0 | 0 | 0 | 0 | 0
E1 | 14 | 2008-02-05 | 99758 | Minto | 0 | 0 | 0 | 0 | 0 | 0 | 0 | 0
E1 | 14 | 2008-02-05 | 99760 | Nenana | 0 | 0 | 0 | 0 | 0 | 0 | 0 | 0
E1 | 14 | 2008-02-05 | 99767 | Rampart | 0 | 0 | 0 | 0 | 0 | 0 | 0 | 0
E1 | 14 | 2008-02-05 | 99774 | Stevens Village | 0 | 0 | 0 | 0 | 0 | 0 | 0 | 0
E1 | 14 | 2008-02-05 | 99775 | University | 9.0724e-05 | 0.00221 | 0.0014172 | 6.653e-05 | 6.653e-05 | 4.4078e-05 | 0.00013254 | 35.0254
E1 | 14 | 2008-02-05 | 99790 | Livengood | 0 | 0 | 0 | 0 | 0 | 0 | 0 | 0
E1 | 15 | 2008-02-06 | 99701 | Fairbanks | 1.2795 | 0.99184 | 1.2817 | 0.36013 | 0.36013 | 0.026451 | 3.581 | 18203.3192
E1 | 15 | 2008-02-06 | 99702 | Eielson AFB | 0 | 0 | 0 | 0 | 0 | 0 | 0 | 0
E1 | 15 | 2008-02-06 | 99703 | Ft Wainwright | 0.029684 | 0.018927 | 0.028755 | 0.009581 | 0.009581 | 0.00053784 | 0.10274 | 363.6224
E1 | 15 | 2008-02-06 | 99705 | North Pole | 5.0192 | 0.97496 | 1.6389 | 1.4966 | 1.4966 | 0.066174 | 16.3031 | 19848.5633
E1 | 15 | 2008-02-06 | 99709 | Airport | 4.4057 | 1.0947 | 1.8017 | 1.154 | 1.154 | 0.055084 | 11.8849 | 22158.1481
E1 | 15 | 2008-02-06 | 99712 | Steese | 2.2903 | 0.36646 | 0.65239 | 0.60314 | 0.60314 | 0.027695 | 6.2812 | 7570.5496
E1 | 15 | 2008-02-06 | 99714 | Salcha | 0 | 0 | 0 | 0 | 0 | 0 | 0 | 0
E1 | 15 | 2008-02-06 | 99730 | Central | 0 | 0 | 0 | 0 | 0 | 0 | 0 | 0
E1 | 15 | 2008-02-06 | 99737 | Delta Junction | 0 | 0 | 0 | 0 | 0 | 0 | 0 | 0
E1 | 15 | 2008-02-06 | 99743 | Healy | 0 | 0 | 0 | 0 | 0 | 0 | 0 | 0
E1 | 15 | 2008-02-06 | 99744 | Anderson | 0 | 0 | 0 | 0 | 0 | 0 | 0 | 0
E1 | 15 | 2008-02-06 | 99755 | Denali NP | 0 | 0 | 0 | 0 | 0 | 0 | 0 | 0
E1 | 15 | 2008-02-06 | 99756 | Manley Hot Springs | 0 | 0 | 0 | 0 | 0 | 0 | 0 | 0
E1 | 15 | 2008-02-06 | 99758 | Minto | 0 | 0 | 0 | 0 | 0 | 0 | 0 | 0
E1 | 15 | 2008-02-06 | 99760 | Nenana | 0 | 0 | 0 | 0 | 0 | 0 | 0 | 0
E1 | 15 | 2008-02-06 | 99767 | Rampart | 0 | 0 | 0 | 0 | 0 | 0 | 0 | 0
E1 | 15 | 2008-02-06 | 99774 | Stevens Village | 0 | 0 | 0 | 0 | 0 | 0 | 0 | 0
E1 | 15 | 2008-02-06 | 99775 | University | 9.0724e-05 | 0.00221 | 0.0014172 | 6.653e-05 | 6.653e-05 | 4.4078e-05 | 0.00013254 | 35.0254
E1 | 15 | 2008-02-06 | 99790 | Livengood | 0 | 0 | 0 | 0 | 0 | 0 | 0 | 0
E1 | 16 | 2008-02-07 | 99701 | Fairbanks | 1.294 | 1.0007 | 1.2935 | 0.36389 | 0.36389 | 0.026618 | 3.6179 | 18364.1236
E1 | 16 | 2008-02-07 | 99702 | Eielson AFB | 0 | 0 | 0 | 0 | 0 | 0 | 0 | 0
E1 | 16 | 2008-02-07 | 99703 | Ft Wainwright | 0.029953 | 0.019082 | 0.028984 | 0.0096646 | 0.0096646 | 0.00054136 | 0.10364 | 366.5081
E1 | 16 | 2008-02-07 | 99705 | North Pole | 5.0581 | 0.98166 | 1.6499 | 1.5073 | 1.5073 | 0.06665 | 16.4186 | 19981.9214
E1 | 16 | 2008-02-07 | 99709 | Airport | 4.5825 | 1.1208 | 1.8478 | 1.1981 | 1.1981 | 0.05697 | 12.3408 | 22699.9487
E1 | 16 | 2008-02-07 | 99712 | Steese | 2.449 | 0.38604 | 0.68821 | 0.64236 | 0.64236 | 0.029492 | 6.6872 | 7975.4207
E1 | 16 | 2008-02-07 | 99714 | Salcha | 0 | 0 | 0 | 0 | 0 | 0 | 0 | 0
E1 | 16 | 2008-02-07 | 99730 | Central | 0 | 0 | 0 | 0 | 0 | 0 | 0 | 0
E1 | 16 | 2008-02-07 | 99737 | Delta Junction | 0 | 0 | 0 | 0 | 0 | 0 | 0 | 0
E1 | 16 | 2008-02-07 | 99743 | Healy | 0 | 0 | 0 | 0 | 0 | 0 | 0 | 0
E1 | 16 | 2008-02-07 | 99744 | Anderson | 0 | 0 | 0 | 0 | 0 | 0 | 0 | 0
E1 | 16 | 2008-02-07 | 99755 | Denali NP | 0 | 0 | 0 | 0 | 0 | 0 | 0 | 0
E1 | 16 | 2008-02-07 | 99756 | Manley Hot Springs | 0 | 0 | 0 | 0 | 0 | 0 | 0 | 0
E1 | 16 | 2008-02-07 | 99758 | Minto | 0 | 0 | 0 | 0 | 0 | 0 | 0 | 0
E1 | 16 | 2008-02-07 | 99760 | Nenana | 0 | 0 | 0 | 0 | 0 | 0 | 0 | 0
E1 | 16 | 2008-02-07 | 99767 | Rampart | 0 | 0 | 0 | 0 | 0 | 0 | 0 | 0
E1 | 16 | 2008-02-07 | 99774 | Stevens Village | 0 | 0 | 0 | 0 | 0 | 0 | 0 | 0
E1 | 16 | 2008-02-07 | 99775 | University | 9.1502e-05 | 0.0022297 | 0.0014311 | 6.7028e-05 | 6.7028e-05 | 4.4104e-05 | 0.00013303 | 35.3277
E1 | 16 | 2008-02-07 | 99790 | Livengood | 0 | 0 | 0 | 0 | 0 | 0 | 0 | 0
E1 | 17 | 2008-02-08 | 99701 | Fairbanks | 1.2591 | 0.97595 | 1.2624 | 0.35458 | 0.35458 | 0.02621 | 3.5262 | 17925.6039
E1 | 17 | 2008-02-08 | 99702 | Eielson AFB | 0 | 0 | 0 | 0 | 0 | 0 | 0 | 0
E1 | 17 | 2008-02-08 | 99703 | Ft Wainwright | 0.029271 | 0.018655 | 0.028381 | 0.009452 | 0.009452 | 0.00053241 | 0.10136 | 358.6993
E1 | 17 | 2008-02-08 | 99705 | North Pole | 4.9259 | 0.95787 | 1.6104 | 1.469 | 1.469 | 0.064973 | 15.9965 | 19505.8548
E1 | 17 | 2008-02-08 | 99709 | Airport | 4.4291 | 1.0906 | 1.7981 | 1.1611 | 1.1611 | 0.055352 | 11.9679 | 22097.4253
E1 | 17 | 2008-02-08 | 99712 | Steese | 2.378 | 0.37705 | 0.67239 | 0.6255 | 0.6255 | 0.028707 | 6.5165 | 7792.9496
E1 | 17 | 2008-02-08 | 99714 | Salcha | 0 | 0 | 0 | 0 | 0 | 0 | 0 | 0
E1 | 17 | 2008-02-08 | 99730 | Central | 0 | 0 | 0 | 0 | 0 | 0 | 0 | 0
E1 | 17 | 2008-02-08 | 99737 | Delta Junction | 0 | 0 | 0 | 0 | 0 | 0 | 0 | 0
E1 | 17 | 2008-02-08 | 99743 | Healy | 0 | 0 | 0 | 0 | 0 | 0 | 0 | 0
E1 | 17 | 2008-02-08 | 99744 | Anderson | 0 | 0 | 0 | 0 | 0 | 0 | 0 | 0
E1 | 17 | 2008-02-08 | 99755 | Denali NP | 0 | 0 | 0 | 0 | 0 | 0 | 0 | 0
E1 | 17 | 2008-02-08 | 99756 | Manley Hot Springs | 0 | 0 | 0 | 0 | 0 | 0 | 0 | 0
E1 | 17 | 2008-02-08 | 99758 | Minto | 0 | 0 | 0 | 0 | 0 | 0 | 0 | 0
E1 | 17 | 2008-02-08 | 99760 | Nenana | 0 | 0 | 0 | 0 | 0 | 0 | 0 | 0
E1 | 17 | 2008-02-08 | 99767 | Rampart | 0 | 0 | 0 | 0 | 0 | 0 | 0 | 0
E1 | 17 | 2008-02-08 | 99774 | Stevens Village | 0 | 0 | 0 | 0 | 0 | 0 | 0 | 0
E1 | 17 | 2008-02-08 | 99775 | University | 8.9168e-05 | 0.0021708 | 0.0013895 | 6.5533e-05 | 6.5533e-05 | 4.4024e-05 | 0.00013157 | 34.4209
E1 | 17 | 2008-02-08 | 99790 | Livengood | 0 | 0 | 0 | 0 | 0 | 0 | 0 | 0
E1 | 18 | 2008-02-09 | 99701 | Fairbanks | 1.0729 | 0.90165 | 1.1444 | 0.31062 | 0.31062 | 0.024221 | 3.1063 | 16490.5789
E1 | 18 | 2008-02-09 | 99702 | Eielson AFB | 0 | 0 | 0 | 0 | 0 | 0 | 0 | 0
E1 | 18 | 2008-02-09 | 99703 | Ft Wainwright | 0.025226 | 0.017035 | 0.025495 | 0.0083117 | 0.0083117 | 0.00048435 | 0.089467 | 325.9904
E1 | 18 | 2008-02-09 | 99705 | North Pole | 4.0429 | 0.82499 | 1.3753 | 1.2279 | 1.2279 | 0.054477 | 13.433 | 16770.8381
E1 | 18 | 2008-02-09 | 99709 | Airport | 3.584 | 0.96589 | 1.5724 | 0.96713 | 0.96713 | 0.046747 | 10.0666 | 19506.5025
E1 | 18 | 2008-02-09 | 99712 | Steese | 1.8487 | 0.31671 | 0.56233 | 0.50203 | 0.50203 | 0.023011 | 5.2876 | 6547.7441
E1 | 18 | 2008-02-09 | 99714 | Salcha | 0 | 0 | 0 | 0 | 0 | 0 | 0 | 0
E1 | 18 | 2008-02-09 | 99730 | Central | 0 | 0 | 0 | 0 | 0 | 0 | 0 | 0
E1 | 18 | 2008-02-09 | 99737 | Delta Junction | 0 | 0 | 0 | 0 | 0 | 0 | 0 | 0
E1 | 18 | 2008-02-09 | 99743 | Healy | 0 | 0 | 0 | 0 | 0 | 0 | 0 | 0
E1 | 18 | 2008-02-09 | 99744 | Anderson | 0 | 0 | 0 | 0 | 0 | 0 | 0 | 0
E1 | 18 | 2008-02-09 | 99755 | Denali NP | 0 | 0 | 0 | 0 | 0 | 0 | 0 | 0
E1 | 18 | 2008-02-09 | 99756 | Manley Hot Springs | 0 | 0 | 0 | 0 | 0 | 0 | 0 | 0
E1 | 18 | 2008-02-09 | 99758 | Minto | 0 | 0 | 0 | 0 | 0 | 0 | 0 | 0
E1 | 18 | 2008-02-09 | 99760 | Nenana | 0 | 0 | 0 | 0 | 0 | 0 | 0 | 0
E1 | 18 | 2008-02-09 | 99767 | Rampart | 0 | 0 | 0 | 0 | 0 | 0 | 0 | 0
E1 | 18 | 2008-02-09 | 99774 | Stevens Village | 0 | 0 | 0 | 0 | 0 | 0 | 0 | 0
E1 | 18 | 2008-02-09 | 99775 | University | 8.45e-05 | 0.0020529 | 0.0013062 | 6.2544e-05 | 6.2544e-05 | 4.3864e-05 | 0.00012864 | 32.6075
E1 | 18 | 2008-02-09 | 99790 | Livengood | 0 | 0 | 0 | 0 | 0 | 0 | 0 | 0
E1 | 19 | 2008-02-10 | 99701 | Fairbanks | 1.1386 | 0.92353 | 1.1851 | 0.32715 | 0.32715 | 0.024955 | 3.2729 | 16943.6153
E1 | 19 | 2008-02-10 | 99702 | Eielson AFB | 0 | 0 | 0 | 0 | 0 | 0 | 0 | 0
E1 | 19 | 2008-02-10 | 99703 | Ft Wainwright | 0.026861 | 0.017618 | 0.026645 | 0.0088107 | 0.0088107 | 0.00050502 | 0.094948 | 338.3844
E1 | 19 | 2008-02-10 | 99705 | North Pole | 4.365 | 0.8745 | 1.4637 | 1.3199 | 1.3199 | 0.058467 | 14.443 | 17795.7489
E1 | 19 | 2008-02-10 | 99709 | Airport | 3.9062 | 1.013 | 1.6606 | 1.0454 | 1.0454 | 0.050167 | 10.865 | 20502.6032
E1 | 19 | 2008-02-10 | 99712 | Steese | 2.04 | 0.33909 | 0.60349 | 0.54778 | 0.54778 | 0.025134 | 5.7538 | 7010.4588
E1 | 19 | 2008-02-10 | 99714 | Salcha | 0 | 0 | 0 | 0 | 0 | 0 | 0 | 0
E1 | 19 | 2008-02-10 | 99730 | Central | 0 | 0 | 0 | 0 | 0 | 0 | 0 | 0
E1 | 19 | 2008-02-10 | 99737 | Delta Junction | 0 | 0 | 0 | 0 | 0 | 0 | 0 | 0
E1 | 19 | 2008-02-10 | 99743 | Healy | 0 | 0 | 0 | 0 | 0 | 0 | 0 | 0
E1 | 19 | 2008-02-10 | 99744 | Anderson | 0 | 0 | 0 | 0 | 0 | 0 | 0 | 0
E1 | 19 | 2008-02-10 | 99755 | Denali NP | 0 | 0 | 0 | 0 | 0 | 0 | 0 | 0
E1 | 19 | 2008-02-10 | 99756 | Manley Hot Springs | 0 | 0 | 0 | 0 | 0 | 0 | 0 | 0
E1 | 19 | 2008-02-10 | 99758 | Minto | 0 | 0 | 0 | 0 | 0 | 0 | 0 | 0
E1 | 19 | 2008-02-10 | 99760 | Nenana | 0 | 0 | 0 | 0 | 0 | 0 | 0 | 0
E1 | 19 | 2008-02-10 | 99767 | Rampart | 0 | 0 | 0 | 0 | 0 | 0 | 0 | 0
E1 | 19 | 2008-02-10 | 99774 | Stevens Village | 0 | 0 | 0 | 0 | 0 | 0 | 0 | 0
E1 | 19 | 2008-02-10 | 99775 | University | 8.5278e-05 | 0.0020726 | 0.0013201 | 6.3042e-05 | 6.3042e-05 | 4.3891e-05 | 0.00012912 | 32.9098
E1 | 19 | 2008-02-10 | 99790 | Livengood | 0 | 0 | 0 | 0 | 0 | 0 | 0 | 0
E2 | 1 | 2008-11-02 | 99701 | Fairbanks | 0.7719 | 0.70853 | 0.85605 | 0.23233 | 0.23233 | 0.029529 | 2.3221 | 13237.6526
E2 | 1 | 2008-11-02 | 99702 | Eielson AFB | 0 | 0 | 0 | 0 | 0 | 0 | 0 | 0
E2 | 1 | 2008-11-02 | 99703 | Ft Wainwright | 0.018747 | 0.013297 | 0.019356 | 0.0063061 | 0.0063061 | 0.00051412 | 0.067724 | 258.458
E2 | 1 | 2008-11-02 | 99705 | North Pole | 3.2179 | 0.67094 | 1.1144 | 0.98789 | 0.98789 | 0.045927 | 10.777 | 13722.9235
E2 | 1 | 2008-11-02 | 99709 | Airport | 2.6331 | 0.76272 | 1.224 | 0.73168 | 0.73168 | 0.040997 | 7.6564 | 15563.3232
E2 | 1 | 2008-11-02 | 99712 | Steese | 1.4742 | 0.26396 | 0.46949 | 0.40858 | 0.40858 | 0.019161 | 4.3154 | 5486.0376
E2 | 1 | 2008-11-02 | 99714 | Salcha | 0 | 0 | 0 | 0 | 0 | 0 | 0 | 0
E2 | 1 | 2008-11-02 | 99730 | Central | 0 | 0 | 0 | 0 | 0 | 0 | 0 | 0
E2 | 1 | 2008-11-02 | 99737 | Delta Junction | 0 | 0 | 0 | 0 | 0 | 0 | 0 | 0
E2 | 1 | 2008-11-02 | 99743 | Healy | 0 | 0 | 0 | 0 | 0 | 0 | 0 | 0
E2 | 1 | 2008-11-02 | 99744 | Anderson | 0 | 0 | 0 | 0 | 0 | 0 | 0 | 0
E2 | 1 | 2008-11-02 | 99755 | Denali NP | 0 | 0 | 0 | 0 | 0 | 0 | 0 | 0
E2 | 1 | 2008-11-02 | 99756 | Manley Hot Springs | 0 | 0 | 0 | 0 | 0 | 0 | 0 | 0
E2 | 1 | 2008-11-02 | 99758 | Minto | 0 | 0 | 0 | 0 | 0 | 0 | 0 | 0
E2 | 1 | 2008-11-02 | 99760 | Nenana | 0 | 0 | 0 | 0 | 0 | 0 | 0 | 0
E2 | 1 | 2008-11-02 | 99767 | Rampart | 0 | 0 | 0 | 0 | 0 | 0 | 0 | 0
E2 | 1 | 2008-11-02 | 99774 | Stevens Village | 0 | 0 | 0 | 0 | 0 | 0 | 0 | 0
E2 | 1 | 2008-11-02 | 99775 | University | 7.0774e-05 | 0.0016385 | 0.00089076 | 6.0881e-05 | 6.0881e-05 | 7.8017e-05 | 0.00018389 | 27.0883
E2 | 1 | 2008-11-02 | 99790 | Livengood | 0 | 0 | 0 | 0 | 0 | 0 | 0 | 0
E2 | 2 | 2008-11-03 | 99701 | Fairbanks | 0.72616 | 0.66004 | 0.79701 | 0.21582 | 0.21582 | 0.028857 | 2.138 | 12387.2606
E2 | 2 | 2008-11-03 | 99702 | Eielson AFB | 0 | 0 | 0 | 0 | 0 | 0 | 0 | 0
E2 | 2 | 2008-11-03 | 99703 | Ft Wainwright | 0.017497 | 0.012358 | 0.017993 | 0.0058064 | 0.0058064 | 0.00049447 | 0.061774 | 241.0238
E2 | 2 | 2008-11-03 | 99705 | North Pole | 3.0819 | 0.63079 | 1.0512 | 0.93037 | 0.93037 | 0.043488 | 10.029 | 12932.118
E2 | 2 | 2008-11-03 | 99709 | Airport | 2.6147 | 0.72878 | 1.1779 | 0.71133 | 0.71133 | 0.040285 | 7.3596 | 14928.9228
E2 | 2 | 2008-11-03 | 99712 | Steese | 1.4863 | 0.25704 | 0.45888 | 0.40324 | 0.40324 | 0.018976 | 4.2064 | 5350.5162
E2 | 2 | 2008-11-03 | 99714 | Salcha | 0 | 0 | 0 | 0 | 0 | 0 | 0 | 0
E2 | 2 | 2008-11-03 | 99730 | Central | 0 | 0 | 0 | 0 | 0 | 0 | 0 | 0
E2 | 2 | 2008-11-03 | 99737 | Delta Junction | 0 | 0 | 0 | 0 | 0 | 0 | 0 | 0
E2 | 2 | 2008-11-03 | 99743 | Healy | 0 | 0 | 0 | 0 | 0 | 0 | 0 | 0
E2 | 2 | 2008-11-03 | 99744 | Anderson | 0 | 0 | 0 | 0 | 0 | 0 | 0 | 0
E2 | 2 | 2008-11-03 | 99755 | Denali NP | 0 | 0 | 0 | 0 | 0 | 0 | 0 | 0
E2 | 2 | 2008-11-03 | 99756 | Manley Hot Springs | 0 | 0 | 0 | 0 | 0 | 0 | 0 | 0
E2 | 2 | 2008-11-03 | 99758 | Minto | 0 | 0 | 0 | 0 | 0 | 0 | 0 | 0
E2 | 2 | 2008-11-03 | 99760 | Nenana | 0 | 0 | 0 | 0 | 0 | 0 | 0 | 0
E2 | 2 | 2008-11-03 | 99767 | Rampart | 0 | 0 | 0 | 0 | 0 | 0 | 0 | 0
E2 | 2 | 2008-11-03 | 99774 | Stevens Village | 0 | 0 | 0 | 0 | 0 | 0 | 0 | 0
E2 | 2 | 2008-11-03 | 99775 | University | 6.6106e-05 | 0.0015206 | 0.00080747 | 5.7892e-05 | 5.7892e-05 | 7.7856e-05 | 0.00018095 | 25.2748
E2 | 2 | 2008-11-03 | 99790 | Livengood | 0 | 0 | 0 | 0 | 0 | 0 | 0 | 0
E2 | 3 | 2008-11-04 | 99701 | Fairbanks | 0.68094 | 0.65353 | 0.77464 | 0.20436 | 0.20436 | 0.028354 | 2.019 | 12200.9267
E2 | 3 | 2008-11-04 | 99702 | Eielson AFB | 0 | 0 | 0 | 0 | 0 | 0 | 0 | 0
E2 | 3 | 2008-11-04 | 99703 | Ft Wainwright | 0.016518 | 0.012123 | 0.017383 | 0.0055104 | 0.0055104 | 0.0004823 | 0.058487 | 235.2557
E2 | 3 | 2008-11-04 | 99705 | North Pole | 2.8686 | 0.59889 | 0.99228 | 0.86821 | 0.86821 | 0.040795 | 9.34 | 12263.6163
E2 | 3 | 2008-11-04 | 99709 | Airport | 2.4954 | 0.71289 | 1.1424 | 0.68235 | 0.68235 | 0.039018 | 7.0641 | 14565.8723
E2 | 3 | 2008-11-04 | 99712 | Steese | 1.4274 | 0.25029 | 0.44596 | 0.38907 | 0.38907 | 0.018323 | 4.0617 | 5208.5741
E2 | 3 | 2008-11-04 | 99714 | Salcha | 0 | 0 | 0 | 0 | 0 | 0 | 0 | 0
E2 | 3 | 2008-11-04 | 99730 | Central | 0 | 0 | 0 | 0 | 0 | 0 | 0 | 0
E2 | 3 | 2008-11-04 | 99737 | Delta Junction | 0 | 0 | 0 | 0 | 0 | 0 | 0 | 0
E2 | 3 | 2008-11-04 | 99743 | Healy | 0 | 0 | 0 | 0 | 0 | 0 | 0 | 0
E2 | 3 | 2008-11-04 | 99744 | Anderson | 0 | 0 | 0 | 0 | 0 | 0 | 0 | 0
E2 | 3 | 2008-11-04 | 99755 | Denali NP | 0 | 0 | 0 | 0 | 0 | 0 | 0 | 0
E2 | 3 | 2008-11-04 | 99756 | Manley Hot Springs | 0 | 0 | 0 | 0 | 0 | 0 | 0 | 0
E2 | 3 | 2008-11-04 | 99758 | Minto | 0 | 0 | 0 | 0 | 0 | 0 | 0 | 0
E2 | 3 | 2008-11-04 | 99760 | Nenana | 0 | 0 | 0 | 0 | 0 | 0 | 0 | 0
E2 | 3 | 2008-11-04 | 99767 | Rampart | 0 | 0 | 0 | 0 | 0 | 0 | 0 | 0
E2 | 3 | 2008-11-04 | 99774 | Stevens Village | 0 | 0 | 0 | 0 | 0 | 0 | 0 | 0
E2 | 3 | 2008-11-04 | 99775 | University | 6.6884e-05 | 0.0015403 | 0.00082135 | 5.839e-05 | 5.839e-05 | 7.7883e-05 | 0.00018144 | 25.5771
E2 | 3 | 2008-11-04 | 99790 | Livengood | 0 | 0 | 0 | 0 | 0 | 0 | 0 | 0
E2 | 4 | 2008-11-05 | 99701 | Fairbanks | 0.74554 | 0.70683 | 0.83719 | 0.22167 | 0.22167 | 0.029114 | 2.1874 | 13121.2393
E2 | 4 | 2008-11-05 | 99702 | Eielson AFB | 0 | 0 | 0 | 0 | 0 | 0 | 0 | 0
E2 | 4 | 2008-11-05 | 99703 | Ft Wainwright | 0.017975 | 0.013099 | 0.018749 | 0.0059696 | 0.0059696 | 0.00050131 | 0.063407 | 253.0312
E2 | 4 | 2008-11-05 | 99705 | North Pole | 3.164 | 0.65285 | 1.0808 | 0.95513 | 0.95513 | 0.044533 | 10.3037 | 13342.3347
E2 | 4 | 2008-11-05 | 99709 | Airport | 2.5077 | 0.73791 | 1.1721 | 0.68467 | 0.68467 | 0.039158 | 7.0753 | 15001.8349
E2 | 4 | 2008-11-05 | 99712 | Steese | 1.2974 | 0.23521 | 0.41637 | 0.35524 | 0.35524 | 0.016803 | 3.7022 | 4886.6445
E2 | 4 | 2008-11-05 | 99714 | Salcha | 0 | 0 | 0 | 0 | 0 | 0 | 0 | 0
E2 | 4 | 2008-11-05 | 99730 | Central | 0 | 0 | 0 | 0 | 0 | 0 | 0 | 0
E2 | 4 | 2008-11-05 | 99737 | Delta Junction | 0 | 0 | 0 | 0 | 0 | 0 | 0 | 0
E2 | 4 | 2008-11-05 | 99743 | Healy | 0 | 0 | 0 | 0 | 0 | 0 | 0 | 0
E2 | 4 | 2008-11-05 | 99744 | Anderson | 0 | 0 | 0 | 0 | 0 | 0 | 0 | 0
E2 | 4 | 2008-11-05 | 99755 | Denali NP | 0 | 0 | 0 | 0 | 0 | 0 | 0 | 0
E2 | 4 | 2008-11-05 | 99756 | Manley Hot Springs | 0 | 0 | 0 | 0 | 0 | 0 | 0 | 0
E2 | 4 | 2008-11-05 | 99758 | Minto | 0 | 0 | 0 | 0 | 0 | 0 | 0 | 0
E2 | 4 | 2008-11-05 | 99760 | Nenana | 0 | 0 | 0 | 0 | 0 | 0 | 0 | 0
E2 | 4 | 2008-11-05 | 99767 | Rampart | 0 | 0 | 0 | 0 | 0 | 0 | 0 | 0
E2 | 4 | 2008-11-05 | 99774 | Stevens Village | 0 | 0 | 0 | 0 | 0 | 0 | 0 | 0
E2 | 4 | 2008-11-05 | 99775 | University | 7.233e-05 | 0.0016778 | 0.00091853 | 6.1877e-05 | 6.1877e-05 | 7.807e-05 | 0.00018486 | 27.6927
E2 | 4 | 2008-11-05 | 99790 | Livengood | 0 | 0 | 0 | 0 | 0 | 0 | 0 | 0
E2 | 5 | 2008-11-06 | 99701 | Fairbanks | 0.76248 | 0.7115 | 0.84749 | 0.22621 | 0.22621 | 0.029309 | 2.235 | 13226.1837
E2 | 5 | 2008-11-06 | 99702 | Eielson AFB | 0 | 0 | 0 | 0 | 0 | 0 | 0 | 0
E2 | 5 | 2008-11-06 | 99703 | Ft Wainwright | 0.018576 | 0.013298 | 0.019178 | 0.0061543 | 0.0061543 | 0.00050878 | 0.065446 | 257.4482
E2 | 5 | 2008-11-06 | 99705 | North Pole | 3.2437 | 0.66516 | 1.1029 | 0.97852 | 0.97852 | 0.045535 | 10.5634 | 13597.9532
E2 | 5 | 2008-11-06 | 99709 | Airport | 2.4579 | 0.73265 | 1.1624 | 0.67339 | 0.67339 | 0.038653 | 6.9639 | 14891.2972
E2 | 5 | 2008-11-06 | 99712 | Steese | 1.2873 | 0.23461 | 0.41517 | 0.35356 | 0.35356 | 0.016712 | 3.6888 | 4874.2901
E2 | 5 | 2008-11-06 | 99714 | Salcha | 0 | 0 | 0 | 0 | 0 | 0 | 0 | 0
E2 | 5 | 2008-11-06 | 99730 | Central | 0 | 0 | 0 | 0 | 0 | 0 | 0 | 0
E2 | 5 | 2008-11-06 | 99737 | Delta Junction | 0 | 0 | 0 | 0 | 0 | 0 | 0 | 0
E2 | 5 | 2008-11-06 | 99743 | Healy | 0 | 0 | 0 | 0 | 0 | 0 | 0 | 0
E2 | 5 | 2008-11-06 | 99744 | Anderson | 0 | 0 | 0 | 0 | 0 | 0 | 0 | 0
E2 | 5 | 2008-11-06 | 99755 | Denali NP | 0 | 0 | 0 | 0 | 0 | 0 | 0 | 0
E2 | 5 | 2008-11-06 | 99756 | Manley Hot Springs | 0 | 0 | 0 | 0 | 0 | 0 | 0 | 0
E2 | 5 | 2008-11-06 | 99758 | Minto | 0 | 0 | 0 | 0 | 0 | 0 | 0 | 0
E2 | 5 | 2008-11-06 | 99760 | Nenana | 0 | 0 | 0 | 0 | 0 | 0 | 0 | 0
E2 | 5 | 2008-11-06 | 99767 | Rampart | 0 | 0 | 0 | 0 | 0 | 0 | 0 | 0
E2 | 5 | 2008-11-06 | 99774 | Stevens Village | 0 | 0 | 0 | 0 | 0 | 0 | 0 | 0
E2 | 5 | 2008-11-06 | 99775 | University | 7.233e-05 | 0.0016778 | 0.00091853 | 6.1877e-05 | 6.1877e-05 | 7.807e-05 | 0.00018486 | 27.6927
E2 | 5 | 2008-11-06 | 99790 | Livengood | 0 | 0 | 0 | 0 | 0 | 0 | 0 | 0
E2 | 6 | 2008-11-07 | 99701 | Fairbanks | 0.87666 | 0.77734 | 0.93791 | 0.25595 | 0.25595 | 0.030621 | 2.53 | 14428.7684
E2 | 6 | 2008-11-07 | 99702 | Eielson AFB | 0 | 0 | 0 | 0 | 0 | 0 | 0 | 0
E2 | 6 | 2008-11-07 | 99703 | Ft Wainwright | 0.02073 | 0.014494 | 0.021017 | 0.0068261 | 0.0068261 | 0.00053653 | 0.072711 | 280.106
E2 | 6 | 2008-11-07 | 99705 | North Pole | 3.5209 | 0.71633 | 1.1872 | 1.0593 | 1.0593 | 0.049063 | 11.4554 | 14618.2443
E2 | 6 | 2008-11-07 | 99709 | Airport | 3.0321 | 0.83215 | 1.3339 | 0.81351 | 0.81351 | 0.044768 | 8.3902 | 16917.9229
E2 | 6 | 2008-11-07 | 99712 | Steese | 1.5739 | 0.27006 | 0.47856 | 0.42288 | 0.42288 | 0.019914 | 4.3986 | 5598.8307
E2 | 6 | 2008-11-07 | 99714 | Salcha | 0 | 0 | 0 | 0 | 0 | 0 | 0 | 0
E2 | 6 | 2008-11-07 | 99730 | Central | 0 | 0 | 0 | 0 | 0 | 0 | 0 | 0
E2 | 6 | 2008-11-07 | 99737 | Delta Junction | 0 | 0 | 0 | 0 | 0 | 0 | 0 | 0
E2 | 6 | 2008-11-07 | 99743 | Healy | 0 | 0 | 0 | 0 | 0 | 0 | 0 | 0
E2 | 6 | 2008-11-07 | 99744 | Anderson | 0 | 0 | 0 | 0 | 0 | 0 | 0 | 0
E2 | 6 | 2008-11-07 | 99755 | Denali NP | 0 | 0 | 0 | 0 | 0 | 0 | 0 | 0
E2 | 6 | 2008-11-07 | 99756 | Manley Hot Springs | 0 | 0 | 0 | 0 | 0 | 0 | 0 | 0
E2 | 6 | 2008-11-07 | 99758 | Minto | 0 | 0 | 0 | 0 | 0 | 0 | 0 | 0
E2 | 6 | 2008-11-07 | 99760 | Nenana | 0 | 0 | 0 | 0 | 0 | 0 | 0 | 0
E2 | 6 | 2008-11-07 | 99767 | Rampart | 0 | 0 | 0 | 0 | 0 | 0 | 0 | 0
E2 | 6 | 2008-11-07 | 99774 | Stevens Village | 0 | 0 | 0 | 0 | 0 | 0 | 0 | 0
E2 | 6 | 2008-11-07 | 99775 | University | 7.7775e-05 | 0.0018152 | 0.0010157 | 6.5365e-05 | 6.5365e-05 | 7.8257e-05 | 0.00018828 | 29.8084
E2 | 6 | 2008-11-07 | 99790 | Livengood | 0 | 0 | 0 | 0 | 0 | 0 | 0 | 0
E2 | 7 | 2008-11-08 | 99701 | Fairbanks | 0.78185 | 0.74217 | 0.88303 | 0.23536 | 0.23536 | 0.029667 | 2.3445 | 13755.6401
E2 | 7 | 2008-11-08 | 99702 | Eielson AFB | 0 | 0 | 0 | 0 | 0 | 0 | 0 | 0
E2 | 7 | 2008-11-08 | 99703 | Ft Wainwright | 0.018721 | 0.013721 | 0.019636 | 0.0063093 | 0.0063093 | 0.00051451 | 0.067632 | 264.5145
E2 | 7 | 2008-11-08 | 99705 | North Pole | 3.1938 | 0.67435 | 1.1132 | 0.98119 | 0.98119 | 0.045636 | 10.7018 | 13757.7676
E2 | 7 | 2008-11-08 | 99709 | Airport | 2.8225 | 0.80389 | 1.2843 | 0.77729 | 0.77729 | 0.043005 | 8.1146 | 16348.1366
E2 | 7 | 2008-11-08 | 99712 | Steese | 1.5225 | 0.27039 | 0.47956 | 0.41936 | 0.41936 | 0.019677 | 4.421 | 5610.072
E2 | 7 | 2008-11-08 | 99714 | Salcha | 0 | 0 | 0 | 0 | 0 | 0 | 0 | 0
E2 | 7 | 2008-11-08 | 99730 | Central | 0 | 0 | 0 | 0 | 0 | 0 | 0 | 0
E2 | 7 | 2008-11-08 | 99737 | Delta Junction | 0 | 0 | 0 | 0 | 0 | 0 | 0 | 0
E2 | 7 | 2008-11-08 | 99743 | Healy | 0 | 0 | 0 | 0 | 0 | 0 | 0 | 0
E2 | 7 | 2008-11-08 | 99744 | Anderson | 0 | 0 | 0 | 0 | 0 | 0 | 0 | 0
E2 | 7 | 2008-11-08 | 99755 | Denali NP | 0 | 0 | 0 | 0 | 0 | 0 | 0 | 0
E2 | 7 | 2008-11-08 | 99756 | Manley Hot Springs | 0 | 0 | 0 | 0 | 0 | 0 | 0 | 0
E2 | 7 | 2008-11-08 | 99758 | Minto | 0 | 0 | 0 | 0 | 0 | 0 | 0 | 0
E2 | 7 | 2008-11-08 | 99760 | Nenana | 0 | 0 | 0 | 0 | 0 | 0 | 0 | 0
E2 | 7 | 2008-11-08 | 99767 | Rampart | 0 | 0 | 0 | 0 | 0 | 0 | 0 | 0
E2 | 7 | 2008-11-08 | 99774 | Stevens Village | 0 | 0 | 0 | 0 | 0 | 0 | 0 | 0
E2 | 7 | 2008-11-08 | 99775 | University | 7.5441e-05 | 0.0017563 | 0.00097406 | 6.387e-05 | 6.387e-05 | 7.8177e-05 | 0.00018682 | 28.9017
E2 | 7 | 2008-11-08 | 99790 | Livengood | 0 | 0 | 0 | 0 | 0 | 0 | 0 | 0
E2 | 8 | 2008-11-09 | 99701 | Fairbanks | 0.83839 | 0.76803 | 0.9243 | 0.25061 | 0.25061 | 0.030324 | 2.5011 | 14257.3365
E2 | 8 | 2008-11-09 | 99702 | Eielson AFB | 0 | 0 | 0 | 0 | 0 | 0 | 0 | 0
E2 | 8 | 2008-11-09 | 99703 | Ft Wainwright | 0.020453 | 0.014434 | 0.020963 | 0.0068446 | 0.0068446 | 0.0005363 | 0.0735 | 279.2422
E2 | 8 | 2008-11-09 | 99705 | North Pole | 3.4533 | 0.7168 | 1.1871 | 1.0573 | 1.0573 | 0.048916 | 11.5467 | 14627.1627
E2 | 8 | 2008-11-09 | 99709 | Airport | 2.6225 | 0.78763 | 1.25 | 0.72917 | 0.72917 | 0.040913 | 7.6211 | 15980.1642
E2 | 8 | 2008-11-09 | 99712 | Steese | 1.2976 | 0.24315 | 0.42884 | 0.36315 | 0.36315 | 0.017116 | 3.8355 | 5042.7958
E2 | 8 | 2008-11-09 | 99714 | Salcha | 0 | 0 | 0 | 0 | 0 | 0 | 0 | 0
E2 | 8 | 2008-11-09 | 99730 | Central | 0 | 0 | 0 | 0 | 0 | 0 | 0 | 0
E2 | 8 | 2008-11-09 | 99737 | Delta Junction | 0 | 0 | 0 | 0 | 0 | 0 | 0 | 0
E2 | 8 | 2008-11-09 | 99743 | Healy | 0 | 0 | 0 | 0 | 0 | 0 | 0 | 0
E2 | 8 | 2008-11-09 | 99744 | Anderson | 0 | 0 | 0 | 0 | 0 | 0 | 0 | 0
E2 | 8 | 2008-11-09 | 99755 | Denali NP | 0 | 0 | 0 | 0 | 0 | 0 | 0 | 0
E2 | 8 | 2008-11-09 | 99756 | Manley Hot Springs | 0 | 0 | 0 | 0 | 0 | 0 | 0 | 0
E2 | 8 | 2008-11-09 | 99758 | Minto | 0 | 0 | 0 | 0 | 0 | 0 | 0 | 0
E2 | 8 | 2008-11-09 | 99760 | Nenana | 0 | 0 | 0 | 0 | 0 | 0 | 0 | 0
E2 | 8 | 2008-11-09 | 99767 | Rampart | 0 | 0 | 0 | 0 | 0 | 0 | 0 | 0
E2 | 8 | 2008-11-09 | 99774 | Stevens Village | 0 | 0 | 0 | 0 | 0 | 0 | 0 | 0
E2 | 8 | 2008-11-09 | 99775 | University | 7.6997e-05 | 0.0017956 | 0.0010018 | 6.4867e-05 | 6.4867e-05 | 7.823e-05 | 0.00018779 | 29.5062
E2 | 8 | 2008-11-09 | 99790 | Livengood | 0 | 0 | 0 | 0 | 0 | 0 | 0 | 0
E2 | 9 | 2008-11-10 | 99701 | Fairbanks | 0.7353 | 0.66859 | 0.80779 | 0.21899 | 0.21899 | 0.02898 | 2.1725 | 12539.076
E2 | 9 | 2008-11-10 | 99702 | Eielson AFB | 0 | 0 | 0 | 0 | 0 | 0 | 0 | 0
E2 | 9 | 2008-11-10 | 99703 | Ft Wainwright | 0.018086 | 0.012655 | 0.018536 | 0.0059951 | 0.0059951 | 0.00050171 | 0.063843 | 247.1223
E2 | 9 | 2008-11-10 | 99705 | North Pole | 2.9605 | 0.6111 | 1.0139 | 0.8932 | 0.8932 | 0.041839 | 9.6088 | 12519.2079
E2 | 9 | 2008-11-10 | 99709 | Airport | 2.2601 | 0.68629 | 1.0954 | 0.62399 | 0.62399 | 0.036489 | 6.4586 | 14012.394
E2 | 9 | 2008-11-10 | 99712 | Steese | 1.1524 | 0.21564 | 0.38285 | 0.31861 | 0.31861 | 0.015133 | 3.3188 | 4492.7241
E2 | 9 | 2008-11-10 | 99714 | Salcha | 0 | 0 | 0 | 0 | 0 | 0 | 0 | 0
E2 | 9 | 2008-11-10 | 99730 | Central | 0 | 0 | 0 | 0 | 0 | 0 | 0 | 0
E2 | 9 | 2008-11-10 | 99737 | Delta Junction | 0 | 0 | 0 | 0 | 0 | 0 | 0 | 0
E2 | 9 | 2008-11-10 | 99743 | Healy | 0 | 0 | 0 | 0 | 0 | 0 | 0 | 0
E2 | 9 | 2008-11-10 | 99744 | Anderson | 0 | 0 | 0 | 0 | 0 | 0 | 0 | 0
E2 | 9 | 2008-11-10 | 99755 | Denali NP | 0 | 0 | 0 | 0 | 0 | 0 | 0 | 0
E2 | 9 | 2008-11-10 | 99756 | Manley Hot Springs | 0 | 0 | 0 | 0 | 0 | 0 | 0 | 0
E2 | 9 | 2008-11-10 | 99758 | Minto | 0 | 0 | 0 | 0 | 0 | 0 | 0 | 0
E2 | 9 | 2008-11-10 | 99760 | Nenana | 0 | 0 | 0 | 0 | 0 | 0 | 0 | 0
E2 | 9 | 2008-11-10 | 99767 | Rampart | 0 | 0 | 0 | 0 | 0 | 0 | 0 | 0
E2 | 9 | 2008-11-10 | 99774 | Stevens Village | 0 | 0 | 0 | 0 | 0 | 0 | 0 | 0
E2 | 9 | 2008-11-10 | 99775 | University | 6.6884e-05 | 0.0015403 | 0.00082135 | 5.839e-05 | 5.839e-05 | 7.7883e-05 | 0.00018144 | 25.5771
E2 | 9 | 2008-11-10 | 99790 | Livengood | 0 | 0 | 0 | 0 | 0 | 0 | 0 | 0
E2 | 10 | 2008-11-11 | 99701 | Fairbanks | 0.6572 | 0.6375 | 0.75486 | 0.19851 | 0.19851 | 0.028087 | 1.9635 | 11919.7236
E2 | 10 | 2008-11-11 | 99702 | Eielson AFB | 0 | 0 | 0 | 0 | 0 | 0 | 0 | 0
E2 | 10 | 2008-11-11 | 99703 | Ft Wainwright | 0.016284 | 0.01192 | 0.01716 | 0.0054382 | 0.0054382 | 0.00047904 | 0.057737 | 231.89
E2 | 10 | 2008-11-11 | 99705 | North Pole | 2.7416 | 0.57732 | 0.95548 | 0.8319 | 0.8319 | 0.03918 | 8.9408 | 11829.2505
E2 | 10 | 2008-11-11 | 99709 | Airport | 2.0998 | 0.6562 | 1.0421 | 0.5843 | 0.5843 | 0.034762 | 6.0525 | 13393.345
E2 | 10 | 2008-11-11 | 99712 | Steese | 1.0593 | 0.20335 | 0.36052 | 0.29552 | 0.29552 | 0.014082 | 3.0798 | 4239.2041
E2 | 10 | 2008-11-11 | 99714 | Salcha | 0 | 0 | 0 | 0 | 0 | 0 | 0 | 0
E2 | 10 | 2008-11-11 | 99730 | Central | 0 | 0 | 0 | 0 | 0 | 0 | 0 | 0
E2 | 10 | 2008-11-11 | 99737 | Delta Junction | 0 | 0 | 0 | 0 | 0 | 0 | 0 | 0
E2 | 10 | 2008-11-11 | 99743 | Healy | 0 | 0 | 0 | 0 | 0 | 0 | 0 | 0
E2 | 10 | 2008-11-11 | 99744 | Anderson | 0 | 0 | 0 | 0 | 0 | 0 | 0 | 0
E2 | 10 | 2008-11-11 | 99755 | Denali NP | 0 | 0 | 0 | 0 | 0 | 0 | 0 | 0
E2 | 10 | 2008-11-11 | 99756 | Manley Hot Springs | 0 | 0 | 0 | 0 | 0 | 0 | 0 | 0
E2 | 10 | 2008-11-11 | 99758 | Minto | 0 | 0 | 0 | 0 | 0 | 0 | 0 | 0
E2 | 10 | 2008-11-11 | 99760 | Nenana | 0 | 0 | 0 | 0 | 0 | 0 | 0 | 0
E2 | 10 | 2008-11-11 | 99767 | Rampart | 0 | 0 | 0 | 0 | 0 | 0 | 0 | 0
E2 | 10 | 2008-11-11 | 99774 | Stevens Village | 0 | 0 | 0 | 0 | 0 | 0 | 0 | 0
E2 | 10 | 2008-11-11 | 99775 | University | 6.5328e-05 | 0.001501 | 0.00079359 | 5.7394e-05 | 5.7394e-05 | 7.7829e-05 | 0.00018046 | 24.9726
E2 | 10 | 2008-11-11 | 99790 | Livengood | 0 | 0 | 0 | 0 | 0 | 0 | 0 | 0
E2 | 11 | 2008-11-12 | 99701 | Fairbanks | 0.65593 | 0.63157 | 0.74975 | 0.19778 | 0.19778 | 0.028061 | 1.956 | 11826.4241
E2 | 11 | 2008-11-12 | 99702 | Eielson AFB | 0 | 0 | 0 | 0 | 0 | 0 | 0 | 0
E2 | 11 | 2008-11-12 | 99703 | Ft Wainwright | 0.015981 | 0.011742 | 0.016881 | 0.0053421 | 0.0053421 | 0.00047519 | 0.056696 | 228.4925
E2 | 11 | 2008-11-12 | 99705 | North Pole | 2.7594 | 0.57858 | 0.95913 | 0.83651 | 0.83651 | 0.039399 | 8.99 | 11860.9536
E2 | 11 | 2008-11-12 | 99709 | Airport | 2.2621 | 0.67393 | 1.0784 | 0.62386 | 0.62386 | 0.036495 | 6.4593 | 13784.3649
E2 | 11 | 2008-11-12 | 99712 | Steese | 1.1978 | 0.22017 | 0.3917 | 0.33021 | 0.33021 | 0.015663 | 3.4416 | 4588.857
E2 | 11 | 2008-11-12 | 99714 | Salcha | 0 | 0 | 0 | 0 | 0 | 0 | 0 | 0
E2 | 11 | 2008-11-12 | 99730 | Central | 0 | 0 | 0 | 0 | 0 | 0 | 0 | 0
E2 | 11 | 2008-11-12 | 99737 | Delta Junction | 0 | 0 | 0 | 0 | 0 | 0 | 0 | 0
E2 | 11 | 2008-11-12 | 99743 | Healy | 0 | 0 | 0 | 0 | 0 | 0 | 0 | 0
E2 | 11 | 2008-11-12 | 99744 | Anderson | 0 | 0 | 0 | 0 | 0 | 0 | 0 | 0
E2 | 11 | 2008-11-12 | 99755 | Denali NP | 0 | 0 | 0 | 0 | 0 | 0 | 0 | 0
E2 | 11 | 2008-11-12 | 99756 | Manley Hot Springs | 0 | 0 | 0 | 0 | 0 | 0 | 0 | 0
E2 | 11 | 2008-11-12 | 99758 | Minto | 0 | 0 | 0 | 0 | 0 | 0 | 0 | 0
E2 | 11 | 2008-11-12 | 99760 | Nenana | 0 | 0 | 0 | 0 | 0 | 0 | 0 | 0
E2 | 11 | 2008-11-12 | 99767 | Rampart | 0 | 0 | 0 | 0 | 0 | 0 | 0 | 0
E2 | 11 | 2008-11-12 | 99774 | Stevens Village | 0 | 0 | 0 | 0 | 0 | 0 | 0 | 0
E2 | 11 | 2008-11-12 | 99775 | University | 6.455e-05 | 0.0014814 | 0.00077971 | 5.6895e-05 | 5.6895e-05 | 7.7803e-05 | 0.00017998 | 24.6704
E2 | 11 | 2008-11-12 | 99790 | Livengood | 0 | 0 | 0 | 0 | 0 | 0 | 0 | 0
E2 | 12 | 2008-11-13 | 99701 | Fairbanks | 0.69557 | 0.67298 | 0.79393 | 0.20844 | 0.20844 | 0.028534 | 2.0569 | 12519.0961
E2 | 12 | 2008-11-13 | 99702 | Eielson AFB | 0 | 0 | 0 | 0 | 0 | 0 | 0 | 0
E2 | 12 | 2008-11-13 | 99703 | Ft Wainwright | 0.016821 | 0.012425 | 0.017713 | 0.0056065 | 0.0056065 | 0.00048652 | 0.059481 | 240.2599
E2 | 12 | 2008-11-13 | 99705 | North Pole | 2.9941 | 0.62152 | 1.0291 | 0.90498 | 0.90498 | 0.042363 | 9.7469 | 12715.8331
E2 | 12 | 2008-11-13 | 99709 | Airport | 2.5529 | 0.72959 | 1.1657 | 0.69636 | 0.69636 | 0.039636 | 7.2044 | 14877.4331
E2 | 12 | 2008-11-13 | 99712 | Steese | 1.4214 | 0.24983 | 0.44423 | 0.38699 | 0.38699 | 0.018239 | 4.037 | 5194.4912
E2 | 12 | 2008-11-13 | 99714 | Salcha | 0 | 0 | 0 | 0 | 0 | 0 | 0 | 0
E2 | 12 | 2008-11-13 | 99730 | Central | 0 | 0 | 0 | 0 | 0 | 0 | 0 | 0
E2 | 12 | 2008-11-13 | 99737 | Delta Junction | 0 | 0 | 0 | 0 | 0 | 0 | 0 | 0
E2 | 12 | 2008-11-13 | 99743 | Healy | 0 | 0 | 0 | 0 | 0 | 0 | 0 | 0
E2 | 12 | 2008-11-13 | 99744 | Anderson | 0 | 0 | 0 | 0 | 0 | 0 | 0 | 0
E2 | 12 | 2008-11-13 | 99755 | Denali NP | 0 | 0 | 0 | 0 | 0 | 0 | 0 | 0
E2 | 12 | 2008-11-13 | 99756 | Manley Hot Springs | 0 | 0 | 0 | 0 | 0 | 0 | 0 | 0
E2 | 12 | 2008-11-13 | 99758 | Minto | 0 | 0 | 0 | 0 | 0 | 0 | 0 | 0
E2 | 12 | 2008-11-13 | 99760 | Nenana | 0 | 0 | 0 | 0 | 0 | 0 | 0 | 0
E2 | 12 | 2008-11-13 | 99767 | Rampart | 0 | 0 | 0 | 0 | 0 | 0 | 0 | 0
E2 | 12 | 2008-11-13 | 99774 | Stevens Village | 0 | 0 | 0 | 0 | 0 | 0 | 0 | 0
E2 | 12 | 2008-11-13 | 99775 | University | 6.9218e-05 | 0.0015992 | 0.000863 | 5.9885e-05 | 5.9885e-05 | 7.7963e-05 | 0.00018291 | 26.4838
E2 | 12 | 2008-11-13 | 99790 | Livengood | 0 | 0 | 0 | 0 | 0 | 0 | 0 | 0
E2 | 13 | 2008-11-14 | 99701 | Fairbanks | 0.80564 | 0.73869 | 0.88386 | 0.23785 | 0.23785 | 0.029814 | 2.3517 | 13718.3408
E2 | 13 | 2008-11-14 | 99702 | Eielson AFB | 0 | 0 | 0 | 0 | 0 | 0 | 0 | 0
E2 | 13 | 2008-11-14 | 99703 | Ft Wainwright | 0.019534 | 0.013832 | 0.020014 | 0.0064547 | 0.0064547 | 0.00052104 | 0.0687 | 267.6505
E2 | 13 | 2008-11-14 | 99705 | North Pole | 3.3433 | 0.68443 | 1.1341 | 1.008 | 1.008 | 0.046805 | 10.8908 | 13980.806
E2 | 13 | 2008-11-14 | 99709 | Airport | 2.6251 | 0.76586 | 1.2177 | 0.71541 | 0.71541 | 0.04045 | 7.3962 | 15559.5228
E2 | 13 | 2008-11-14 | 99712 | Steese | 1.3509 | 0.2423 | 0.42844 | 0.36838 | 0.36838 | 0.017408 | 3.8376 | 5028.7671
E2 | 13 | 2008-11-14 | 99714 | Salcha | 0 | 0 | 0 | 0 | 0 | 0 | 0 | 0
E2 | 13 | 2008-11-14 | 99730 | Central | 0 | 0 | 0 | 0 | 0 | 0 | 0 | 0
E2 | 13 | 2008-11-14 | 99737 | Delta Junction | 0 | 0 | 0 | 0 | 0 | 0 | 0 | 0
E2 | 13 | 2008-11-14 | 99743 | Healy | 0 | 0 | 0 | 0 | 0 | 0 | 0 | 0
E2 | 13 | 2008-11-14 | 99744 | Anderson | 0 | 0 | 0 | 0 | 0 | 0 | 0 | 0
E2 | 13 | 2008-11-14 | 99755 | Denali NP | 0 | 0 | 0 | 0 | 0 | 0 | 0 | 0
E2 | 13 | 2008-11-14 | 99756 | Manley Hot Springs | 0 | 0 | 0 | 0 | 0 | 0 | 0 | 0
E2 | 13 | 2008-11-14 | 99758 | Minto | 0 | 0 | 0 | 0 | 0 | 0 | 0 | 0
E2 | 13 | 2008-11-14 | 99760 | Nenana | 0 | 0 | 0 | 0 | 0 | 0 | 0 | 0
E2 | 13 | 2008-11-14 | 99767 | Rampart | 0 | 0 | 0 | 0 | 0 | 0 | 0 | 0
E2 | 13 | 2008-11-14 | 99774 | Stevens Village | 0 | 0 | 0 | 0 | 0 | 0 | 0 | 0
E2 | 13 | 2008-11-14 | 99775 | University | 7.4664e-05 | 0.0017367 | 0.00096018 | 6.3372e-05 | 6.3372e-05 | 7.815e-05 | 0.00018633 | 28.5995
E2 | 13 | 2008-11-14 | 99790 | Livengood | 0 | 0 | 0 | 0 | 0 | 0 | 0 | 0
E2 | 14 | 2008-11-15 | 99701 | Fairbanks | 0.80723 | 0.69181 | 0.85861 | 0.24097 | 0.24097 | 0.029904 | 2.4183 | 13060.1983
E2 | 14 | 2008-11-15 | 99702 | Eielson AFB | 0 | 0 | 0 | 0 | 0 | 0 | 0 | 0
E2 | 14 | 2008-11-15 | 99703 | Ft Wainwright | 0.01935 | 0.013133 | 0.019529 | 0.0064815 | 0.0064815 | 0.00052106 | 0.069768 | 257.6007
E2 | 14 | 2008-11-15 | 99705 | North Pole | 3.2523 | 0.67111 | 1.1212 | 0.99809 | 0.99809 | 0.046358 | 10.8923 | 13758.4988
E2 | 14 | 2008-11-15 | 99709 | Airport | 2.8158 | 0.77651 | 1.2682 | 0.77599 | 0.77599 | 0.042932 | 8.1118 | 15945.7294
E2 | 14 | 2008-11-15 | 99712 | Steese | 1.5108 | 0.26661 | 0.47571 | 0.41732 | 0.41732 | 0.01957 | 4.4052 | 5546.6593
E2 | 14 | 2008-11-15 | 99714 | Salcha | 0 | 0 | 0 | 0 | 0 | 0 | 0 | 0
E2 | 14 | 2008-11-15 | 99730 | Central | 0 | 0 | 0 | 0 | 0 | 0 | 0 | 0
E2 | 14 | 2008-11-15 | 99737 | Delta Junction | 0 | 0 | 0 | 0 | 0 | 0 | 0 | 0
E2 | 14 | 2008-11-15 | 99743 | Healy | 0 | 0 | 0 | 0 | 0 | 0 | 0 | 0
E2 | 14 | 2008-11-15 | 99744 | Anderson | 0 | 0 | 0 | 0 | 0 | 0 | 0 | 0
E2 | 14 | 2008-11-15 | 99755 | Denali NP | 0 | 0 | 0 | 0 | 0 | 0 | 0 | 0
E2 | 14 | 2008-11-15 | 99756 | Manley Hot Springs | 0 | 0 | 0 | 0 | 0 | 0 | 0 | 0
E2 | 14 | 2008-11-15 | 99758 | Minto | 0 | 0 | 0 | 0 | 0 | 0 | 0 | 0
E2 | 14 | 2008-11-15 | 99760 | Nenana | 0 | 0 | 0 | 0 | 0 | 0 | 0 | 0
E2 | 14 | 2008-11-15 | 99767 | Rampart | 0 | 0 | 0 | 0 | 0 | 0 | 0 | 0
E2 | 14 | 2008-11-15 | 99774 | Stevens Village | 0 | 0 | 0 | 0 | 0 | 0 | 0 | 0
E2 | 14 | 2008-11-15 | 99775 | University | 6.6884e-05 | 0.0015403 | 0.00082135 | 5.839e-05 | 5.839e-05 | 7.7883e-05 | 0.00018144 | 25.5771
E2 | 14 | 2008-11-15 | 99790 | Livengood | 0 | 0 | 0 | 0 | 0 | 0 | 0 | 0
E2 | 15 | 2008-11-16 | 99701 | Fairbanks | 0.73282 | 0.71411 | 0.84459 | 0.22274 | 0.22274 | 0.029107 | 2.22 | 13243.7997
E2 | 15 | 2008-11-16 | 99702 | Eielson AFB | 0 | 0 | 0 | 0 | 0 | 0 | 0 | 0
E2 | 15 | 2008-11-16 | 99703 | Ft Wainwright | 0.01783 | 0.013218 | 0.018867 | 0.006031 | 0.006031 | 0.00050302 | 0.064624 | 255.0039
E2 | 15 | 2008-11-16 | 99705 | North Pole | 3.0681 | 0.65144 | 1.0752 | 0.94475 | 0.94475 | 0.044025 | 10.2994 | 13301.1516
E2 | 15 | 2008-11-16 | 99709 | Airport | 2.5325 | 0.75521 | 1.1987 | 0.70721 | 0.70721 | 0.039924 | 7.4046 | 15349.3595
E2 | 15 | 2008-11-16 | 99712 | Steese | 1.3922 | 0.25403 | 0.45001 | 0.38789 | 0.38789 | 0.018227 | 4.0992 | 5274.2132
E2 | 15 | 2008-11-16 | 99714 | Salcha | 0 | 0 | 0 | 0 | 0 | 0 | 0 | 0
E2 | 15 | 2008-11-16 | 99730 | Central | 0 | 0 | 0 | 0 | 0 | 0 | 0 | 0
E2 | 15 | 2008-11-16 | 99737 | Delta Junction | 0 | 0 | 0 | 0 | 0 | 0 | 0 | 0
E2 | 15 | 2008-11-16 | 99743 | Healy | 0 | 0 | 0 | 0 | 0 | 0 | 0 | 0
E2 | 15 | 2008-11-16 | 99744 | Anderson | 0 | 0 | 0 | 0 | 0 | 0 | 0 | 0
E2 | 15 | 2008-11-16 | 99755 | Denali NP | 0 | 0 | 0 | 0 | 0 | 0 | 0 | 0
E2 | 15 | 2008-11-16 | 99756 | Manley Hot Springs | 0 | 0 | 0 | 0 | 0 | 0 | 0 | 0
E2 | 15 | 2008-11-16 | 99758 | Minto | 0 | 0 | 0 | 0 | 0 | 0 | 0 | 0
E2 | 15 | 2008-11-16 | 99760 | Nenana | 0 | 0 | 0 | 0 | 0 | 0 | 0 | 0
E2 | 15 | 2008-11-16 | 99767 | Rampart | 0 | 0 | 0 | 0 | 0 | 0 | 0 | 0
E2 | 15 | 2008-11-16 | 99774 | Stevens Village | 0 | 0 | 0 | 0 | 0 | 0 | 0 | 0
E2 | 15 | 2008-11-16 | 99775 | University | 7.3108e-05 | 0.0016974 | 0.00093241 | 6.2376e-05 | 6.2376e-05 | 7.8097e-05 | 0.00018535 | 27.995
E2 | 15 | 2008-11-16 | 99790 | Livengood | 0 | 0 | 0 | 0 | 0 | 0 | 0 | 0
E2 | 16 | 2008-11-17 | 99701 | Fairbanks | 0.71111 | 0.64099 | 0.77849 | 0.21202 | 0.21202 | 0.028681 | 2.1046 | 12077.8531
E2 | 16 | 2008-11-17 | 99702 | Eielson AFB | 0 | 0 | 0 | 0 | 0 | 0 | 0 | 0
E2 | 16 | 2008-11-17 | 99703 | Ft Wainwright | 0.017427 | 0.012134 | 0.017831 | 0.0057823 | 0.0057823 | 0.00049315 | 0.061575 | 237.7536
E2 | 16 | 2008-11-17 | 99705 | North Pole | 2.9325 | 0.60479 | 1.0079 | 0.88735 | 0.88735 | 0.041599 | 9.5552 | 12412.003
E2 | 16 | 2008-11-17 | 99709 | Airport | 2.4807 | 0.70304 | 1.1379 | 0.67892 | 0.67892 | 0.038867 | 7.0321 | 14426.1192
E2 | 16 | 2008-11-17 | 99712 | Steese | 1.3722 | 0.24158 | 0.43116 | 0.37429 | 0.37429 | 0.017666 | 3.9034 | 5032.927
E2 | 16 | 2008-11-17 | 99714 | Salcha | 0 | 0 | 0 | 0 | 0 | 0 | 0 | 0
E2 | 16 | 2008-11-17 | 99730 | Central | 0 | 0 | 0 | 0 | 0 | 0 | 0 | 0
E2 | 16 | 2008-11-17 | 99737 | Delta Junction | 0 | 0 | 0 | 0 | 0 | 0 | 0 | 0
E2 | 16 | 2008-11-17 | 99743 | Healy | 0 | 0 | 0 | 0 | 0 | 0 | 0 | 0
E2 | 16 | 2008-11-17 | 99744 | Anderson | 0 | 0 | 0 | 0 | 0 | 0 | 0 | 0
E2 | 16 | 2008-11-17 | 99755 | Denali NP | 0 | 0 | 0 | 0 | 0 | 0 | 0 | 0
E2 | 16 | 2008-11-17 | 99756 | Manley Hot Springs | 0 | 0 | 0 | 0 | 0 | 0 | 0 | 0
E2 | 16 | 2008-11-17 | 99758 | Minto | 0 | 0 | 0 | 0 | 0 | 0 | 0 | 0
E2 | 16 | 2008-11-17 | 99760 | Nenana | 0 | 0 | 0 | 0 | 0 | 0 | 0 | 0
E2 | 16 | 2008-11-17 | 99767 | Rampart | 0 | 0 | 0 | 0 | 0 | 0 | 0 | 0
E2 | 16 | 2008-11-17 | 99774 | Stevens Village | 0 | 0 | 0 | 0 | 0 | 0 | 0 | 0
E2 | 16 | 2008-11-17 | 99775 | University | 6.3772e-05 | 0.0014617 | 0.00076582 | 5.6397e-05 | 5.6397e-05 | 7.7776e-05 | 0.00017949 | 24.3681
E2 | 16 | 2008-11-17 | 99790 | Livengood | 0 | 0 | 0 | 0 | 0 | 0 | 0 | 0

## ZipOutNA-2026BSR
PM Non-Attainment Area Space Heating Emissions & Energy Use Tabulated by Day and Zip Code (Census ZCTA5)
|  | Calendar |  |  | Space Heating Emissions (tons/day) | [6 empty] | Energy
Episode | DayNo | Date | Zip Code | Zip Code Area | VOC | NOX | SO2 | PM10-PRI | PM25-PRI | NH3 | CO | mmBTU
E1 | 1 | 2008-01-23 | 99701 | Fairbanks | 0.6801 | 0.61546 | 0.78109 | 0.2012 | 0.2012 | 0.019527 | 2.0004 | 11410.9526
E1 | 1 | 2008-01-23 | 99702 | Eielson AFB | 0 | 0 | 0 | 0 | 0 | 0 | 0 | 0
E1 | 1 | 2008-01-23 | 99703 | Ft Wainwright | 0.016322 | 0.011551 | 0.017368 | 0.0054178 | 0.0054178 | 0.00036487 | 0.057707 | 223.6203
E1 | 1 | 2008-01-23 | 99705 | North Pole | 2.8337 | 0.58742 | 0.98928 | 0.85808 | 0.85808 | 0.03844 | 9.2333 | 12045.7164
E1 | 1 | 2008-01-23 | 99709 | Airport | 2.6476 | 0.71277 | 1.1858 | 0.71931 | 0.71931 | 0.036074 | 7.4575 | 14597.7667
E1 | 1 | 2008-01-23 | 99712 | Steese | 1.5594 | 0.2655 | 0.47848 | 0.42235 | 0.42235 | 0.01941 | 4.4114 | 5532.1202
E1 | 1 | 2008-01-23 | 99714 | Salcha | 0 | 0 | 0 | 0 | 0 | 0 | 0 | 0
E1 | 1 | 2008-01-23 | 99730 | Central | 0 | 0 | 0 | 0 | 0 | 0 | 0 | 0
E1 | 1 | 2008-01-23 | 99737 | Delta Junction | 0 | 0 | 0 | 0 | 0 | 0 | 0 | 0
E1 | 1 | 2008-01-23 | 99743 | Healy | 0 | 0 | 0 | 0 | 0 | 0 | 0 | 0
E1 | 1 | 2008-01-23 | 99744 | Anderson | 0 | 0 | 0 | 0 | 0 | 0 | 0 | 0
E1 | 1 | 2008-01-23 | 99755 | Denali NP | 0 | 0 | 0 | 0 | 0 | 0 | 0 | 0
E1 | 1 | 2008-01-23 | 99756 | Manley Hot Springs | 0 | 0 | 0 | 0 | 0 | 0 | 0 | 0
E1 | 1 | 2008-01-23 | 99758 | Minto | 0 | 0 | 0 | 0 | 0 | 0 | 0 | 0
E1 | 1 | 2008-01-23 | 99760 | Nenana | 0 | 0 | 0 | 0 | 0 | 0 | 0 | 0
E1 | 1 | 2008-01-23 | 99767 | Rampart | 0 | 0 | 0 | 0 | 0 | 0 | 0 | 0
E1 | 1 | 2008-01-23 | 99774 | Stevens Village | 0 | 0 | 0 | 0 | 0 | 0 | 0 | 0
E1 | 1 | 2008-01-23 | 99775 | University | 5.8368e-05 | 0.0013925 | 0.00083816 | 4.5881e-05 | 4.5881e-05 | 4.3314e-05 | 0.00011286 | 22.4533
E1 | 1 | 2008-01-23 | 99790 | Livengood | 0 | 0 | 0 | 0 | 0 | 0 | 0 | 0
E1 | 2 | 2008-01-24 | 99701 | Fairbanks | 0.94225 | 0.8065 | 1.0189 | 0.27144 | 0.27144 | 0.022602 | 2.6935 | 14779.9613
E1 | 2 | 2008-01-24 | 99702 | Eielson AFB | 0 | 0 | 0 | 0 | 0 | 0 | 0 | 0
E1 | 2 | 2008-01-24 | 99703 | Ft Wainwright | 0.022133 | 0.015082 | 0.022532 | 0.0072356 | 0.0072356 | 0.00044034 | 0.07727 | 289.1062
E1 | 2 | 2008-01-24 | 99705 | North Pole | 3.8255 | 0.7677 | 1.2866 | 1.1471 | 1.1471 | 0.051012 | 12.4278 | 15651.4729
E1 | 2 | 2008-01-24 | 99709 | Airport | 3.5313 | 0.90907 | 1.4978 | 0.93942 | 0.93942 | 0.045627 | 9.7061 | 18463.4859
E1 | 2 | 2008-01-24 | 99712 | Steese | 1.9675 | 0.32238 | 0.57657 | 0.5243 | 0.5243 | 0.024062 | 5.4705 | 6681.7138
E1 | 2 | 2008-01-24 | 99714 | Salcha | 0 | 0 | 0 | 0 | 0 | 0 | 0 | 0
E1 | 2 | 2008-01-24 | 99730 | Central | 0 | 0 | 0 | 0 | 0 | 0 | 0 | 0
E1 | 2 | 2008-01-24 | 99737 | Delta Junction | 0 | 0 | 0 | 0 | 0 | 0 | 0 | 0
E1 | 2 | 2008-01-24 | 99743 | Healy | 0 | 0 | 0 | 0 | 0 | 0 | 0 | 0
E1 | 2 | 2008-01-24 | 99744 | Anderson | 0 | 0 | 0 | 0 | 0 | 0 | 0 | 0
E1 | 2 | 2008-01-24 | 99755 | Denali NP | 0 | 0 | 0 | 0 | 0 | 0 | 0 | 0
E1 | 2 | 2008-01-24 | 99756 | Manley Hot Springs | 0 | 0 | 0 | 0 | 0 | 0 | 0 | 0
E1 | 2 | 2008-01-24 | 99758 | Minto | 0 | 0 | 0 | 0 | 0 | 0 | 0 | 0
E1 | 2 | 2008-01-24 | 99760 | Nenana | 0 | 0 | 0 | 0 | 0 | 0 | 0 | 0
E1 | 2 | 2008-01-24 | 99767 | Rampart | 0 | 0 | 0 | 0 | 0 | 0 | 0 | 0
E1 | 2 | 2008-01-24 | 99774 | Stevens Village | 0 | 0 | 0 | 0 | 0 | 0 | 0 | 0
E1 | 2 | 2008-01-24 | 99775 | University | 7.6651e-05 | 0.0018541 | 0.0011644 | 5.7589e-05 | 5.7589e-05 | 4.3942e-05 | 0.00012435 | 29.5561
E1 | 2 | 2008-01-24 | 99790 | Livengood | 0 | 0 | 0 | 0 | 0 | 0 | 0 | 0
E1 | 3 | 2008-01-25 | 99701 | Fairbanks | 0.86008 | 0.77429 | 0.96366 | 0.25005 | 0.25005 | 0.021665 | 2.4758 | 14135.8839
E1 | 3 | 2008-01-25 | 99702 | Eielson AFB | 0 | 0 | 0 | 0 | 0 | 0 | 0 | 0
E1 | 3 | 2008-01-25 | 99703 | Ft Wainwright | 0.020402 | 0.014385 | 0.021245 | 0.0067036 | 0.0067036 | 0.0004184 | 0.071445 | 274.7662
E1 | 3 | 2008-01-25 | 99705 | North Pole | 3.5406 | 0.72126 | 1.2049 | 1.0644 | 1.0644 | 0.047411 | 11.5131 | 14697.7572
E1 | 3 | 2008-01-25 | 99709 | Airport | 3.1361 | 0.84418 | 1.3764 | 0.84117 | 0.84117 | 0.041384 | 8.6955 | 17091.868
E1 | 3 | 2008-01-25 | 99712 | Steese | 1.774 | 0.29795 | 0.53225 | 0.4759 | 0.4759 | 0.021853 | 4.9662 | 6177.9485
E1 | 3 | 2008-01-25 | 99714 | Salcha | 0 | 0 | 0 | 0 | 0 | 0 | 0 | 0
E1 | 3 | 2008-01-25 | 99730 | Central | 0 | 0 | 0 | 0 | 0 | 0 | 0 | 0
E1 | 3 | 2008-01-25 | 99737 | Delta Junction | 0 | 0 | 0 | 0 | 0 | 0 | 0 | 0
E1 | 3 | 2008-01-25 | 99743 | Healy | 0 | 0 | 0 | 0 | 0 | 0 | 0 | 0
E1 | 3 | 2008-01-25 | 99744 | Anderson | 0 | 0 | 0 | 0 | 0 | 0 | 0 | 0
E1 | 3 | 2008-01-25 | 99755 | Denali NP | 0 | 0 | 0 | 0 | 0 | 0 | 0 | 0
E1 | 3 | 2008-01-25 | 99756 | Manley Hot Springs | 0 | 0 | 0 | 0 | 0 | 0 | 0 | 0
E1 | 3 | 2008-01-25 | 99758 | Minto | 0 | 0 | 0 | 0 | 0 | 0 | 0 | 0
E1 | 3 | 2008-01-25 | 99760 | Nenana | 0 | 0 | 0 | 0 | 0 | 0 | 0 | 0
E1 | 3 | 2008-01-25 | 99767 | Rampart | 0 | 0 | 0 | 0 | 0 | 0 | 0 | 0
E1 | 3 | 2008-01-25 | 99774 | Stevens Village | 0 | 0 | 0 | 0 | 0 | 0 | 0 | 0
E1 | 3 | 2008-01-25 | 99775 | University | 7.5061e-05 | 0.0018139 | 0.001136 | 5.6571e-05 | 5.6571e-05 | 4.3887e-05 | 0.00012335 | 28.9385
E1 | 3 | 2008-01-25 | 99790 | Livengood | 0 | 0 | 0 | 0 | 0 | 0 | 0 | 0
E1 | 4 | 2008-01-26 | 99701 | Fairbanks | 1.1968 | 0.96845 | 1.24 | 0.3427 | 0.3427 | 0.025679 | 3.4253 | 17735.5644
E1 | 4 | 2008-01-26 | 99702 | Eielson AFB | 0 | 0 | 0 | 0 | 0 | 0 | 0 | 0
E1 | 4 | 2008-01-26 | 99703 | Ft Wainwright | 0.027959 | 0.018305 | 0.027648 | 0.009156 | 0.009156 | 0.0005185 | 0.098663 | 351.1026
E1 | 4 | 2008-01-26 | 99705 | North Pole | 4.6636 | 0.93038 | 1.5578 | 1.41 | 1.41 | 0.062386 | 15.45 | 18921.9202
E1 | 4 | 2008-01-26 | 99709 | Airport | 4.1847 | 1.0655 | 1.7482 | 1.1164 | 1.1164 | 0.053148 | 11.6016 | 21560.9191
E1 | 4 | 2008-01-26 | 99712 | Steese | 2.3189 | 0.37726 | 0.67249 | 0.62014 | 0.62014 | 0.028382 | 6.5189 | 7798.4151
E1 | 4 | 2008-01-26 | 99714 | Salcha | 0 | 0 | 0 | 0 | 0 | 0 | 0 | 0
E1 | 4 | 2008-01-26 | 99730 | Central | 0 | 0 | 0 | 0 | 0 | 0 | 0 | 0
E1 | 4 | 2008-01-26 | 99737 | Delta Junction | 0 | 0 | 0 | 0 | 0 | 0 | 0 | 0
E1 | 4 | 2008-01-26 | 99743 | Healy | 0 | 0 | 0 | 0 | 0 | 0 | 0 | 0
E1 | 4 | 2008-01-26 | 99744 | Anderson | 0 | 0 | 0 | 0 | 0 | 0 | 0 | 0
E1 | 4 | 2008-01-26 | 99755 | Denali NP | 0 | 0 | 0 | 0 | 0 | 0 | 0 | 0
E1 | 4 | 2008-01-26 | 99756 | Manley Hot Springs | 0 | 0 | 0 | 0 | 0 | 0 | 0 | 0
E1 | 4 | 2008-01-26 | 99758 | Minto | 0 | 0 | 0 | 0 | 0 | 0 | 0 | 0
E1 | 4 | 2008-01-26 | 99760 | Nenana | 0 | 0 | 0 | 0 | 0 | 0 | 0 | 0
E1 | 4 | 2008-01-26 | 99767 | Rampart | 0 | 0 | 0 | 0 | 0 | 0 | 0 | 0
E1 | 4 | 2008-01-26 | 99774 | Stevens Village | 0 | 0 | 0 | 0 | 0 | 0 | 0 | 0
E1 | 4 | 2008-01-26 | 99775 | University | 9.0164e-05 | 0.0021952 | 0.0014055 | 6.6243e-05 | 6.6243e-05 | 4.4406e-05 | 0.00013284 | 34.8061
E1 | 4 | 2008-01-26 | 99790 | Livengood | 0 | 0 | 0 | 0 | 0 | 0 | 0 | 0
E1 | 5 | 2008-01-27 | 99701 | Fairbanks | 1.0648 | 0.89737 | 1.1388 | 0.30848 | 0.30848 | 0.024167 | 3.0849 | 16418.7282
E1 | 5 | 2008-01-27 | 99702 | Eielson AFB | 0 | 0 | 0 | 0 | 0 | 0 | 0 | 0
E1 | 5 | 2008-01-27 | 99703 | Ft Wainwright | 0.025353 | 0.016954 | 0.025478 | 0.0083455 | 0.0083455 | 0.0004851 | 0.089868 | 325.0146
E1 | 5 | 2008-01-27 | 99705 | North Pole | 4.23 | 0.85397 | 1.428 | 1.2828 | 1.2828 | 0.056846 | 14.0396 | 17376.4511
E1 | 5 | 2008-01-27 | 99709 | Airport | 3.6026 | 0.9639 | 1.5735 | 0.97236 | 0.97236 | 0.046904 | 10.1246 | 19489.0635
E1 | 5 | 2008-01-27 | 99712 | Steese | 1.8927 | 0.32167 | 0.57211 | 0.51268 | 0.51268 | 0.023497 | 5.396 | 6653.2763
E1 | 5 | 2008-01-27 | 99714 | Salcha | 0 | 0 | 0 | 0 | 0 | 0 | 0 | 0
E1 | 5 | 2008-01-27 | 99730 | Central | 0 | 0 | 0 | 0 | 0 | 0 | 0 | 0
E1 | 5 | 2008-01-27 | 99737 | Delta Junction | 0 | 0 | 0 | 0 | 0 | 0 | 0 | 0
E1 | 5 | 2008-01-27 | 99743 | Healy | 0 | 0 | 0 | 0 | 0 | 0 | 0 | 0
E1 | 5 | 2008-01-27 | 99744 | Anderson | 0 | 0 | 0 | 0 | 0 | 0 | 0 | 0
E1 | 5 | 2008-01-27 | 99755 | Denali NP | 0 | 0 | 0 | 0 | 0 | 0 | 0 | 0
E1 | 5 | 2008-01-27 | 99756 | Manley Hot Springs | 0 | 0 | 0 | 0 | 0 | 0 | 0 | 0
E1 | 5 | 2008-01-27 | 99758 | Minto | 0 | 0 | 0 | 0 | 0 | 0 | 0 | 0
E1 | 5 | 2008-01-27 | 99760 | Nenana | 0 | 0 | 0 | 0 | 0 | 0 | 0 | 0
E1 | 5 | 2008-01-27 | 99767 | Rampart | 0 | 0 | 0 | 0 | 0 | 0 | 0 | 0
E1 | 5 | 2008-01-27 | 99774 | Stevens Village | 0 | 0 | 0 | 0 | 0 | 0 | 0 | 0
E1 | 5 | 2008-01-27 | 99775 | University | 8.46e-05 | 0.0020548 | 0.0013063 | 6.268e-05 | 6.268e-05 | 4.4215e-05 | 0.00012934 | 32.6444
E1 | 5 | 2008-01-27 | 99790 | Livengood | 0 | 0 | 0 | 0 | 0 | 0 | 0 | 0
E1 | 6 | 2008-01-28 | 99701 | Fairbanks | 0.92216 | 0.79054 | 0.9997 | 0.26596 | 0.26596 | 0.022363 | 2.6393 | 14501.724
E1 | 6 | 2008-01-28 | 99702 | Eielson AFB | 0 | 0 | 0 | 0 | 0 | 0 | 0 | 0
E1 | 6 | 2008-01-28 | 99703 | Ft Wainwright | 0.021894 | 0.014874 | 0.022301 | 0.0071615 | 0.0071615 | 0.00043702 | 0.076499 | 285.6476
E1 | 6 | 2008-01-28 | 99705 | North Pole | 3.8065 | 0.76272 | 1.2798 | 1.1423 | 1.1423 | 0.050763 | 12.3777 | 15561.4283
E1 | 6 | 2008-01-28 | 99709 | Airport | 3.2604 | 0.86362 | 1.416 | 0.8709 | 0.8709 | 0.042684 | 8.9951 | 17517.3592
E1 | 6 | 2008-01-28 | 99712 | Steese | 1.7828 | 0.29754 | 0.5318 | 0.47598 | 0.47598 | 0.021892 | 4.9566 | 6169.2627
E1 | 6 | 2008-01-28 | 99714 | Salcha | 0 | 0 | 0 | 0 | 0 | 0 | 0 | 0
E1 | 6 | 2008-01-28 | 99730 | Central | 0 | 0 | 0 | 0 | 0 | 0 | 0 | 0
E1 | 6 | 2008-01-28 | 99737 | Delta Junction | 0 | 0 | 0 | 0 | 0 | 0 | 0 | 0
E1 | 6 | 2008-01-28 | 99743 | Healy | 0 | 0 | 0 | 0 | 0 | 0 | 0 | 0
E1 | 6 | 2008-01-28 | 99744 | Anderson | 0 | 0 | 0 | 0 | 0 | 0 | 0 | 0
E1 | 6 | 2008-01-28 | 99755 | Denali NP | 0 | 0 | 0 | 0 | 0 | 0 | 0 | 0
E1 | 6 | 2008-01-28 | 99756 | Manley Hot Springs | 0 | 0 | 0 | 0 | 0 | 0 | 0 | 0
E1 | 6 | 2008-01-28 | 99758 | Minto | 0 | 0 | 0 | 0 | 0 | 0 | 0 | 0
E1 | 6 | 2008-01-28 | 99760 | Nenana | 0 | 0 | 0 | 0 | 0 | 0 | 0 | 0
E1 | 6 | 2008-01-28 | 99767 | Rampart | 0 | 0 | 0 | 0 | 0 | 0 | 0 | 0
E1 | 6 | 2008-01-28 | 99774 | Stevens Village | 0 | 0 | 0 | 0 | 0 | 0 | 0 | 0
E1 | 6 | 2008-01-28 | 99775 | University | 7.5061e-05 | 0.0018139 | 0.001136 | 5.6571e-05 | 5.6571e-05 | 4.3887e-05 | 0.00012335 | 28.9385
E1 | 6 | 2008-01-28 | 99790 | Livengood | 0 | 0 | 0 | 0 | 0 | 0 | 0 | 0
E1 | 7 | 2008-01-29 | 99701 | Fairbanks | 1.0353 | 0.86784 | 1.0984 | 0.29599 | 0.29599 | 0.023682 | 2.9358 | 15877.242
E1 | 7 | 2008-01-29 | 99702 | Eielson AFB | 0 | 0 | 0 | 0 | 0 | 0 | 0 | 0
E1 | 7 | 2008-01-29 | 99703 | Ft Wainwright | 0.024314 | 0.016306 | 0.024431 | 0.007918 | 0.007918 | 0.00046836 | 0.084653 | 312.3992
E1 | 7 | 2008-01-29 | 99705 | North Pole | 4.1677 | 0.82956 | 1.3895 | 1.248 | 1.248 | 0.055361 | 13.5467 | 16895.3481
E1 | 7 | 2008-01-29 | 99709 | Airport | 3.6455 | 0.94639 | 1.5499 | 0.96675 | 0.96675 | 0.046863 | 9.975 | 19157.7282
E1 | 7 | 2008-01-29 | 99712 | Steese | 1.9603 | 0.32245 | 0.57483 | 0.52117 | 0.52117 | 0.023942 | 5.4306 | 6673.4745
E1 | 7 | 2008-01-29 | 99714 | Salcha | 0 | 0 | 0 | 0 | 0 | 0 | 0 | 0
E1 | 7 | 2008-01-29 | 99730 | Central | 0 | 0 | 0 | 0 | 0 | 0 | 0 | 0
E1 | 7 | 2008-01-29 | 99737 | Delta Junction | 0 | 0 | 0 | 0 | 0 | 0 | 0 | 0
E1 | 7 | 2008-01-29 | 99743 | Healy | 0 | 0 | 0 | 0 | 0 | 0 | 0 | 0
E1 | 7 | 2008-01-29 | 99744 | Anderson | 0 | 0 | 0 | 0 | 0 | 0 | 0 | 0
E1 | 7 | 2008-01-29 | 99755 | Denali NP | 0 | 0 | 0 | 0 | 0 | 0 | 0 | 0
E1 | 7 | 2008-01-29 | 99756 | Manley Hot Springs | 0 | 0 | 0 | 0 | 0 | 0 | 0 | 0
E1 | 7 | 2008-01-29 | 99758 | Minto | 0 | 0 | 0 | 0 | 0 | 0 | 0 | 0
E1 | 7 | 2008-01-29 | 99760 | Nenana | 0 | 0 | 0 | 0 | 0 | 0 | 0 | 0
E1 | 7 | 2008-01-29 | 99767 | Rampart | 0 | 0 | 0 | 0 | 0 | 0 | 0 | 0
E1 | 7 | 2008-01-29 | 99774 | Stevens Village | 0 | 0 | 0 | 0 | 0 | 0 | 0 | 0
E1 | 7 | 2008-01-29 | 99775 | University | 8.2215e-05 | 0.0019945 | 0.0012637 | 6.1152e-05 | 6.1152e-05 | 4.4133e-05 | 0.00012784 | 31.7179
E1 | 7 | 2008-01-29 | 99790 | Livengood | 0 | 0 | 0 | 0 | 0 | 0 | 0 | 0
E1 | 8 | 2008-01-30 | 99701 | Fairbanks | 1.0922 | 0.86683 | 1.1204 | 0.31026 | 0.31026 | 0.024307 | 3.0866 | 15976.0096
E1 | 8 | 2008-01-30 | 99702 | Eielson AFB | 0 | 0 | 0 | 0 | 0 | 0 | 0 | 0
E1 | 8 | 2008-01-30 | 99703 | Ft Wainwright | 0.025478 | 0.016471 | 0.025107 | 0.0082696 | 0.0082696 | 0.00048252 | 0.088599 | 317.7642
E1 | 8 | 2008-01-30 | 99705 | North Pole | 4.3193 | 0.85001 | 1.4305 | 1.2924 | 1.2924 | 0.057293 | 14.0408 | 17339.3477
E1 | 8 | 2008-01-30 | 99709 | Airport | 3.8422 | 0.96775 | 1.6022 | 1.015 | 1.015 | 0.048963 | 10.4721 | 19670.8457
E1 | 8 | 2008-01-30 | 99712 | Steese | 2.0613 | 0.3344 | 0.59784 | 0.54654 | 0.54654 | 0.025096 | 5.6956 | 6926.3235
E1 | 8 | 2008-01-30 | 99714 | Salcha | 0 | 0 | 0 | 0 | 0 | 0 | 0 | 0
E1 | 8 | 2008-01-30 | 99730 | Central | 0 | 0 | 0 | 0 | 0 | 0 | 0 | 0
E1 | 8 | 2008-01-30 | 99737 | Delta Junction | 0 | 0 | 0 | 0 | 0 | 0 | 0 | 0
E1 | 8 | 2008-01-30 | 99743 | Healy | 0 | 0 | 0 | 0 | 0 | 0 | 0 | 0
E1 | 8 | 2008-01-30 | 99744 | Anderson | 0 | 0 | 0 | 0 | 0 | 0 | 0 | 0
E1 | 8 | 2008-01-30 | 99755 | Denali NP | 0 | 0 | 0 | 0 | 0 | 0 | 0 | 0
E1 | 8 | 2008-01-30 | 99756 | Manley Hot Springs | 0 | 0 | 0 | 0 | 0 | 0 | 0 | 0
E1 | 8 | 2008-01-30 | 99758 | Minto | 0 | 0 | 0 | 0 | 0 | 0 | 0 | 0
E1 | 8 | 2008-01-30 | 99760 | Nenana | 0 | 0 | 0 | 0 | 0 | 0 | 0 | 0
E1 | 8 | 2008-01-30 | 99767 | Rampart | 0 | 0 | 0 | 0 | 0 | 0 | 0 | 0
E1 | 8 | 2008-01-30 | 99774 | Stevens Village | 0 | 0 | 0 | 0 | 0 | 0 | 0 | 0
E1 | 8 | 2008-01-30 | 99775 | University | 7.983e-05 | 0.0019343 | 0.0012211 | 5.9625e-05 | 5.9625e-05 | 4.4051e-05 | 0.00012634 | 30.7914
E1 | 8 | 2008-01-30 | 99790 | Livengood | 0 | 0 | 0 | 0 | 0 | 0 | 0 | 0
E1 | 9 | 2008-01-31 | 99701 | Fairbanks | 1.0318 | 0.7929 | 1.0452 | 0.29369 | 0.29369 | 0.023575 | 2.9318 | 14757.0324
E1 | 9 | 2008-01-31 | 99702 | Eielson AFB | 0 | 0 | 0 | 0 | 0 | 0 | 0 | 0
E1 | 9 | 2008-01-31 | 99703 | Ft Wainwright | 0.02411 | 0.015207 | 0.023546 | 0.0078261 | 0.0078261 | 0.00046428 | 0.083935 | 295.8328
E1 | 9 | 2008-01-31 | 99705 | North Pole | 4.219 | 0.82101 | 1.3921 | 1.262 | 1.262 | 0.055992 | 13.7044 | 16804.1725
E1 | 9 | 2008-01-31 | 99709 | Airport | 3.8596 | 0.93651 | 1.5739 | 1.0198 | 1.0198 | 0.049124 | 10.5368 | 19169.4097
E1 | 9 | 2008-01-31 | 99712 | Steese | 2.2178 | 0.35138 | 0.63222 | 0.58657 | 0.58657 | 0.026906 | 6.1179 | 7293.7994
E1 | 9 | 2008-01-31 | 99714 | Salcha | 0 | 0 | 0 | 0 | 0 | 0 | 0 | 0
E1 | 9 | 2008-01-31 | 99730 | Central | 0 | 0 | 0 | 0 | 0 | 0 | 0 | 0
E1 | 9 | 2008-01-31 | 99737 | Delta Junction | 0 | 0 | 0 | 0 | 0 | 0 | 0 | 0
E1 | 9 | 2008-01-31 | 99743 | Healy | 0 | 0 | 0 | 0 | 0 | 0 | 0 | 0
E1 | 9 | 2008-01-31 | 99744 | Anderson | 0 | 0 | 0 | 0 | 0 | 0 | 0 | 0
E1 | 9 | 2008-01-31 | 99755 | Denali NP | 0 | 0 | 0 | 0 | 0 | 0 | 0 | 0
E1 | 9 | 2008-01-31 | 99756 | Manley Hot Springs | 0 | 0 | 0 | 0 | 0 | 0 | 0 | 0
E1 | 9 | 2008-01-31 | 99758 | Minto | 0 | 0 | 0 | 0 | 0 | 0 | 0 | 0
E1 | 9 | 2008-01-31 | 99760 | Nenana | 0 | 0 | 0 | 0 | 0 | 0 | 0 | 0
E1 | 9 | 2008-01-31 | 99767 | Rampart | 0 | 0 | 0 | 0 | 0 | 0 | 0 | 0
E1 | 9 | 2008-01-31 | 99774 | Stevens Village | 0 | 0 | 0 | 0 | 0 | 0 | 0 | 0
E1 | 9 | 2008-01-31 | 99775 | University | 7.1086e-05 | 0.0017136 | 0.0010651 | 5.4026e-05 | 5.4026e-05 | 4.3751e-05 | 0.00012085 | 27.3944
E1 | 9 | 2008-01-31 | 99790 | Livengood | 0 | 0 | 0 | 0 | 0 | 0 | 0 | 0
E1 | 10 | 2008-02-01 | 99701 | Fairbanks | 0.94102 | 0.7639 | 0.98897 | 0.27033 | 0.27033 | 0.02255 | 2.6933 | 14144.643
E1 | 10 | 2008-02-01 | 99702 | Eielson AFB | 0 | 0 | 0 | 0 | 0 | 0 | 0 | 0
E1 | 10 | 2008-02-01 | 99703 | Ft Wainwright | 0.02205 | 0.014483 | 0.022093 | 0.0071967 | 0.0071967 | 0.00043831 | 0.077015 | 280.3171
E1 | 10 | 2008-02-01 | 99705 | North Pole | 3.7998 | 0.75498 | 1.2735 | 1.1404 | 1.1404 | 0.050703 | 12.3602 | 15436.2182
E1 | 10 | 2008-02-01 | 99709 | Airport | 3.4902 | 0.88068 | 1.4678 | 0.92909 | 0.92909 | 0.045165 | 9.6067 | 17982.1783
E1 | 10 | 2008-02-01 | 99712 | Steese | 1.9802 | 0.32194 | 0.57827 | 0.52745 | 0.52745 | 0.024203 | 5.5037 | 6684.3229
E1 | 10 | 2008-02-01 | 99714 | Salcha | 0 | 0 | 0 | 0 | 0 | 0 | 0 | 0
E1 | 10 | 2008-02-01 | 99730 | Central | 0 | 0 | 0 | 0 | 0 | 0 | 0 | 0
E1 | 10 | 2008-02-01 | 99737 | Delta Junction | 0 | 0 | 0 | 0 | 0 | 0 | 0 | 0
E1 | 10 | 2008-02-01 | 99743 | Healy | 0 | 0 | 0 | 0 | 0 | 0 | 0 | 0
E1 | 10 | 2008-02-01 | 99744 | Anderson | 0 | 0 | 0 | 0 | 0 | 0 | 0 | 0
E1 | 10 | 2008-02-01 | 99755 | Denali NP | 0 | 0 | 0 | 0 | 0 | 0 | 0 | 0
E1 | 10 | 2008-02-01 | 99756 | Manley Hot Springs | 0 | 0 | 0 | 0 | 0 | 0 | 0 | 0
E1 | 10 | 2008-02-01 | 99758 | Minto | 0 | 0 | 0 | 0 | 0 | 0 | 0 | 0
E1 | 10 | 2008-02-01 | 99760 | Nenana | 0 | 0 | 0 | 0 | 0 | 0 | 0 | 0
E1 | 10 | 2008-02-01 | 99767 | Rampart | 0 | 0 | 0 | 0 | 0 | 0 | 0 | 0
E1 | 10 | 2008-02-01 | 99774 | Stevens Village | 0 | 0 | 0 | 0 | 0 | 0 | 0 | 0
E1 | 10 | 2008-02-01 | 99775 | University | 7.0291e-05 | 0.0016935 | 0.0010509 | 5.3517e-05 | 5.3517e-05 | 4.3724e-05 | 0.00012035 | 27.0856
E1 | 10 | 2008-02-01 | 99790 | Livengood | 0 | 0 | 0 | 0 | 0 | 0 | 0 | 0
E1 | 11 | 2008-02-02 | 99701 | Fairbanks | 0.91145 | 0.81424 | 1.0192 | 0.26779 | 0.26779 | 0.022392 | 2.6753 | 14871.6169
E1 | 11 | 2008-02-02 | 99702 | Eielson AFB | 0 | 0 | 0 | 0 | 0 | 0 | 0 | 0
E1 | 11 | 2008-02-02 | 99703 | Ft Wainwright | 0.021745 | 0.015204 | 0.022553 | 0.0072263 | 0.0072263 | 0.00043908 | 0.077688 | 290.6092
E1 | 11 | 2008-02-02 | 99705 | North Pole | 3.8205 | 0.78137 | 1.3065 | 1.1637 | 1.1637 | 0.051659 | 12.7241 | 15916.3698
E1 | 11 | 2008-02-02 | 99709 | Airport | 3.2894 | 0.89115 | 1.4537 | 0.89464 | 0.89464 | 0.04352 | 9.3341 | 18038.4357
E1 | 11 | 2008-02-02 | 99712 | Steese | 1.8567 | 0.31611 | 0.56407 | 0.5051 | 0.5051 | 0.023125 | 5.3248 | 6549.1528
E1 | 11 | 2008-02-02 | 99714 | Salcha | 0 | 0 | 0 | 0 | 0 | 0 | 0 | 0
E1 | 11 | 2008-02-02 | 99730 | Central | 0 | 0 | 0 | 0 | 0 | 0 | 0 | 0
E1 | 11 | 2008-02-02 | 99737 | Delta Junction | 0 | 0 | 0 | 0 | 0 | 0 | 0 | 0
E1 | 11 | 2008-02-02 | 99743 | Healy | 0 | 0 | 0 | 0 | 0 | 0 | 0 | 0
E1 | 11 | 2008-02-02 | 99744 | Anderson | 0 | 0 | 0 | 0 | 0 | 0 | 0 | 0
E1 | 11 | 2008-02-02 | 99755 | Denali NP | 0 | 0 | 0 | 0 | 0 | 0 | 0 | 0
E1 | 11 | 2008-02-02 | 99756 | Manley Hot Springs | 0 | 0 | 0 | 0 | 0 | 0 | 0 | 0
E1 | 11 | 2008-02-02 | 99758 | Minto | 0 | 0 | 0 | 0 | 0 | 0 | 0 | 0
E1 | 11 | 2008-02-02 | 99760 | Nenana | 0 | 0 | 0 | 0 | 0 | 0 | 0 | 0
E1 | 11 | 2008-02-02 | 99767 | Rampart | 0 | 0 | 0 | 0 | 0 | 0 | 0 | 0
E1 | 11 | 2008-02-02 | 99774 | Stevens Village | 0 | 0 | 0 | 0 | 0 | 0 | 0 | 0
E1 | 11 | 2008-02-02 | 99775 | University | 7.824e-05 | 0.0018942 | 0.0011928 | 5.8607e-05 | 5.8607e-05 | 4.3997e-05 | 0.00012535 | 30.1738
E1 | 11 | 2008-02-02 | 99790 | Livengood | 0 | 0 | 0 | 0 | 0 | 0 | 0 | 0
E1 | 12 | 2008-02-03 | 99701 | Fairbanks | 1.0729 | 0.90936 | 1.1494 | 0.31023 | 0.31023 | 0.024257 | 3.0977 | 16608.1066
E1 | 12 | 2008-02-03 | 99702 | Eielson AFB | 0 | 0 | 0 | 0 | 0 | 0 | 0 | 0
E1 | 12 | 2008-02-03 | 99703 | Ft Wainwright | 0.025126 | 0.017016 | 0.025398 | 0.008278 | 0.008278 | 0.00048255 | 0.089079 | 325.2551
E1 | 12 | 2008-02-03 | 99705 | North Pole | 4.2904 | 0.86639 | 1.4482 | 1.3008 | 1.3008 | 0.057643 | 14.241 | 17622.2349
E1 | 12 | 2008-02-03 | 99709 | Airport | 3.949 | 1.0135 | 1.6601 | 1.0578 | 1.0578 | 0.050614 | 11.0043 | 20510.3312
E1 | 12 | 2008-02-03 | 99712 | Steese | 2.2302 | 0.36484 | 0.65089 | 0.59819 | 0.59819 | 0.027378 | 6.292 | 7546.6628
E1 | 12 | 2008-02-03 | 99714 | Salcha | 0 | 0 | 0 | 0 | 0 | 0 | 0 | 0
E1 | 12 | 2008-02-03 | 99730 | Central | 0 | 0 | 0 | 0 | 0 | 0 | 0 | 0
E1 | 12 | 2008-02-03 | 99737 | Delta Junction | 0 | 0 | 0 | 0 | 0 | 0 | 0 | 0
E1 | 12 | 2008-02-03 | 99743 | Healy | 0 | 0 | 0 | 0 | 0 | 0 | 0 | 0
E1 | 12 | 2008-02-03 | 99744 | Anderson | 0 | 0 | 0 | 0 | 0 | 0 | 0 | 0
E1 | 12 | 2008-02-03 | 99755 | Denali NP | 0 | 0 | 0 | 0 | 0 | 0 | 0 | 0
E1 | 12 | 2008-02-03 | 99756 | Manley Hot Springs | 0 | 0 | 0 | 0 | 0 | 0 | 0 | 0
E1 | 12 | 2008-02-03 | 99758 | Minto | 0 | 0 | 0 | 0 | 0 | 0 | 0 | 0
E1 | 12 | 2008-02-03 | 99760 | Nenana | 0 | 0 | 0 | 0 | 0 | 0 | 0 | 0
E1 | 12 | 2008-02-03 | 99767 | Rampart | 0 | 0 | 0 | 0 | 0 | 0 | 0 | 0
E1 | 12 | 2008-02-03 | 99774 | Stevens Village | 0 | 0 | 0 | 0 | 0 | 0 | 0 | 0
E1 | 12 | 2008-02-03 | 99775 | University | 8.619e-05 | 0.0020949 | 0.0013346 | 6.3698e-05 | 6.3698e-05 | 4.427e-05 | 0.00013034 | 33.262
E1 | 12 | 2008-02-03 | 99790 | Livengood | 0 | 0 | 0 | 0 | 0 | 0 | 0 | 0
E1 | 13 | 2008-02-04 | 99701 | Fairbanks | 1.2265 | 0.98167 | 1.2539 | 0.34653 | 0.34653 | 0.025897 | 3.4399 | 17953.755
E1 | 13 | 2008-02-04 | 99702 | Eielson AFB | 0 | 0 | 0 | 0 | 0 | 0 | 0 | 0
E1 | 13 | 2008-02-04 | 99703 | Ft Wainwright | 0.028498 | 0.018523 | 0.027935 | 0.0092191 | 0.0092191 | 0.00052211 | 0.098753 | 354.9011
E1 | 13 | 2008-02-04 | 99705 | North Pole | 4.8152 | 0.94414 | 1.582 | 1.4369 | 1.4369 | 0.063579 | 15.6365 | 19203.6247
E1 | 13 | 2008-02-04 | 99709 | Airport | 4.3382 | 1.0812 | 1.7751 | 1.1389 | 1.1389 | 0.054336 | 11.7384 | 21869.439
E1 | 13 | 2008-02-04 | 99712 | Steese | 2.3556 | 0.37531 | 0.66884 | 0.62044 | 0.62044 | 0.028461 | 6.4652 | 7755.5043
E1 | 13 | 2008-02-04 | 99714 | Salcha | 0 | 0 | 0 | 0 | 0 | 0 | 0 | 0
E1 | 13 | 2008-02-04 | 99730 | Central | 0 | 0 | 0 | 0 | 0 | 0 | 0 | 0
E1 | 13 | 2008-02-04 | 99737 | Delta Junction | 0 | 0 | 0 | 0 | 0 | 0 | 0 | 0
E1 | 13 | 2008-02-04 | 99743 | Healy | 0 | 0 | 0 | 0 | 0 | 0 | 0 | 0
E1 | 13 | 2008-02-04 | 99744 | Anderson | 0 | 0 | 0 | 0 | 0 | 0 | 0 | 0
E1 | 13 | 2008-02-04 | 99755 | Denali NP | 0 | 0 | 0 | 0 | 0 | 0 | 0 | 0
E1 | 13 | 2008-02-04 | 99756 | Manley Hot Springs | 0 | 0 | 0 | 0 | 0 | 0 | 0 | 0
E1 | 13 | 2008-02-04 | 99758 | Minto | 0 | 0 | 0 | 0 | 0 | 0 | 0 | 0
E1 | 13 | 2008-02-04 | 99760 | Nenana | 0 | 0 | 0 | 0 | 0 | 0 | 0 | 0
E1 | 13 | 2008-02-04 | 99767 | Rampart | 0 | 0 | 0 | 0 | 0 | 0 | 0 | 0
E1 | 13 | 2008-02-04 | 99774 | Stevens Village | 0 | 0 | 0 | 0 | 0 | 0 | 0 | 0
E1 | 13 | 2008-02-04 | 99775 | University | 9.1754e-05 | 0.0022354 | 0.0014339 | 6.7261e-05 | 6.7261e-05 | 4.4461e-05 | 0.00013383 | 35.4238
E1 | 13 | 2008-02-04 | 99790 | Livengood | 0 | 0 | 0 | 0 | 0 | 0 | 0 | 0
E1 | 14 | 2008-02-05 | 99701 | Fairbanks | 1.2564 | 0.99489 | 1.2751 | 0.35437 | 0.35437 | 0.026239 | 3.5195 | 18210.6994
E1 | 14 | 2008-02-05 | 99702 | Eielson AFB | 0 | 0 | 0 | 0 | 0 | 0 | 0 | 0
E1 | 14 | 2008-02-05 | 99703 | Ft Wainwright | 0.029239 | 0.018842 | 0.028518 | 0.0094489 | 0.0094489 | 0.00053144 | 0.10127 | 361.4436
E1 | 14 | 2008-02-05 | 99705 | North Pole | 4.9279 | 0.96307 | 1.6149 | 1.4701 | 1.4701 | 0.065013 | 16.0063 | 19591.1585
E1 | 14 | 2008-02-05 | 99709 | Airport | 4.3232 | 1.084 | 1.7791 | 1.1349 | 1.1349 | 0.054186 | 11.6939 | 21919.2584
E1 | 14 | 2008-02-05 | 99712 | Steese | 2.2825 | 0.36692 | 0.65303 | 0.60269 | 0.60269 | 0.027642 | 6.2829 | 7580.1256
E1 | 14 | 2008-02-05 | 99714 | Salcha | 0 | 0 | 0 | 0 | 0 | 0 | 0 | 0
E1 | 14 | 2008-02-05 | 99730 | Central | 0 | 0 | 0 | 0 | 0 | 0 | 0 | 0
E1 | 14 | 2008-02-05 | 99737 | Delta Junction | 0 | 0 | 0 | 0 | 0 | 0 | 0 | 0
E1 | 14 | 2008-02-05 | 99743 | Healy | 0 | 0 | 0 | 0 | 0 | 0 | 0 | 0
E1 | 14 | 2008-02-05 | 99744 | Anderson | 0 | 0 | 0 | 0 | 0 | 0 | 0 | 0
E1 | 14 | 2008-02-05 | 99755 | Denali NP | 0 | 0 | 0 | 0 | 0 | 0 | 0 | 0
E1 | 14 | 2008-02-05 | 99756 | Manley Hot Springs | 0 | 0 | 0 | 0 | 0 | 0 | 0 | 0
E1 | 14 | 2008-02-05 | 99758 | Minto | 0 | 0 | 0 | 0 | 0 | 0 | 0 | 0
E1 | 14 | 2008-02-05 | 99760 | Nenana | 0 | 0 | 0 | 0 | 0 | 0 | 0 | 0
E1 | 14 | 2008-02-05 | 99767 | Rampart | 0 | 0 | 0 | 0 | 0 | 0 | 0 | 0
E1 | 14 | 2008-02-05 | 99774 | Stevens Village | 0 | 0 | 0 | 0 | 0 | 0 | 0 | 0
E1 | 14 | 2008-02-05 | 99775 | University | 9.2549e-05 | 0.0022554 | 0.0014481 | 6.777e-05 | 6.777e-05 | 4.4488e-05 | 0.00013433 | 35.7326
E1 | 14 | 2008-02-05 | 99790 | Livengood | 0 | 0 | 0 | 0 | 0 | 0 | 0 | 0
E1 | 15 | 2008-02-06 | 99701 | Fairbanks | 1.2888 | 1.0035 | 1.2942 | 0.36279 | 0.36279 | 0.026606 | 3.6065 | 18404.2373
E1 | 15 | 2008-02-06 | 99702 | Eielson AFB | 0 | 0 | 0 | 0 | 0 | 0 | 0 | 0
E1 | 15 | 2008-02-06 | 99703 | Ft Wainwright | 0.029894 | 0.019044 | 0.028953 | 0.0096477 | 0.0096477 | 0.0005397 | 0.10346 | 365.933
E1 | 15 | 2008-02-06 | 99705 | North Pole | 5.0551 | 0.9831 | 1.6514 | 1.5073 | 1.5073 | 0.066638 | 16.4193 | 20007.7542
E1 | 15 | 2008-02-06 | 99709 | Airport | 4.4371 | 1.1013 | 1.814 | 1.1622 | 1.1622 | 0.055384 | 11.9695 | 22295.5061
E1 | 15 | 2008-02-06 | 99712 | Steese | 2.3066 | 0.36897 | 0.65698 | 0.60743 | 0.60743 | 0.027881 | 6.326 | 7622.558
E1 | 15 | 2008-02-06 | 99714 | Salcha | 0 | 0 | 0 | 0 | 0 | 0 | 0 | 0
E1 | 15 | 2008-02-06 | 99730 | Central | 0 | 0 | 0 | 0 | 0 | 0 | 0 | 0
E1 | 15 | 2008-02-06 | 99737 | Delta Junction | 0 | 0 | 0 | 0 | 0 | 0 | 0 | 0
E1 | 15 | 2008-02-06 | 99743 | Healy | 0 | 0 | 0 | 0 | 0 | 0 | 0 | 0
E1 | 15 | 2008-02-06 | 99744 | Anderson | 0 | 0 | 0 | 0 | 0 | 0 | 0 | 0
E1 | 15 | 2008-02-06 | 99755 | Denali NP | 0 | 0 | 0 | 0 | 0 | 0 | 0 | 0
E1 | 15 | 2008-02-06 | 99756 | Manley Hot Springs | 0 | 0 | 0 | 0 | 0 | 0 | 0 | 0
E1 | 15 | 2008-02-06 | 99758 | Minto | 0 | 0 | 0 | 0 | 0 | 0 | 0 | 0
E1 | 15 | 2008-02-06 | 99760 | Nenana | 0 | 0 | 0 | 0 | 0 | 0 | 0 | 0
E1 | 15 | 2008-02-06 | 99767 | Rampart | 0 | 0 | 0 | 0 | 0 | 0 | 0 | 0
E1 | 15 | 2008-02-06 | 99774 | Stevens Village | 0 | 0 | 0 | 0 | 0 | 0 | 0 | 0
E1 | 15 | 2008-02-06 | 99775 | University | 9.2549e-05 | 0.0022554 | 0.0014481 | 6.777e-05 | 6.777e-05 | 4.4488e-05 | 0.00013433 | 35.7326
E1 | 15 | 2008-02-06 | 99790 | Livengood | 0 | 0 | 0 | 0 | 0 | 0 | 0 | 0
E1 | 16 | 2008-02-07 | 99701 | Fairbanks | 1.3034 | 1.0125 | 1.3061 | 0.36658 | 0.36658 | 0.026774 | 3.6437 | 18566.926
E1 | 16 | 2008-02-07 | 99702 | Eielson AFB | 0 | 0 | 0 | 0 | 0 | 0 | 0 | 0
E1 | 16 | 2008-02-07 | 99703 | Ft Wainwright | 0.030166 | 0.019201 | 0.029183 | 0.0097319 | 0.0097319 | 0.00054324 | 0.10437 | 368.8385
E1 | 16 | 2008-02-07 | 99705 | North Pole | 5.0943 | 0.98987 | 1.6625 | 1.5181 | 1.5181 | 0.067118 | 16.5356 | 20142.2502
E1 | 16 | 2008-02-07 | 99709 | Airport | 4.6151 | 1.1276 | 1.8604 | 1.2066 | 1.2066 | 0.057284 | 12.4286 | 22841.045
E1 | 16 | 2008-02-07 | 99712 | Steese | 2.4665 | 0.38869 | 0.69306 | 0.64693 | 0.64693 | 0.02969 | 6.7348 | 8030.2929
E1 | 16 | 2008-02-07 | 99714 | Salcha | 0 | 0 | 0 | 0 | 0 | 0 | 0 | 0
E1 | 16 | 2008-02-07 | 99730 | Central | 0 | 0 | 0 | 0 | 0 | 0 | 0 | 0
E1 | 16 | 2008-02-07 | 99737 | Delta Junction | 0 | 0 | 0 | 0 | 0 | 0 | 0 | 0
E1 | 16 | 2008-02-07 | 99743 | Healy | 0 | 0 | 0 | 0 | 0 | 0 | 0 | 0
E1 | 16 | 2008-02-07 | 99744 | Anderson | 0 | 0 | 0 | 0 | 0 | 0 | 0 | 0
E1 | 16 | 2008-02-07 | 99755 | Denali NP | 0 | 0 | 0 | 0 | 0 | 0 | 0 | 0
E1 | 16 | 2008-02-07 | 99756 | Manley Hot Springs | 0 | 0 | 0 | 0 | 0 | 0 | 0 | 0
E1 | 16 | 2008-02-07 | 99758 | Minto | 0 | 0 | 0 | 0 | 0 | 0 | 0 | 0
E1 | 16 | 2008-02-07 | 99760 | Nenana | 0 | 0 | 0 | 0 | 0 | 0 | 0 | 0
E1 | 16 | 2008-02-07 | 99767 | Rampart | 0 | 0 | 0 | 0 | 0 | 0 | 0 | 0
E1 | 16 | 2008-02-07 | 99774 | Stevens Village | 0 | 0 | 0 | 0 | 0 | 0 | 0 | 0
E1 | 16 | 2008-02-07 | 99775 | University | 9.3344e-05 | 0.0022755 | 0.0014623 | 6.8279e-05 | 6.8279e-05 | 4.4516e-05 | 0.00013483 | 36.0414
E1 | 16 | 2008-02-07 | 99790 | Livengood | 0 | 0 | 0 | 0 | 0 | 0 | 0 | 0
E1 | 17 | 2008-02-08 | 99701 | Fairbanks | 1.2682 | 0.9874 | 1.2747 | 0.3572 | 0.3572 | 0.026363 | 3.5514 | 18123.0639
E1 | 17 | 2008-02-08 | 99702 | Eielson AFB | 0 | 0 | 0 | 0 | 0 | 0 | 0 | 0
E1 | 17 | 2008-02-08 | 99703 | Ft Wainwright | 0.029479 | 0.01877 | 0.028576 | 0.0095178 | 0.0095178 | 0.00053423 | 0.10207 | 360.9764
E1 | 17 | 2008-02-08 | 99705 | North Pole | 4.9611 | 0.96587 | 1.6227 | 1.4795 | 1.4795 | 0.065428 | 16.1105 | 19662.2311
E1 | 17 | 2008-02-08 | 99709 | Airport | 4.4606 | 1.0972 | 1.8103 | 1.1693 | 1.1693 | 0.055654 | 12.053 | 22234.5538
E1 | 17 | 2008-02-08 | 99712 | Steese | 2.3949 | 0.37964 | 0.67713 | 0.62995 | 0.62995 | 0.028901 | 6.5629 | 7846.5432
E1 | 17 | 2008-02-08 | 99714 | Salcha | 0 | 0 | 0 | 0 | 0 | 0 | 0 | 0
E1 | 17 | 2008-02-08 | 99730 | Central | 0 | 0 | 0 | 0 | 0 | 0 | 0 | 0
E1 | 17 | 2008-02-08 | 99737 | Delta Junction | 0 | 0 | 0 | 0 | 0 | 0 | 0 | 0
E1 | 17 | 2008-02-08 | 99743 | Healy | 0 | 0 | 0 | 0 | 0 | 0 | 0 | 0
E1 | 17 | 2008-02-08 | 99744 | Anderson | 0 | 0 | 0 | 0 | 0 | 0 | 0 | 0
E1 | 17 | 2008-02-08 | 99755 | Denali NP | 0 | 0 | 0 | 0 | 0 | 0 | 0 | 0
E1 | 17 | 2008-02-08 | 99756 | Manley Hot Springs | 0 | 0 | 0 | 0 | 0 | 0 | 0 | 0
E1 | 17 | 2008-02-08 | 99758 | Minto | 0 | 0 | 0 | 0 | 0 | 0 | 0 | 0
E1 | 17 | 2008-02-08 | 99760 | Nenana | 0 | 0 | 0 | 0 | 0 | 0 | 0 | 0
E1 | 17 | 2008-02-08 | 99767 | Rampart | 0 | 0 | 0 | 0 | 0 | 0 | 0 | 0
E1 | 17 | 2008-02-08 | 99774 | Stevens Village | 0 | 0 | 0 | 0 | 0 | 0 | 0 | 0
E1 | 17 | 2008-02-08 | 99775 | University | 9.0959e-05 | 0.0022153 | 0.0014197 | 6.6752e-05 | 6.6752e-05 | 4.4434e-05 | 0.00013333 | 35.1149
E1 | 17 | 2008-02-08 | 99790 | Livengood | 0 | 0 | 0 | 0 | 0 | 0 | 0 | 0
E1 | 18 | 2008-02-09 | 99701 | Fairbanks | 1.0807 | 0.91228 | 1.1557 | 0.31292 | 0.31292 | 0.02436 | 3.1284 | 16673.4055
E1 | 18 | 2008-02-09 | 99702 | Eielson AFB | 0 | 0 | 0 | 0 | 0 | 0 | 0 | 0
E1 | 18 | 2008-02-09 | 99703 | Ft Wainwright | 0.025405 | 0.017139 | 0.02567 | 0.0083694 | 0.0083694 | 0.00048583 | 0.090095 | 328.04
E1 | 18 | 2008-02-09 | 99705 | North Pole | 4.0717 | 0.83197 | 1.3858 | 1.2367 | 1.2367 | 0.054858 | 13.5288 | 16906.6766
E1 | 18 | 2008-02-09 | 99709 | Airport | 3.6095 | 0.97165 | 1.5831 | 0.97398 | 0.97398 | 0.046988 | 10.1382 | 19625.88
E1 | 18 | 2008-02-09 | 99712 | Steese | 1.8619 | 0.31887 | 0.56628 | 0.50561 | 0.50561 | 0.023163 | 5.3253 | 6592.5439
E1 | 18 | 2008-02-09 | 99714 | Salcha | 0 | 0 | 0 | 0 | 0 | 0 | 0 | 0
E1 | 18 | 2008-02-09 | 99730 | Central | 0 | 0 | 0 | 0 | 0 | 0 | 0 | 0
E1 | 18 | 2008-02-09 | 99737 | Delta Junction | 0 | 0 | 0 | 0 | 0 | 0 | 0 | 0
E1 | 18 | 2008-02-09 | 99743 | Healy | 0 | 0 | 0 | 0 | 0 | 0 | 0 | 0
E1 | 18 | 2008-02-09 | 99744 | Anderson | 0 | 0 | 0 | 0 | 0 | 0 | 0 | 0
E1 | 18 | 2008-02-09 | 99755 | Denali NP | 0 | 0 | 0 | 0 | 0 | 0 | 0 | 0
E1 | 18 | 2008-02-09 | 99756 | Manley Hot Springs | 0 | 0 | 0 | 0 | 0 | 0 | 0 | 0
E1 | 18 | 2008-02-09 | 99758 | Minto | 0 | 0 | 0 | 0 | 0 | 0 | 0 | 0
E1 | 18 | 2008-02-09 | 99760 | Nenana | 0 | 0 | 0 | 0 | 0 | 0 | 0 | 0
E1 | 18 | 2008-02-09 | 99767 | Rampart | 0 | 0 | 0 | 0 | 0 | 0 | 0 | 0
E1 | 18 | 2008-02-09 | 99774 | Stevens Village | 0 | 0 | 0 | 0 | 0 | 0 | 0 | 0
E1 | 18 | 2008-02-09 | 99775 | University | 8.619e-05 | 0.0020949 | 0.0013346 | 6.3698e-05 | 6.3698e-05 | 4.427e-05 | 0.00013034 | 33.262
E1 | 18 | 2008-02-09 | 99790 | Livengood | 0 | 0 | 0 | 0 | 0 | 0 | 0 | 0
E1 | 19 | 2008-02-10 | 99701 | Fairbanks | 1.1469 | 0.93437 | 1.1967 | 0.32957 | 0.32957 | 0.025099 | 3.2962 | 17130.3944
E1 | 19 | 2008-02-10 | 99702 | Eielson AFB | 0 | 0 | 0 | 0 | 0 | 0 | 0 | 0
E1 | 19 | 2008-02-10 | 99703 | Ft Wainwright | 0.027052 | 0.017727 | 0.026828 | 0.008872 | 0.008872 | 0.00050665 | 0.095615 | 340.5211
E1 | 19 | 2008-02-10 | 99705 | North Pole | 4.3962 | 0.88185 | 1.4749 | 1.3293 | 1.3293 | 0.058876 | 14.546 | 17939.043
E1 | 19 | 2008-02-10 | 99709 | Airport | 3.934 | 1.0191 | 1.6719 | 1.0528 | 1.0528 | 0.050432 | 10.9423 | 20628.9362
E1 | 19 | 2008-02-10 | 99712 | Steese | 2.0545 | 0.34141 | 0.60774 | 0.55168 | 0.55168 | 0.025302 | 5.7948 | 7058.5322
E1 | 19 | 2008-02-10 | 99714 | Salcha | 0 | 0 | 0 | 0 | 0 | 0 | 0 | 0
E1 | 19 | 2008-02-10 | 99730 | Central | 0 | 0 | 0 | 0 | 0 | 0 | 0 | 0
E1 | 19 | 2008-02-10 | 99737 | Delta Junction | 0 | 0 | 0 | 0 | 0 | 0 | 0 | 0
E1 | 19 | 2008-02-10 | 99743 | Healy | 0 | 0 | 0 | 0 | 0 | 0 | 0 | 0
E1 | 19 | 2008-02-10 | 99744 | Anderson | 0 | 0 | 0 | 0 | 0 | 0 | 0 | 0
E1 | 19 | 2008-02-10 | 99755 | Denali NP | 0 | 0 | 0 | 0 | 0 | 0 | 0 | 0
E1 | 19 | 2008-02-10 | 99756 | Manley Hot Springs | 0 | 0 | 0 | 0 | 0 | 0 | 0 | 0
E1 | 19 | 2008-02-10 | 99758 | Minto | 0 | 0 | 0 | 0 | 0 | 0 | 0 | 0
E1 | 19 | 2008-02-10 | 99760 | Nenana | 0 | 0 | 0 | 0 | 0 | 0 | 0 | 0
E1 | 19 | 2008-02-10 | 99767 | Rampart | 0 | 0 | 0 | 0 | 0 | 0 | 0 | 0
E1 | 19 | 2008-02-10 | 99774 | Stevens Village | 0 | 0 | 0 | 0 | 0 | 0 | 0 | 0
E1 | 19 | 2008-02-10 | 99775 | University | 8.6984e-05 | 0.002115 | 0.0013488 | 6.4207e-05 | 6.4207e-05 | 4.4297e-05 | 0.00013084 | 33.5708
E1 | 19 | 2008-02-10 | 99790 | Livengood | 0 | 0 | 0 | 0 | 0 | 0 | 0 | 0
E2 | 1 | 2008-11-02 | 99701 | Fairbanks | 0.7775 | 0.71623 | 0.86425 | 0.23403 | 0.23403 | 0.029673 | 2.3386 | 13371.9915
E2 | 1 | 2008-11-02 | 99702 | Eielson AFB | 0 | 0 | 0 | 0 | 0 | 0 | 0 | 0
E2 | 1 | 2008-11-02 | 99703 | Ft Wainwright | 0.01888 | 0.01337 | 0.019489 | 0.0063492 | 0.0063492 | 0.0005143 | 0.068197 | 259.8944
E2 | 1 | 2008-11-02 | 99705 | North Pole | 3.2409 | 0.67644 | 1.1229 | 0.99495 | 0.99495 | 0.046243 | 10.8538 | 13831.0105
E2 | 1 | 2008-11-02 | 99709 | Airport | 2.6519 | 0.76689 | 1.2323 | 0.73683 | 0.73683 | 0.041125 | 7.7106 | 15650.5325
E2 | 1 | 2008-11-02 | 99712 | Steese | 1.4847 | 0.26572 | 0.4728 | 0.41149 | 0.41149 | 0.01928 | 4.3461 | 5522.7968
E2 | 1 | 2008-11-02 | 99714 | Salcha | 0 | 0 | 0 | 0 | 0 | 0 | 0 | 0
E2 | 1 | 2008-11-02 | 99730 | Central | 0 | 0 | 0 | 0 | 0 | 0 | 0 | 0
E2 | 1 | 2008-11-02 | 99737 | Delta Junction | 0 | 0 | 0 | 0 | 0 | 0 | 0 | 0
E2 | 1 | 2008-11-02 | 99743 | Healy | 0 | 0 | 0 | 0 | 0 | 0 | 0 | 0
E2 | 1 | 2008-11-02 | 99744 | Anderson | 0 | 0 | 0 | 0 | 0 | 0 | 0 | 0
E2 | 1 | 2008-11-02 | 99755 | Denali NP | 0 | 0 | 0 | 0 | 0 | 0 | 0 | 0
E2 | 1 | 2008-11-02 | 99756 | Manley Hot Springs | 0 | 0 | 0 | 0 | 0 | 0 | 0 | 0
E2 | 1 | 2008-11-02 | 99758 | Minto | 0 | 0 | 0 | 0 | 0 | 0 | 0 | 0
E2 | 1 | 2008-11-02 | 99760 | Nenana | 0 | 0 | 0 | 0 | 0 | 0 | 0 | 0
E2 | 1 | 2008-11-02 | 99767 | Rampart | 0 | 0 | 0 | 0 | 0 | 0 | 0 | 0
E2 | 1 | 2008-11-02 | 99774 | Stevens Village | 0 | 0 | 0 | 0 | 0 | 0 | 0 | 0
E2 | 1 | 2008-11-02 | 99775 | University | 7.2036e-05 | 0.0016691 | 0.00091014 | 6.1822e-05 | 6.1822e-05 | 7.8702e-05 | 0.00018586 | 27.5754
E2 | 1 | 2008-11-02 | 99790 | Livengood | 0 | 0 | 0 | 0 | 0 | 0 | 0 | 0
E2 | 2 | 2008-11-03 | 99701 | Fairbanks | 0.73143 | 0.66711 | 0.80459 | 0.2174 | 0.2174 | 0.028995 | 2.1531 | 12511.1027
E2 | 2 | 2008-11-03 | 99702 | Eielson AFB | 0 | 0 | 0 | 0 | 0 | 0 | 0 | 0
E2 | 2 | 2008-11-03 | 99703 | Ft Wainwright | 0.01762 | 0.012424 | 0.018117 | 0.005846 | 0.005846 | 0.0004945 | 0.062204 | 242.3408
E2 | 2 | 2008-11-03 | 99705 | North Pole | 3.1039 | 0.63592 | 1.0592 | 0.93702 | 0.93702 | 0.043786 | 10.1005 | 13033.4423
E2 | 2 | 2008-11-03 | 99709 | Airport | 2.6333 | 0.73274 | 1.186 | 0.71633 | 0.71633 | 0.040408 | 7.4118 | 15012.237
E2 | 2 | 2008-11-03 | 99712 | Steese | 1.4969 | 0.25876 | 0.46211 | 0.4061 | 0.4061 | 0.019093 | 4.2363 | 5386.3433
E2 | 2 | 2008-11-03 | 99714 | Salcha | 0 | 0 | 0 | 0 | 0 | 0 | 0 | 0
E2 | 2 | 2008-11-03 | 99730 | Central | 0 | 0 | 0 | 0 | 0 | 0 | 0 | 0
E2 | 2 | 2008-11-03 | 99737 | Delta Junction | 0 | 0 | 0 | 0 | 0 | 0 | 0 | 0
E2 | 2 | 2008-11-03 | 99743 | Healy | 0 | 0 | 0 | 0 | 0 | 0 | 0 | 0
E2 | 2 | 2008-11-03 | 99744 | Anderson | 0 | 0 | 0 | 0 | 0 | 0 | 0 | 0
E2 | 2 | 2008-11-03 | 99755 | Denali NP | 0 | 0 | 0 | 0 | 0 | 0 | 0 | 0
E2 | 2 | 2008-11-03 | 99756 | Manley Hot Springs | 0 | 0 | 0 | 0 | 0 | 0 | 0 | 0
E2 | 2 | 2008-11-03 | 99758 | Minto | 0 | 0 | 0 | 0 | 0 | 0 | 0 | 0
E2 | 2 | 2008-11-03 | 99760 | Nenana | 0 | 0 | 0 | 0 | 0 | 0 | 0 | 0
E2 | 2 | 2008-11-03 | 99767 | Rampart | 0 | 0 | 0 | 0 | 0 | 0 | 0 | 0
E2 | 2 | 2008-11-03 | 99774 | Stevens Village | 0 | 0 | 0 | 0 | 0 | 0 | 0 | 0
E2 | 2 | 2008-11-03 | 99775 | University | 6.7267e-05 | 0.0015487 | 0.00082503 | 5.8767e-05 | 5.8767e-05 | 7.8538e-05 | 0.00018287 | 25.7225
E2 | 2 | 2008-11-03 | 99790 | Livengood | 0 | 0 | 0 | 0 | 0 | 0 | 0 | 0
E2 | 3 | 2008-11-04 | 99701 | Fairbanks | 0.68588 | 0.6606 | 0.78209 | 0.20586 | 0.20586 | 0.028489 | 2.0333 | 12324.1964
E2 | 3 | 2008-11-04 | 99702 | Eielson AFB | 0 | 0 | 0 | 0 | 0 | 0 | 0 | 0
E2 | 3 | 2008-11-04 | 99703 | Ft Wainwright | 0.016635 | 0.012187 | 0.017502 | 0.0055479 | 0.0055479 | 0.00048225 | 0.058894 | 236.5312
E2 | 3 | 2008-11-04 | 99705 | North Pole | 2.889 | 0.60382 | 0.99982 | 0.87441 | 0.87441 | 0.041074 | 9.4066 | 12360.3965
E2 | 3 | 2008-11-04 | 99709 | Airport | 2.5132 | 0.71674 | 1.1502 | 0.68714 | 0.68714 | 0.039132 | 7.1141 | 14646.5159
E2 | 3 | 2008-11-04 | 99712 | Steese | 1.4376 | 0.25196 | 0.4491 | 0.39184 | 0.39184 | 0.018435 | 4.0906 | 5243.3909
E2 | 3 | 2008-11-04 | 99714 | Salcha | 0 | 0 | 0 | 0 | 0 | 0 | 0 | 0
E2 | 3 | 2008-11-04 | 99730 | Central | 0 | 0 | 0 | 0 | 0 | 0 | 0 | 0
E2 | 3 | 2008-11-04 | 99737 | Delta Junction | 0 | 0 | 0 | 0 | 0 | 0 | 0 | 0
E2 | 3 | 2008-11-04 | 99743 | Healy | 0 | 0 | 0 | 0 | 0 | 0 | 0 | 0
E2 | 3 | 2008-11-04 | 99744 | Anderson | 0 | 0 | 0 | 0 | 0 | 0 | 0 | 0
E2 | 3 | 2008-11-04 | 99755 | Denali NP | 0 | 0 | 0 | 0 | 0 | 0 | 0 | 0
E2 | 3 | 2008-11-04 | 99756 | Manley Hot Springs | 0 | 0 | 0 | 0 | 0 | 0 | 0 | 0
E2 | 3 | 2008-11-04 | 99758 | Minto | 0 | 0 | 0 | 0 | 0 | 0 | 0 | 0
E2 | 3 | 2008-11-04 | 99760 | Nenana | 0 | 0 | 0 | 0 | 0 | 0 | 0 | 0
E2 | 3 | 2008-11-04 | 99767 | Rampart | 0 | 0 | 0 | 0 | 0 | 0 | 0 | 0
E2 | 3 | 2008-11-04 | 99774 | Stevens Village | 0 | 0 | 0 | 0 | 0 | 0 | 0 | 0
E2 | 3 | 2008-11-04 | 99775 | University | 6.8062e-05 | 0.0015688 | 0.00083921 | 5.9277e-05 | 5.9277e-05 | 7.8565e-05 | 0.00018337 | 26.0313
E2 | 3 | 2008-11-04 | 99790 | Livengood | 0 | 0 | 0 | 0 | 0 | 0 | 0 | 0
E2 | 4 | 2008-11-05 | 99701 | Fairbanks | 0.75096 | 0.71461 | 0.84532 | 0.22329 | 0.22329 | 0.029255 | 2.2029 | 13256.2465
E2 | 4 | 2008-11-05 | 99702 | Eielson AFB | 0 | 0 | 0 | 0 | 0 | 0 | 0 | 0
E2 | 4 | 2008-11-05 | 99703 | Ft Wainwright | 0.018102 | 0.01317 | 0.018878 | 0.0060103 | 0.0060103 | 0.00050139 | 0.063848 | 254.4278
E2 | 4 | 2008-11-05 | 99705 | North Pole | 3.1866 | 0.65825 | 1.0891 | 0.96196 | 0.96196 | 0.044839 | 10.3771 | 13448.1102
E2 | 4 | 2008-11-05 | 99709 | Airport | 2.5256 | 0.74189 | 1.1801 | 0.68948 | 0.68948 | 0.039274 | 7.1254 | 15084.8662
E2 | 4 | 2008-11-05 | 99712 | Steese | 1.3066 | 0.23677 | 0.4193 | 0.35777 | 0.35777 | 0.016905 | 3.7286 | 4919.1472
E2 | 4 | 2008-11-05 | 99714 | Salcha | 0 | 0 | 0 | 0 | 0 | 0 | 0 | 0
E2 | 4 | 2008-11-05 | 99730 | Central | 0 | 0 | 0 | 0 | 0 | 0 | 0 | 0
E2 | 4 | 2008-11-05 | 99737 | Delta Junction | 0 | 0 | 0 | 0 | 0 | 0 | 0 | 0
E2 | 4 | 2008-11-05 | 99743 | Healy | 0 | 0 | 0 | 0 | 0 | 0 | 0 | 0
E2 | 4 | 2008-11-05 | 99744 | Anderson | 0 | 0 | 0 | 0 | 0 | 0 | 0 | 0
E2 | 4 | 2008-11-05 | 99755 | Denali NP | 0 | 0 | 0 | 0 | 0 | 0 | 0 | 0
E2 | 4 | 2008-11-05 | 99756 | Manley Hot Springs | 0 | 0 | 0 | 0 | 0 | 0 | 0 | 0
E2 | 4 | 2008-11-05 | 99758 | Minto | 0 | 0 | 0 | 0 | 0 | 0 | 0 | 0
E2 | 4 | 2008-11-05 | 99760 | Nenana | 0 | 0 | 0 | 0 | 0 | 0 | 0 | 0
E2 | 4 | 2008-11-05 | 99767 | Rampart | 0 | 0 | 0 | 0 | 0 | 0 | 0 | 0
E2 | 4 | 2008-11-05 | 99774 | Stevens Village | 0 | 0 | 0 | 0 | 0 | 0 | 0 | 0
E2 | 4 | 2008-11-05 | 99775 | University | 7.3626e-05 | 0.0017092 | 0.00093851 | 6.284e-05 | 6.284e-05 | 7.8757e-05 | 0.00018686 | 28.193
E2 | 4 | 2008-11-05 | 99790 | Livengood | 0 | 0 | 0 | 0 | 0 | 0 | 0 | 0
E2 | 5 | 2008-11-06 | 99701 | Fairbanks | 0.76802 | 0.71931 | 0.85569 | 0.22787 | 0.22787 | 0.029451 | 2.2508 | 13361.9337
E2 | 5 | 2008-11-06 | 99702 | Eielson AFB | 0 | 0 | 0 | 0 | 0 | 0 | 0 | 0
E2 | 5 | 2008-11-06 | 99703 | Ft Wainwright | 0.018707 | 0.01337 | 0.01931 | 0.0061963 | 0.0061963 | 0.00050891 | 0.065902 | 258.8761
E2 | 5 | 2008-11-06 | 99705 | North Pole | 3.2669 | 0.67064 | 1.1113 | 0.98551 | 0.98551 | 0.045848 | 10.6386 | 13705.5401
E2 | 5 | 2008-11-06 | 99709 | Airport | 2.4753 | 0.73659 | 1.1703 | 0.67812 | 0.67812 | 0.038765 | 7.0132 | 14973.5454
E2 | 5 | 2008-11-06 | 99712 | Steese | 1.2965 | 0.23616 | 0.41809 | 0.35608 | 0.35608 | 0.016813 | 3.715 | 4906.7053
E2 | 5 | 2008-11-06 | 99714 | Salcha | 0 | 0 | 0 | 0 | 0 | 0 | 0 | 0
E2 | 5 | 2008-11-06 | 99730 | Central | 0 | 0 | 0 | 0 | 0 | 0 | 0 | 0
E2 | 5 | 2008-11-06 | 99737 | Delta Junction | 0 | 0 | 0 | 0 | 0 | 0 | 0 | 0
E2 | 5 | 2008-11-06 | 99743 | Healy | 0 | 0 | 0 | 0 | 0 | 0 | 0 | 0
E2 | 5 | 2008-11-06 | 99744 | Anderson | 0 | 0 | 0 | 0 | 0 | 0 | 0 | 0
E2 | 5 | 2008-11-06 | 99755 | Denali NP | 0 | 0 | 0 | 0 | 0 | 0 | 0 | 0
E2 | 5 | 2008-11-06 | 99756 | Manley Hot Springs | 0 | 0 | 0 | 0 | 0 | 0 | 0 | 0
E2 | 5 | 2008-11-06 | 99758 | Minto | 0 | 0 | 0 | 0 | 0 | 0 | 0 | 0
E2 | 5 | 2008-11-06 | 99760 | Nenana | 0 | 0 | 0 | 0 | 0 | 0 | 0 | 0
E2 | 5 | 2008-11-06 | 99767 | Rampart | 0 | 0 | 0 | 0 | 0 | 0 | 0 | 0
E2 | 5 | 2008-11-06 | 99774 | Stevens Village | 0 | 0 | 0 | 0 | 0 | 0 | 0 | 0
E2 | 5 | 2008-11-06 | 99775 | University | 7.3626e-05 | 0.0017092 | 0.00093851 | 6.284e-05 | 6.284e-05 | 7.8757e-05 | 0.00018686 | 28.193
E2 | 5 | 2008-11-06 | 99790 | Livengood | 0 | 0 | 0 | 0 | 0 | 0 | 0 | 0
E2 | 6 | 2008-11-07 | 99701 | Fairbanks | 0.88303 | 0.78595 | 0.94698 | 0.25783 | 0.25783 | 0.030773 | 2.548 | 14578.2534
E2 | 6 | 2008-11-07 | 99702 | Eielson AFB | 0 | 0 | 0 | 0 | 0 | 0 | 0 | 0
E2 | 6 | 2008-11-07 | 99703 | Ft Wainwright | 0.020877 | 0.014574 | 0.021161 | 0.0068728 | 0.0068728 | 0.00053686 | 0.073218 | 281.6896
E2 | 6 | 2008-11-07 | 99705 | North Pole | 3.546 | 0.72226 | 1.1962 | 1.0668 | 1.0668 | 0.0494 | 11.537 | 14734.4121
E2 | 6 | 2008-11-07 | 99709 | Airport | 3.0537 | 0.83675 | 1.343 | 0.81924 | 0.81924 | 0.044924 | 8.4496 | 17013.8265
E2 | 6 | 2008-11-07 | 99712 | Steese | 1.5851 | 0.27187 | 0.48193 | 0.42588 | 0.42588 | 0.020038 | 4.4299 | 5636.3462
E2 | 6 | 2008-11-07 | 99714 | Salcha | 0 | 0 | 0 | 0 | 0 | 0 | 0 | 0
E2 | 6 | 2008-11-07 | 99730 | Central | 0 | 0 | 0 | 0 | 0 | 0 | 0 | 0
E2 | 6 | 2008-11-07 | 99737 | Delta Junction | 0 | 0 | 0 | 0 | 0 | 0 | 0 | 0
E2 | 6 | 2008-11-07 | 99743 | Healy | 0 | 0 | 0 | 0 | 0 | 0 | 0 | 0
E2 | 6 | 2008-11-07 | 99744 | Anderson | 0 | 0 | 0 | 0 | 0 | 0 | 0 | 0
E2 | 6 | 2008-11-07 | 99755 | Denali NP | 0 | 0 | 0 | 0 | 0 | 0 | 0 | 0
E2 | 6 | 2008-11-07 | 99756 | Manley Hot Springs | 0 | 0 | 0 | 0 | 0 | 0 | 0 | 0
E2 | 6 | 2008-11-07 | 99758 | Minto | 0 | 0 | 0 | 0 | 0 | 0 | 0 | 0
E2 | 6 | 2008-11-07 | 99760 | Nenana | 0 | 0 | 0 | 0 | 0 | 0 | 0 | 0
E2 | 6 | 2008-11-07 | 99767 | Rampart | 0 | 0 | 0 | 0 | 0 | 0 | 0 | 0
E2 | 6 | 2008-11-07 | 99774 | Stevens Village | 0 | 0 | 0 | 0 | 0 | 0 | 0 | 0
E2 | 6 | 2008-11-07 | 99775 | University | 7.9191e-05 | 0.0018497 | 0.0010378 | 6.6403e-05 | 6.6403e-05 | 7.8948e-05 | 0.00019036 | 30.3548
E2 | 6 | 2008-11-07 | 99790 | Livengood | 0 | 0 | 0 | 0 | 0 | 0 | 0 | 0
E2 | 7 | 2008-11-08 | 99701 | Fairbanks | 0.78754 | 0.75039 | 0.89161 | 0.23708 | 0.23708 | 0.029812 | 2.3611 | 13898.1228
E2 | 7 | 2008-11-08 | 99702 | Eielson AFB | 0 | 0 | 0 | 0 | 0 | 0 | 0 | 0
E2 | 7 | 2008-11-08 | 99703 | Ft Wainwright | 0.018854 | 0.013796 | 0.019771 | 0.0063524 | 0.0063524 | 0.00051468 | 0.068103 | 265.9897
E2 | 7 | 2008-11-08 | 99705 | North Pole | 3.2166 | 0.67995 | 1.1217 | 0.9882 | 0.9882 | 0.04595 | 10.778 | 13867.2597
E2 | 7 | 2008-11-08 | 99709 | Airport | 2.8426 | 0.80831 | 1.2931 | 0.78275 | 0.78275 | 0.043147 | 8.1721 | 16440.306
E2 | 7 | 2008-11-08 | 99712 | Steese | 1.5333 | 0.2722 | 0.48293 | 0.42235 | 0.42235 | 0.0198 | 4.4525 | 5647.6817
E2 | 7 | 2008-11-08 | 99714 | Salcha | 0 | 0 | 0 | 0 | 0 | 0 | 0 | 0
E2 | 7 | 2008-11-08 | 99730 | Central | 0 | 0 | 0 | 0 | 0 | 0 | 0 | 0
E2 | 7 | 2008-11-08 | 99737 | Delta Junction | 0 | 0 | 0 | 0 | 0 | 0 | 0 | 0
E2 | 7 | 2008-11-08 | 99743 | Healy | 0 | 0 | 0 | 0 | 0 | 0 | 0 | 0
E2 | 7 | 2008-11-08 | 99744 | Anderson | 0 | 0 | 0 | 0 | 0 | 0 | 0 | 0
E2 | 7 | 2008-11-08 | 99755 | Denali NP | 0 | 0 | 0 | 0 | 0 | 0 | 0 | 0
E2 | 7 | 2008-11-08 | 99756 | Manley Hot Springs | 0 | 0 | 0 | 0 | 0 | 0 | 0 | 0
E2 | 7 | 2008-11-08 | 99758 | Minto | 0 | 0 | 0 | 0 | 0 | 0 | 0 | 0
E2 | 7 | 2008-11-08 | 99760 | Nenana | 0 | 0 | 0 | 0 | 0 | 0 | 0 | 0
E2 | 7 | 2008-11-08 | 99767 | Rampart | 0 | 0 | 0 | 0 | 0 | 0 | 0 | 0
E2 | 7 | 2008-11-08 | 99774 | Stevens Village | 0 | 0 | 0 | 0 | 0 | 0 | 0 | 0
E2 | 7 | 2008-11-08 | 99775 | University | 7.6806e-05 | 0.0017895 | 0.00099525 | 6.4876e-05 | 6.4876e-05 | 7.8866e-05 | 0.00018886 | 29.4283
E2 | 7 | 2008-11-08 | 99790 | Livengood | 0 | 0 | 0 | 0 | 0 | 0 | 0 | 0
E2 | 8 | 2008-11-09 | 99701 | Fairbanks | 0.84449 | 0.77653 | 0.93324 | 0.25245 | 0.25245 | 0.030474 | 2.5188 | 14404.8625
E2 | 8 | 2008-11-09 | 99702 | Eielson AFB | 0 | 0 | 0 | 0 | 0 | 0 | 0 | 0
E2 | 8 | 2008-11-09 | 99703 | Ft Wainwright | 0.020597 | 0.014514 | 0.021107 | 0.0068915 | 0.0068915 | 0.00053662 | 0.074013 | 280.8203
E2 | 8 | 2008-11-09 | 99705 | North Pole | 3.478 | 0.72273 | 1.1962 | 1.0649 | 1.0649 | 0.049253 | 11.629 | 14743.2016
E2 | 8 | 2008-11-09 | 99709 | Airport | 2.6411 | 0.79192 | 1.2585 | 0.73429 | 0.73429 | 0.04104 | 7.6751 | 16069.5261
E2 | 8 | 2008-11-09 | 99712 | Steese | 1.3068 | 0.24477 | 0.43186 | 0.36574 | 0.36574 | 0.01722 | 3.8628 | 5076.3768
E2 | 8 | 2008-11-09 | 99714 | Salcha | 0 | 0 | 0 | 0 | 0 | 0 | 0 | 0
E2 | 8 | 2008-11-09 | 99730 | Central | 0 | 0 | 0 | 0 | 0 | 0 | 0 | 0
E2 | 8 | 2008-11-09 | 99737 | Delta Junction | 0 | 0 | 0 | 0 | 0 | 0 | 0 | 0
E2 | 8 | 2008-11-09 | 99743 | Healy | 0 | 0 | 0 | 0 | 0 | 0 | 0 | 0
E2 | 8 | 2008-11-09 | 99744 | Anderson | 0 | 0 | 0 | 0 | 0 | 0 | 0 | 0
E2 | 8 | 2008-11-09 | 99755 | Denali NP | 0 | 0 | 0 | 0 | 0 | 0 | 0 | 0
E2 | 8 | 2008-11-09 | 99756 | Manley Hot Springs | 0 | 0 | 0 | 0 | 0 | 0 | 0 | 0
E2 | 8 | 2008-11-09 | 99758 | Minto | 0 | 0 | 0 | 0 | 0 | 0 | 0 | 0
E2 | 8 | 2008-11-09 | 99760 | Nenana | 0 | 0 | 0 | 0 | 0 | 0 | 0 | 0
E2 | 8 | 2008-11-09 | 99767 | Rampart | 0 | 0 | 0 | 0 | 0 | 0 | 0 | 0
E2 | 8 | 2008-11-09 | 99774 | Stevens Village | 0 | 0 | 0 | 0 | 0 | 0 | 0 | 0
E2 | 8 | 2008-11-09 | 99775 | University | 7.8396e-05 | 0.0018297 | 0.0010236 | 6.5894e-05 | 6.5894e-05 | 7.892e-05 | 0.00018986 | 30.046
E2 | 8 | 2008-11-09 | 99790 | Livengood | 0 | 0 | 0 | 0 | 0 | 0 | 0 | 0
E2 | 9 | 2008-11-10 | 99701 | Fairbanks | 0.74064 | 0.67576 | 0.81548 | 0.22059 | 0.22059 | 0.029119 | 2.1879 | 12664.7389
E2 | 9 | 2008-11-10 | 99702 | Eielson AFB | 0 | 0 | 0 | 0 | 0 | 0 | 0 | 0
E2 | 9 | 2008-11-10 | 99703 | Ft Wainwright | 0.018214 | 0.012723 | 0.018664 | 0.006036 | 0.006036 | 0.0005018 | 0.064288 | 248.4818
E2 | 9 | 2008-11-10 | 99705 | North Pole | 2.9816 | 0.61611 | 1.0216 | 0.89958 | 0.89958 | 0.042125 | 9.6772 | 12617.7995
E2 | 9 | 2008-11-10 | 99709 | Airport | 2.2761 | 0.68995 | 1.1028 | 0.62837 | 0.62837 | 0.036586 | 6.5043 | 14089.1153
E2 | 9 | 2008-11-10 | 99712 | Steese | 1.1606 | 0.21706 | 0.38555 | 0.32087 | 0.32087 | 0.015223 | 3.3424 | 4522.4687
E2 | 9 | 2008-11-10 | 99714 | Salcha | 0 | 0 | 0 | 0 | 0 | 0 | 0 | 0
E2 | 9 | 2008-11-10 | 99730 | Central | 0 | 0 | 0 | 0 | 0 | 0 | 0 | 0
E2 | 9 | 2008-11-10 | 99737 | Delta Junction | 0 | 0 | 0 | 0 | 0 | 0 | 0 | 0
E2 | 9 | 2008-11-10 | 99743 | Healy | 0 | 0 | 0 | 0 | 0 | 0 | 0 | 0
E2 | 9 | 2008-11-10 | 99744 | Anderson | 0 | 0 | 0 | 0 | 0 | 0 | 0 | 0
E2 | 9 | 2008-11-10 | 99755 | Denali NP | 0 | 0 | 0 | 0 | 0 | 0 | 0 | 0
E2 | 9 | 2008-11-10 | 99756 | Manley Hot Springs | 0 | 0 | 0 | 0 | 0 | 0 | 0 | 0
E2 | 9 | 2008-11-10 | 99758 | Minto | 0 | 0 | 0 | 0 | 0 | 0 | 0 | 0
E2 | 9 | 2008-11-10 | 99760 | Nenana | 0 | 0 | 0 | 0 | 0 | 0 | 0 | 0
E2 | 9 | 2008-11-10 | 99767 | Rampart | 0 | 0 | 0 | 0 | 0 | 0 | 0 | 0
E2 | 9 | 2008-11-10 | 99774 | Stevens Village | 0 | 0 | 0 | 0 | 0 | 0 | 0 | 0
E2 | 9 | 2008-11-10 | 99775 | University | 6.8062e-05 | 0.0015688 | 0.00083921 | 5.9277e-05 | 5.9277e-05 | 7.8565e-05 | 0.00018337 | 26.0313
E2 | 9 | 2008-11-10 | 99790 | Livengood | 0 | 0 | 0 | 0 | 0 | 0 | 0 | 0
E2 | 10 | 2008-11-11 | 99701 | Fairbanks | 0.66198 | 0.64436 | 0.76211 | 0.19996 | 0.19996 | 0.02822 | 1.9774 | 12039.5106
E2 | 10 | 2008-11-11 | 99702 | Eielson AFB | 0 | 0 | 0 | 0 | 0 | 0 | 0 | 0
E2 | 10 | 2008-11-11 | 99703 | Ft Wainwright | 0.016399 | 0.011983 | 0.017278 | 0.0054752 | 0.0054752 | 0.00047897 | 0.058138 | 233.143
E2 | 10 | 2008-11-11 | 99705 | North Pole | 2.7611 | 0.58207 | 0.96274 | 0.83784 | 0.83784 | 0.039447 | 9.0046 | 11922.5668
E2 | 10 | 2008-11-11 | 99709 | Airport | 2.1147 | 0.65966 | 1.0492 | 0.58839 | 0.58839 | 0.034846 | 6.0953 | 13465.8819
E2 | 10 | 2008-11-11 | 99712 | Steese | 1.0669 | 0.20469 | 0.36305 | 0.29762 | 0.29762 | 0.014164 | 3.1017 | 4267.162
E2 | 10 | 2008-11-11 | 99714 | Salcha | 0 | 0 | 0 | 0 | 0 | 0 | 0 | 0
E2 | 10 | 2008-11-11 | 99730 | Central | 0 | 0 | 0 | 0 | 0 | 0 | 0 | 0
E2 | 10 | 2008-11-11 | 99737 | Delta Junction | 0 | 0 | 0 | 0 | 0 | 0 | 0 | 0
E2 | 10 | 2008-11-11 | 99743 | Healy | 0 | 0 | 0 | 0 | 0 | 0 | 0 | 0
E2 | 10 | 2008-11-11 | 99744 | Anderson | 0 | 0 | 0 | 0 | 0 | 0 | 0 | 0
E2 | 10 | 2008-11-11 | 99755 | Denali NP | 0 | 0 | 0 | 0 | 0 | 0 | 0 | 0
E2 | 10 | 2008-11-11 | 99756 | Manley Hot Springs | 0 | 0 | 0 | 0 | 0 | 0 | 0 | 0
E2 | 10 | 2008-11-11 | 99758 | Minto | 0 | 0 | 0 | 0 | 0 | 0 | 0 | 0
E2 | 10 | 2008-11-11 | 99760 | Nenana | 0 | 0 | 0 | 0 | 0 | 0 | 0 | 0
E2 | 10 | 2008-11-11 | 99767 | Rampart | 0 | 0 | 0 | 0 | 0 | 0 | 0 | 0
E2 | 10 | 2008-11-11 | 99774 | Stevens Village | 0 | 0 | 0 | 0 | 0 | 0 | 0 | 0
E2 | 10 | 2008-11-11 | 99775 | University | 6.6472e-05 | 0.0015286 | 0.00081084 | 5.8258e-05 | 5.8258e-05 | 7.8511e-05 | 0.00018237 | 25.4136
E2 | 10 | 2008-11-11 | 99790 | Livengood | 0 | 0 | 0 | 0 | 0 | 0 | 0 | 0
E2 | 11 | 2008-11-12 | 99701 | Fairbanks | 0.66069 | 0.63835 | 0.75693 | 0.19922 | 0.19922 | 0.028194 | 1.9699 | 11944.8044
E2 | 11 | 2008-11-12 | 99702 | Eielson AFB | 0 | 0 | 0 | 0 | 0 | 0 | 0 | 0
E2 | 11 | 2008-11-12 | 99703 | Ft Wainwright | 0.016093 | 0.011804 | 0.016997 | 0.0053784 | 0.0053784 | 0.00047508 | 0.057089 | 229.7222
E2 | 11 | 2008-11-12 | 99705 | North Pole | 2.7791 | 0.58333 | 0.96641 | 0.84248 | 0.84248 | 0.039667 | 9.0541 | 11954.3015
E2 | 11 | 2008-11-12 | 99709 | Airport | 2.2782 | 0.67752 | 1.0857 | 0.62824 | 0.62824 | 0.036592 | 6.5051 | 13859.7717
E2 | 11 | 2008-11-12 | 99712 | Steese | 1.2063 | 0.22163 | 0.39446 | 0.33256 | 0.33256 | 0.015756 | 3.4661 | 4619.297
E2 | 11 | 2008-11-12 | 99714 | Salcha | 0 | 0 | 0 | 0 | 0 | 0 | 0 | 0
E2 | 11 | 2008-11-12 | 99730 | Central | 0 | 0 | 0 | 0 | 0 | 0 | 0 | 0
E2 | 11 | 2008-11-12 | 99737 | Delta Junction | 0 | 0 | 0 | 0 | 0 | 0 | 0 | 0
E2 | 11 | 2008-11-12 | 99743 | Healy | 0 | 0 | 0 | 0 | 0 | 0 | 0 | 0
E2 | 11 | 2008-11-12 | 99744 | Anderson | 0 | 0 | 0 | 0 | 0 | 0 | 0 | 0
E2 | 11 | 2008-11-12 | 99755 | Denali NP | 0 | 0 | 0 | 0 | 0 | 0 | 0 | 0
E2 | 11 | 2008-11-12 | 99756 | Manley Hot Springs | 0 | 0 | 0 | 0 | 0 | 0 | 0 | 0
E2 | 11 | 2008-11-12 | 99758 | Minto | 0 | 0 | 0 | 0 | 0 | 0 | 0 | 0
E2 | 11 | 2008-11-12 | 99760 | Nenana | 0 | 0 | 0 | 0 | 0 | 0 | 0 | 0
E2 | 11 | 2008-11-12 | 99767 | Rampart | 0 | 0 | 0 | 0 | 0 | 0 | 0 | 0
E2 | 11 | 2008-11-12 | 99774 | Stevens Village | 0 | 0 | 0 | 0 | 0 | 0 | 0 | 0
E2 | 11 | 2008-11-12 | 99775 | University | 6.5677e-05 | 0.0015086 | 0.00079666 | 5.7749e-05 | 5.7749e-05 | 7.8483e-05 | 0.00018187 | 25.1048
E2 | 11 | 2008-11-12 | 99790 | Livengood | 0 | 0 | 0 | 0 | 0 | 0 | 0 | 0
E2 | 12 | 2008-11-13 | 99701 | Fairbanks | 0.70062 | 0.68033 | 0.80162 | 0.20997 | 0.20997 | 0.02867 | 2.0715 | 12646.8565
E2 | 12 | 2008-11-13 | 99702 | Eielson AFB | 0 | 0 | 0 | 0 | 0 | 0 | 0 | 0
E2 | 12 | 2008-11-13 | 99703 | Ft Wainwright | 0.01694 | 0.012491 | 0.017835 | 0.0056446 | 0.0056446 | 0.0004865 | 0.059895 | 241.5688
E2 | 12 | 2008-11-13 | 99705 | North Pole | 3.0154 | 0.62664 | 1.037 | 0.91145 | 0.91145 | 0.042653 | 9.8164 | 12816.397
E2 | 12 | 2008-11-13 | 99709 | Airport | 2.571 | 0.73354 | 1.1736 | 0.70126 | 0.70126 | 0.039755 | 7.2554 | 14959.9839
E2 | 12 | 2008-11-13 | 99712 | Steese | 1.4315 | 0.25149 | 0.44736 | 0.38974 | 0.38974 | 0.018351 | 4.0657 | 5229.194
E2 | 12 | 2008-11-13 | 99714 | Salcha | 0 | 0 | 0 | 0 | 0 | 0 | 0 | 0
E2 | 12 | 2008-11-13 | 99730 | Central | 0 | 0 | 0 | 0 | 0 | 0 | 0 | 0
E2 | 12 | 2008-11-13 | 99737 | Delta Junction | 0 | 0 | 0 | 0 | 0 | 0 | 0 | 0
E2 | 12 | 2008-11-13 | 99743 | Healy | 0 | 0 | 0 | 0 | 0 | 0 | 0 | 0
E2 | 12 | 2008-11-13 | 99744 | Anderson | 0 | 0 | 0 | 0 | 0 | 0 | 0 | 0
E2 | 12 | 2008-11-13 | 99755 | Denali NP | 0 | 0 | 0 | 0 | 0 | 0 | 0 | 0
E2 | 12 | 2008-11-13 | 99756 | Manley Hot Springs | 0 | 0 | 0 | 0 | 0 | 0 | 0 | 0
E2 | 12 | 2008-11-13 | 99758 | Minto | 0 | 0 | 0 | 0 | 0 | 0 | 0 | 0
E2 | 12 | 2008-11-13 | 99760 | Nenana | 0 | 0 | 0 | 0 | 0 | 0 | 0 | 0
E2 | 12 | 2008-11-13 | 99767 | Rampart | 0 | 0 | 0 | 0 | 0 | 0 | 0 | 0
E2 | 12 | 2008-11-13 | 99774 | Stevens Village | 0 | 0 | 0 | 0 | 0 | 0 | 0 | 0
E2 | 12 | 2008-11-13 | 99775 | University | 7.0447e-05 | 0.001629 | 0.00088177 | 6.0804e-05 | 6.0804e-05 | 7.8647e-05 | 0.00018486 | 26.9578
E2 | 12 | 2008-11-13 | 99790 | Livengood | 0 | 0 | 0 | 0 | 0 | 0 | 0 | 0
E2 | 13 | 2008-11-14 | 99701 | Fairbanks | 0.8115 | 0.74684 | 0.89242 | 0.23959 | 0.23959 | 0.02996 | 2.3684 | 13859.8128
E2 | 13 | 2008-11-14 | 99702 | Eielson AFB | 0 | 0 | 0 | 0 | 0 | 0 | 0 | 0
E2 | 13 | 2008-11-14 | 99703 | Ft Wainwright | 0.019672 | 0.013908 | 0.020152 | 0.0064988 | 0.0064988 | 0.00052126 | 0.069179 | 269.1486
E2 | 13 | 2008-11-14 | 99705 | North Pole | 3.3672 | 0.69009 | 1.1428 | 1.0152 | 1.0152 | 0.047127 | 10.9685 | 14091.6849
E2 | 13 | 2008-11-14 | 99709 | Airport | 2.6438 | 0.77001 | 1.226 | 0.72043 | 0.72043 | 0.040574 | 7.4486 | 15646.2044
E2 | 13 | 2008-11-14 | 99712 | Steese | 1.3606 | 0.24391 | 0.43146 | 0.371 | 0.371 | 0.017514 | 3.8649 | 5062.2626
E2 | 13 | 2008-11-14 | 99714 | Salcha | 0 | 0 | 0 | 0 | 0 | 0 | 0 | 0
E2 | 13 | 2008-11-14 | 99730 | Central | 0 | 0 | 0 | 0 | 0 | 0 | 0 | 0
E2 | 13 | 2008-11-14 | 99737 | Delta Junction | 0 | 0 | 0 | 0 | 0 | 0 | 0 | 0
E2 | 13 | 2008-11-14 | 99743 | Healy | 0 | 0 | 0 | 0 | 0 | 0 | 0 | 0
E2 | 13 | 2008-11-14 | 99744 | Anderson | 0 | 0 | 0 | 0 | 0 | 0 | 0 | 0
E2 | 13 | 2008-11-14 | 99755 | Denali NP | 0 | 0 | 0 | 0 | 0 | 0 | 0 | 0
E2 | 13 | 2008-11-14 | 99756 | Manley Hot Springs | 0 | 0 | 0 | 0 | 0 | 0 | 0 | 0
E2 | 13 | 2008-11-14 | 99758 | Minto | 0 | 0 | 0 | 0 | 0 | 0 | 0 | 0
E2 | 13 | 2008-11-14 | 99760 | Nenana | 0 | 0 | 0 | 0 | 0 | 0 | 0 | 0
E2 | 13 | 2008-11-14 | 99767 | Rampart | 0 | 0 | 0 | 0 | 0 | 0 | 0 | 0
E2 | 13 | 2008-11-14 | 99774 | Stevens Village | 0 | 0 | 0 | 0 | 0 | 0 | 0 | 0
E2 | 13 | 2008-11-14 | 99775 | University | 7.6011e-05 | 0.0017694 | 0.00098106 | 6.4367e-05 | 6.4367e-05 | 7.8839e-05 | 0.00018836 | 29.1195
E2 | 13 | 2008-11-14 | 99790 | Livengood | 0 | 0 | 0 | 0 | 0 | 0 | 0 | 0
E2 | 14 | 2008-11-15 | 99701 | Fairbanks | 0.81307 | 0.69915 | 0.86666 | 0.24273 | 0.24273 | 0.03005 | 2.4354 | 13189.5496
E2 | 14 | 2008-11-15 | 99702 | Eielson AFB | 0 | 0 | 0 | 0 | 0 | 0 | 0 | 0
E2 | 14 | 2008-11-15 | 99703 | Ft Wainwright | 0.019487 | 0.013204 | 0.019664 | 0.0065259 | 0.0065259 | 0.00052129 | 0.070255 | 259.0344
E2 | 14 | 2008-11-15 | 99705 | North Pole | 3.2755 | 0.67655 | 1.1296 | 1.0052 | 1.0052 | 0.046676 | 10.9699 | 13865.8726
E2 | 14 | 2008-11-15 | 99709 | Airport | 2.8359 | 0.78081 | 1.2769 | 0.78145 | 0.78145 | 0.043075 | 8.1693 | 16036.1456
E2 | 14 | 2008-11-15 | 99712 | Steese | 1.5215 | 0.26839 | 0.47907 | 0.42029 | 0.42029 | 0.019691 | 4.4365 | 5583.8717
E2 | 14 | 2008-11-15 | 99714 | Salcha | 0 | 0 | 0 | 0 | 0 | 0 | 0 | 0
E2 | 14 | 2008-11-15 | 99730 | Central | 0 | 0 | 0 | 0 | 0 | 0 | 0 | 0
E2 | 14 | 2008-11-15 | 99737 | Delta Junction | 0 | 0 | 0 | 0 | 0 | 0 | 0 | 0
E2 | 14 | 2008-11-15 | 99743 | Healy | 0 | 0 | 0 | 0 | 0 | 0 | 0 | 0
E2 | 14 | 2008-11-15 | 99744 | Anderson | 0 | 0 | 0 | 0 | 0 | 0 | 0 | 0
E2 | 14 | 2008-11-15 | 99755 | Denali NP | 0 | 0 | 0 | 0 | 0 | 0 | 0 | 0
E2 | 14 | 2008-11-15 | 99756 | Manley Hot Springs | 0 | 0 | 0 | 0 | 0 | 0 | 0 | 0
E2 | 14 | 2008-11-15 | 99758 | Minto | 0 | 0 | 0 | 0 | 0 | 0 | 0 | 0
E2 | 14 | 2008-11-15 | 99760 | Nenana | 0 | 0 | 0 | 0 | 0 | 0 | 0 | 0
E2 | 14 | 2008-11-15 | 99767 | Rampart | 0 | 0 | 0 | 0 | 0 | 0 | 0 | 0
E2 | 14 | 2008-11-15 | 99774 | Stevens Village | 0 | 0 | 0 | 0 | 0 | 0 | 0 | 0
E2 | 14 | 2008-11-15 | 99775 | University | 6.8062e-05 | 0.0015688 | 0.00083921 | 5.9277e-05 | 5.9277e-05 | 7.8565e-05 | 0.00018337 | 26.0313
E2 | 14 | 2008-11-15 | 99790 | Livengood | 0 | 0 | 0 | 0 | 0 | 0 | 0 | 0
E2 | 15 | 2008-11-16 | 99701 | Fairbanks | 0.73815 | 0.72199 | 0.8528 | 0.22437 | 0.22437 | 0.029248 | 2.2358 | 13380.4211
E2 | 15 | 2008-11-16 | 99702 | Eielson AFB | 0 | 0 | 0 | 0 | 0 | 0 | 0 | 0
E2 | 15 | 2008-11-16 | 99703 | Ft Wainwright | 0.017956 | 0.013289 | 0.018996 | 0.0060721 | 0.0060721 | 0.00050311 | 0.065074 | 256.4138
E2 | 15 | 2008-11-16 | 99705 | North Pole | 3.09 | 0.65683 | 1.0834 | 0.9515 | 0.9515 | 0.044327 | 10.3728 | 13406.8291
E2 | 15 | 2008-11-16 | 99709 | Airport | 2.5505 | 0.7593 | 1.2068 | 0.71218 | 0.71218 | 0.040045 | 7.457 | 15434.7545
E2 | 15 | 2008-11-16 | 99712 | Steese | 1.4022 | 0.25573 | 0.45318 | 0.39065 | 0.39065 | 0.018339 | 4.1284 | 5309.4576
E2 | 15 | 2008-11-16 | 99714 | Salcha | 0 | 0 | 0 | 0 | 0 | 0 | 0 | 0
E2 | 15 | 2008-11-16 | 99730 | Central | 0 | 0 | 0 | 0 | 0 | 0 | 0 | 0
E2 | 15 | 2008-11-16 | 99737 | Delta Junction | 0 | 0 | 0 | 0 | 0 | 0 | 0 | 0
E2 | 15 | 2008-11-16 | 99743 | Healy | 0 | 0 | 0 | 0 | 0 | 0 | 0 | 0
E2 | 15 | 2008-11-16 | 99744 | Anderson | 0 | 0 | 0 | 0 | 0 | 0 | 0 | 0
E2 | 15 | 2008-11-16 | 99755 | Denali NP | 0 | 0 | 0 | 0 | 0 | 0 | 0 | 0
E2 | 15 | 2008-11-16 | 99756 | Manley Hot Springs | 0 | 0 | 0 | 0 | 0 | 0 | 0 | 0
E2 | 15 | 2008-11-16 | 99758 | Minto | 0 | 0 | 0 | 0 | 0 | 0 | 0 | 0
E2 | 15 | 2008-11-16 | 99760 | Nenana | 0 | 0 | 0 | 0 | 0 | 0 | 0 | 0
E2 | 15 | 2008-11-16 | 99767 | Rampart | 0 | 0 | 0 | 0 | 0 | 0 | 0 | 0
E2 | 15 | 2008-11-16 | 99774 | Stevens Village | 0 | 0 | 0 | 0 | 0 | 0 | 0 | 0
E2 | 15 | 2008-11-16 | 99775 | University | 7.4421e-05 | 0.0017293 | 0.00095269 | 6.3349e-05 | 6.3349e-05 | 7.8784e-05 | 0.00018736 | 28.5019
E2 | 15 | 2008-11-16 | 99790 | Livengood | 0 | 0 | 0 | 0 | 0 | 0 | 0 | 0
E2 | 16 | 2008-11-17 | 99701 | Fairbanks | 0.71626 | 0.64779 | 0.78584 | 0.21356 | 0.21356 | 0.028818 | 2.1195 | 12197.2666
E2 | 16 | 2008-11-17 | 99702 | Eielson AFB | 0 | 0 | 0 | 0 | 0 | 0 | 0 | 0
E2 | 16 | 2008-11-17 | 99703 | Ft Wainwright | 0.01755 | 0.012199 | 0.017954 | 0.0058218 | 0.0058218 | 0.00049318 | 0.062004 | 239.0495
E2 | 16 | 2008-11-17 | 99705 | North Pole | 2.9534 | 0.60971 | 1.0156 | 0.89369 | 0.89369 | 0.041884 | 9.6233 | 12509.0626
E2 | 16 | 2008-11-17 | 99709 | Airport | 2.4983 | 0.70684 | 1.1457 | 0.68369 | 0.68369 | 0.03898 | 7.0819 | 14506.1713
E2 | 16 | 2008-11-17 | 99712 | Steese | 1.3819 | 0.24318 | 0.43419 | 0.37695 | 0.37695 | 0.017774 | 3.9312 | 5066.5181
E2 | 16 | 2008-11-17 | 99714 | Salcha | 0 | 0 | 0 | 0 | 0 | 0 | 0 | 0
E2 | 16 | 2008-11-17 | 99730 | Central | 0 | 0 | 0 | 0 | 0 | 0 | 0 | 0
E2 | 16 | 2008-11-17 | 99737 | Delta Junction | 0 | 0 | 0 | 0 | 0 | 0 | 0 | 0
E2 | 16 | 2008-11-17 | 99743 | Healy | 0 | 0 | 0 | 0 | 0 | 0 | 0 | 0
E2 | 16 | 2008-11-17 | 99744 | Anderson | 0 | 0 | 0 | 0 | 0 | 0 | 0 | 0
E2 | 16 | 2008-11-17 | 99755 | Denali NP | 0 | 0 | 0 | 0 | 0 | 0 | 0 | 0
E2 | 16 | 2008-11-17 | 99756 | Manley Hot Springs | 0 | 0 | 0 | 0 | 0 | 0 | 0 | 0
E2 | 16 | 2008-11-17 | 99758 | Minto | 0 | 0 | 0 | 0 | 0 | 0 | 0 | 0
E2 | 16 | 2008-11-17 | 99760 | Nenana | 0 | 0 | 0 | 0 | 0 | 0 | 0 | 0
E2 | 16 | 2008-11-17 | 99767 | Rampart | 0 | 0 | 0 | 0 | 0 | 0 | 0 | 0
E2 | 16 | 2008-11-17 | 99774 | Stevens Village | 0 | 0 | 0 | 0 | 0 | 0 | 0 | 0
E2 | 16 | 2008-11-17 | 99775 | University | 6.4882e-05 | 0.0014885 | 0.00078247 | 5.724e-05 | 5.724e-05 | 7.8456e-05 | 0.00018137 | 24.796
E2 | 16 | 2008-11-17 | 99790 | Livengood | 0 | 0 | 0 | 0 | 0 | 0 | 0 | 0

## ZipOutNA-2027BSR
PM Non-Attainment Area Space Heating Emissions & Energy Use Tabulated by Day and Zip Code (Census ZCTA5)
|  | Calendar |  |  | Space Heating Emissions (tons/day) | [6 empty] | Energy
Episode | DayNo | Date | Zip Code | Zip Code Area | VOC | NOX | SO2 | PM10-PRI | PM25-PRI | NH3 | CO | mmBTU
E1 | 1 | 2008-01-23 | 99701 | Fairbanks | 0.68501 | 0.62236 | 0.78854 | 0.20267 | 0.20267 | 0.019628 | 2.0145 | 11530.7588
E1 | 1 | 2008-01-23 | 99702 | Eielson AFB | 0 | 0 | 0 | 0 | 0 | 0 | 0 | 0
E1 | 1 | 2008-01-23 | 99703 | Ft Wainwright | 0.016436 | 0.011619 | 0.017487 | 0.005455 | 0.005455 | 0.00036554 | 0.058109 | 224.9616
E1 | 1 | 2008-01-23 | 99705 | North Pole | 2.8537 | 0.59225 | 0.99675 | 0.86417 | 0.86417 | 0.038704 | 9.2986 | 12140.6115
E1 | 1 | 2008-01-23 | 99709 | Airport | 2.6663 | 0.71695 | 1.1939 | 0.72435 | 0.72435 | 0.03624 | 7.5101 | 14685.3724
E1 | 1 | 2008-01-23 | 99712 | Steese | 1.5704 | 0.26729 | 0.48182 | 0.42534 | 0.42534 | 0.019536 | 4.4426 | 5569.6339
E1 | 1 | 2008-01-23 | 99714 | Salcha | 0 | 0 | 0 | 0 | 0 | 0 | 0 | 0
E1 | 1 | 2008-01-23 | 99730 | Central | 0 | 0 | 0 | 0 | 0 | 0 | 0 | 0
E1 | 1 | 2008-01-23 | 99737 | Delta Junction | 0 | 0 | 0 | 0 | 0 | 0 | 0 | 0
E1 | 1 | 2008-01-23 | 99743 | Healy | 0 | 0 | 0 | 0 | 0 | 0 | 0 | 0
E1 | 1 | 2008-01-23 | 99744 | Anderson | 0 | 0 | 0 | 0 | 0 | 0 | 0 | 0
E1 | 1 | 2008-01-23 | 99755 | Denali NP | 0 | 0 | 0 | 0 | 0 | 0 | 0 | 0
E1 | 1 | 2008-01-23 | 99756 | Manley Hot Springs | 0 | 0 | 0 | 0 | 0 | 0 | 0 | 0
E1 | 1 | 2008-01-23 | 99758 | Minto | 0 | 0 | 0 | 0 | 0 | 0 | 0 | 0
E1 | 1 | 2008-01-23 | 99760 | Nenana | 0 | 0 | 0 | 0 | 0 | 0 | 0 | 0
E1 | 1 | 2008-01-23 | 99767 | Rampart | 0 | 0 | 0 | 0 | 0 | 0 | 0 | 0
E1 | 1 | 2008-01-23 | 99774 | Stevens Village | 0 | 0 | 0 | 0 | 0 | 0 | 0 | 0
E1 | 1 | 2008-01-23 | 99775 | University | 5.9462e-05 | 0.0014195 | 0.00085601 | 4.6651e-05 | 4.6651e-05 | 4.3691e-05 | 0.00011418 | 22.8764
E1 | 1 | 2008-01-23 | 99790 | Livengood | 0 | 0 | 0 | 0 | 0 | 0 | 0 | 0
E1 | 2 | 2008-01-24 | 99701 | Fairbanks | 0.94906 | 0.81583 | 1.0288 | 0.27344 | 0.27344 | 0.022726 | 2.7125 | 14940.4879
E1 | 2 | 2008-01-24 | 99702 | Eielson AFB | 0 | 0 | 0 | 0 | 0 | 0 | 0 | 0
E1 | 2 | 2008-01-24 | 99703 | Ft Wainwright | 0.022289 | 0.015172 | 0.022686 | 0.0072854 | 0.0072854 | 0.00044153 | 0.077809 | 290.8924
E1 | 2 | 2008-01-24 | 99705 | North Pole | 3.8526 | 0.77408 | 1.2964 | 1.1553 | 1.1553 | 0.051365 | 12.5158 | 15776.1472
E1 | 2 | 2008-01-24 | 99709 | Airport | 3.5562 | 0.91448 | 1.5079 | 0.94602 | 0.94602 | 0.04586 | 9.7746 | 18575.9983
E1 | 2 | 2008-01-24 | 99712 | Steese | 1.9814 | 0.32457 | 0.58061 | 0.52801 | 0.52801 | 0.024221 | 5.5092 | 6727.2074
E1 | 2 | 2008-01-24 | 99714 | Salcha | 0 | 0 | 0 | 0 | 0 | 0 | 0 | 0
E1 | 2 | 2008-01-24 | 99730 | Central | 0 | 0 | 0 | 0 | 0 | 0 | 0 | 0
E1 | 2 | 2008-01-24 | 99737 | Delta Junction | 0 | 0 | 0 | 0 | 0 | 0 | 0 | 0
E1 | 2 | 2008-01-24 | 99743 | Healy | 0 | 0 | 0 | 0 | 0 | 0 | 0 | 0
E1 | 2 | 2008-01-24 | 99744 | Anderson | 0 | 0 | 0 | 0 | 0 | 0 | 0 | 0
E1 | 2 | 2008-01-24 | 99755 | Denali NP | 0 | 0 | 0 | 0 | 0 | 0 | 0 | 0
E1 | 2 | 2008-01-24 | 99756 | Manley Hot Springs | 0 | 0 | 0 | 0 | 0 | 0 | 0 | 0
E1 | 2 | 2008-01-24 | 99758 | Minto | 0 | 0 | 0 | 0 | 0 | 0 | 0 | 0
E1 | 2 | 2008-01-24 | 99760 | Nenana | 0 | 0 | 0 | 0 | 0 | 0 | 0 | 0
E1 | 2 | 2008-01-24 | 99767 | Rampart | 0 | 0 | 0 | 0 | 0 | 0 | 0 | 0
E1 | 2 | 2008-01-24 | 99774 | Stevens Village | 0 | 0 | 0 | 0 | 0 | 0 | 0 | 0
E1 | 2 | 2008-01-24 | 99775 | University | 7.8134e-05 | 0.0018909 | 0.0011892 | 5.8609e-05 | 5.8609e-05 | 4.4332e-05 | 0.0001259 | 30.1307
E1 | 2 | 2008-01-24 | 99790 | Livengood | 0 | 0 | 0 | 0 | 0 | 0 | 0 | 0
E1 | 3 | 2008-01-25 | 99701 | Fairbanks | 0.8663 | 0.78329 | 0.97309 | 0.25189 | 0.25189 | 0.021783 | 2.4933 | 14290.4022
E1 | 3 | 2008-01-25 | 99702 | Eielson AFB | 0 | 0 | 0 | 0 | 0 | 0 | 0 | 0
E1 | 3 | 2008-01-25 | 99703 | Ft Wainwright | 0.020545 | 0.014471 | 0.02139 | 0.0067497 | 0.0067497 | 0.00041943 | 0.071942 | 276.453
E1 | 3 | 2008-01-25 | 99705 | North Pole | 3.5657 | 0.72729 | 1.214 | 1.072 | 1.072 | 0.047739 | 11.5946 | 14815.3378
E1 | 3 | 2008-01-25 | 99709 | Airport | 3.1583 | 0.84915 | 1.3857 | 0.84708 | 0.84708 | 0.041587 | 8.7569 | 17194.9328
E1 | 3 | 2008-01-25 | 99712 | Steese | 1.7866 | 0.29997 | 0.53597 | 0.47926 | 0.47926 | 0.021996 | 5.0013 | 6219.9073
E1 | 3 | 2008-01-25 | 99714 | Salcha | 0 | 0 | 0 | 0 | 0 | 0 | 0 | 0
E1 | 3 | 2008-01-25 | 99730 | Central | 0 | 0 | 0 | 0 | 0 | 0 | 0 | 0
E1 | 3 | 2008-01-25 | 99737 | Delta Junction | 0 | 0 | 0 | 0 | 0 | 0 | 0 | 0
E1 | 3 | 2008-01-25 | 99743 | Healy | 0 | 0 | 0 | 0 | 0 | 0 | 0 | 0
E1 | 3 | 2008-01-25 | 99744 | Anderson | 0 | 0 | 0 | 0 | 0 | 0 | 0 | 0
E1 | 3 | 2008-01-25 | 99755 | Denali NP | 0 | 0 | 0 | 0 | 0 | 0 | 0 | 0
E1 | 3 | 2008-01-25 | 99756 | Manley Hot Springs | 0 | 0 | 0 | 0 | 0 | 0 | 0 | 0
E1 | 3 | 2008-01-25 | 99758 | Minto | 0 | 0 | 0 | 0 | 0 | 0 | 0 | 0
E1 | 3 | 2008-01-25 | 99760 | Nenana | 0 | 0 | 0 | 0 | 0 | 0 | 0 | 0
E1 | 3 | 2008-01-25 | 99767 | Rampart | 0 | 0 | 0 | 0 | 0 | 0 | 0 | 0
E1 | 3 | 2008-01-25 | 99774 | Stevens Village | 0 | 0 | 0 | 0 | 0 | 0 | 0 | 0
E1 | 3 | 2008-01-25 | 99775 | University | 7.6511e-05 | 0.0018499 | 0.0011602 | 5.7569e-05 | 5.7569e-05 | 4.4276e-05 | 0.00012488 | 29.4999
E1 | 3 | 2008-01-25 | 99790 | Livengood | 0 | 0 | 0 | 0 | 0 | 0 | 0 | 0
E1 | 4 | 2008-01-26 | 99701 | Fairbanks | 1.2054 | 0.97971 | 1.252 | 0.34521 | 0.34521 | 0.025826 | 3.4495 | 17929.4601
E1 | 4 | 2008-01-26 | 99702 | Eielson AFB | 0 | 0 | 0 | 0 | 0 | 0 | 0 | 0
E1 | 4 | 2008-01-26 | 99703 | Ft Wainwright | 0.028156 | 0.018417 | 0.027837 | 0.0092193 | 0.0092193 | 0.00052023 | 0.099352 | 353.3133
E1 | 4 | 2008-01-26 | 99705 | North Pole | 4.6966 | 0.93812 | 1.5697 | 1.42 | 1.42 | 0.06282 | 15.5593 | 19072.8654
E1 | 4 | 2008-01-26 | 99709 | Airport | 4.2143 | 1.0719 | 1.76 | 1.1243 | 1.1243 | 0.053434 | 11.6835 | 21693.5311
E1 | 4 | 2008-01-26 | 99712 | Steese | 2.3353 | 0.37983 | 0.6772 | 0.62453 | 0.62453 | 0.028572 | 6.5651 | 7851.6855
E1 | 4 | 2008-01-26 | 99714 | Salcha | 0 | 0 | 0 | 0 | 0 | 0 | 0 | 0
E1 | 4 | 2008-01-26 | 99730 | Central | 0 | 0 | 0 | 0 | 0 | 0 | 0 | 0
E1 | 4 | 2008-01-26 | 99737 | Delta Junction | 0 | 0 | 0 | 0 | 0 | 0 | 0 | 0
E1 | 4 | 2008-01-26 | 99743 | Healy | 0 | 0 | 0 | 0 | 0 | 0 | 0 | 0
E1 | 4 | 2008-01-26 | 99744 | Anderson | 0 | 0 | 0 | 0 | 0 | 0 | 0 | 0
E1 | 4 | 2008-01-26 | 99755 | Denali NP | 0 | 0 | 0 | 0 | 0 | 0 | 0 | 0
E1 | 4 | 2008-01-26 | 99756 | Manley Hot Springs | 0 | 0 | 0 | 0 | 0 | 0 | 0 | 0
E1 | 4 | 2008-01-26 | 99758 | Minto | 0 | 0 | 0 | 0 | 0 | 0 | 0 | 0
E1 | 4 | 2008-01-26 | 99760 | Nenana | 0 | 0 | 0 | 0 | 0 | 0 | 0 | 0
E1 | 4 | 2008-01-26 | 99767 | Rampart | 0 | 0 | 0 | 0 | 0 | 0 | 0 | 0
E1 | 4 | 2008-01-26 | 99774 | Stevens Village | 0 | 0 | 0 | 0 | 0 | 0 | 0 | 0
E1 | 4 | 2008-01-26 | 99775 | University | 9.1936e-05 | 0.0022393 | 0.0014355 | 6.7447e-05 | 6.7447e-05 | 4.4806e-05 | 0.00013457 | 35.4926
E1 | 4 | 2008-01-26 | 99790 | Livengood | 0 | 0 | 0 | 0 | 0 | 0 | 0 | 0
E1 | 5 | 2008-01-27 | 99701 | Fairbanks | 1.0725 | 0.9078 | 1.1498 | 0.31074 | 0.31074 | 0.024303 | 3.1067 | 16598.1824
E1 | 5 | 2008-01-27 | 99702 | Eielson AFB | 0 | 0 | 0 | 0 | 0 | 0 | 0 | 0
E1 | 5 | 2008-01-27 | 99703 | Ft Wainwright | 0.025531 | 0.017057 | 0.025652 | 0.0084031 | 0.0084031 | 0.0004866 | 0.090495 | 327.0465
E1 | 5 | 2008-01-27 | 99705 | North Pole | 4.26 | 0.86108 | 1.4388 | 1.2919 | 1.2919 | 0.05724 | 14.1389 | 17515.1804
E1 | 5 | 2008-01-27 | 99709 | Airport | 3.628 | 0.96963 | 1.5841 | 0.97919 | 0.97919 | 0.047146 | 10.1961 | 19607.7975
E1 | 5 | 2008-01-27 | 99712 | Steese | 1.9061 | 0.32385 | 0.57611 | 0.5163 | 0.5163 | 0.023652 | 5.4342 | 6698.5232
E1 | 5 | 2008-01-27 | 99714 | Salcha | 0 | 0 | 0 | 0 | 0 | 0 | 0 | 0
E1 | 5 | 2008-01-27 | 99730 | Central | 0 | 0 | 0 | 0 | 0 | 0 | 0 | 0
E1 | 5 | 2008-01-27 | 99737 | Delta Junction | 0 | 0 | 0 | 0 | 0 | 0 | 0 | 0
E1 | 5 | 2008-01-27 | 99743 | Healy | 0 | 0 | 0 | 0 | 0 | 0 | 0 | 0
E1 | 5 | 2008-01-27 | 99744 | Anderson | 0 | 0 | 0 | 0 | 0 | 0 | 0 | 0
E1 | 5 | 2008-01-27 | 99755 | Denali NP | 0 | 0 | 0 | 0 | 0 | 0 | 0 | 0
E1 | 5 | 2008-01-27 | 99756 | Manley Hot Springs | 0 | 0 | 0 | 0 | 0 | 0 | 0 | 0
E1 | 5 | 2008-01-27 | 99758 | Minto | 0 | 0 | 0 | 0 | 0 | 0 | 0 | 0
E1 | 5 | 2008-01-27 | 99760 | Nenana | 0 | 0 | 0 | 0 | 0 | 0 | 0 | 0
E1 | 5 | 2008-01-27 | 99767 | Rampart | 0 | 0 | 0 | 0 | 0 | 0 | 0 | 0
E1 | 5 | 2008-01-27 | 99774 | Stevens Village | 0 | 0 | 0 | 0 | 0 | 0 | 0 | 0
E1 | 5 | 2008-01-27 | 99775 | University | 8.6253e-05 | 0.0020958 | 0.0013341 | 6.3808e-05 | 6.3808e-05 | 4.4611e-05 | 0.000131 | 33.2848
E1 | 5 | 2008-01-27 | 99790 | Livengood | 0 | 0 | 0 | 0 | 0 | 0 | 0 | 0
E1 | 6 | 2008-01-28 | 99701 | Fairbanks | 0.92883 | 0.79966 | 1.0094 | 0.26791 | 0.26791 | 0.022486 | 2.658 | 14658.8131
E1 | 6 | 2008-01-28 | 99702 | Eielson AFB | 0 | 0 | 0 | 0 | 0 | 0 | 0 | 0
E1 | 6 | 2008-01-28 | 99703 | Ft Wainwright | 0.022048 | 0.014964 | 0.022453 | 0.0072108 | 0.0072108 | 0.00043819 | 0.077032 | 287.4109
E1 | 6 | 2008-01-28 | 99705 | North Pole | 3.8335 | 0.76904 | 1.2895 | 1.1504 | 1.1504 | 0.051114 | 12.4653 | 15685.0859
E1 | 6 | 2008-01-28 | 99709 | Airport | 3.2835 | 0.86872 | 1.4255 | 0.87702 | 0.87702 | 0.042896 | 9.0585 | 17623.4155
E1 | 6 | 2008-01-28 | 99712 | Steese | 1.7954 | 0.29956 | 0.53552 | 0.47934 | 0.47934 | 0.022035 | 4.9916 | 6211.1602
E1 | 6 | 2008-01-28 | 99714 | Salcha | 0 | 0 | 0 | 0 | 0 | 0 | 0 | 0
E1 | 6 | 2008-01-28 | 99730 | Central | 0 | 0 | 0 | 0 | 0 | 0 | 0 | 0
E1 | 6 | 2008-01-28 | 99737 | Delta Junction | 0 | 0 | 0 | 0 | 0 | 0 | 0 | 0
E1 | 6 | 2008-01-28 | 99743 | Healy | 0 | 0 | 0 | 0 | 0 | 0 | 0 | 0
E1 | 6 | 2008-01-28 | 99744 | Anderson | 0 | 0 | 0 | 0 | 0 | 0 | 0 | 0
E1 | 6 | 2008-01-28 | 99755 | Denali NP | 0 | 0 | 0 | 0 | 0 | 0 | 0 | 0
E1 | 6 | 2008-01-28 | 99756 | Manley Hot Springs | 0 | 0 | 0 | 0 | 0 | 0 | 0 | 0
E1 | 6 | 2008-01-28 | 99758 | Minto | 0 | 0 | 0 | 0 | 0 | 0 | 0 | 0
E1 | 6 | 2008-01-28 | 99760 | Nenana | 0 | 0 | 0 | 0 | 0 | 0 | 0 | 0
E1 | 6 | 2008-01-28 | 99767 | Rampart | 0 | 0 | 0 | 0 | 0 | 0 | 0 | 0
E1 | 6 | 2008-01-28 | 99774 | Stevens Village | 0 | 0 | 0 | 0 | 0 | 0 | 0 | 0
E1 | 6 | 2008-01-28 | 99775 | University | 7.6511e-05 | 0.0018499 | 0.0011602 | 5.7569e-05 | 5.7569e-05 | 4.4276e-05 | 0.00012488 | 29.4999
E1 | 6 | 2008-01-28 | 99790 | Livengood | 0 | 0 | 0 | 0 | 0 | 0 | 0 | 0
E1 | 7 | 2008-01-29 | 99701 | Fairbanks | 1.0428 | 0.87792 | 1.1091 | 0.29816 | 0.29816 | 0.023814 | 2.9566 | 16050.6672
E1 | 7 | 2008-01-29 | 99702 | Eielson AFB | 0 | 0 | 0 | 0 | 0 | 0 | 0 | 0
E1 | 7 | 2008-01-29 | 99703 | Ft Wainwright | 0.024486 | 0.016405 | 0.024598 | 0.0079726 | 0.0079726 | 0.00046974 | 0.085244 | 314.3445
E1 | 7 | 2008-01-29 | 99705 | North Pole | 4.1973 | 0.83646 | 1.4001 | 1.2568 | 1.2568 | 0.055744 | 13.6426 | 17030.1165
E1 | 7 | 2008-01-29 | 99709 | Airport | 3.6712 | 0.95202 | 1.5604 | 0.97354 | 0.97354 | 0.047104 | 10.0454 | 19274.4287
E1 | 7 | 2008-01-29 | 99712 | Steese | 1.9742 | 0.32464 | 0.57885 | 0.52486 | 0.52486 | 0.024101 | 5.469 | 6718.8772
E1 | 7 | 2008-01-29 | 99714 | Salcha | 0 | 0 | 0 | 0 | 0 | 0 | 0 | 0
E1 | 7 | 2008-01-29 | 99730 | Central | 0 | 0 | 0 | 0 | 0 | 0 | 0 | 0
E1 | 7 | 2008-01-29 | 99737 | Delta Junction | 0 | 0 | 0 | 0 | 0 | 0 | 0 | 0
E1 | 7 | 2008-01-29 | 99743 | Healy | 0 | 0 | 0 | 0 | 0 | 0 | 0 | 0
E1 | 7 | 2008-01-29 | 99744 | Anderson | 0 | 0 | 0 | 0 | 0 | 0 | 0 | 0
E1 | 7 | 2008-01-29 | 99755 | Denali NP | 0 | 0 | 0 | 0 | 0 | 0 | 0 | 0
E1 | 7 | 2008-01-29 | 99756 | Manley Hot Springs | 0 | 0 | 0 | 0 | 0 | 0 | 0 | 0
E1 | 7 | 2008-01-29 | 99758 | Minto | 0 | 0 | 0 | 0 | 0 | 0 | 0 | 0
E1 | 7 | 2008-01-29 | 99760 | Nenana | 0 | 0 | 0 | 0 | 0 | 0 | 0 | 0
E1 | 7 | 2008-01-29 | 99767 | Rampart | 0 | 0 | 0 | 0 | 0 | 0 | 0 | 0
E1 | 7 | 2008-01-29 | 99774 | Stevens Village | 0 | 0 | 0 | 0 | 0 | 0 | 0 | 0
E1 | 7 | 2008-01-29 | 99775 | University | 8.3817e-05 | 0.0020343 | 0.0012906 | 6.2248e-05 | 6.2248e-05 | 4.4527e-05 | 0.00012947 | 32.3385
E1 | 7 | 2008-01-29 | 99790 | Livengood | 0 | 0 | 0 | 0 | 0 | 0 | 0 | 0
E1 | 8 | 2008-01-30 | 99701 | Fairbanks | 1.1001 | 0.87677 | 1.1311 | 0.31253 | 0.31253 | 0.024443 | 3.1085 | 16147.9057
E1 | 8 | 2008-01-30 | 99702 | Eielson AFB | 0 | 0 | 0 | 0 | 0 | 0 | 0 | 0
E1 | 8 | 2008-01-30 | 99703 | Ft Wainwright | 0.025658 | 0.016571 | 0.025279 | 0.0083266 | 0.0083266 | 0.000484 | 0.089217 | 319.7492
E1 | 8 | 2008-01-30 | 99705 | North Pole | 4.3499 | 0.85702 | 1.4413 | 1.3015 | 1.3015 | 0.057691 | 14.1402 | 17476.665
E1 | 8 | 2008-01-30 | 99709 | Airport | 3.8694 | 0.97354 | 1.6131 | 1.0222 | 1.0222 | 0.049219 | 10.5461 | 19791.4517
E1 | 8 | 2008-01-30 | 99712 | Steese | 2.0758 | 0.33667 | 0.60202 | 0.55041 | 0.55041 | 0.025262 | 5.7359 | 6973.5191
E1 | 8 | 2008-01-30 | 99714 | Salcha | 0 | 0 | 0 | 0 | 0 | 0 | 0 | 0
E1 | 8 | 2008-01-30 | 99730 | Central | 0 | 0 | 0 | 0 | 0 | 0 | 0 | 0
E1 | 8 | 2008-01-30 | 99737 | Delta Junction | 0 | 0 | 0 | 0 | 0 | 0 | 0 | 0
E1 | 8 | 2008-01-30 | 99743 | Healy | 0 | 0 | 0 | 0 | 0 | 0 | 0 | 0
E1 | 8 | 2008-01-30 | 99744 | Anderson | 0 | 0 | 0 | 0 | 0 | 0 | 0 | 0
E1 | 8 | 2008-01-30 | 99755 | Denali NP | 0 | 0 | 0 | 0 | 0 | 0 | 0 | 0
E1 | 8 | 2008-01-30 | 99756 | Manley Hot Springs | 0 | 0 | 0 | 0 | 0 | 0 | 0 | 0
E1 | 8 | 2008-01-30 | 99758 | Minto | 0 | 0 | 0 | 0 | 0 | 0 | 0 | 0
E1 | 8 | 2008-01-30 | 99760 | Nenana | 0 | 0 | 0 | 0 | 0 | 0 | 0 | 0
E1 | 8 | 2008-01-30 | 99767 | Rampart | 0 | 0 | 0 | 0 | 0 | 0 | 0 | 0
E1 | 8 | 2008-01-30 | 99774 | Stevens Village | 0 | 0 | 0 | 0 | 0 | 0 | 0 | 0
E1 | 8 | 2008-01-30 | 99775 | University | 8.1382e-05 | 0.0019728 | 0.0012472 | 6.0689e-05 | 6.0689e-05 | 4.4444e-05 | 0.00012794 | 31.3923
E1 | 8 | 2008-01-30 | 99790 | Livengood | 0 | 0 | 0 | 0 | 0 | 0 | 0 | 0
E1 | 9 | 2008-01-31 | 99701 | Fairbanks | 1.0392 | 0.8018 | 1.0551 | 0.29583 | 0.29583 | 0.023706 | 2.9525 | 14912.2103
E1 | 9 | 2008-01-31 | 99702 | Eielson AFB | 0 | 0 | 0 | 0 | 0 | 0 | 0 | 0
E1 | 9 | 2008-01-31 | 99703 | Ft Wainwright | 0.02428 | 0.015299 | 0.023707 | 0.0078801 | 0.0078801 | 0.00046564 | 0.084521 | 297.671
E1 | 9 | 2008-01-31 | 99705 | North Pole | 4.2489 | 0.82768 | 1.4025 | 1.271 | 1.271 | 0.05638 | 13.8014 | 16935.6159
E1 | 9 | 2008-01-31 | 99709 | Airport | 3.8869 | 0.94216 | 1.5846 | 1.027 | 1.027 | 0.049381 | 10.6112 | 19287.5804
E1 | 9 | 2008-01-31 | 99712 | Steese | 2.2335 | 0.35378 | 0.63665 | 0.59071 | 0.59071 | 0.027085 | 6.1612 | 7343.6319
E1 | 9 | 2008-01-31 | 99714 | Salcha | 0 | 0 | 0 | 0 | 0 | 0 | 0 | 0
E1 | 9 | 2008-01-31 | 99730 | Central | 0 | 0 | 0 | 0 | 0 | 0 | 0 | 0
E1 | 9 | 2008-01-31 | 99737 | Delta Junction | 0 | 0 | 0 | 0 | 0 | 0 | 0 | 0
E1 | 9 | 2008-01-31 | 99743 | Healy | 0 | 0 | 0 | 0 | 0 | 0 | 0 | 0
E1 | 9 | 2008-01-31 | 99744 | Anderson | 0 | 0 | 0 | 0 | 0 | 0 | 0 | 0
E1 | 9 | 2008-01-31 | 99755 | Denali NP | 0 | 0 | 0 | 0 | 0 | 0 | 0 | 0
E1 | 9 | 2008-01-31 | 99756 | Manley Hot Springs | 0 | 0 | 0 | 0 | 0 | 0 | 0 | 0
E1 | 9 | 2008-01-31 | 99758 | Minto | 0 | 0 | 0 | 0 | 0 | 0 | 0 | 0
E1 | 9 | 2008-01-31 | 99760 | Nenana | 0 | 0 | 0 | 0 | 0 | 0 | 0 | 0
E1 | 9 | 2008-01-31 | 99767 | Rampart | 0 | 0 | 0 | 0 | 0 | 0 | 0 | 0
E1 | 9 | 2008-01-31 | 99774 | Stevens Village | 0 | 0 | 0 | 0 | 0 | 0 | 0 | 0
E1 | 9 | 2008-01-31 | 99775 | University | 7.2451e-05 | 0.0017474 | 0.0010878 | 5.497e-05 | 5.497e-05 | 4.4137e-05 | 0.00012234 | 27.9229
E1 | 9 | 2008-01-31 | 99790 | Livengood | 0 | 0 | 0 | 0 | 0 | 0 | 0 | 0
E1 | 10 | 2008-02-01 | 99701 | Fairbanks | 0.94781 | 0.77255 | 0.99838 | 0.27231 | 0.27231 | 0.022673 | 2.7123 | 14294.7763
E1 | 10 | 2008-02-01 | 99702 | Eielson AFB | 0 | 0 | 0 | 0 | 0 | 0 | 0 | 0
E1 | 10 | 2008-02-01 | 99703 | Ft Wainwright | 0.022205 | 0.01457 | 0.022244 | 0.0072463 | 0.0072463 | 0.00043949 | 0.077552 | 282.047
E1 | 10 | 2008-02-01 | 99705 | North Pole | 3.8267 | 0.76117 | 1.2831 | 1.1485 | 1.1485 | 0.051053 | 12.4477 | 15557.8448
E1 | 10 | 2008-02-01 | 99709 | Airport | 3.5149 | 0.88594 | 1.4778 | 0.93562 | 0.93562 | 0.045394 | 9.6745 | 18092.0986
E1 | 10 | 2008-02-01 | 99712 | Steese | 1.9942 | 0.32413 | 0.58232 | 0.53118 | 0.53118 | 0.024363 | 5.5426 | 6729.8723
E1 | 10 | 2008-02-01 | 99714 | Salcha | 0 | 0 | 0 | 0 | 0 | 0 | 0 | 0
E1 | 10 | 2008-02-01 | 99730 | Central | 0 | 0 | 0 | 0 | 0 | 0 | 0 | 0
E1 | 10 | 2008-02-01 | 99737 | Delta Junction | 0 | 0 | 0 | 0 | 0 | 0 | 0 | 0
E1 | 10 | 2008-02-01 | 99743 | Healy | 0 | 0 | 0 | 0 | 0 | 0 | 0 | 0
E1 | 10 | 2008-02-01 | 99744 | Anderson | 0 | 0 | 0 | 0 | 0 | 0 | 0 | 0
E1 | 10 | 2008-02-01 | 99755 | Denali NP | 0 | 0 | 0 | 0 | 0 | 0 | 0 | 0
E1 | 10 | 2008-02-01 | 99756 | Manley Hot Springs | 0 | 0 | 0 | 0 | 0 | 0 | 0 | 0
E1 | 10 | 2008-02-01 | 99758 | Minto | 0 | 0 | 0 | 0 | 0 | 0 | 0 | 0
E1 | 10 | 2008-02-01 | 99760 | Nenana | 0 | 0 | 0 | 0 | 0 | 0 | 0 | 0
E1 | 10 | 2008-02-01 | 99767 | Rampart | 0 | 0 | 0 | 0 | 0 | 0 | 0 | 0
E1 | 10 | 2008-02-01 | 99774 | Stevens Village | 0 | 0 | 0 | 0 | 0 | 0 | 0 | 0
E1 | 10 | 2008-02-01 | 99775 | University | 7.1639e-05 | 0.0017269 | 0.0010733 | 5.445e-05 | 5.445e-05 | 4.4109e-05 | 0.00012183 | 27.6075
E1 | 10 | 2008-02-01 | 99790 | Livengood | 0 | 0 | 0 | 0 | 0 | 0 | 0 | 0
E1 | 11 | 2008-02-02 | 99701 | Fairbanks | 0.91805 | 0.82371 | 1.0291 | 0.26976 | 0.26976 | 0.022515 | 2.6942 | 15034.2702
E1 | 11 | 2008-02-02 | 99702 | Eielson AFB | 0 | 0 | 0 | 0 | 0 | 0 | 0 | 0
E1 | 11 | 2008-02-02 | 99703 | Ft Wainwright | 0.021898 | 0.015295 | 0.022707 | 0.007276 | 0.007276 | 0.00044026 | 0.078229 | 292.4047
E1 | 11 | 2008-02-02 | 99705 | North Pole | 3.8476 | 0.78787 | 1.3164 | 1.172 | 1.172 | 0.052017 | 12.8142 | 16043.2924
E1 | 11 | 2008-02-02 | 99709 | Airport | 3.3126 | 0.89641 | 1.4635 | 0.90093 | 0.90093 | 0.043737 | 9.4 | 18147.762
E1 | 11 | 2008-02-02 | 99712 | Steese | 1.8698 | 0.31825 | 0.56801 | 0.50867 | 0.50867 | 0.023278 | 5.3625 | 6593.7046
E1 | 11 | 2008-02-02 | 99714 | Salcha | 0 | 0 | 0 | 0 | 0 | 0 | 0 | 0
E1 | 11 | 2008-02-02 | 99730 | Central | 0 | 0 | 0 | 0 | 0 | 0 | 0 | 0
E1 | 11 | 2008-02-02 | 99737 | Delta Junction | 0 | 0 | 0 | 0 | 0 | 0 | 0 | 0
E1 | 11 | 2008-02-02 | 99743 | Healy | 0 | 0 | 0 | 0 | 0 | 0 | 0 | 0
E1 | 11 | 2008-02-02 | 99744 | Anderson | 0 | 0 | 0 | 0 | 0 | 0 | 0 | 0
E1 | 11 | 2008-02-02 | 99755 | Denali NP | 0 | 0 | 0 | 0 | 0 | 0 | 0 | 0
E1 | 11 | 2008-02-02 | 99756 | Manley Hot Springs | 0 | 0 | 0 | 0 | 0 | 0 | 0 | 0
E1 | 11 | 2008-02-02 | 99758 | Minto | 0 | 0 | 0 | 0 | 0 | 0 | 0 | 0
E1 | 11 | 2008-02-02 | 99760 | Nenana | 0 | 0 | 0 | 0 | 0 | 0 | 0 | 0
E1 | 11 | 2008-02-02 | 99767 | Rampart | 0 | 0 | 0 | 0 | 0 | 0 | 0 | 0
E1 | 11 | 2008-02-02 | 99774 | Stevens Village | 0 | 0 | 0 | 0 | 0 | 0 | 0 | 0
E1 | 11 | 2008-02-02 | 99775 | University | 7.9758e-05 | 0.0019319 | 0.0012182 | 5.9649e-05 | 5.9649e-05 | 4.4388e-05 | 0.00012692 | 30.7615
E1 | 11 | 2008-02-02 | 99790 | Livengood | 0 | 0 | 0 | 0 | 0 | 0 | 0 | 0
E1 | 12 | 2008-02-03 | 99701 | Fairbanks | 1.0807 | 0.91998 | 1.1606 | 0.31251 | 0.31251 | 0.024394 | 3.1196 | 16790.3737
E1 | 12 | 2008-02-03 | 99702 | Eielson AFB | 0 | 0 | 0 | 0 | 0 | 0 | 0 | 0
E1 | 12 | 2008-02-03 | 99703 | Ft Wainwright | 0.025303 | 0.01712 | 0.025571 | 0.0083351 | 0.0083351 | 0.00048403 | 0.0897 | 327.2874
E1 | 12 | 2008-02-03 | 99705 | North Pole | 4.3208 | 0.87361 | 1.4592 | 1.3101 | 1.3101 | 0.058043 | 14.3418 | 17763.0768
E1 | 12 | 2008-02-03 | 99709 | Airport | 3.977 | 1.0195 | 1.6713 | 1.0653 | 1.0653 | 0.050882 | 11.082 | 20636.0512
E1 | 12 | 2008-02-03 | 99712 | Steese | 2.246 | 0.36732 | 0.65544 | 0.60243 | 0.60243 | 0.027561 | 6.3365 | 7598.1855
E1 | 12 | 2008-02-03 | 99714 | Salcha | 0 | 0 | 0 | 0 | 0 | 0 | 0 | 0
E1 | 12 | 2008-02-03 | 99730 | Central | 0 | 0 | 0 | 0 | 0 | 0 | 0 | 0
E1 | 12 | 2008-02-03 | 99737 | Delta Junction | 0 | 0 | 0 | 0 | 0 | 0 | 0 | 0
E1 | 12 | 2008-02-03 | 99743 | Healy | 0 | 0 | 0 | 0 | 0 | 0 | 0 | 0
E1 | 12 | 2008-02-03 | 99744 | Anderson | 0 | 0 | 0 | 0 | 0 | 0 | 0 | 0
E1 | 12 | 2008-02-03 | 99755 | Denali NP | 0 | 0 | 0 | 0 | 0 | 0 | 0 | 0
E1 | 12 | 2008-02-03 | 99756 | Manley Hot Springs | 0 | 0 | 0 | 0 | 0 | 0 | 0 | 0
E1 | 12 | 2008-02-03 | 99758 | Minto | 0 | 0 | 0 | 0 | 0 | 0 | 0 | 0
E1 | 12 | 2008-02-03 | 99760 | Nenana | 0 | 0 | 0 | 0 | 0 | 0 | 0 | 0
E1 | 12 | 2008-02-03 | 99767 | Rampart | 0 | 0 | 0 | 0 | 0 | 0 | 0 | 0
E1 | 12 | 2008-02-03 | 99774 | Stevens Village | 0 | 0 | 0 | 0 | 0 | 0 | 0 | 0
E1 | 12 | 2008-02-03 | 99775 | University | 8.7877e-05 | 0.0021368 | 0.0013631 | 6.4848e-05 | 6.4848e-05 | 4.4667e-05 | 0.00013202 | 33.9156
E1 | 12 | 2008-02-03 | 99790 | Livengood | 0 | 0 | 0 | 0 | 0 | 0 | 0 | 0
E1 | 13 | 2008-02-04 | 99701 | Fairbanks | 1.2354 | 0.99312 | 1.2661 | 0.34907 | 0.34907 | 0.026045 | 3.4643 | 18150.6658
E1 | 13 | 2008-02-04 | 99702 | Eielson AFB | 0 | 0 | 0 | 0 | 0 | 0 | 0 | 0
E1 | 13 | 2008-02-04 | 99703 | Ft Wainwright | 0.028699 | 0.018636 | 0.028126 | 0.0092828 | 0.0092828 | 0.00052387 | 0.099442 | 357.1371
E1 | 13 | 2008-02-04 | 99705 | North Pole | 4.8493 | 0.952 | 1.594 | 1.4471 | 1.4471 | 0.064021 | 15.7471 | 19356.9345
E1 | 13 | 2008-02-04 | 99709 | Airport | 4.3689 | 1.0877 | 1.7871 | 1.1469 | 1.1469 | 0.05463 | 11.8213 | 22004.021
E1 | 13 | 2008-02-04 | 99712 | Steese | 2.3723 | 0.37787 | 0.67352 | 0.62483 | 0.62483 | 0.028651 | 6.5109 | 7808.4631
E1 | 13 | 2008-02-04 | 99714 | Salcha | 0 | 0 | 0 | 0 | 0 | 0 | 0 | 0
E1 | 13 | 2008-02-04 | 99730 | Central | 0 | 0 | 0 | 0 | 0 | 0 | 0 | 0
E1 | 13 | 2008-02-04 | 99737 | Delta Junction | 0 | 0 | 0 | 0 | 0 | 0 | 0 | 0
E1 | 13 | 2008-02-04 | 99743 | Healy | 0 | 0 | 0 | 0 | 0 | 0 | 0 | 0
E1 | 13 | 2008-02-04 | 99744 | Anderson | 0 | 0 | 0 | 0 | 0 | 0 | 0 | 0
E1 | 13 | 2008-02-04 | 99755 | Denali NP | 0 | 0 | 0 | 0 | 0 | 0 | 0 | 0
E1 | 13 | 2008-02-04 | 99756 | Manley Hot Springs | 0 | 0 | 0 | 0 | 0 | 0 | 0 | 0
E1 | 13 | 2008-02-04 | 99758 | Minto | 0 | 0 | 0 | 0 | 0 | 0 | 0 | 0
E1 | 13 | 2008-02-04 | 99760 | Nenana | 0 | 0 | 0 | 0 | 0 | 0 | 0 | 0
E1 | 13 | 2008-02-04 | 99767 | Rampart | 0 | 0 | 0 | 0 | 0 | 0 | 0 | 0
E1 | 13 | 2008-02-04 | 99774 | Stevens Village | 0 | 0 | 0 | 0 | 0 | 0 | 0 | 0
E1 | 13 | 2008-02-04 | 99775 | University | 9.356e-05 | 0.0022803 | 0.0014645 | 6.8487e-05 | 6.8487e-05 | 4.4862e-05 | 0.00013559 | 36.1234
E1 | 13 | 2008-02-04 | 99790 | Livengood | 0 | 0 | 0 | 0 | 0 | 0 | 0 | 0
E1 | 14 | 2008-02-05 | 99701 | Fairbanks | 1.2655 | 1.0065 | 1.2875 | 0.35697 | 0.35697 | 0.02639 | 3.5444 | 18410.157
E1 | 14 | 2008-02-05 | 99702 | Eielson AFB | 0 | 0 | 0 | 0 | 0 | 0 | 0 | 0
E1 | 14 | 2008-02-05 | 99703 | Ft Wainwright | 0.029445 | 0.018957 | 0.028713 | 0.0095142 | 0.0095142 | 0.00053327 | 0.10198 | 363.7248
E1 | 14 | 2008-02-05 | 99705 | North Pole | 4.9628 | 0.97107 | 1.6272 | 1.4806 | 1.4806 | 0.065466 | 16.1196 | 19747.3868
E1 | 14 | 2008-02-05 | 99709 | Airport | 4.3537 | 1.0905 | 1.7911 | 1.1429 | 1.1429 | 0.054479 | 11.7765 | 22054.091
E1 | 14 | 2008-02-05 | 99712 | Steese | 2.2986 | 0.36942 | 0.6576 | 0.60695 | 0.60695 | 0.027827 | 6.3273 | 7631.8459
E1 | 14 | 2008-02-05 | 99714 | Salcha | 0 | 0 | 0 | 0 | 0 | 0 | 0 | 0
E1 | 14 | 2008-02-05 | 99730 | Central | 0 | 0 | 0 | 0 | 0 | 0 | 0 | 0
E1 | 14 | 2008-02-05 | 99737 | Delta Junction | 0 | 0 | 0 | 0 | 0 | 0 | 0 | 0
E1 | 14 | 2008-02-05 | 99743 | Healy | 0 | 0 | 0 | 0 | 0 | 0 | 0 | 0
E1 | 14 | 2008-02-05 | 99744 | Anderson | 0 | 0 | 0 | 0 | 0 | 0 | 0 | 0
E1 | 14 | 2008-02-05 | 99755 | Denali NP | 0 | 0 | 0 | 0 | 0 | 0 | 0 | 0
E1 | 14 | 2008-02-05 | 99756 | Manley Hot Springs | 0 | 0 | 0 | 0 | 0 | 0 | 0 | 0
E1 | 14 | 2008-02-05 | 99758 | Minto | 0 | 0 | 0 | 0 | 0 | 0 | 0 | 0
E1 | 14 | 2008-02-05 | 99760 | Nenana | 0 | 0 | 0 | 0 | 0 | 0 | 0 | 0
E1 | 14 | 2008-02-05 | 99767 | Rampart | 0 | 0 | 0 | 0 | 0 | 0 | 0 | 0
E1 | 14 | 2008-02-05 | 99774 | Stevens Village | 0 | 0 | 0 | 0 | 0 | 0 | 0 | 0
E1 | 14 | 2008-02-05 | 99775 | University | 9.4371e-05 | 0.0023008 | 0.001479 | 6.9007e-05 | 6.9007e-05 | 4.489e-05 | 0.0001361 | 36.4388
E1 | 14 | 2008-02-05 | 99790 | Livengood | 0 | 0 | 0 | 0 | 0 | 0 | 0 | 0
E1 | 15 | 2008-02-06 | 99701 | Fairbanks | 1.2981 | 1.0151 | 1.3067 | 0.36545 | 0.36545 | 0.02676 | 3.632 | 18605.055
E1 | 15 | 2008-02-06 | 99702 | Eielson AFB | 0 | 0 | 0 | 0 | 0 | 0 | 0 | 0
E1 | 15 | 2008-02-06 | 99703 | Ft Wainwright | 0.030105 | 0.019161 | 0.029151 | 0.0097144 | 0.0097144 | 0.00054158 | 0.10418 | 368.2458
E1 | 15 | 2008-02-06 | 99705 | North Pole | 5.0909 | 0.99125 | 1.6639 | 1.518 | 1.518 | 0.067102 | 16.5356 | 20166.9137
E1 | 15 | 2008-02-06 | 99709 | Airport | 4.4684 | 1.1079 | 1.8262 | 1.1704 | 1.1704 | 0.055685 | 12.054 | 22432.9842
E1 | 15 | 2008-02-06 | 99712 | Steese | 2.3229 | 0.37149 | 0.66157 | 0.61173 | 0.61173 | 0.028067 | 6.3707 | 7674.5767
E1 | 15 | 2008-02-06 | 99714 | Salcha | 0 | 0 | 0 | 0 | 0 | 0 | 0 | 0
E1 | 15 | 2008-02-06 | 99730 | Central | 0 | 0 | 0 | 0 | 0 | 0 | 0 | 0
E1 | 15 | 2008-02-06 | 99737 | Delta Junction | 0 | 0 | 0 | 0 | 0 | 0 | 0 | 0
E1 | 15 | 2008-02-06 | 99743 | Healy | 0 | 0 | 0 | 0 | 0 | 0 | 0 | 0
E1 | 15 | 2008-02-06 | 99744 | Anderson | 0 | 0 | 0 | 0 | 0 | 0 | 0 | 0
E1 | 15 | 2008-02-06 | 99755 | Denali NP | 0 | 0 | 0 | 0 | 0 | 0 | 0 | 0
E1 | 15 | 2008-02-06 | 99756 | Manley Hot Springs | 0 | 0 | 0 | 0 | 0 | 0 | 0 | 0
E1 | 15 | 2008-02-06 | 99758 | Minto | 0 | 0 | 0 | 0 | 0 | 0 | 0 | 0
E1 | 15 | 2008-02-06 | 99760 | Nenana | 0 | 0 | 0 | 0 | 0 | 0 | 0 | 0
E1 | 15 | 2008-02-06 | 99767 | Rampart | 0 | 0 | 0 | 0 | 0 | 0 | 0 | 0
E1 | 15 | 2008-02-06 | 99774 | Stevens Village | 0 | 0 | 0 | 0 | 0 | 0 | 0 | 0
E1 | 15 | 2008-02-06 | 99775 | University | 9.4371e-05 | 0.0023008 | 0.001479 | 6.9007e-05 | 6.9007e-05 | 4.489e-05 | 0.0001361 | 36.4388
E1 | 15 | 2008-02-06 | 99790 | Livengood | 0 | 0 | 0 | 0 | 0 | 0 | 0 | 0
E1 | 16 | 2008-02-07 | 99701 | Fairbanks | 1.3129 | 1.0243 | 1.3187 | 0.36927 | 0.36927 | 0.026929 | 3.6695 | 18769.6281
E1 | 16 | 2008-02-07 | 99702 | Eielson AFB | 0 | 0 | 0 | 0 | 0 | 0 | 0 | 0
E1 | 16 | 2008-02-07 | 99703 | Ft Wainwright | 0.030379 | 0.019319 | 0.029383 | 0.0097992 | 0.0097992 | 0.00054514 | 0.1051 | 371.1711
E1 | 16 | 2008-02-07 | 99705 | North Pole | 5.1304 | 0.99808 | 1.675 | 1.5289 | 1.5289 | 0.067585 | 16.6526 | 20302.5477
E1 | 16 | 2008-02-07 | 99709 | Airport | 4.6477 | 1.1344 | 1.873 | 1.2151 | 1.2151 | 0.057598 | 12.5164 | 22982.2615
E1 | 16 | 2008-02-07 | 99712 | Steese | 2.484 | 0.39134 | 0.6979 | 0.65151 | 0.65151 | 0.029889 | 6.7825 | 8085.1755
E1 | 16 | 2008-02-07 | 99714 | Salcha | 0 | 0 | 0 | 0 | 0 | 0 | 0 | 0
E1 | 16 | 2008-02-07 | 99730 | Central | 0 | 0 | 0 | 0 | 0 | 0 | 0 | 0
E1 | 16 | 2008-02-07 | 99737 | Delta Junction | 0 | 0 | 0 | 0 | 0 | 0 | 0 | 0
E1 | 16 | 2008-02-07 | 99743 | Healy | 0 | 0 | 0 | 0 | 0 | 0 | 0 | 0
E1 | 16 | 2008-02-07 | 99744 | Anderson | 0 | 0 | 0 | 0 | 0 | 0 | 0 | 0
E1 | 16 | 2008-02-07 | 99755 | Denali NP | 0 | 0 | 0 | 0 | 0 | 0 | 0 | 0
E1 | 16 | 2008-02-07 | 99756 | Manley Hot Springs | 0 | 0 | 0 | 0 | 0 | 0 | 0 | 0
E1 | 16 | 2008-02-07 | 99758 | Minto | 0 | 0 | 0 | 0 | 0 | 0 | 0 | 0
E1 | 16 | 2008-02-07 | 99760 | Nenana | 0 | 0 | 0 | 0 | 0 | 0 | 0 | 0
E1 | 16 | 2008-02-07 | 99767 | Rampart | 0 | 0 | 0 | 0 | 0 | 0 | 0 | 0
E1 | 16 | 2008-02-07 | 99774 | Stevens Village | 0 | 0 | 0 | 0 | 0 | 0 | 0 | 0
E1 | 16 | 2008-02-07 | 99775 | University | 9.5183e-05 | 0.0023213 | 0.0014934 | 6.9527e-05 | 6.9527e-05 | 4.4918e-05 | 0.00013661 | 36.7542
E1 | 16 | 2008-02-07 | 99790 | Livengood | 0 | 0 | 0 | 0 | 0 | 0 | 0 | 0
E1 | 17 | 2008-02-08 | 99701 | Fairbanks | 1.2774 | 0.99884 | 1.2869 | 0.35982 | 0.35982 | 0.026515 | 3.5765 | 18320.4235
E1 | 17 | 2008-02-08 | 99702 | Eielson AFB | 0 | 0 | 0 | 0 | 0 | 0 | 0 | 0
E1 | 17 | 2008-02-08 | 99703 | Ft Wainwright | 0.029686 | 0.018886 | 0.028771 | 0.0095836 | 0.0095836 | 0.00053607 | 0.10278 | 363.2557
E1 | 17 | 2008-02-08 | 99705 | North Pole | 4.9962 | 0.97387 | 1.635 | 1.49 | 1.49 | 0.065883 | 16.2245 | 19818.5761
E1 | 17 | 2008-02-08 | 99709 | Airport | 4.4921 | 1.1039 | 1.8226 | 1.1776 | 1.1776 | 0.055957 | 12.1382 | 22371.8024
E1 | 17 | 2008-02-08 | 99712 | Steese | 2.4119 | 0.38223 | 0.68186 | 0.63441 | 0.63441 | 0.029094 | 6.6093 | 7900.1471
E1 | 17 | 2008-02-08 | 99714 | Salcha | 0 | 0 | 0 | 0 | 0 | 0 | 0 | 0
E1 | 17 | 2008-02-08 | 99730 | Central | 0 | 0 | 0 | 0 | 0 | 0 | 0 | 0
E1 | 17 | 2008-02-08 | 99737 | Delta Junction | 0 | 0 | 0 | 0 | 0 | 0 | 0 | 0
E1 | 17 | 2008-02-08 | 99743 | Healy | 0 | 0 | 0 | 0 | 0 | 0 | 0 | 0
E1 | 17 | 2008-02-08 | 99744 | Anderson | 0 | 0 | 0 | 0 | 0 | 0 | 0 | 0
E1 | 17 | 2008-02-08 | 99755 | Denali NP | 0 | 0 | 0 | 0 | 0 | 0 | 0 | 0
E1 | 17 | 2008-02-08 | 99756 | Manley Hot Springs | 0 | 0 | 0 | 0 | 0 | 0 | 0 | 0
E1 | 17 | 2008-02-08 | 99758 | Minto | 0 | 0 | 0 | 0 | 0 | 0 | 0 | 0
E1 | 17 | 2008-02-08 | 99760 | Nenana | 0 | 0 | 0 | 0 | 0 | 0 | 0 | 0
E1 | 17 | 2008-02-08 | 99767 | Rampart | 0 | 0 | 0 | 0 | 0 | 0 | 0 | 0
E1 | 17 | 2008-02-08 | 99774 | Stevens Village | 0 | 0 | 0 | 0 | 0 | 0 | 0 | 0
E1 | 17 | 2008-02-08 | 99775 | University | 9.2748e-05 | 0.0022598 | 0.00145 | 6.7967e-05 | 6.7967e-05 | 4.4834e-05 | 0.00013508 | 35.808
E1 | 17 | 2008-02-08 | 99790 | Livengood | 0 | 0 | 0 | 0 | 0 | 0 | 0 | 0
E1 | 18 | 2008-02-09 | 99701 | Fairbanks | 1.0885 | 0.92292 | 1.1669 | 0.31522 | 0.31522 | 0.024497 | 3.1505 | 16856.1317
E1 | 18 | 2008-02-09 | 99702 | Eielson AFB | 0 | 0 | 0 | 0 | 0 | 0 | 0 | 0
E1 | 18 | 2008-02-09 | 99703 | Ft Wainwright | 0.025584 | 0.017243 | 0.025846 | 0.0084272 | 0.0084272 | 0.00048733 | 0.090724 | 330.0919
E1 | 18 | 2008-02-09 | 99705 | North Pole | 4.1006 | 0.83896 | 1.3964 | 1.2455 | 1.2455 | 0.055238 | 13.6245 | 17042.4837
E1 | 18 | 2008-02-09 | 99709 | Airport | 3.635 | 0.97742 | 1.5937 | 0.98082 | 0.98082 | 0.04723 | 10.2098 | 19745.3777
E1 | 18 | 2008-02-09 | 99712 | Steese | 1.875 | 0.32104 | 0.57024 | 0.50918 | 0.50918 | 0.023316 | 5.363 | 6637.3541
E1 | 18 | 2008-02-09 | 99714 | Salcha | 0 | 0 | 0 | 0 | 0 | 0 | 0 | 0
E1 | 18 | 2008-02-09 | 99730 | Central | 0 | 0 | 0 | 0 | 0 | 0 | 0 | 0
E1 | 18 | 2008-02-09 | 99737 | Delta Junction | 0 | 0 | 0 | 0 | 0 | 0 | 0 | 0
E1 | 18 | 2008-02-09 | 99743 | Healy | 0 | 0 | 0 | 0 | 0 | 0 | 0 | 0
E1 | 18 | 2008-02-09 | 99744 | Anderson | 0 | 0 | 0 | 0 | 0 | 0 | 0 | 0
E1 | 18 | 2008-02-09 | 99755 | Denali NP | 0 | 0 | 0 | 0 | 0 | 0 | 0 | 0
E1 | 18 | 2008-02-09 | 99756 | Manley Hot Springs | 0 | 0 | 0 | 0 | 0 | 0 | 0 | 0
E1 | 18 | 2008-02-09 | 99758 | Minto | 0 | 0 | 0 | 0 | 0 | 0 | 0 | 0
E1 | 18 | 2008-02-09 | 99760 | Nenana | 0 | 0 | 0 | 0 | 0 | 0 | 0 | 0
E1 | 18 | 2008-02-09 | 99767 | Rampart | 0 | 0 | 0 | 0 | 0 | 0 | 0 | 0
E1 | 18 | 2008-02-09 | 99774 | Stevens Village | 0 | 0 | 0 | 0 | 0 | 0 | 0 | 0
E1 | 18 | 2008-02-09 | 99775 | University | 8.7877e-05 | 0.0021368 | 0.0013631 | 6.4848e-05 | 6.4848e-05 | 4.4667e-05 | 0.00013202 | 33.9156
E1 | 18 | 2008-02-09 | 99790 | Livengood | 0 | 0 | 0 | 0 | 0 | 0 | 0 | 0
E1 | 19 | 2008-02-10 | 99701 | Fairbanks | 1.1552 | 0.94521 | 1.2083 | 0.33198 | 0.33198 | 0.025242 | 3.3195 | 17317.073
E1 | 19 | 2008-02-10 | 99702 | Eielson AFB | 0 | 0 | 0 | 0 | 0 | 0 | 0 | 0
E1 | 19 | 2008-02-10 | 99703 | Ft Wainwright | 0.027242 | 0.017835 | 0.027012 | 0.0089332 | 0.0089332 | 0.0005083 | 0.096283 | 342.66
E1 | 19 | 2008-02-10 | 99705 | North Pole | 4.4274 | 0.8892 | 1.4861 | 1.3388 | 1.3388 | 0.059285 | 14.6489 | 18082.3057
E1 | 19 | 2008-02-10 | 99709 | Airport | 3.9618 | 1.0252 | 1.6832 | 1.0602 | 1.0602 | 0.050699 | 11.0195 | 20755.3892
E1 | 19 | 2008-02-10 | 99712 | Steese | 2.069 | 0.34373 | 0.61199 | 0.55558 | 0.55558 | 0.025469 | 5.8358 | 7106.6159
E1 | 19 | 2008-02-10 | 99714 | Salcha | 0 | 0 | 0 | 0 | 0 | 0 | 0 | 0
E1 | 19 | 2008-02-10 | 99730 | Central | 0 | 0 | 0 | 0 | 0 | 0 | 0 | 0
E1 | 19 | 2008-02-10 | 99737 | Delta Junction | 0 | 0 | 0 | 0 | 0 | 0 | 0 | 0
E1 | 19 | 2008-02-10 | 99743 | Healy | 0 | 0 | 0 | 0 | 0 | 0 | 0 | 0
E1 | 19 | 2008-02-10 | 99744 | Anderson | 0 | 0 | 0 | 0 | 0 | 0 | 0 | 0
E1 | 19 | 2008-02-10 | 99755 | Denali NP | 0 | 0 | 0 | 0 | 0 | 0 | 0 | 0
E1 | 19 | 2008-02-10 | 99756 | Manley Hot Springs | 0 | 0 | 0 | 0 | 0 | 0 | 0 | 0
E1 | 19 | 2008-02-10 | 99758 | Minto | 0 | 0 | 0 | 0 | 0 | 0 | 0 | 0
E1 | 19 | 2008-02-10 | 99760 | Nenana | 0 | 0 | 0 | 0 | 0 | 0 | 0 | 0
E1 | 19 | 2008-02-10 | 99767 | Rampart | 0 | 0 | 0 | 0 | 0 | 0 | 0 | 0
E1 | 19 | 2008-02-10 | 99774 | Stevens Village | 0 | 0 | 0 | 0 | 0 | 0 | 0 | 0
E1 | 19 | 2008-02-10 | 99775 | University | 8.8688e-05 | 0.0021573 | 0.0013775 | 6.5368e-05 | 6.5368e-05 | 4.4695e-05 | 0.00013253 | 34.231
E1 | 19 | 2008-02-10 | 99790 | Livengood | 0 | 0 | 0 | 0 | 0 | 0 | 0 | 0
E2 | 1 | 2008-11-02 | 99701 | Fairbanks | 0.78311 | 0.72392 | 0.87244 | 0.23572 | 0.23572 | 0.029814 | 2.3551 | 13506.1449
E2 | 1 | 2008-11-02 | 99702 | Eielson AFB | 0 | 0 | 0 | 0 | 0 | 0 | 0 | 0
E2 | 1 | 2008-11-02 | 99703 | Ft Wainwright | 0.019012 | 0.013442 | 0.019623 | 0.0063923 | 0.0063923 | 0.00051451 | 0.068669 | 261.3349
E2 | 1 | 2008-11-02 | 99705 | North Pole | 3.2639 | 0.68193 | 1.1313 | 1.002 | 1.002 | 0.046557 | 10.9306 | 13939.0396
E2 | 1 | 2008-11-02 | 99709 | Airport | 2.6706 | 0.77106 | 1.2407 | 0.74197 | 0.74197 | 0.041256 | 7.7649 | 15737.9636
E2 | 1 | 2008-11-02 | 99712 | Steese | 1.4952 | 0.26749 | 0.4761 | 0.4144 | 0.4144 | 0.019399 | 4.3769 | 5559.5751
E2 | 1 | 2008-11-02 | 99714 | Salcha | 0 | 0 | 0 | 0 | 0 | 0 | 0 | 0
E2 | 1 | 2008-11-02 | 99730 | Central | 0 | 0 | 0 | 0 | 0 | 0 | 0 | 0
E2 | 1 | 2008-11-02 | 99737 | Delta Junction | 0 | 0 | 0 | 0 | 0 | 0 | 0 | 0
E2 | 1 | 2008-11-02 | 99743 | Healy | 0 | 0 | 0 | 0 | 0 | 0 | 0 | 0
E2 | 1 | 2008-11-02 | 99744 | Anderson | 0 | 0 | 0 | 0 | 0 | 0 | 0 | 0
E2 | 1 | 2008-11-02 | 99755 | Denali NP | 0 | 0 | 0 | 0 | 0 | 0 | 0 | 0
E2 | 1 | 2008-11-02 | 99756 | Manley Hot Springs | 0 | 0 | 0 | 0 | 0 | 0 | 0 | 0
E2 | 1 | 2008-11-02 | 99758 | Minto | 0 | 0 | 0 | 0 | 0 | 0 | 0 | 0
E2 | 1 | 2008-11-02 | 99760 | Nenana | 0 | 0 | 0 | 0 | 0 | 0 | 0 | 0
E2 | 1 | 2008-11-02 | 99767 | Rampart | 0 | 0 | 0 | 0 | 0 | 0 | 0 | 0
E2 | 1 | 2008-11-02 | 99774 | Stevens Village | 0 | 0 | 0 | 0 | 0 | 0 | 0 | 0
E2 | 1 | 2008-11-02 | 99775 | University | 7.3295e-05 | 0.0016996 | 0.00092951 | 6.2756e-05 | 6.2756e-05 | 7.9371e-05 | 0.00018781 | 28.0608
E2 | 1 | 2008-11-02 | 99790 | Livengood | 0 | 0 | 0 | 0 | 0 | 0 | 0 | 0
E2 | 2 | 2008-11-03 | 99701 | Fairbanks | 0.7367 | 0.67418 | 0.81216 | 0.21897 | 0.21897 | 0.029132 | 2.1683 | 12634.7595
E2 | 2 | 2008-11-03 | 99702 | Eielson AFB | 0 | 0 | 0 | 0 | 0 | 0 | 0 | 0
E2 | 2 | 2008-11-03 | 99703 | Ft Wainwright | 0.017744 | 0.01249 | 0.018241 | 0.0058856 | 0.0058856 | 0.00049458 | 0.062634 | 243.6619
E2 | 2 | 2008-11-03 | 99705 | North Pole | 3.1259 | 0.64106 | 1.0671 | 0.94366 | 0.94366 | 0.044083 | 10.172 | 13134.7087
E2 | 2 | 2008-11-03 | 99709 | Airport | 2.6519 | 0.73672 | 1.194 | 0.72133 | 0.72133 | 0.040534 | 7.4639 | 15095.773
E2 | 2 | 2008-11-03 | 99712 | Steese | 1.5075 | 0.26048 | 0.46534 | 0.40897 | 0.40897 | 0.019211 | 4.2663 | 5422.1895
E2 | 2 | 2008-11-03 | 99714 | Salcha | 0 | 0 | 0 | 0 | 0 | 0 | 0 | 0
E2 | 2 | 2008-11-03 | 99730 | Central | 0 | 0 | 0 | 0 | 0 | 0 | 0 | 0
E2 | 2 | 2008-11-03 | 99737 | Delta Junction | 0 | 0 | 0 | 0 | 0 | 0 | 0 | 0
E2 | 2 | 2008-11-03 | 99743 | Healy | 0 | 0 | 0 | 0 | 0 | 0 | 0 | 0
E2 | 2 | 2008-11-03 | 99744 | Anderson | 0 | 0 | 0 | 0 | 0 | 0 | 0 | 0
E2 | 2 | 2008-11-03 | 99755 | Denali NP | 0 | 0 | 0 | 0 | 0 | 0 | 0 | 0
E2 | 2 | 2008-11-03 | 99756 | Manley Hot Springs | 0 | 0 | 0 | 0 | 0 | 0 | 0 | 0
E2 | 2 | 2008-11-03 | 99758 | Minto | 0 | 0 | 0 | 0 | 0 | 0 | 0 | 0
E2 | 2 | 2008-11-03 | 99760 | Nenana | 0 | 0 | 0 | 0 | 0 | 0 | 0 | 0
E2 | 2 | 2008-11-03 | 99767 | Rampart | 0 | 0 | 0 | 0 | 0 | 0 | 0 | 0
E2 | 2 | 2008-11-03 | 99774 | Stevens Village | 0 | 0 | 0 | 0 | 0 | 0 | 0 | 0
E2 | 2 | 2008-11-03 | 99775 | University | 6.8424e-05 | 0.0015767 | 0.00084258 | 5.9637e-05 | 5.9637e-05 | 7.9203e-05 | 0.00018475 | 26.1684
E2 | 2 | 2008-11-03 | 99790 | Livengood | 0 | 0 | 0 | 0 | 0 | 0 | 0 | 0
E2 | 3 | 2008-11-04 | 99701 | Fairbanks | 0.69083 | 0.66766 | 0.78954 | 0.20735 | 0.20735 | 0.028622 | 2.0476 | 12447.2807
E2 | 3 | 2008-11-04 | 99702 | Eielson AFB | 0 | 0 | 0 | 0 | 0 | 0 | 0 | 0
E2 | 3 | 2008-11-04 | 99703 | Ft Wainwright | 0.016751 | 0.012252 | 0.017622 | 0.0055854 | 0.0055854 | 0.00048224 | 0.059301 | 237.8108
E2 | 3 | 2008-11-04 | 99705 | North Pole | 2.9095 | 0.60874 | 1.0074 | 0.88062 | 0.88062 | 0.041352 | 9.4732 | 12457.1189
E2 | 3 | 2008-11-04 | 99709 | Airport | 2.5309 | 0.72059 | 1.158 | 0.69193 | 0.69193 | 0.039249 | 7.1641 | 14727.3813
E2 | 3 | 2008-11-04 | 99712 | Steese | 1.4477 | 0.25363 | 0.45224 | 0.3946 | 0.3946 | 0.018548 | 4.1195 | 5278.2268
E2 | 3 | 2008-11-04 | 99714 | Salcha | 0 | 0 | 0 | 0 | 0 | 0 | 0 | 0
E2 | 3 | 2008-11-04 | 99730 | Central | 0 | 0 | 0 | 0 | 0 | 0 | 0 | 0
E2 | 3 | 2008-11-04 | 99737 | Delta Junction | 0 | 0 | 0 | 0 | 0 | 0 | 0 | 0
E2 | 3 | 2008-11-04 | 99743 | Healy | 0 | 0 | 0 | 0 | 0 | 0 | 0 | 0
E2 | 3 | 2008-11-04 | 99744 | Anderson | 0 | 0 | 0 | 0 | 0 | 0 | 0 | 0
E2 | 3 | 2008-11-04 | 99755 | Denali NP | 0 | 0 | 0 | 0 | 0 | 0 | 0 | 0
E2 | 3 | 2008-11-04 | 99756 | Manley Hot Springs | 0 | 0 | 0 | 0 | 0 | 0 | 0 | 0
E2 | 3 | 2008-11-04 | 99758 | Minto | 0 | 0 | 0 | 0 | 0 | 0 | 0 | 0
E2 | 3 | 2008-11-04 | 99760 | Nenana | 0 | 0 | 0 | 0 | 0 | 0 | 0 | 0
E2 | 3 | 2008-11-04 | 99767 | Rampart | 0 | 0 | 0 | 0 | 0 | 0 | 0 | 0
E2 | 3 | 2008-11-04 | 99774 | Stevens Village | 0 | 0 | 0 | 0 | 0 | 0 | 0 | 0
E2 | 3 | 2008-11-04 | 99775 | University | 6.9235e-05 | 0.0015972 | 0.00085707 | 6.0157e-05 | 6.0157e-05 | 7.9231e-05 | 0.00018526 | 26.4838
E2 | 3 | 2008-11-04 | 99790 | Livengood | 0 | 0 | 0 | 0 | 0 | 0 | 0 | 0
E2 | 4 | 2008-11-05 | 99701 | Fairbanks | 0.75638 | 0.72238 | 0.85345 | 0.22492 | 0.22492 | 0.029394 | 2.2184 | 13391.0683
E2 | 4 | 2008-11-05 | 99702 | Eielson AFB | 0 | 0 | 0 | 0 | 0 | 0 | 0 | 0
E2 | 4 | 2008-11-05 | 99703 | Ft Wainwright | 0.018229 | 0.013241 | 0.019007 | 0.006051 | 0.006051 | 0.00050151 | 0.064289 | 255.8285
E2 | 4 | 2008-11-05 | 99705 | North Pole | 3.2092 | 0.66364 | 1.0973 | 0.96878 | 0.96878 | 0.045144 | 10.4506 | 13553.8278
E2 | 4 | 2008-11-05 | 99709 | Airport | 2.5434 | 0.74588 | 1.188 | 0.69429 | 0.69429 | 0.039391 | 7.1756 | 15168.1193
E2 | 4 | 2008-11-05 | 99712 | Steese | 1.3158 | 0.23833 | 0.42223 | 0.36029 | 0.36029 | 0.017007 | 3.7549 | 4951.669
E2 | 4 | 2008-11-05 | 99714 | Salcha | 0 | 0 | 0 | 0 | 0 | 0 | 0 | 0
E2 | 4 | 2008-11-05 | 99730 | Central | 0 | 0 | 0 | 0 | 0 | 0 | 0 | 0
E2 | 4 | 2008-11-05 | 99737 | Delta Junction | 0 | 0 | 0 | 0 | 0 | 0 | 0 | 0
E2 | 4 | 2008-11-05 | 99743 | Healy | 0 | 0 | 0 | 0 | 0 | 0 | 0 | 0
E2 | 4 | 2008-11-05 | 99744 | Anderson | 0 | 0 | 0 | 0 | 0 | 0 | 0 | 0
E2 | 4 | 2008-11-05 | 99755 | Denali NP | 0 | 0 | 0 | 0 | 0 | 0 | 0 | 0
E2 | 4 | 2008-11-05 | 99756 | Manley Hot Springs | 0 | 0 | 0 | 0 | 0 | 0 | 0 | 0
E2 | 4 | 2008-11-05 | 99758 | Minto | 0 | 0 | 0 | 0 | 0 | 0 | 0 | 0
E2 | 4 | 2008-11-05 | 99760 | Nenana | 0 | 0 | 0 | 0 | 0 | 0 | 0 | 0
E2 | 4 | 2008-11-05 | 99767 | Rampart | 0 | 0 | 0 | 0 | 0 | 0 | 0 | 0
E2 | 4 | 2008-11-05 | 99774 | Stevens Village | 0 | 0 | 0 | 0 | 0 | 0 | 0 | 0
E2 | 4 | 2008-11-05 | 99775 | University | 7.4918e-05 | 0.0017406 | 0.00095848 | 6.3796e-05 | 6.3796e-05 | 7.9427e-05 | 0.00018883 | 28.6916
E2 | 4 | 2008-11-05 | 99790 | Livengood | 0 | 0 | 0 | 0 | 0 | 0 | 0 | 0
E2 | 5 | 2008-11-06 | 99701 | Fairbanks | 0.77356 | 0.72712 | 0.86389 | 0.22952 | 0.22952 | 0.029591 | 2.2667 | 13497.4982
E2 | 5 | 2008-11-06 | 99702 | Eielson AFB | 0 | 0 | 0 | 0 | 0 | 0 | 0 | 0
E2 | 5 | 2008-11-06 | 99703 | Ft Wainwright | 0.018838 | 0.013442 | 0.019442 | 0.0062383 | 0.0062383 | 0.00050909 | 0.066358 | 260.3081
E2 | 5 | 2008-11-06 | 99705 | North Pole | 3.29 | 0.67612 | 1.1197 | 0.9925 | 0.9925 | 0.04616 | 10.7139 | 13813.0691
E2 | 5 | 2008-11-06 | 99709 | Airport | 2.4928 | 0.74055 | 1.1782 | 0.68284 | 0.68284 | 0.038879 | 7.0625 | 15056.0154
E2 | 5 | 2008-11-06 | 99712 | Steese | 1.3057 | 0.23772 | 0.42101 | 0.35859 | 0.35859 | 0.016915 | 3.7413 | 4939.1397
E2 | 5 | 2008-11-06 | 99714 | Salcha | 0 | 0 | 0 | 0 | 0 | 0 | 0 | 0
E2 | 5 | 2008-11-06 | 99730 | Central | 0 | 0 | 0 | 0 | 0 | 0 | 0 | 0
E2 | 5 | 2008-11-06 | 99737 | Delta Junction | 0 | 0 | 0 | 0 | 0 | 0 | 0 | 0
E2 | 5 | 2008-11-06 | 99743 | Healy | 0 | 0 | 0 | 0 | 0 | 0 | 0 | 0
E2 | 5 | 2008-11-06 | 99744 | Anderson | 0 | 0 | 0 | 0 | 0 | 0 | 0 | 0
E2 | 5 | 2008-11-06 | 99755 | Denali NP | 0 | 0 | 0 | 0 | 0 | 0 | 0 | 0
E2 | 5 | 2008-11-06 | 99756 | Manley Hot Springs | 0 | 0 | 0 | 0 | 0 | 0 | 0 | 0
E2 | 5 | 2008-11-06 | 99758 | Minto | 0 | 0 | 0 | 0 | 0 | 0 | 0 | 0
E2 | 5 | 2008-11-06 | 99760 | Nenana | 0 | 0 | 0 | 0 | 0 | 0 | 0 | 0
E2 | 5 | 2008-11-06 | 99767 | Rampart | 0 | 0 | 0 | 0 | 0 | 0 | 0 | 0
E2 | 5 | 2008-11-06 | 99774 | Stevens Village | 0 | 0 | 0 | 0 | 0 | 0 | 0 | 0
E2 | 5 | 2008-11-06 | 99775 | University | 7.4918e-05 | 0.0017406 | 0.00095848 | 6.3796e-05 | 6.3796e-05 | 7.9427e-05 | 0.00018883 | 28.6916
E2 | 5 | 2008-11-06 | 99790 | Livengood | 0 | 0 | 0 | 0 | 0 | 0 | 0 | 0
E2 | 6 | 2008-11-07 | 99701 | Fairbanks | 0.8894 | 0.79456 | 0.95606 | 0.2597 | 0.2597 | 0.030923 | 2.5659 | 14727.5531
E2 | 6 | 2008-11-07 | 99702 | Eielson AFB | 0 | 0 | 0 | 0 | 0 | 0 | 0 | 0
E2 | 6 | 2008-11-07 | 99703 | Ft Wainwright | 0.021023 | 0.014655 | 0.021306 | 0.0069195 | 0.0069195 | 0.00053723 | 0.073725 | 283.2772
E2 | 6 | 2008-11-07 | 99705 | North Pole | 3.5712 | 0.72819 | 1.2053 | 1.0744 | 1.0744 | 0.049738 | 11.6187 | 14850.5219
E2 | 6 | 2008-11-07 | 99709 | Airport | 3.0753 | 0.84136 | 1.352 | 0.82497 | 0.82497 | 0.045081 | 8.5091 | 17109.9518
E2 | 6 | 2008-11-07 | 99712 | Steese | 1.5964 | 0.27367 | 0.4853 | 0.42889 | 0.42889 | 0.020162 | 4.4613 | 5673.8808
E2 | 6 | 2008-11-07 | 99714 | Salcha | 0 | 0 | 0 | 0 | 0 | 0 | 0 | 0
E2 | 6 | 2008-11-07 | 99730 | Central | 0 | 0 | 0 | 0 | 0 | 0 | 0 | 0
E2 | 6 | 2008-11-07 | 99737 | Delta Junction | 0 | 0 | 0 | 0 | 0 | 0 | 0 | 0
E2 | 6 | 2008-11-07 | 99743 | Healy | 0 | 0 | 0 | 0 | 0 | 0 | 0 | 0
E2 | 6 | 2008-11-07 | 99744 | Anderson | 0 | 0 | 0 | 0 | 0 | 0 | 0 | 0
E2 | 6 | 2008-11-07 | 99755 | Denali NP | 0 | 0 | 0 | 0 | 0 | 0 | 0 | 0
E2 | 6 | 2008-11-07 | 99756 | Manley Hot Springs | 0 | 0 | 0 | 0 | 0 | 0 | 0 | 0
E2 | 6 | 2008-11-07 | 99758 | Minto | 0 | 0 | 0 | 0 | 0 | 0 | 0 | 0
E2 | 6 | 2008-11-07 | 99760 | Nenana | 0 | 0 | 0 | 0 | 0 | 0 | 0 | 0
E2 | 6 | 2008-11-07 | 99767 | Rampart | 0 | 0 | 0 | 0 | 0 | 0 | 0 | 0
E2 | 6 | 2008-11-07 | 99774 | Stevens Village | 0 | 0 | 0 | 0 | 0 | 0 | 0 | 0
E2 | 6 | 2008-11-07 | 99775 | University | 8.0601e-05 | 0.0018841 | 0.0010599 | 6.7435e-05 | 6.7435e-05 | 7.9622e-05 | 0.0001924 | 30.8995
E2 | 6 | 2008-11-07 | 99790 | Livengood | 0 | 0 | 0 | 0 | 0 | 0 | 0 | 0
E2 | 7 | 2008-11-08 | 99701 | Fairbanks | 0.79323 | 0.7586 | 0.9002 | 0.23881 | 0.23881 | 0.029955 | 2.3777 | 14040.4201
E2 | 7 | 2008-11-08 | 99702 | Eielson AFB | 0 | 0 | 0 | 0 | 0 | 0 | 0 | 0
E2 | 7 | 2008-11-08 | 99703 | Ft Wainwright | 0.018986 | 0.013871 | 0.019906 | 0.0063955 | 0.0063955 | 0.00051489 | 0.068574 | 267.469
E2 | 7 | 2008-11-08 | 99705 | North Pole | 3.2394 | 0.68554 | 1.1302 | 0.99522 | 0.99522 | 0.046262 | 10.8543 | 13976.6939
E2 | 7 | 2008-11-08 | 99709 | Airport | 2.8627 | 0.81274 | 1.3018 | 0.78822 | 0.78822 | 0.043292 | 8.2297 | 16532.6972
E2 | 7 | 2008-11-08 | 99712 | Steese | 1.5442 | 0.27401 | 0.48631 | 0.42533 | 0.42533 | 0.019922 | 4.4839 | 5685.3104
E2 | 7 | 2008-11-08 | 99714 | Salcha | 0 | 0 | 0 | 0 | 0 | 0 | 0 | 0
E2 | 7 | 2008-11-08 | 99730 | Central | 0 | 0 | 0 | 0 | 0 | 0 | 0 | 0
E2 | 7 | 2008-11-08 | 99737 | Delta Junction | 0 | 0 | 0 | 0 | 0 | 0 | 0 | 0
E2 | 7 | 2008-11-08 | 99743 | Healy | 0 | 0 | 0 | 0 | 0 | 0 | 0 | 0
E2 | 7 | 2008-11-08 | 99744 | Anderson | 0 | 0 | 0 | 0 | 0 | 0 | 0 | 0
E2 | 7 | 2008-11-08 | 99755 | Denali NP | 0 | 0 | 0 | 0 | 0 | 0 | 0 | 0
E2 | 7 | 2008-11-08 | 99756 | Manley Hot Springs | 0 | 0 | 0 | 0 | 0 | 0 | 0 | 0
E2 | 7 | 2008-11-08 | 99758 | Minto | 0 | 0 | 0 | 0 | 0 | 0 | 0 | 0
E2 | 7 | 2008-11-08 | 99760 | Nenana | 0 | 0 | 0 | 0 | 0 | 0 | 0 | 0
E2 | 7 | 2008-11-08 | 99767 | Rampart | 0 | 0 | 0 | 0 | 0 | 0 | 0 | 0
E2 | 7 | 2008-11-08 | 99774 | Stevens Village | 0 | 0 | 0 | 0 | 0 | 0 | 0 | 0
E2 | 7 | 2008-11-08 | 99775 | University | 7.8166e-05 | 0.0018226 | 0.0010164 | 6.5876e-05 | 6.5876e-05 | 7.9538e-05 | 0.00019087 | 29.9533
E2 | 7 | 2008-11-08 | 99790 | Livengood | 0 | 0 | 0 | 0 | 0 | 0 | 0 | 0
E2 | 8 | 2008-11-09 | 99701 | Fairbanks | 0.85058 | 0.78502 | 0.94219 | 0.25428 | 0.25428 | 0.030622 | 2.5365 | 14552.2031
E2 | 8 | 2008-11-09 | 99702 | Eielson AFB | 0 | 0 | 0 | 0 | 0 | 0 | 0 | 0
E2 | 8 | 2008-11-09 | 99703 | Ft Wainwright | 0.020742 | 0.014594 | 0.021252 | 0.0069384 | 0.0069384 | 0.00053699 | 0.074526 | 282.4025
E2 | 8 | 2008-11-09 | 99705 | North Pole | 3.5027 | 0.72865 | 1.2052 | 1.0724 | 1.0724 | 0.049589 | 11.7112 | 14859.1826
E2 | 8 | 2008-11-09 | 99709 | Airport | 2.6597 | 0.79622 | 1.267 | 0.73942 | 0.73942 | 0.041171 | 7.7291 | 16159.1098
E2 | 8 | 2008-11-09 | 99712 | Steese | 1.3161 | 0.24638 | 0.43488 | 0.36832 | 0.36832 | 0.017324 | 3.8901 | 5109.9769
E2 | 8 | 2008-11-09 | 99714 | Salcha | 0 | 0 | 0 | 0 | 0 | 0 | 0 | 0
E2 | 8 | 2008-11-09 | 99730 | Central | 0 | 0 | 0 | 0 | 0 | 0 | 0 | 0
E2 | 8 | 2008-11-09 | 99737 | Delta Junction | 0 | 0 | 0 | 0 | 0 | 0 | 0 | 0
E2 | 8 | 2008-11-09 | 99743 | Healy | 0 | 0 | 0 | 0 | 0 | 0 | 0 | 0
E2 | 8 | 2008-11-09 | 99744 | Anderson | 0 | 0 | 0 | 0 | 0 | 0 | 0 | 0
E2 | 8 | 2008-11-09 | 99755 | Denali NP | 0 | 0 | 0 | 0 | 0 | 0 | 0 | 0
E2 | 8 | 2008-11-09 | 99756 | Manley Hot Springs | 0 | 0 | 0 | 0 | 0 | 0 | 0 | 0
E2 | 8 | 2008-11-09 | 99758 | Minto | 0 | 0 | 0 | 0 | 0 | 0 | 0 | 0
E2 | 8 | 2008-11-09 | 99760 | Nenana | 0 | 0 | 0 | 0 | 0 | 0 | 0 | 0
E2 | 8 | 2008-11-09 | 99767 | Rampart | 0 | 0 | 0 | 0 | 0 | 0 | 0 | 0
E2 | 8 | 2008-11-09 | 99774 | Stevens Village | 0 | 0 | 0 | 0 | 0 | 0 | 0 | 0
E2 | 8 | 2008-11-09 | 99775 | University | 7.9789e-05 | 0.0018636 | 0.0010454 | 6.6915e-05 | 6.6915e-05 | 7.9594e-05 | 0.00019189 | 30.5841
E2 | 8 | 2008-11-09 | 99790 | Livengood | 0 | 0 | 0 | 0 | 0 | 0 | 0 | 0
E2 | 9 | 2008-11-10 | 99701 | Fairbanks | 0.74597 | 0.68293 | 0.82317 | 0.22219 | 0.22219 | 0.029257 | 2.2032 | 12790.2165
E2 | 9 | 2008-11-10 | 99702 | Eielson AFB | 0 | 0 | 0 | 0 | 0 | 0 | 0 | 0
E2 | 9 | 2008-11-10 | 99703 | Ft Wainwright | 0.018341 | 0.012792 | 0.018792 | 0.006077 | 0.006077 | 0.00050193 | 0.064733 | 249.8454
E2 | 9 | 2008-11-10 | 99705 | North Pole | 3.0028 | 0.62112 | 1.0293 | 0.90597 | 0.90597 | 0.042411 | 9.7457 | 12716.3332
E2 | 9 | 2008-11-10 | 99709 | Airport | 2.2922 | 0.69362 | 1.1103 | 0.63274 | 0.63274 | 0.036684 | 6.55 | 14166.0584
E2 | 9 | 2008-11-10 | 99712 | Steese | 1.1688 | 0.21849 | 0.38824 | 0.32314 | 0.32314 | 0.015313 | 3.366 | 4552.2324
E2 | 9 | 2008-11-10 | 99714 | Salcha | 0 | 0 | 0 | 0 | 0 | 0 | 0 | 0
E2 | 9 | 2008-11-10 | 99730 | Central | 0 | 0 | 0 | 0 | 0 | 0 | 0 | 0
E2 | 9 | 2008-11-10 | 99737 | Delta Junction | 0 | 0 | 0 | 0 | 0 | 0 | 0 | 0
E2 | 9 | 2008-11-10 | 99743 | Healy | 0 | 0 | 0 | 0 | 0 | 0 | 0 | 0
E2 | 9 | 2008-11-10 | 99744 | Anderson | 0 | 0 | 0 | 0 | 0 | 0 | 0 | 0
E2 | 9 | 2008-11-10 | 99755 | Denali NP | 0 | 0 | 0 | 0 | 0 | 0 | 0 | 0
E2 | 9 | 2008-11-10 | 99756 | Manley Hot Springs | 0 | 0 | 0 | 0 | 0 | 0 | 0 | 0
E2 | 9 | 2008-11-10 | 99758 | Minto | 0 | 0 | 0 | 0 | 0 | 0 | 0 | 0
E2 | 9 | 2008-11-10 | 99760 | Nenana | 0 | 0 | 0 | 0 | 0 | 0 | 0 | 0
E2 | 9 | 2008-11-10 | 99767 | Rampart | 0 | 0 | 0 | 0 | 0 | 0 | 0 | 0
E2 | 9 | 2008-11-10 | 99774 | Stevens Village | 0 | 0 | 0 | 0 | 0 | 0 | 0 | 0
E2 | 9 | 2008-11-10 | 99775 | University | 6.9235e-05 | 0.0015972 | 0.00085707 | 6.0157e-05 | 6.0157e-05 | 7.9231e-05 | 0.00018526 | 26.4838
E2 | 9 | 2008-11-10 | 99790 | Livengood | 0 | 0 | 0 | 0 | 0 | 0 | 0 | 0
E2 | 10 | 2008-11-11 | 99701 | Fairbanks | 0.66675 | 0.65122 | 0.76935 | 0.20141 | 0.20141 | 0.028351 | 1.9913 | 12159.1122
E2 | 10 | 2008-11-11 | 99702 | Eielson AFB | 0 | 0 | 0 | 0 | 0 | 0 | 0 | 0
E2 | 10 | 2008-11-11 | 99703 | Ft Wainwright | 0.016514 | 0.012046 | 0.017396 | 0.0055122 | 0.0055122 | 0.00047893 | 0.05854 | 234.4002
E2 | 10 | 2008-11-11 | 99705 | North Pole | 2.7807 | 0.58681 | 0.97 | 0.84378 | 0.84378 | 0.039714 | 9.0683 | 12015.8253
E2 | 10 | 2008-11-11 | 99709 | Airport | 2.1297 | 0.66313 | 1.0563 | 0.59249 | 0.59249 | 0.034932 | 6.1381 | 13538.6405
E2 | 10 | 2008-11-11 | 99712 | Steese | 1.0744 | 0.20603 | 0.36559 | 0.29972 | 0.29972 | 0.014247 | 3.1236 | 4295.1391
E2 | 10 | 2008-11-11 | 99714 | Salcha | 0 | 0 | 0 | 0 | 0 | 0 | 0 | 0
E2 | 10 | 2008-11-11 | 99730 | Central | 0 | 0 | 0 | 0 | 0 | 0 | 0 | 0
E2 | 10 | 2008-11-11 | 99737 | Delta Junction | 0 | 0 | 0 | 0 | 0 | 0 | 0 | 0
E2 | 10 | 2008-11-11 | 99743 | Healy | 0 | 0 | 0 | 0 | 0 | 0 | 0 | 0
E2 | 10 | 2008-11-11 | 99744 | Anderson | 0 | 0 | 0 | 0 | 0 | 0 | 0 | 0
E2 | 10 | 2008-11-11 | 99755 | Denali NP | 0 | 0 | 0 | 0 | 0 | 0 | 0 | 0
E2 | 10 | 2008-11-11 | 99756 | Manley Hot Springs | 0 | 0 | 0 | 0 | 0 | 0 | 0 | 0
E2 | 10 | 2008-11-11 | 99758 | Minto | 0 | 0 | 0 | 0 | 0 | 0 | 0 | 0
E2 | 10 | 2008-11-11 | 99760 | Nenana | 0 | 0 | 0 | 0 | 0 | 0 | 0 | 0
E2 | 10 | 2008-11-11 | 99767 | Rampart | 0 | 0 | 0 | 0 | 0 | 0 | 0 | 0
E2 | 10 | 2008-11-11 | 99774 | Stevens Village | 0 | 0 | 0 | 0 | 0 | 0 | 0 | 0
E2 | 10 | 2008-11-11 | 99775 | University | 6.7612e-05 | 0.0015562 | 0.0008281 | 5.9117e-05 | 5.9117e-05 | 7.9176e-05 | 0.00018424 | 25.853
E2 | 10 | 2008-11-11 | 99790 | Livengood | 0 | 0 | 0 | 0 | 0 | 0 | 0 | 0
E2 | 11 | 2008-11-12 | 99701 | Fairbanks | 0.66545 | 0.64511 | 0.76411 | 0.20067 | 0.20067 | 0.028325 | 1.9837 | 12062.9994
E2 | 11 | 2008-11-12 | 99702 | Eielson AFB | 0 | 0 | 0 | 0 | 0 | 0 | 0 | 0
E2 | 11 | 2008-11-12 | 99703 | Ft Wainwright | 0.016206 | 0.011866 | 0.017114 | 0.0054147 | 0.0054147 | 0.00047502 | 0.057484 | 230.956
E2 | 11 | 2008-11-12 | 99705 | North Pole | 2.7988 | 0.58807 | 0.97369 | 0.84846 | 0.84846 | 0.039936 | 9.1181 | 12047.5916
E2 | 11 | 2008-11-12 | 99709 | Airport | 2.2942 | 0.68112 | 1.0931 | 0.63262 | 0.63262 | 0.03669 | 6.5508 | 13935.4002
E2 | 11 | 2008-11-12 | 99712 | Steese | 1.2149 | 0.22309 | 0.39722 | 0.33491 | 0.33491 | 0.01585 | 3.4906 | 4649.7562
E2 | 11 | 2008-11-12 | 99714 | Salcha | 0 | 0 | 0 | 0 | 0 | 0 | 0 | 0
E2 | 11 | 2008-11-12 | 99730 | Central | 0 | 0 | 0 | 0 | 0 | 0 | 0 | 0
E2 | 11 | 2008-11-12 | 99737 | Delta Junction | 0 | 0 | 0 | 0 | 0 | 0 | 0 | 0
E2 | 11 | 2008-11-12 | 99743 | Healy | 0 | 0 | 0 | 0 | 0 | 0 | 0 | 0
E2 | 11 | 2008-11-12 | 99744 | Anderson | 0 | 0 | 0 | 0 | 0 | 0 | 0 | 0
E2 | 11 | 2008-11-12 | 99755 | Denali NP | 0 | 0 | 0 | 0 | 0 | 0 | 0 | 0
E2 | 11 | 2008-11-12 | 99756 | Manley Hot Springs | 0 | 0 | 0 | 0 | 0 | 0 | 0 | 0
E2 | 11 | 2008-11-12 | 99758 | Minto | 0 | 0 | 0 | 0 | 0 | 0 | 0 | 0
E2 | 11 | 2008-11-12 | 99760 | Nenana | 0 | 0 | 0 | 0 | 0 | 0 | 0 | 0
E2 | 11 | 2008-11-12 | 99767 | Rampart | 0 | 0 | 0 | 0 | 0 | 0 | 0 | 0
E2 | 11 | 2008-11-12 | 99774 | Stevens Village | 0 | 0 | 0 | 0 | 0 | 0 | 0 | 0
E2 | 11 | 2008-11-12 | 99775 | University | 6.68e-05 | 0.0015357 | 0.00081361 | 5.8597e-05 | 5.8597e-05 | 7.9148e-05 | 0.00018373 | 25.5376
E2 | 11 | 2008-11-12 | 99790 | Livengood | 0 | 0 | 0 | 0 | 0 | 0 | 0 | 0
E2 | 12 | 2008-11-13 | 99701 | Fairbanks | 0.70568 | 0.68767 | 0.80931 | 0.2115 | 0.2115 | 0.028804 | 2.0861 | 12774.4315
E2 | 12 | 2008-11-13 | 99702 | Eielson AFB | 0 | 0 | 0 | 0 | 0 | 0 | 0 | 0
E2 | 12 | 2008-11-13 | 99703 | Ft Wainwright | 0.017059 | 0.012558 | 0.017957 | 0.0056828 | 0.0056828 | 0.00048651 | 0.060308 | 242.8818
E2 | 12 | 2008-11-13 | 99705 | North Pole | 3.0368 | 0.63176 | 1.0448 | 0.91792 | 0.91792 | 0.042943 | 9.8859 | 12916.9031
E2 | 12 | 2008-11-13 | 99709 | Airport | 2.5892 | 0.73749 | 1.1816 | 0.70615 | 0.70615 | 0.039876 | 7.3064 | 15042.7565
E2 | 12 | 2008-11-13 | 99712 | Steese | 1.4417 | 0.25316 | 0.45049 | 0.39249 | 0.39249 | 0.018463 | 4.0944 | 5263.916
E2 | 12 | 2008-11-13 | 99714 | Salcha | 0 | 0 | 0 | 0 | 0 | 0 | 0 | 0
E2 | 12 | 2008-11-13 | 99730 | Central | 0 | 0 | 0 | 0 | 0 | 0 | 0 | 0
E2 | 12 | 2008-11-13 | 99737 | Delta Junction | 0 | 0 | 0 | 0 | 0 | 0 | 0 | 0
E2 | 12 | 2008-11-13 | 99743 | Healy | 0 | 0 | 0 | 0 | 0 | 0 | 0 | 0
E2 | 12 | 2008-11-13 | 99744 | Anderson | 0 | 0 | 0 | 0 | 0 | 0 | 0 | 0
E2 | 12 | 2008-11-13 | 99755 | Denali NP | 0 | 0 | 0 | 0 | 0 | 0 | 0 | 0
E2 | 12 | 2008-11-13 | 99756 | Manley Hot Springs | 0 | 0 | 0 | 0 | 0 | 0 | 0 | 0
E2 | 12 | 2008-11-13 | 99758 | Minto | 0 | 0 | 0 | 0 | 0 | 0 | 0 | 0
E2 | 12 | 2008-11-13 | 99760 | Nenana | 0 | 0 | 0 | 0 | 0 | 0 | 0 | 0
E2 | 12 | 2008-11-13 | 99767 | Rampart | 0 | 0 | 0 | 0 | 0 | 0 | 0 | 0
E2 | 12 | 2008-11-13 | 99774 | Stevens Village | 0 | 0 | 0 | 0 | 0 | 0 | 0 | 0
E2 | 12 | 2008-11-13 | 99775 | University | 7.1671e-05 | 0.0016587 | 0.00090053 | 6.1716e-05 | 6.1716e-05 | 7.9315e-05 | 0.00018679 | 27.43
E2 | 12 | 2008-11-13 | 99790 | Livengood | 0 | 0 | 0 | 0 | 0 | 0 | 0 | 0
E2 | 13 | 2008-11-14 | 99701 | Fairbanks | 0.81735 | 0.75498 | 0.90098 | 0.24133 | 0.24133 | 0.030104 | 2.3851 | 14001.0995
E2 | 13 | 2008-11-14 | 99702 | Eielson AFB | 0 | 0 | 0 | 0 | 0 | 0 | 0 | 0
E2 | 13 | 2008-11-14 | 99703 | Ft Wainwright | 0.01981 | 0.013984 | 0.02029 | 0.0065429 | 0.0065429 | 0.00052152 | 0.069658 | 270.6508
E2 | 13 | 2008-11-14 | 99705 | North Pole | 3.3911 | 0.69574 | 1.1514 | 1.0224 | 1.0224 | 0.047448 | 11.0461 | 14202.5059
E2 | 13 | 2008-11-14 | 99709 | Airport | 2.6624 | 0.77418 | 1.2342 | 0.72546 | 0.72546 | 0.040701 | 7.501 | 15733.1078
E2 | 13 | 2008-11-14 | 99712 | Steese | 1.3702 | 0.24552 | 0.43447 | 0.37362 | 0.37362 | 0.017621 | 3.8923 | 5095.7772
E2 | 13 | 2008-11-14 | 99714 | Salcha | 0 | 0 | 0 | 0 | 0 | 0 | 0 | 0
E2 | 13 | 2008-11-14 | 99730 | Central | 0 | 0 | 0 | 0 | 0 | 0 | 0 | 0
E2 | 13 | 2008-11-14 | 99737 | Delta Junction | 0 | 0 | 0 | 0 | 0 | 0 | 0 | 0
E2 | 13 | 2008-11-14 | 99743 | Healy | 0 | 0 | 0 | 0 | 0 | 0 | 0 | 0
E2 | 13 | 2008-11-14 | 99744 | Anderson | 0 | 0 | 0 | 0 | 0 | 0 | 0 | 0
E2 | 13 | 2008-11-14 | 99755 | Denali NP | 0 | 0 | 0 | 0 | 0 | 0 | 0 | 0
E2 | 13 | 2008-11-14 | 99756 | Manley Hot Springs | 0 | 0 | 0 | 0 | 0 | 0 | 0 | 0
E2 | 13 | 2008-11-14 | 99758 | Minto | 0 | 0 | 0 | 0 | 0 | 0 | 0 | 0
E2 | 13 | 2008-11-14 | 99760 | Nenana | 0 | 0 | 0 | 0 | 0 | 0 | 0 | 0
E2 | 13 | 2008-11-14 | 99767 | Rampart | 0 | 0 | 0 | 0 | 0 | 0 | 0 | 0
E2 | 13 | 2008-11-14 | 99774 | Stevens Village | 0 | 0 | 0 | 0 | 0 | 0 | 0 | 0
E2 | 13 | 2008-11-14 | 99775 | University | 7.7354e-05 | 0.0018021 | 0.0010019 | 6.5356e-05 | 6.5356e-05 | 7.951e-05 | 0.00019036 | 29.6378
E2 | 13 | 2008-11-14 | 99790 | Livengood | 0 | 0 | 0 | 0 | 0 | 0 | 0 | 0
E2 | 14 | 2008-11-15 | 99701 | Fairbanks | 0.81892 | 0.70648 | 0.87471 | 0.24448 | 0.24448 | 0.030194 | 2.4525 | 13318.7156
E2 | 14 | 2008-11-15 | 99702 | Eielson AFB | 0 | 0 | 0 | 0 | 0 | 0 | 0 | 0
E2 | 14 | 2008-11-15 | 99703 | Ft Wainwright | 0.019623 | 0.013276 | 0.019799 | 0.0065703 | 0.0065703 | 0.00052155 | 0.070742 | 260.4722
E2 | 14 | 2008-11-15 | 99705 | North Pole | 3.2987 | 0.68198 | 1.1381 | 1.0123 | 1.0123 | 0.046994 | 11.0475 | 13973.1886
E2 | 14 | 2008-11-15 | 99709 | Airport | 2.8559 | 0.78512 | 1.2855 | 0.78691 | 0.78691 | 0.043219 | 8.2268 | 16126.7834
E2 | 14 | 2008-11-15 | 99712 | Steese | 1.5323 | 0.27018 | 0.48242 | 0.42326 | 0.42326 | 0.019813 | 4.4679 | 5621.1031
E2 | 14 | 2008-11-15 | 99714 | Salcha | 0 | 0 | 0 | 0 | 0 | 0 | 0 | 0
E2 | 14 | 2008-11-15 | 99730 | Central | 0 | 0 | 0 | 0 | 0 | 0 | 0 | 0
E2 | 14 | 2008-11-15 | 99737 | Delta Junction | 0 | 0 | 0 | 0 | 0 | 0 | 0 | 0
E2 | 14 | 2008-11-15 | 99743 | Healy | 0 | 0 | 0 | 0 | 0 | 0 | 0 | 0
E2 | 14 | 2008-11-15 | 99744 | Anderson | 0 | 0 | 0 | 0 | 0 | 0 | 0 | 0
E2 | 14 | 2008-11-15 | 99755 | Denali NP | 0 | 0 | 0 | 0 | 0 | 0 | 0 | 0
E2 | 14 | 2008-11-15 | 99756 | Manley Hot Springs | 0 | 0 | 0 | 0 | 0 | 0 | 0 | 0
E2 | 14 | 2008-11-15 | 99758 | Minto | 0 | 0 | 0 | 0 | 0 | 0 | 0 | 0
E2 | 14 | 2008-11-15 | 99760 | Nenana | 0 | 0 | 0 | 0 | 0 | 0 | 0 | 0
E2 | 14 | 2008-11-15 | 99767 | Rampart | 0 | 0 | 0 | 0 | 0 | 0 | 0 | 0
E2 | 14 | 2008-11-15 | 99774 | Stevens Village | 0 | 0 | 0 | 0 | 0 | 0 | 0 | 0
E2 | 14 | 2008-11-15 | 99775 | University | 6.9235e-05 | 0.0015972 | 0.00085707 | 6.0157e-05 | 6.0157e-05 | 7.9231e-05 | 0.00018526 | 26.4838
E2 | 14 | 2008-11-15 | 99790 | Livengood | 0 | 0 | 0 | 0 | 0 | 0 | 0 | 0
E2 | 15 | 2008-11-16 | 99701 | Fairbanks | 0.74348 | 0.72986 | 0.86102 | 0.226 | 0.226 | 0.029387 | 2.2515 | 13516.857
E2 | 15 | 2008-11-16 | 99702 | Eielson AFB | 0 | 0 | 0 | 0 | 0 | 0 | 0 | 0
E2 | 15 | 2008-11-16 | 99703 | Ft Wainwright | 0.018082 | 0.013361 | 0.019126 | 0.0061133 | 0.0061133 | 0.00050325 | 0.065524 | 257.8278
E2 | 15 | 2008-11-16 | 99705 | North Pole | 3.1119 | 0.66223 | 1.0916 | 0.95825 | 0.95825 | 0.044628 | 10.4462 | 13512.4487
E2 | 15 | 2008-11-16 | 99709 | Airport | 2.5685 | 0.76341 | 1.215 | 0.71715 | 0.71715 | 0.040168 | 7.5095 | 15520.3713
E2 | 15 | 2008-11-16 | 99712 | Steese | 1.4121 | 0.25742 | 0.45634 | 0.39341 | 0.39341 | 0.018451 | 4.1575 | 5344.7211
E2 | 15 | 2008-11-16 | 99714 | Salcha | 0 | 0 | 0 | 0 | 0 | 0 | 0 | 0
E2 | 15 | 2008-11-16 | 99730 | Central | 0 | 0 | 0 | 0 | 0 | 0 | 0 | 0
E2 | 15 | 2008-11-16 | 99737 | Delta Junction | 0 | 0 | 0 | 0 | 0 | 0 | 0 | 0
E2 | 15 | 2008-11-16 | 99743 | Healy | 0 | 0 | 0 | 0 | 0 | 0 | 0 | 0
E2 | 15 | 2008-11-16 | 99744 | Anderson | 0 | 0 | 0 | 0 | 0 | 0 | 0 | 0
E2 | 15 | 2008-11-16 | 99755 | Denali NP | 0 | 0 | 0 | 0 | 0 | 0 | 0 | 0
E2 | 15 | 2008-11-16 | 99756 | Manley Hot Springs | 0 | 0 | 0 | 0 | 0 | 0 | 0 | 0
E2 | 15 | 2008-11-16 | 99758 | Minto | 0 | 0 | 0 | 0 | 0 | 0 | 0 | 0
E2 | 15 | 2008-11-16 | 99760 | Nenana | 0 | 0 | 0 | 0 | 0 | 0 | 0 | 0
E2 | 15 | 2008-11-16 | 99767 | Rampart | 0 | 0 | 0 | 0 | 0 | 0 | 0 | 0
E2 | 15 | 2008-11-16 | 99774 | Stevens Village | 0 | 0 | 0 | 0 | 0 | 0 | 0 | 0
E2 | 15 | 2008-11-16 | 99775 | University | 7.573e-05 | 0.0017611 | 0.00097297 | 6.4316e-05 | 6.4316e-05 | 7.9454e-05 | 0.00018934 | 29.007
E2 | 15 | 2008-11-16 | 99790 | Livengood | 0 | 0 | 0 | 0 | 0 | 0 | 0 | 0
E2 | 16 | 2008-11-17 | 99701 | Fairbanks | 0.72142 | 0.65457 | 0.79318 | 0.21511 | 0.21511 | 0.028953 | 2.1344 | 12316.4946
E2 | 16 | 2008-11-17 | 99702 | Eielson AFB | 0 | 0 | 0 | 0 | 0 | 0 | 0 | 0
E2 | 16 | 2008-11-17 | 99703 | Ft Wainwright | 0.017673 | 0.012264 | 0.018077 | 0.0058612 | 0.0058612 | 0.00049324 | 0.062433 | 240.3495
E2 | 16 | 2008-11-17 | 99705 | North Pole | 2.9744 | 0.61462 | 1.0232 | 0.90002 | 0.90002 | 0.042168 | 9.6914 | 12606.0643
E2 | 16 | 2008-11-17 | 99709 | Airport | 2.5159 | 0.71066 | 1.1535 | 0.68846 | 0.68846 | 0.039096 | 7.1317 | 14586.4452
E2 | 16 | 2008-11-17 | 99712 | Steese | 1.3917 | 0.24479 | 0.43723 | 0.37961 | 0.37961 | 0.017882 | 3.959 | 5100.1284
E2 | 16 | 2008-11-17 | 99714 | Salcha | 0 | 0 | 0 | 0 | 0 | 0 | 0 | 0
E2 | 16 | 2008-11-17 | 99730 | Central | 0 | 0 | 0 | 0 | 0 | 0 | 0 | 0
E2 | 16 | 2008-11-17 | 99737 | Delta Junction | 0 | 0 | 0 | 0 | 0 | 0 | 0 | 0
E2 | 16 | 2008-11-17 | 99743 | Healy | 0 | 0 | 0 | 0 | 0 | 0 | 0 | 0
E2 | 16 | 2008-11-17 | 99744 | Anderson | 0 | 0 | 0 | 0 | 0 | 0 | 0 | 0
E2 | 16 | 2008-11-17 | 99755 | Denali NP | 0 | 0 | 0 | 0 | 0 | 0 | 0 | 0
E2 | 16 | 2008-11-17 | 99756 | Manley Hot Springs | 0 | 0 | 0 | 0 | 0 | 0 | 0 | 0
E2 | 16 | 2008-11-17 | 99758 | Minto | 0 | 0 | 0 | 0 | 0 | 0 | 0 | 0
E2 | 16 | 2008-11-17 | 99760 | Nenana | 0 | 0 | 0 | 0 | 0 | 0 | 0 | 0
E2 | 16 | 2008-11-17 | 99767 | Rampart | 0 | 0 | 0 | 0 | 0 | 0 | 0 | 0
E2 | 16 | 2008-11-17 | 99774 | Stevens Village | 0 | 0 | 0 | 0 | 0 | 0 | 0 | 0
E2 | 16 | 2008-11-17 | 99775 | University | 6.5988e-05 | 0.0015152 | 0.00079912 | 5.8077e-05 | 5.8077e-05 | 7.912e-05 | 0.00018322 | 25.2222
E2 | 16 | 2008-11-17 | 99790 | Livengood | 0 | 0 | 0 | 0 | 0 | 0 | 0 | 0

## ZipOutNA-2028BSR
PM Non-Attainment Area Space Heating Emissions & Energy Use Tabulated by Day and Zip Code (Census ZCTA5)
|  | Calendar |  |  | Space Heating Emissions (tons/day) | [6 empty] | Energy
Episode | DayNo | Date | Zip Code | Zip Code Area | VOC | NOX | SO2 | PM10-PRI | PM25-PRI | NH3 | CO | mmBTU
E1 | 1 | 2008-01-23 | 99701 | Fairbanks | 0.68993 | 0.62925 | 0.79598 | 0.20414 | 0.20414 | 0.019728 | 2.0286 | 11650.4683
E1 | 1 | 2008-01-23 | 99702 | Eielson AFB | 0 | 0 | 0 | 0 | 0 | 0 | 0 | 0
E1 | 1 | 2008-01-23 | 99703 | Ft Wainwright | 0.016551 | 0.011687 | 0.017605 | 0.0054921 | 0.0054921 | 0.00036623 | 0.05851 | 226.3051
E1 | 1 | 2008-01-23 | 99705 | North Pole | 2.8738 | 0.59707 | 1.0042 | 0.87026 | 0.87026 | 0.038967 | 9.364 | 12235.4764
E1 | 1 | 2008-01-23 | 99709 | Airport | 2.685 | 0.72113 | 1.2019 | 0.7294 | 0.7294 | 0.036406 | 7.5627 | 14773.0937
E1 | 1 | 2008-01-23 | 99712 | Steese | 1.5814 | 0.26909 | 0.48517 | 0.42832 | 0.42832 | 0.019662 | 4.4738 | 5607.1577
E1 | 1 | 2008-01-23 | 99714 | Salcha | 0 | 0 | 0 | 0 | 0 | 0 | 0 | 0
E1 | 1 | 2008-01-23 | 99730 | Central | 0 | 0 | 0 | 0 | 0 | 0 | 0 | 0
E1 | 1 | 2008-01-23 | 99737 | Delta Junction | 0 | 0 | 0 | 0 | 0 | 0 | 0 | 0
E1 | 1 | 2008-01-23 | 99743 | Healy | 0 | 0 | 0 | 0 | 0 | 0 | 0 | 0
E1 | 1 | 2008-01-23 | 99744 | Anderson | 0 | 0 | 0 | 0 | 0 | 0 | 0 | 0
E1 | 1 | 2008-01-23 | 99755 | Denali NP | 0 | 0 | 0 | 0 | 0 | 0 | 0 | 0
E1 | 1 | 2008-01-23 | 99756 | Manley Hot Springs | 0 | 0 | 0 | 0 | 0 | 0 | 0 | 0
E1 | 1 | 2008-01-23 | 99758 | Minto | 0 | 0 | 0 | 0 | 0 | 0 | 0 | 0
E1 | 1 | 2008-01-23 | 99760 | Nenana | 0 | 0 | 0 | 0 | 0 | 0 | 0 | 0
E1 | 1 | 2008-01-23 | 99767 | Rampart | 0 | 0 | 0 | 0 | 0 | 0 | 0 | 0
E1 | 1 | 2008-01-23 | 99774 | Stevens Village | 0 | 0 | 0 | 0 | 0 | 0 | 0 | 0
E1 | 1 | 2008-01-23 | 99775 | University | 6.0553e-05 | 0.0014464 | 0.00087386 | 4.7418e-05 | 4.7418e-05 | 4.4058e-05 | 0.00011547 | 23.2987
E1 | 1 | 2008-01-23 | 99790 | Livengood | 0 | 0 | 0 | 0 | 0 | 0 | 0 | 0
E1 | 2 | 2008-01-24 | 99701 | Fairbanks | 0.95587 | 0.82515 | 1.0387 | 0.27543 | 0.27543 | 0.022849 | 2.7316 | 15100.9179
E1 | 2 | 2008-01-24 | 99702 | Eielson AFB | 0 | 0 | 0 | 0 | 0 | 0 | 0 | 0
E1 | 2 | 2008-01-24 | 99703 | Ft Wainwright | 0.022445 | 0.015263 | 0.02284 | 0.0073352 | 0.0073352 | 0.00044274 | 0.078347 | 292.6808
E1 | 2 | 2008-01-24 | 99705 | North Pole | 3.8797 | 0.78046 | 1.3061 | 1.1634 | 1.1634 | 0.051717 | 12.6037 | 15900.7914
E1 | 2 | 2008-01-24 | 99709 | Airport | 3.5812 | 0.91989 | 1.518 | 0.95262 | 0.95262 | 0.046093 | 9.8431 | 18688.6263
E1 | 2 | 2008-01-24 | 99712 | Steese | 1.9953 | 0.32676 | 0.58464 | 0.53172 | 0.53172 | 0.02438 | 5.5479 | 6772.711
E1 | 2 | 2008-01-24 | 99714 | Salcha | 0 | 0 | 0 | 0 | 0 | 0 | 0 | 0
E1 | 2 | 2008-01-24 | 99730 | Central | 0 | 0 | 0 | 0 | 0 | 0 | 0 | 0
E1 | 2 | 2008-01-24 | 99737 | Delta Junction | 0 | 0 | 0 | 0 | 0 | 0 | 0 | 0
E1 | 2 | 2008-01-24 | 99743 | Healy | 0 | 0 | 0 | 0 | 0 | 0 | 0 | 0
E1 | 2 | 2008-01-24 | 99744 | Anderson | 0 | 0 | 0 | 0 | 0 | 0 | 0 | 0
E1 | 2 | 2008-01-24 | 99755 | Denali NP | 0 | 0 | 0 | 0 | 0 | 0 | 0 | 0
E1 | 2 | 2008-01-24 | 99756 | Manley Hot Springs | 0 | 0 | 0 | 0 | 0 | 0 | 0 | 0
E1 | 2 | 2008-01-24 | 99758 | Minto | 0 | 0 | 0 | 0 | 0 | 0 | 0 | 0
E1 | 2 | 2008-01-24 | 99760 | Nenana | 0 | 0 | 0 | 0 | 0 | 0 | 0 | 0
E1 | 2 | 2008-01-24 | 99767 | Rampart | 0 | 0 | 0 | 0 | 0 | 0 | 0 | 0
E1 | 2 | 2008-01-24 | 99774 | Stevens Village | 0 | 0 | 0 | 0 | 0 | 0 | 0 | 0
E1 | 2 | 2008-01-24 | 99775 | University | 7.9616e-05 | 0.0019276 | 0.001214 | 5.9626e-05 | 5.9626e-05 | 4.4713e-05 | 0.00012744 | 30.7044
E1 | 2 | 2008-01-24 | 99790 | Livengood | 0 | 0 | 0 | 0 | 0 | 0 | 0 | 0
E1 | 3 | 2008-01-25 | 99701 | Fairbanks | 0.87253 | 0.79229 | 0.98252 | 0.25373 | 0.25373 | 0.021899 | 2.5108 | 14444.8237
E1 | 3 | 2008-01-25 | 99702 | Eielson AFB | 0 | 0 | 0 | 0 | 0 | 0 | 0 | 0
E1 | 3 | 2008-01-25 | 99703 | Ft Wainwright | 0.020689 | 0.014558 | 0.021535 | 0.0067958 | 0.0067958 | 0.00042048 | 0.072439 | 278.1419
E1 | 3 | 2008-01-25 | 99705 | North Pole | 3.5909 | 0.73332 | 1.2232 | 1.0795 | 1.0795 | 0.048066 | 11.6761 | 14932.8881
E1 | 3 | 2008-01-25 | 99709 | Airport | 3.1805 | 0.85412 | 1.395 | 0.85299 | 0.85299 | 0.04179 | 8.8182 | 17298.1131
E1 | 3 | 2008-01-25 | 99712 | Steese | 1.7991 | 0.30199 | 0.5397 | 0.48263 | 0.48263 | 0.02214 | 5.0365 | 6261.8761
E1 | 3 | 2008-01-25 | 99714 | Salcha | 0 | 0 | 0 | 0 | 0 | 0 | 0 | 0
E1 | 3 | 2008-01-25 | 99730 | Central | 0 | 0 | 0 | 0 | 0 | 0 | 0 | 0
E1 | 3 | 2008-01-25 | 99737 | Delta Junction | 0 | 0 | 0 | 0 | 0 | 0 | 0 | 0
E1 | 3 | 2008-01-25 | 99743 | Healy | 0 | 0 | 0 | 0 | 0 | 0 | 0 | 0
E1 | 3 | 2008-01-25 | 99744 | Anderson | 0 | 0 | 0 | 0 | 0 | 0 | 0 | 0
E1 | 3 | 2008-01-25 | 99755 | Denali NP | 0 | 0 | 0 | 0 | 0 | 0 | 0 | 0
E1 | 3 | 2008-01-25 | 99756 | Manley Hot Springs | 0 | 0 | 0 | 0 | 0 | 0 | 0 | 0
E1 | 3 | 2008-01-25 | 99758 | Minto | 0 | 0 | 0 | 0 | 0 | 0 | 0 | 0
E1 | 3 | 2008-01-25 | 99760 | Nenana | 0 | 0 | 0 | 0 | 0 | 0 | 0 | 0
E1 | 3 | 2008-01-25 | 99767 | Rampart | 0 | 0 | 0 | 0 | 0 | 0 | 0 | 0
E1 | 3 | 2008-01-25 | 99774 | Stevens Village | 0 | 0 | 0 | 0 | 0 | 0 | 0 | 0
E1 | 3 | 2008-01-25 | 99775 | University | 7.7958e-05 | 0.0018858 | 0.0011844 | 5.8564e-05 | 5.8564e-05 | 4.4656e-05 | 0.0001264 | 30.0604
E1 | 3 | 2008-01-25 | 99790 | Livengood | 0 | 0 | 0 | 0 | 0 | 0 | 0 | 0
E1 | 4 | 2008-01-26 | 99701 | Fairbanks | 1.2141 | 0.99097 | 1.264 | 0.34773 | 0.34773 | 0.025972 | 3.4737 | 18123.2592
E1 | 4 | 2008-01-26 | 99702 | Eielson AFB | 0 | 0 | 0 | 0 | 0 | 0 | 0 | 0
E1 | 4 | 2008-01-26 | 99703 | Ft Wainwright | 0.028353 | 0.018529 | 0.028026 | 0.0092825 | 0.0092825 | 0.00052198 | 0.10004 | 355.526
E1 | 4 | 2008-01-26 | 99705 | North Pole | 4.7297 | 0.94586 | 1.5815 | 1.43 | 1.43 | 0.063253 | 15.6687 | 19223.7803
E1 | 4 | 2008-01-26 | 99709 | Airport | 4.2438 | 1.0783 | 1.7718 | 1.1321 | 1.1321 | 0.053721 | 11.7654 | 21826.2586
E1 | 4 | 2008-01-26 | 99712 | Steese | 2.3517 | 0.3824 | 0.6819 | 0.62892 | 0.62892 | 0.028761 | 6.6112 | 7904.9659
E1 | 4 | 2008-01-26 | 99714 | Salcha | 0 | 0 | 0 | 0 | 0 | 0 | 0 | 0
E1 | 4 | 2008-01-26 | 99730 | Central | 0 | 0 | 0 | 0 | 0 | 0 | 0 | 0
E1 | 4 | 2008-01-26 | 99737 | Delta Junction | 0 | 0 | 0 | 0 | 0 | 0 | 0 | 0
E1 | 4 | 2008-01-26 | 99743 | Healy | 0 | 0 | 0 | 0 | 0 | 0 | 0 | 0
E1 | 4 | 2008-01-26 | 99744 | Anderson | 0 | 0 | 0 | 0 | 0 | 0 | 0 | 0
E1 | 4 | 2008-01-26 | 99755 | Denali NP | 0 | 0 | 0 | 0 | 0 | 0 | 0 | 0
E1 | 4 | 2008-01-26 | 99756 | Manley Hot Springs | 0 | 0 | 0 | 0 | 0 | 0 | 0 | 0
E1 | 4 | 2008-01-26 | 99758 | Minto | 0 | 0 | 0 | 0 | 0 | 0 | 0 | 0
E1 | 4 | 2008-01-26 | 99760 | Nenana | 0 | 0 | 0 | 0 | 0 | 0 | 0 | 0
E1 | 4 | 2008-01-26 | 99767 | Rampart | 0 | 0 | 0 | 0 | 0 | 0 | 0 | 0
E1 | 4 | 2008-01-26 | 99774 | Stevens Village | 0 | 0 | 0 | 0 | 0 | 0 | 0 | 0
E1 | 4 | 2008-01-26 | 99775 | University | 9.3705e-05 | 0.0022833 | 0.0014654 | 6.8648e-05 | 6.8648e-05 | 4.5197e-05 | 0.00013629 | 36.1782
E1 | 4 | 2008-01-26 | 99790 | Livengood | 0 | 0 | 0 | 0 | 0 | 0 | 0 | 0
E1 | 5 | 2008-01-27 | 99701 | Fairbanks | 1.0802 | 0.91823 | 1.1609 | 0.31301 | 0.31301 | 0.024438 | 3.1285 | 16777.54
E1 | 5 | 2008-01-27 | 99702 | Eielson AFB | 0 | 0 | 0 | 0 | 0 | 0 | 0 | 0
E1 | 5 | 2008-01-27 | 99703 | Ft Wainwright | 0.02571 | 0.01716 | 0.025826 | 0.0084607 | 0.0084607 | 0.00048812 | 0.091123 | 329.0806
E1 | 5 | 2008-01-27 | 99705 | North Pole | 4.29 | 0.86819 | 1.4497 | 1.301 | 1.301 | 0.057634 | 14.2383 | 17653.8796
E1 | 5 | 2008-01-27 | 99709 | Airport | 3.6535 | 0.97537 | 1.5947 | 0.98603 | 0.98603 | 0.047388 | 10.2676 | 19726.6472
E1 | 5 | 2008-01-27 | 99712 | Steese | 1.9195 | 0.32604 | 0.5801 | 0.51993 | 0.51993 | 0.023807 | 5.4723 | 6743.7799
E1 | 5 | 2008-01-27 | 99714 | Salcha | 0 | 0 | 0 | 0 | 0 | 0 | 0 | 0
E1 | 5 | 2008-01-27 | 99730 | Central | 0 | 0 | 0 | 0 | 0 | 0 | 0 | 0
E1 | 5 | 2008-01-27 | 99737 | Delta Junction | 0 | 0 | 0 | 0 | 0 | 0 | 0 | 0
E1 | 5 | 2008-01-27 | 99743 | Healy | 0 | 0 | 0 | 0 | 0 | 0 | 0 | 0
E1 | 5 | 2008-01-27 | 99744 | Anderson | 0 | 0 | 0 | 0 | 0 | 0 | 0 | 0
E1 | 5 | 2008-01-27 | 99755 | Denali NP | 0 | 0 | 0 | 0 | 0 | 0 | 0 | 0
E1 | 5 | 2008-01-27 | 99756 | Manley Hot Springs | 0 | 0 | 0 | 0 | 0 | 0 | 0 | 0
E1 | 5 | 2008-01-27 | 99758 | Minto | 0 | 0 | 0 | 0 | 0 | 0 | 0 | 0
E1 | 5 | 2008-01-27 | 99760 | Nenana | 0 | 0 | 0 | 0 | 0 | 0 | 0 | 0
E1 | 5 | 2008-01-27 | 99767 | Rampart | 0 | 0 | 0 | 0 | 0 | 0 | 0 | 0
E1 | 5 | 2008-01-27 | 99774 | Stevens Village | 0 | 0 | 0 | 0 | 0 | 0 | 0 | 0
E1 | 5 | 2008-01-27 | 99775 | University | 8.7904e-05 | 0.0021368 | 0.0013619 | 6.4933e-05 | 6.4933e-05 | 4.4998e-05 | 0.00013265 | 33.9243
E1 | 5 | 2008-01-27 | 99790 | Livengood | 0 | 0 | 0 | 0 | 0 | 0 | 0 | 0
E1 | 6 | 2008-01-28 | 99701 | Fairbanks | 0.9355 | 0.80878 | 1.0191 | 0.26986 | 0.26986 | 0.022607 | 2.6766 | 14815.8056
E1 | 6 | 2008-01-28 | 99702 | Eielson AFB | 0 | 0 | 0 | 0 | 0 | 0 | 0 | 0
E1 | 6 | 2008-01-28 | 99703 | Ft Wainwright | 0.022203 | 0.015053 | 0.022606 | 0.0072601 | 0.0072601 | 0.00043937 | 0.077565 | 289.1763
E1 | 6 | 2008-01-28 | 99705 | North Pole | 3.8605 | 0.77536 | 1.2992 | 1.1585 | 1.1585 | 0.051465 | 12.5529 | 15808.7133
E1 | 6 | 2008-01-28 | 99709 | Airport | 3.3065 | 0.87383 | 1.4351 | 0.88314 | 0.88314 | 0.043108 | 9.122 | 17729.5875
E1 | 6 | 2008-01-28 | 99712 | Steese | 1.808 | 0.30157 | 0.53923 | 0.48271 | 0.48271 | 0.022179 | 5.0267 | 6253.0677
E1 | 6 | 2008-01-28 | 99714 | Salcha | 0 | 0 | 0 | 0 | 0 | 0 | 0 | 0
E1 | 6 | 2008-01-28 | 99730 | Central | 0 | 0 | 0 | 0 | 0 | 0 | 0 | 0
E1 | 6 | 2008-01-28 | 99737 | Delta Junction | 0 | 0 | 0 | 0 | 0 | 0 | 0 | 0
E1 | 6 | 2008-01-28 | 99743 | Healy | 0 | 0 | 0 | 0 | 0 | 0 | 0 | 0
E1 | 6 | 2008-01-28 | 99744 | Anderson | 0 | 0 | 0 | 0 | 0 | 0 | 0 | 0
E1 | 6 | 2008-01-28 | 99755 | Denali NP | 0 | 0 | 0 | 0 | 0 | 0 | 0 | 0
E1 | 6 | 2008-01-28 | 99756 | Manley Hot Springs | 0 | 0 | 0 | 0 | 0 | 0 | 0 | 0
E1 | 6 | 2008-01-28 | 99758 | Minto | 0 | 0 | 0 | 0 | 0 | 0 | 0 | 0
E1 | 6 | 2008-01-28 | 99760 | Nenana | 0 | 0 | 0 | 0 | 0 | 0 | 0 | 0
E1 | 6 | 2008-01-28 | 99767 | Rampart | 0 | 0 | 0 | 0 | 0 | 0 | 0 | 0
E1 | 6 | 2008-01-28 | 99774 | Stevens Village | 0 | 0 | 0 | 0 | 0 | 0 | 0 | 0
E1 | 6 | 2008-01-28 | 99775 | University | 7.7958e-05 | 0.0018858 | 0.0011844 | 5.8564e-05 | 5.8564e-05 | 4.4656e-05 | 0.0001264 | 30.0604
E1 | 6 | 2008-01-28 | 99790 | Livengood | 0 | 0 | 0 | 0 | 0 | 0 | 0 | 0
E1 | 7 | 2008-01-29 | 99701 | Fairbanks | 1.0503 | 0.888 | 1.1198 | 0.30034 | 0.30034 | 0.023946 | 2.9774 | 16223.9958
E1 | 7 | 2008-01-29 | 99702 | Eielson AFB | 0 | 0 | 0 | 0 | 0 | 0 | 0 | 0
E1 | 7 | 2008-01-29 | 99703 | Ft Wainwright | 0.024657 | 0.016504 | 0.024765 | 0.0080272 | 0.0080272 | 0.00047114 | 0.085834 | 316.2919
E1 | 7 | 2008-01-29 | 99705 | North Pole | 4.2268 | 0.84336 | 1.4106 | 1.2657 | 1.2657 | 0.056128 | 13.7385 | 17164.8546
E1 | 7 | 2008-01-29 | 99709 | Airport | 3.697 | 0.95765 | 1.5708 | 0.98034 | 0.98034 | 0.047347 | 10.1158 | 19391.2447
E1 | 7 | 2008-01-29 | 99712 | Steese | 1.9881 | 0.32683 | 0.58287 | 0.52854 | 0.52854 | 0.024259 | 5.5074 | 6764.2899
E1 | 7 | 2008-01-29 | 99714 | Salcha | 0 | 0 | 0 | 0 | 0 | 0 | 0 | 0
E1 | 7 | 2008-01-29 | 99730 | Central | 0 | 0 | 0 | 0 | 0 | 0 | 0 | 0
E1 | 7 | 2008-01-29 | 99737 | Delta Junction | 0 | 0 | 0 | 0 | 0 | 0 | 0 | 0
E1 | 7 | 2008-01-29 | 99743 | Healy | 0 | 0 | 0 | 0 | 0 | 0 | 0 | 0
E1 | 7 | 2008-01-29 | 99744 | Anderson | 0 | 0 | 0 | 0 | 0 | 0 | 0 | 0
E1 | 7 | 2008-01-29 | 99755 | Denali NP | 0 | 0 | 0 | 0 | 0 | 0 | 0 | 0
E1 | 7 | 2008-01-29 | 99756 | Manley Hot Springs | 0 | 0 | 0 | 0 | 0 | 0 | 0 | 0
E1 | 7 | 2008-01-29 | 99758 | Minto | 0 | 0 | 0 | 0 | 0 | 0 | 0 | 0
E1 | 7 | 2008-01-29 | 99760 | Nenana | 0 | 0 | 0 | 0 | 0 | 0 | 0 | 0
E1 | 7 | 2008-01-29 | 99767 | Rampart | 0 | 0 | 0 | 0 | 0 | 0 | 0 | 0
E1 | 7 | 2008-01-29 | 99774 | Stevens Village | 0 | 0 | 0 | 0 | 0 | 0 | 0 | 0
E1 | 7 | 2008-01-29 | 99775 | University | 8.5417e-05 | 0.0020741 | 0.0013175 | 6.3341e-05 | 6.3341e-05 | 4.4913e-05 | 0.00013109 | 32.9583
E1 | 7 | 2008-01-29 | 99790 | Livengood | 0 | 0 | 0 | 0 | 0 | 0 | 0 | 0
E1 | 8 | 2008-01-30 | 99701 | Fairbanks | 1.108 | 0.8867 | 1.1419 | 0.3148 | 0.3148 | 0.024579 | 3.1303 | 16319.7051
E1 | 8 | 2008-01-30 | 99702 | Eielson AFB | 0 | 0 | 0 | 0 | 0 | 0 | 0 | 0
E1 | 8 | 2008-01-30 | 99703 | Ft Wainwright | 0.025837 | 0.016671 | 0.025451 | 0.0083838 | 0.0083838 | 0.0004855 | 0.089835 | 321.7363
E1 | 8 | 2008-01-30 | 99705 | North Pole | 4.3805 | 0.86403 | 1.4521 | 1.3107 | 1.3107 | 0.058088 | 14.2395 | 17613.9522
E1 | 8 | 2008-01-30 | 99709 | Airport | 3.8966 | 0.97934 | 1.6239 | 1.0293 | 1.0293 | 0.049476 | 10.62 | 19912.1732
E1 | 8 | 2008-01-30 | 99712 | Steese | 2.0904 | 0.33895 | 0.6062 | 0.55427 | 0.55427 | 0.025428 | 5.7762 | 7020.7247
E1 | 8 | 2008-01-30 | 99714 | Salcha | 0 | 0 | 0 | 0 | 0 | 0 | 0 | 0
E1 | 8 | 2008-01-30 | 99730 | Central | 0 | 0 | 0 | 0 | 0 | 0 | 0 | 0
E1 | 8 | 2008-01-30 | 99737 | Delta Junction | 0 | 0 | 0 | 0 | 0 | 0 | 0 | 0
E1 | 8 | 2008-01-30 | 99743 | Healy | 0 | 0 | 0 | 0 | 0 | 0 | 0 | 0
E1 | 8 | 2008-01-30 | 99744 | Anderson | 0 | 0 | 0 | 0 | 0 | 0 | 0 | 0
E1 | 8 | 2008-01-30 | 99755 | Denali NP | 0 | 0 | 0 | 0 | 0 | 0 | 0 | 0
E1 | 8 | 2008-01-30 | 99756 | Manley Hot Springs | 0 | 0 | 0 | 0 | 0 | 0 | 0 | 0
E1 | 8 | 2008-01-30 | 99758 | Minto | 0 | 0 | 0 | 0 | 0 | 0 | 0 | 0
E1 | 8 | 2008-01-30 | 99760 | Nenana | 0 | 0 | 0 | 0 | 0 | 0 | 0 | 0
E1 | 8 | 2008-01-30 | 99767 | Rampart | 0 | 0 | 0 | 0 | 0 | 0 | 0 | 0
E1 | 8 | 2008-01-30 | 99774 | Stevens Village | 0 | 0 | 0 | 0 | 0 | 0 | 0 | 0
E1 | 8 | 2008-01-30 | 99775 | University | 8.2931e-05 | 0.0020113 | 0.0012732 | 6.1749e-05 | 6.1749e-05 | 4.4827e-05 | 0.00012953 | 31.9924
E1 | 8 | 2008-01-30 | 99790 | Livengood | 0 | 0 | 0 | 0 | 0 | 0 | 0 | 0
E1 | 9 | 2008-01-31 | 99701 | Fairbanks | 1.0467 | 0.8107 | 1.0649 | 0.29797 | 0.29797 | 0.023836 | 2.9732 | 15067.2916
E1 | 9 | 2008-01-31 | 99702 | Eielson AFB | 0 | 0 | 0 | 0 | 0 | 0 | 0 | 0
E1 | 9 | 2008-01-31 | 99703 | Ft Wainwright | 0.024449 | 0.015391 | 0.023868 | 0.0079342 | 0.0079342 | 0.00046702 | 0.085108 | 299.5113
E1 | 9 | 2008-01-31 | 99705 | North Pole | 4.2788 | 0.83435 | 1.413 | 1.2799 | 1.2799 | 0.056768 | 13.8984 | 17067.029
E1 | 9 | 2008-01-31 | 99709 | Airport | 3.9141 | 0.94781 | 1.5953 | 1.0342 | 1.0342 | 0.04964 | 10.6856 | 19405.8667
E1 | 9 | 2008-01-31 | 99712 | Steese | 2.2492 | 0.35617 | 0.64107 | 0.59486 | 0.59486 | 0.027264 | 6.2045 | 7393.4744
E1 | 9 | 2008-01-31 | 99714 | Salcha | 0 | 0 | 0 | 0 | 0 | 0 | 0 | 0
E1 | 9 | 2008-01-31 | 99730 | Central | 0 | 0 | 0 | 0 | 0 | 0 | 0 | 0
E1 | 9 | 2008-01-31 | 99737 | Delta Junction | 0 | 0 | 0 | 0 | 0 | 0 | 0 | 0
E1 | 9 | 2008-01-31 | 99743 | Healy | 0 | 0 | 0 | 0 | 0 | 0 | 0 | 0
E1 | 9 | 2008-01-31 | 99744 | Anderson | 0 | 0 | 0 | 0 | 0 | 0 | 0 | 0
E1 | 9 | 2008-01-31 | 99755 | Denali NP | 0 | 0 | 0 | 0 | 0 | 0 | 0 | 0
E1 | 9 | 2008-01-31 | 99756 | Manley Hot Springs | 0 | 0 | 0 | 0 | 0 | 0 | 0 | 0
E1 | 9 | 2008-01-31 | 99758 | Minto | 0 | 0 | 0 | 0 | 0 | 0 | 0 | 0
E1 | 9 | 2008-01-31 | 99760 | Nenana | 0 | 0 | 0 | 0 | 0 | 0 | 0 | 0
E1 | 9 | 2008-01-31 | 99767 | Rampart | 0 | 0 | 0 | 0 | 0 | 0 | 0 | 0
E1 | 9 | 2008-01-31 | 99774 | Stevens Village | 0 | 0 | 0 | 0 | 0 | 0 | 0 | 0
E1 | 9 | 2008-01-31 | 99775 | University | 7.3814e-05 | 0.0017811 | 0.0011105 | 5.591e-05 | 5.591e-05 | 4.4514e-05 | 0.0001238 | 28.4505
E1 | 9 | 2008-01-31 | 99790 | Livengood | 0 | 0 | 0 | 0 | 0 | 0 | 0 | 0
E1 | 10 | 2008-02-01 | 99701 | Fairbanks | 0.9546 | 0.78119 | 1.0078 | 0.27429 | 0.27429 | 0.022796 | 2.7314 | 14444.813
E1 | 10 | 2008-02-01 | 99702 | Eielson AFB | 0 | 0 | 0 | 0 | 0 | 0 | 0 | 0
E1 | 10 | 2008-02-01 | 99703 | Ft Wainwright | 0.022361 | 0.014657 | 0.022396 | 0.007296 | 0.007296 | 0.00044069 | 0.078089 | 283.7789
E1 | 10 | 2008-02-01 | 99705 | North Pole | 3.8536 | 0.76736 | 1.2927 | 1.1566 | 1.1566 | 0.051403 | 12.5351 | 15679.4411
E1 | 10 | 2008-02-01 | 99709 | Airport | 3.5396 | 0.89121 | 1.4877 | 0.94215 | 0.94215 | 0.045624 | 9.7423 | 18202.1345
E1 | 10 | 2008-02-01 | 99712 | Steese | 2.0082 | 0.32632 | 0.58636 | 0.53491 | 0.53491 | 0.024524 | 5.5816 | 6775.4317
E1 | 10 | 2008-02-01 | 99714 | Salcha | 0 | 0 | 0 | 0 | 0 | 0 | 0 | 0
E1 | 10 | 2008-02-01 | 99730 | Central | 0 | 0 | 0 | 0 | 0 | 0 | 0 | 0
E1 | 10 | 2008-02-01 | 99737 | Delta Junction | 0 | 0 | 0 | 0 | 0 | 0 | 0 | 0
E1 | 10 | 2008-02-01 | 99743 | Healy | 0 | 0 | 0 | 0 | 0 | 0 | 0 | 0
E1 | 10 | 2008-02-01 | 99744 | Anderson | 0 | 0 | 0 | 0 | 0 | 0 | 0 | 0
E1 | 10 | 2008-02-01 | 99755 | Denali NP | 0 | 0 | 0 | 0 | 0 | 0 | 0 | 0
E1 | 10 | 2008-02-01 | 99756 | Manley Hot Springs | 0 | 0 | 0 | 0 | 0 | 0 | 0 | 0
E1 | 10 | 2008-02-01 | 99758 | Minto | 0 | 0 | 0 | 0 | 0 | 0 | 0 | 0
E1 | 10 | 2008-02-01 | 99760 | Nenana | 0 | 0 | 0 | 0 | 0 | 0 | 0 | 0
E1 | 10 | 2008-02-01 | 99767 | Rampart | 0 | 0 | 0 | 0 | 0 | 0 | 0 | 0
E1 | 10 | 2008-02-01 | 99774 | Stevens Village | 0 | 0 | 0 | 0 | 0 | 0 | 0 | 0
E1 | 10 | 2008-02-01 | 99775 | University | 7.2985e-05 | 0.0017602 | 0.0010957 | 5.538e-05 | 5.538e-05 | 4.4486e-05 | 0.00012328 | 28.1285
E1 | 10 | 2008-02-01 | 99790 | Livengood | 0 | 0 | 0 | 0 | 0 | 0 | 0 | 0
E1 | 11 | 2008-02-02 | 99701 | Fairbanks | 0.92465 | 0.83318 | 1.0391 | 0.27173 | 0.27173 | 0.022637 | 2.7131 | 15196.8268
E1 | 11 | 2008-02-02 | 99702 | Eielson AFB | 0 | 0 | 0 | 0 | 0 | 0 | 0 | 0
E1 | 11 | 2008-02-02 | 99703 | Ft Wainwright | 0.022051 | 0.015387 | 0.022861 | 0.0073257 | 0.0073257 | 0.00044145 | 0.078771 | 294.2023
E1 | 11 | 2008-02-02 | 99705 | North Pole | 3.8747 | 0.79437 | 1.3263 | 1.1802 | 1.1802 | 0.052374 | 12.9043 | 16170.1849
E1 | 11 | 2008-02-02 | 99709 | Airport | 3.3358 | 0.90169 | 1.4733 | 0.90721 | 0.90721 | 0.043956 | 9.4659 | 18257.2039
E1 | 11 | 2008-02-02 | 99712 | Steese | 1.8829 | 0.3204 | 0.57195 | 0.51224 | 0.51224 | 0.02343 | 5.4001 | 6638.2665
E1 | 11 | 2008-02-02 | 99714 | Salcha | 0 | 0 | 0 | 0 | 0 | 0 | 0 | 0
E1 | 11 | 2008-02-02 | 99730 | Central | 0 | 0 | 0 | 0 | 0 | 0 | 0 | 0
E1 | 11 | 2008-02-02 | 99737 | Delta Junction | 0 | 0 | 0 | 0 | 0 | 0 | 0 | 0
E1 | 11 | 2008-02-02 | 99743 | Healy | 0 | 0 | 0 | 0 | 0 | 0 | 0 | 0
E1 | 11 | 2008-02-02 | 99744 | Anderson | 0 | 0 | 0 | 0 | 0 | 0 | 0 | 0
E1 | 11 | 2008-02-02 | 99755 | Denali NP | 0 | 0 | 0 | 0 | 0 | 0 | 0 | 0
E1 | 11 | 2008-02-02 | 99756 | Manley Hot Springs | 0 | 0 | 0 | 0 | 0 | 0 | 0 | 0
E1 | 11 | 2008-02-02 | 99758 | Minto | 0 | 0 | 0 | 0 | 0 | 0 | 0 | 0
E1 | 11 | 2008-02-02 | 99760 | Nenana | 0 | 0 | 0 | 0 | 0 | 0 | 0 | 0
E1 | 11 | 2008-02-02 | 99767 | Rampart | 0 | 0 | 0 | 0 | 0 | 0 | 0 | 0
E1 | 11 | 2008-02-02 | 99774 | Stevens Village | 0 | 0 | 0 | 0 | 0 | 0 | 0 | 0
E1 | 11 | 2008-02-02 | 99775 | University | 8.1273e-05 | 0.0019695 | 0.0012436 | 6.0687e-05 | 6.0687e-05 | 4.477e-05 | 0.00012849 | 31.3484
E1 | 11 | 2008-02-02 | 99790 | Livengood | 0 | 0 | 0 | 0 | 0 | 0 | 0 | 0
E1 | 12 | 2008-02-03 | 99701 | Fairbanks | 1.0884 | 0.93058 | 1.1718 | 0.31479 | 0.31479 | 0.02453 | 3.1415 | 16972.5443
E1 | 12 | 2008-02-03 | 99702 | Eielson AFB | 0 | 0 | 0 | 0 | 0 | 0 | 0 | 0
E1 | 12 | 2008-02-03 | 99703 | Ft Wainwright | 0.02548 | 0.017223 | 0.025745 | 0.0083922 | 0.0083922 | 0.00048553 | 0.090322 | 329.3218
E1 | 12 | 2008-02-03 | 99705 | North Pole | 4.3512 | 0.88084 | 1.4702 | 1.3193 | 1.3193 | 0.058443 | 14.4426 | 17903.8886
E1 | 12 | 2008-02-03 | 99709 | Airport | 4.0049 | 1.0256 | 1.6826 | 1.0727 | 1.0727 | 0.051151 | 11.1597 | 20761.8868
E1 | 12 | 2008-02-03 | 99712 | Steese | 2.2618 | 0.36981 | 0.66 | 0.60666 | 0.60666 | 0.027743 | 6.381 | 7649.7183
E1 | 12 | 2008-02-03 | 99714 | Salcha | 0 | 0 | 0 | 0 | 0 | 0 | 0 | 0
E1 | 12 | 2008-02-03 | 99730 | Central | 0 | 0 | 0 | 0 | 0 | 0 | 0 | 0
E1 | 12 | 2008-02-03 | 99737 | Delta Junction | 0 | 0 | 0 | 0 | 0 | 0 | 0 | 0
E1 | 12 | 2008-02-03 | 99743 | Healy | 0 | 0 | 0 | 0 | 0 | 0 | 0 | 0
E1 | 12 | 2008-02-03 | 99744 | Anderson | 0 | 0 | 0 | 0 | 0 | 0 | 0 | 0
E1 | 12 | 2008-02-03 | 99755 | Denali NP | 0 | 0 | 0 | 0 | 0 | 0 | 0 | 0
E1 | 12 | 2008-02-03 | 99756 | Manley Hot Springs | 0 | 0 | 0 | 0 | 0 | 0 | 0 | 0
E1 | 12 | 2008-02-03 | 99758 | Minto | 0 | 0 | 0 | 0 | 0 | 0 | 0 | 0
E1 | 12 | 2008-02-03 | 99760 | Nenana | 0 | 0 | 0 | 0 | 0 | 0 | 0 | 0
E1 | 12 | 2008-02-03 | 99767 | Rampart | 0 | 0 | 0 | 0 | 0 | 0 | 0 | 0
E1 | 12 | 2008-02-03 | 99774 | Stevens Village | 0 | 0 | 0 | 0 | 0 | 0 | 0 | 0
E1 | 12 | 2008-02-03 | 99775 | University | 8.9561e-05 | 0.0021787 | 0.0013915 | 6.5995e-05 | 6.5995e-05 | 4.5055e-05 | 0.00013369 | 34.5683
E1 | 12 | 2008-02-03 | 99790 | Livengood | 0 | 0 | 0 | 0 | 0 | 0 | 0 | 0
E1 | 13 | 2008-02-04 | 99701 | Fairbanks | 1.2443 | 1.0046 | 1.2783 | 0.35162 | 0.35162 | 0.026193 | 3.4886 | 18347.48
E1 | 13 | 2008-02-04 | 99702 | Eielson AFB | 0 | 0 | 0 | 0 | 0 | 0 | 0 | 0
E1 | 13 | 2008-02-04 | 99703 | Ft Wainwright | 0.0289 | 0.01875 | 0.028316 | 0.0093465 | 0.0093465 | 0.00052564 | 0.10013 | 359.3752
E1 | 13 | 2008-02-04 | 99705 | North Pole | 4.8835 | 0.95986 | 1.606 | 1.4573 | 1.4573 | 0.064462 | 15.8578 | 19510.2141
E1 | 13 | 2008-02-04 | 99709 | Airport | 4.3995 | 1.0942 | 1.7991 | 1.1549 | 1.1549 | 0.054925 | 11.9042 | 22138.7187
E1 | 13 | 2008-02-04 | 99712 | Steese | 2.389 | 0.38042 | 0.67819 | 0.62922 | 0.62922 | 0.028841 | 6.5566 | 7861.4318
E1 | 13 | 2008-02-04 | 99714 | Salcha | 0 | 0 | 0 | 0 | 0 | 0 | 0 | 0
E1 | 13 | 2008-02-04 | 99730 | Central | 0 | 0 | 0 | 0 | 0 | 0 | 0 | 0
E1 | 13 | 2008-02-04 | 99737 | Delta Junction | 0 | 0 | 0 | 0 | 0 | 0 | 0 | 0
E1 | 13 | 2008-02-04 | 99743 | Healy | 0 | 0 | 0 | 0 | 0 | 0 | 0 | 0
E1 | 13 | 2008-02-04 | 99744 | Anderson | 0 | 0 | 0 | 0 | 0 | 0 | 0 | 0
E1 | 13 | 2008-02-04 | 99755 | Denali NP | 0 | 0 | 0 | 0 | 0 | 0 | 0 | 0
E1 | 13 | 2008-02-04 | 99756 | Manley Hot Springs | 0 | 0 | 0 | 0 | 0 | 0 | 0 | 0
E1 | 13 | 2008-02-04 | 99758 | Minto | 0 | 0 | 0 | 0 | 0 | 0 | 0 | 0
E1 | 13 | 2008-02-04 | 99760 | Nenana | 0 | 0 | 0 | 0 | 0 | 0 | 0 | 0
E1 | 13 | 2008-02-04 | 99767 | Rampart | 0 | 0 | 0 | 0 | 0 | 0 | 0 | 0
E1 | 13 | 2008-02-04 | 99774 | Stevens Village | 0 | 0 | 0 | 0 | 0 | 0 | 0 | 0
E1 | 13 | 2008-02-04 | 99775 | University | 9.5363e-05 | 0.0023252 | 0.001495 | 6.971e-05 | 6.971e-05 | 4.5254e-05 | 0.00013734 | 36.8222
E1 | 13 | 2008-02-04 | 99790 | Livengood | 0 | 0 | 0 | 0 | 0 | 0 | 0 | 0
E1 | 14 | 2008-02-05 | 99701 | Fairbanks | 1.2746 | 1.0181 | 1.2998 | 0.35958 | 0.35958 | 0.026541 | 3.5693 | 18609.5179
E1 | 14 | 2008-02-05 | 99702 | Eielson AFB | 0 | 0 | 0 | 0 | 0 | 0 | 0 | 0
E1 | 14 | 2008-02-05 | 99703 | Ft Wainwright | 0.029651 | 0.019073 | 0.028908 | 0.0095795 | 0.0095795 | 0.00053511 | 0.10268 | 366.0082
E1 | 14 | 2008-02-05 | 99705 | North Pole | 4.9978 | 0.97908 | 1.6394 | 1.491 | 1.491 | 0.065917 | 16.2329 | 19903.585
E1 | 14 | 2008-02-05 | 99709 | Airport | 4.3843 | 1.097 | 1.8032 | 1.1509 | 1.1509 | 0.054773 | 11.8591 | 22189.0391
E1 | 14 | 2008-02-05 | 99712 | Steese | 2.3148 | 0.37192 | 0.66216 | 0.61122 | 0.61122 | 0.028011 | 6.3718 | 7683.5762
E1 | 14 | 2008-02-05 | 99714 | Salcha | 0 | 0 | 0 | 0 | 0 | 0 | 0 | 0
E1 | 14 | 2008-02-05 | 99730 | Central | 0 | 0 | 0 | 0 | 0 | 0 | 0 | 0
E1 | 14 | 2008-02-05 | 99737 | Delta Junction | 0 | 0 | 0 | 0 | 0 | 0 | 0 | 0
E1 | 14 | 2008-02-05 | 99743 | Healy | 0 | 0 | 0 | 0 | 0 | 0 | 0 | 0
E1 | 14 | 2008-02-05 | 99744 | Anderson | 0 | 0 | 0 | 0 | 0 | 0 | 0 | 0
E1 | 14 | 2008-02-05 | 99755 | Denali NP | 0 | 0 | 0 | 0 | 0 | 0 | 0 | 0
E1 | 14 | 2008-02-05 | 99756 | Manley Hot Springs | 0 | 0 | 0 | 0 | 0 | 0 | 0 | 0
E1 | 14 | 2008-02-05 | 99758 | Minto | 0 | 0 | 0 | 0 | 0 | 0 | 0 | 0
E1 | 14 | 2008-02-05 | 99760 | Nenana | 0 | 0 | 0 | 0 | 0 | 0 | 0 | 0
E1 | 14 | 2008-02-05 | 99767 | Rampart | 0 | 0 | 0 | 0 | 0 | 0 | 0 | 0
E1 | 14 | 2008-02-05 | 99774 | Stevens Village | 0 | 0 | 0 | 0 | 0 | 0 | 0 | 0
E1 | 14 | 2008-02-05 | 99775 | University | 9.6192e-05 | 0.0023461 | 0.0015098 | 7.0241e-05 | 7.0241e-05 | 4.5283e-05 | 0.00013786 | 37.1442
E1 | 14 | 2008-02-05 | 99790 | Livengood | 0 | 0 | 0 | 0 | 0 | 0 | 0 | 0
E1 | 15 | 2008-02-06 | 99701 | Fairbanks | 1.3074 | 1.0268 | 1.3191 | 0.36811 | 0.36811 | 0.026913 | 3.6576 | 18805.776
E1 | 15 | 2008-02-06 | 99702 | Eielson AFB | 0 | 0 | 0 | 0 | 0 | 0 | 0 | 0
E1 | 15 | 2008-02-06 | 99703 | Ft Wainwright | 0.030316 | 0.019279 | 0.029349 | 0.0097811 | 0.0097811 | 0.00054348 | 0.10491 | 370.5608
E1 | 15 | 2008-02-06 | 99705 | North Pole | 5.1268 | 0.9994 | 1.6764 | 1.5287 | 1.5287 | 0.067565 | 16.6518 | 20326.043
E1 | 15 | 2008-02-06 | 99709 | Airport | 4.4998 | 1.1145 | 1.8385 | 1.1785 | 1.1785 | 0.055988 | 12.1385 | 22570.5779
E1 | 15 | 2008-02-06 | 99712 | Steese | 2.3392 | 0.374 | 0.66617 | 0.61603 | 0.61603 | 0.028253 | 6.4155 | 7726.6054
E1 | 15 | 2008-02-06 | 99714 | Salcha | 0 | 0 | 0 | 0 | 0 | 0 | 0 | 0
E1 | 15 | 2008-02-06 | 99730 | Central | 0 | 0 | 0 | 0 | 0 | 0 | 0 | 0
E1 | 15 | 2008-02-06 | 99737 | Delta Junction | 0 | 0 | 0 | 0 | 0 | 0 | 0 | 0
E1 | 15 | 2008-02-06 | 99743 | Healy | 0 | 0 | 0 | 0 | 0 | 0 | 0 | 0
E1 | 15 | 2008-02-06 | 99744 | Anderson | 0 | 0 | 0 | 0 | 0 | 0 | 0 | 0
E1 | 15 | 2008-02-06 | 99755 | Denali NP | 0 | 0 | 0 | 0 | 0 | 0 | 0 | 0
E1 | 15 | 2008-02-06 | 99756 | Manley Hot Springs | 0 | 0 | 0 | 0 | 0 | 0 | 0 | 0
E1 | 15 | 2008-02-06 | 99758 | Minto | 0 | 0 | 0 | 0 | 0 | 0 | 0 | 0
E1 | 15 | 2008-02-06 | 99760 | Nenana | 0 | 0 | 0 | 0 | 0 | 0 | 0 | 0
E1 | 15 | 2008-02-06 | 99767 | Rampart | 0 | 0 | 0 | 0 | 0 | 0 | 0 | 0
E1 | 15 | 2008-02-06 | 99774 | Stevens Village | 0 | 0 | 0 | 0 | 0 | 0 | 0 | 0
E1 | 15 | 2008-02-06 | 99775 | University | 9.6192e-05 | 0.0023461 | 0.0015098 | 7.0241e-05 | 7.0241e-05 | 4.5283e-05 | 0.00013786 | 37.1442
E1 | 15 | 2008-02-06 | 99790 | Livengood | 0 | 0 | 0 | 0 | 0 | 0 | 0 | 0
E1 | 16 | 2008-02-07 | 99701 | Fairbanks | 1.3223 | 1.036 | 1.3313 | 0.37195 | 0.37195 | 0.027083 | 3.6953 | 18972.2335
E1 | 16 | 2008-02-07 | 99702 | Eielson AFB | 0 | 0 | 0 | 0 | 0 | 0 | 0 | 0
E1 | 16 | 2008-02-07 | 99703 | Ft Wainwright | 0.030591 | 0.019437 | 0.029582 | 0.0098665 | 0.0098665 | 0.00054707 | 0.10583 | 373.5058
E1 | 16 | 2008-02-07 | 99705 | North Pole | 5.1665 | 1.0063 | 1.6876 | 1.5396 | 1.5396 | 0.068052 | 16.7697 | 20462.815
E1 | 16 | 2008-02-07 | 99709 | Airport | 4.6804 | 1.1412 | 1.8855 | 1.2236 | 1.2236 | 0.057914 | 12.6042 | 23123.5936
E1 | 16 | 2008-02-07 | 99712 | Steese | 2.5014 | 0.39399 | 0.70275 | 0.65608 | 0.65608 | 0.030088 | 6.8301 | 8140.068
E1 | 16 | 2008-02-07 | 99714 | Salcha | 0 | 0 | 0 | 0 | 0 | 0 | 0 | 0
E1 | 16 | 2008-02-07 | 99730 | Central | 0 | 0 | 0 | 0 | 0 | 0 | 0 | 0
E1 | 16 | 2008-02-07 | 99737 | Delta Junction | 0 | 0 | 0 | 0 | 0 | 0 | 0 | 0
E1 | 16 | 2008-02-07 | 99743 | Healy | 0 | 0 | 0 | 0 | 0 | 0 | 0 | 0
E1 | 16 | 2008-02-07 | 99744 | Anderson | 0 | 0 | 0 | 0 | 0 | 0 | 0 | 0
E1 | 16 | 2008-02-07 | 99755 | Denali NP | 0 | 0 | 0 | 0 | 0 | 0 | 0 | 0
E1 | 16 | 2008-02-07 | 99756 | Manley Hot Springs | 0 | 0 | 0 | 0 | 0 | 0 | 0 | 0
E1 | 16 | 2008-02-07 | 99758 | Minto | 0 | 0 | 0 | 0 | 0 | 0 | 0 | 0
E1 | 16 | 2008-02-07 | 99760 | Nenana | 0 | 0 | 0 | 0 | 0 | 0 | 0 | 0
E1 | 16 | 2008-02-07 | 99767 | Rampart | 0 | 0 | 0 | 0 | 0 | 0 | 0 | 0
E1 | 16 | 2008-02-07 | 99774 | Stevens Village | 0 | 0 | 0 | 0 | 0 | 0 | 0 | 0
E1 | 16 | 2008-02-07 | 99775 | University | 9.702e-05 | 0.002367 | 0.0015246 | 7.0771e-05 | 7.0771e-05 | 4.5311e-05 | 0.00013838 | 37.4661
E1 | 16 | 2008-02-07 | 99790 | Livengood | 0 | 0 | 0 | 0 | 0 | 0 | 0 | 0
E1 | 17 | 2008-02-08 | 99701 | Fairbanks | 1.2865 | 1.0103 | 1.2992 | 0.36244 | 0.36244 | 0.026666 | 3.6016 | 18517.6864
E1 | 17 | 2008-02-08 | 99702 | Eielson AFB | 0 | 0 | 0 | 0 | 0 | 0 | 0 | 0
E1 | 17 | 2008-02-08 | 99703 | Ft Wainwright | 0.029894 | 0.019001 | 0.028967 | 0.0096494 | 0.0096494 | 0.00053794 | 0.1035 | 365.5372
E1 | 17 | 2008-02-08 | 99705 | North Pole | 5.0314 | 0.98187 | 1.6472 | 1.5005 | 1.5005 | 0.066338 | 16.3385 | 19974.891
E1 | 17 | 2008-02-08 | 99709 | Airport | 4.5237 | 1.1105 | 1.8348 | 1.1858 | 1.1858 | 0.056261 | 12.2233 | 22509.1667
E1 | 17 | 2008-02-08 | 99712 | Steese | 2.4288 | 0.38482 | 0.6866 | 0.63887 | 0.63887 | 0.029287 | 6.6557 | 7953.7611
E1 | 17 | 2008-02-08 | 99714 | Salcha | 0 | 0 | 0 | 0 | 0 | 0 | 0 | 0
E1 | 17 | 2008-02-08 | 99730 | Central | 0 | 0 | 0 | 0 | 0 | 0 | 0 | 0
E1 | 17 | 2008-02-08 | 99737 | Delta Junction | 0 | 0 | 0 | 0 | 0 | 0 | 0 | 0
E1 | 17 | 2008-02-08 | 99743 | Healy | 0 | 0 | 0 | 0 | 0 | 0 | 0 | 0
E1 | 17 | 2008-02-08 | 99744 | Anderson | 0 | 0 | 0 | 0 | 0 | 0 | 0 | 0
E1 | 17 | 2008-02-08 | 99755 | Denali NP | 0 | 0 | 0 | 0 | 0 | 0 | 0 | 0
E1 | 17 | 2008-02-08 | 99756 | Manley Hot Springs | 0 | 0 | 0 | 0 | 0 | 0 | 0 | 0
E1 | 17 | 2008-02-08 | 99758 | Minto | 0 | 0 | 0 | 0 | 0 | 0 | 0 | 0
E1 | 17 | 2008-02-08 | 99760 | Nenana | 0 | 0 | 0 | 0 | 0 | 0 | 0 | 0
E1 | 17 | 2008-02-08 | 99767 | Rampart | 0 | 0 | 0 | 0 | 0 | 0 | 0 | 0
E1 | 17 | 2008-02-08 | 99774 | Stevens Village | 0 | 0 | 0 | 0 | 0 | 0 | 0 | 0
E1 | 17 | 2008-02-08 | 99775 | University | 9.4534e-05 | 0.0023042 | 0.0014802 | 6.9179e-05 | 6.9179e-05 | 4.5226e-05 | 0.00013681 | 36.5002
E1 | 17 | 2008-02-08 | 99790 | Livengood | 0 | 0 | 0 | 0 | 0 | 0 | 0 | 0
E1 | 18 | 2008-02-09 | 99701 | Fairbanks | 1.0964 | 0.93354 | 1.1781 | 0.31751 | 0.31751 | 0.024634 | 3.1727 | 17038.7612
E1 | 18 | 2008-02-09 | 99702 | Eielson AFB | 0 | 0 | 0 | 0 | 0 | 0 | 0 | 0
E1 | 18 | 2008-02-09 | 99703 | Ft Wainwright | 0.025763 | 0.017348 | 0.026021 | 0.0084849 | 0.0084849 | 0.00048886 | 0.091352 | 332.1459
E1 | 18 | 2008-02-09 | 99705 | North Pole | 4.1295 | 0.84594 | 1.407 | 1.2543 | 1.2543 | 0.055618 | 13.7203 | 17178.2607
E1 | 18 | 2008-02-09 | 99709 | Airport | 3.6605 | 0.98319 | 1.6044 | 0.98767 | 0.98767 | 0.047473 | 10.2813 | 19864.9909
E1 | 18 | 2008-02-09 | 99712 | Steese | 1.8882 | 0.3232 | 0.5742 | 0.51276 | 0.51276 | 0.023469 | 5.4006 | 6682.1743
E1 | 18 | 2008-02-09 | 99714 | Salcha | 0 | 0 | 0 | 0 | 0 | 0 | 0 | 0
E1 | 18 | 2008-02-09 | 99730 | Central | 0 | 0 | 0 | 0 | 0 | 0 | 0 | 0
E1 | 18 | 2008-02-09 | 99737 | Delta Junction | 0 | 0 | 0 | 0 | 0 | 0 | 0 | 0
E1 | 18 | 2008-02-09 | 99743 | Healy | 0 | 0 | 0 | 0 | 0 | 0 | 0 | 0
E1 | 18 | 2008-02-09 | 99744 | Anderson | 0 | 0 | 0 | 0 | 0 | 0 | 0 | 0
E1 | 18 | 2008-02-09 | 99755 | Denali NP | 0 | 0 | 0 | 0 | 0 | 0 | 0 | 0
E1 | 18 | 2008-02-09 | 99756 | Manley Hot Springs | 0 | 0 | 0 | 0 | 0 | 0 | 0 | 0
E1 | 18 | 2008-02-09 | 99758 | Minto | 0 | 0 | 0 | 0 | 0 | 0 | 0 | 0
E1 | 18 | 2008-02-09 | 99760 | Nenana | 0 | 0 | 0 | 0 | 0 | 0 | 0 | 0
E1 | 18 | 2008-02-09 | 99767 | Rampart | 0 | 0 | 0 | 0 | 0 | 0 | 0 | 0
E1 | 18 | 2008-02-09 | 99774 | Stevens Village | 0 | 0 | 0 | 0 | 0 | 0 | 0 | 0
E1 | 18 | 2008-02-09 | 99775 | University | 8.9561e-05 | 0.0021787 | 0.0013915 | 6.5995e-05 | 6.5995e-05 | 4.5055e-05 | 0.00013369 | 34.5683
E1 | 18 | 2008-02-09 | 99790 | Livengood | 0 | 0 | 0 | 0 | 0 | 0 | 0 | 0
E1 | 19 | 2008-02-10 | 99701 | Fairbanks | 1.1635 | 0.95604 | 1.2198 | 0.3344 | 0.3344 | 0.025384 | 3.3428 | 17503.655
E1 | 19 | 2008-02-10 | 99702 | Eielson AFB | 0 | 0 | 0 | 0 | 0 | 0 | 0 | 0
E1 | 19 | 2008-02-10 | 99703 | Ft Wainwright | 0.027433 | 0.017944 | 0.027195 | 0.0089945 | 0.0089945 | 0.00050997 | 0.096951 | 344.8011
E1 | 19 | 2008-02-10 | 99705 | North Pole | 4.4585 | 0.89654 | 1.4973 | 1.3482 | 1.3482 | 0.059693 | 14.7518 | 18225.5383
E1 | 19 | 2008-02-10 | 99709 | Airport | 3.9896 | 1.0313 | 1.6945 | 1.0676 | 1.0676 | 0.050966 | 11.0968 | 20881.9579
E1 | 19 | 2008-02-10 | 99712 | Steese | 2.0836 | 0.34606 | 0.61624 | 0.55948 | 0.55948 | 0.025637 | 5.8768 | 7154.7096
E1 | 19 | 2008-02-10 | 99714 | Salcha | 0 | 0 | 0 | 0 | 0 | 0 | 0 | 0
E1 | 19 | 2008-02-10 | 99730 | Central | 0 | 0 | 0 | 0 | 0 | 0 | 0 | 0
E1 | 19 | 2008-02-10 | 99737 | Delta Junction | 0 | 0 | 0 | 0 | 0 | 0 | 0 | 0
E1 | 19 | 2008-02-10 | 99743 | Healy | 0 | 0 | 0 | 0 | 0 | 0 | 0 | 0
E1 | 19 | 2008-02-10 | 99744 | Anderson | 0 | 0 | 0 | 0 | 0 | 0 | 0 | 0
E1 | 19 | 2008-02-10 | 99755 | Denali NP | 0 | 0 | 0 | 0 | 0 | 0 | 0 | 0
E1 | 19 | 2008-02-10 | 99756 | Manley Hot Springs | 0 | 0 | 0 | 0 | 0 | 0 | 0 | 0
E1 | 19 | 2008-02-10 | 99758 | Minto | 0 | 0 | 0 | 0 | 0 | 0 | 0 | 0
E1 | 19 | 2008-02-10 | 99760 | Nenana | 0 | 0 | 0 | 0 | 0 | 0 | 0 | 0
E1 | 19 | 2008-02-10 | 99767 | Rampart | 0 | 0 | 0 | 0 | 0 | 0 | 0 | 0
E1 | 19 | 2008-02-10 | 99774 | Stevens Village | 0 | 0 | 0 | 0 | 0 | 0 | 0 | 0
E1 | 19 | 2008-02-10 | 99775 | University | 9.039e-05 | 0.0021996 | 0.0014063 | 6.6525e-05 | 6.6525e-05 | 4.5084e-05 | 0.00013421 | 34.8902
E1 | 19 | 2008-02-10 | 99790 | Livengood | 0 | 0 | 0 | 0 | 0 | 0 | 0 | 0
E2 | 1 | 2008-11-02 | 99701 | Fairbanks | 0.78871 | 0.7316 | 0.88064 | 0.23742 | 0.23742 | 0.029954 | 2.3715 | 13640.1201
E2 | 1 | 2008-11-02 | 99702 | Eielson AFB | 0 | 0 | 0 | 0 | 0 | 0 | 0 | 0
E2 | 1 | 2008-11-02 | 99703 | Ft Wainwright | 0.019144 | 0.013515 | 0.019756 | 0.0064355 | 0.0064355 | 0.00051476 | 0.069141 | 262.7793
E2 | 1 | 2008-11-02 | 99705 | North Pole | 3.2868 | 0.68743 | 1.1397 | 1.0091 | 1.0091 | 0.046872 | 11.0074 | 14047.0131
E2 | 1 | 2008-11-02 | 99709 | Airport | 2.6893 | 0.77525 | 1.249 | 0.74712 | 0.74712 | 0.041389 | 7.8191 | 15825.608
E2 | 1 | 2008-11-02 | 99712 | Steese | 1.5057 | 0.26926 | 0.47941 | 0.4173 | 0.4173 | 0.019518 | 4.4076 | 5596.3718
E2 | 1 | 2008-11-02 | 99714 | Salcha | 0 | 0 | 0 | 0 | 0 | 0 | 0 | 0
E2 | 1 | 2008-11-02 | 99730 | Central | 0 | 0 | 0 | 0 | 0 | 0 | 0 | 0
E2 | 1 | 2008-11-02 | 99737 | Delta Junction | 0 | 0 | 0 | 0 | 0 | 0 | 0 | 0
E2 | 1 | 2008-11-02 | 99743 | Healy | 0 | 0 | 0 | 0 | 0 | 0 | 0 | 0
E2 | 1 | 2008-11-02 | 99744 | Anderson | 0 | 0 | 0 | 0 | 0 | 0 | 0 | 0
E2 | 1 | 2008-11-02 | 99755 | Denali NP | 0 | 0 | 0 | 0 | 0 | 0 | 0 | 0
E2 | 1 | 2008-11-02 | 99756 | Manley Hot Springs | 0 | 0 | 0 | 0 | 0 | 0 | 0 | 0
E2 | 1 | 2008-11-02 | 99758 | Minto | 0 | 0 | 0 | 0 | 0 | 0 | 0 | 0
E2 | 1 | 2008-11-02 | 99760 | Nenana | 0 | 0 | 0 | 0 | 0 | 0 | 0 | 0
E2 | 1 | 2008-11-02 | 99767 | Rampart | 0 | 0 | 0 | 0 | 0 | 0 | 0 | 0
E2 | 1 | 2008-11-02 | 99774 | Stevens Village | 0 | 0 | 0 | 0 | 0 | 0 | 0 | 0
E2 | 1 | 2008-11-02 | 99775 | University | 7.4548e-05 | 0.0017301 | 0.00094888 | 6.3685e-05 | 6.3685e-05 | 8.0024e-05 | 0.00018972 | 28.5446
E2 | 1 | 2008-11-02 | 99790 | Livengood | 0 | 0 | 0 | 0 | 0 | 0 | 0 | 0
E2 | 2 | 2008-11-03 | 99701 | Fairbanks | 0.74196 | 0.68123 | 0.81974 | 0.22054 | 0.22054 | 0.029267 | 2.1834 | 12758.2379
E2 | 2 | 2008-11-03 | 99702 | Eielson AFB | 0 | 0 | 0 | 0 | 0 | 0 | 0 | 0
E2 | 2 | 2008-11-03 | 99703 | Ft Wainwright | 0.017867 | 0.012557 | 0.018365 | 0.0059253 | 0.0059253 | 0.00049469 | 0.063065 | 244.9869
E2 | 2 | 2008-11-03 | 99705 | North Pole | 3.1479 | 0.64619 | 1.075 | 0.95031 | 0.95031 | 0.04438 | 10.2435 | 13235.9194
E2 | 2 | 2008-11-03 | 99709 | Airport | 2.6705 | 0.74071 | 1.2021 | 0.72633 | 0.72633 | 0.040662 | 7.516 | 15179.5223
E2 | 2 | 2008-11-03 | 99712 | Steese | 1.5181 | 0.26219 | 0.46857 | 0.41184 | 0.41184 | 0.019329 | 4.2962 | 5458.0541
E2 | 2 | 2008-11-03 | 99714 | Salcha | 0 | 0 | 0 | 0 | 0 | 0 | 0 | 0
E2 | 2 | 2008-11-03 | 99730 | Central | 0 | 0 | 0 | 0 | 0 | 0 | 0 | 0
E2 | 2 | 2008-11-03 | 99737 | Delta Junction | 0 | 0 | 0 | 0 | 0 | 0 | 0 | 0
E2 | 2 | 2008-11-03 | 99743 | Healy | 0 | 0 | 0 | 0 | 0 | 0 | 0 | 0
E2 | 2 | 2008-11-03 | 99744 | Anderson | 0 | 0 | 0 | 0 | 0 | 0 | 0 | 0
E2 | 2 | 2008-11-03 | 99755 | Denali NP | 0 | 0 | 0 | 0 | 0 | 0 | 0 | 0
E2 | 2 | 2008-11-03 | 99756 | Manley Hot Springs | 0 | 0 | 0 | 0 | 0 | 0 | 0 | 0
E2 | 2 | 2008-11-03 | 99758 | Minto | 0 | 0 | 0 | 0 | 0 | 0 | 0 | 0
E2 | 2 | 2008-11-03 | 99760 | Nenana | 0 | 0 | 0 | 0 | 0 | 0 | 0 | 0
E2 | 2 | 2008-11-03 | 99767 | Rampart | 0 | 0 | 0 | 0 | 0 | 0 | 0 | 0
E2 | 2 | 2008-11-03 | 99774 | Stevens Village | 0 | 0 | 0 | 0 | 0 | 0 | 0 | 0
E2 | 2 | 2008-11-03 | 99775 | University | 6.9576e-05 | 0.0016046 | 0.00086014 | 6.05e-05 | 6.05e-05 | 7.9853e-05 | 0.0001866 | 26.6127
E2 | 2 | 2008-11-03 | 99790 | Livengood | 0 | 0 | 0 | 0 | 0 | 0 | 0 | 0
E2 | 3 | 2008-11-04 | 99701 | Fairbanks | 0.69578 | 0.67472 | 0.79699 | 0.20884 | 0.20884 | 0.028753 | 2.0619 | 12570.1867
E2 | 3 | 2008-11-04 | 99702 | Eielson AFB | 0 | 0 | 0 | 0 | 0 | 0 | 0 | 0
E2 | 3 | 2008-11-04 | 99703 | Ft Wainwright | 0.016868 | 0.012317 | 0.017742 | 0.0056229 | 0.0056229 | 0.00048226 | 0.059707 | 239.0943
E2 | 3 | 2008-11-04 | 99705 | North Pole | 2.93 | 0.61366 | 1.0149 | 0.88682 | 0.88682 | 0.041629 | 9.5397 | 12553.7855
E2 | 3 | 2008-11-04 | 99709 | Airport | 2.5486 | 0.72446 | 1.1658 | 0.69673 | 0.69673 | 0.039368 | 7.2141 | 14808.4601
E2 | 3 | 2008-11-04 | 99712 | Steese | 1.4579 | 0.2553 | 0.45538 | 0.39737 | 0.39737 | 0.018661 | 4.1484 | 5313.0811
E2 | 3 | 2008-11-04 | 99714 | Salcha | 0 | 0 | 0 | 0 | 0 | 0 | 0 | 0
E2 | 3 | 2008-11-04 | 99730 | Central | 0 | 0 | 0 | 0 | 0 | 0 | 0 | 0
E2 | 3 | 2008-11-04 | 99737 | Delta Junction | 0 | 0 | 0 | 0 | 0 | 0 | 0 | 0
E2 | 3 | 2008-11-04 | 99743 | Healy | 0 | 0 | 0 | 0 | 0 | 0 | 0 | 0
E2 | 3 | 2008-11-04 | 99744 | Anderson | 0 | 0 | 0 | 0 | 0 | 0 | 0 | 0
E2 | 3 | 2008-11-04 | 99755 | Denali NP | 0 | 0 | 0 | 0 | 0 | 0 | 0 | 0
E2 | 3 | 2008-11-04 | 99756 | Manley Hot Springs | 0 | 0 | 0 | 0 | 0 | 0 | 0 | 0
E2 | 3 | 2008-11-04 | 99758 | Minto | 0 | 0 | 0 | 0 | 0 | 0 | 0 | 0
E2 | 3 | 2008-11-04 | 99760 | Nenana | 0 | 0 | 0 | 0 | 0 | 0 | 0 | 0
E2 | 3 | 2008-11-04 | 99767 | Rampart | 0 | 0 | 0 | 0 | 0 | 0 | 0 | 0
E2 | 3 | 2008-11-04 | 99774 | Stevens Village | 0 | 0 | 0 | 0 | 0 | 0 | 0 | 0
E2 | 3 | 2008-11-04 | 99775 | University | 7.0404e-05 | 0.0016255 | 0.00087493 | 6.1031e-05 | 6.1031e-05 | 7.9881e-05 | 0.00018712 | 26.9347
E2 | 3 | 2008-11-04 | 99790 | Livengood | 0 | 0 | 0 | 0 | 0 | 0 | 0 | 0
E2 | 4 | 2008-11-05 | 99701 | Fairbanks | 0.7618 | 0.73014 | 0.86158 | 0.22654 | 0.22654 | 0.029531 | 2.2339 | 13525.7118
E2 | 4 | 2008-11-05 | 99702 | Eielson AFB | 0 | 0 | 0 | 0 | 0 | 0 | 0 | 0
E2 | 4 | 2008-11-05 | 99703 | Ft Wainwright | 0.018356 | 0.013312 | 0.019136 | 0.0060917 | 0.0060917 | 0.00050166 | 0.064731 | 257.2331
E2 | 4 | 2008-11-05 | 99705 | North Pole | 3.2318 | 0.66903 | 1.1055 | 0.97561 | 0.97561 | 0.045448 | 10.524 | 13659.4897
E2 | 4 | 2008-11-05 | 99709 | Airport | 2.5612 | 0.74988 | 1.196 | 0.6991 | 0.6991 | 0.039511 | 7.2257 | 15251.5857
E2 | 4 | 2008-11-05 | 99712 | Steese | 1.3251 | 0.23989 | 0.42516 | 0.36282 | 0.36282 | 0.017109 | 3.7813 | 4984.2092
E2 | 4 | 2008-11-05 | 99714 | Salcha | 0 | 0 | 0 | 0 | 0 | 0 | 0 | 0
E2 | 4 | 2008-11-05 | 99730 | Central | 0 | 0 | 0 | 0 | 0 | 0 | 0 | 0
E2 | 4 | 2008-11-05 | 99737 | Delta Junction | 0 | 0 | 0 | 0 | 0 | 0 | 0 | 0
E2 | 4 | 2008-11-05 | 99743 | Healy | 0 | 0 | 0 | 0 | 0 | 0 | 0 | 0
E2 | 4 | 2008-11-05 | 99744 | Anderson | 0 | 0 | 0 | 0 | 0 | 0 | 0 | 0
E2 | 4 | 2008-11-05 | 99755 | Denali NP | 0 | 0 | 0 | 0 | 0 | 0 | 0 | 0
E2 | 4 | 2008-11-05 | 99756 | Manley Hot Springs | 0 | 0 | 0 | 0 | 0 | 0 | 0 | 0
E2 | 4 | 2008-11-05 | 99758 | Minto | 0 | 0 | 0 | 0 | 0 | 0 | 0 | 0
E2 | 4 | 2008-11-05 | 99760 | Nenana | 0 | 0 | 0 | 0 | 0 | 0 | 0 | 0
E2 | 4 | 2008-11-05 | 99767 | Rampart | 0 | 0 | 0 | 0 | 0 | 0 | 0 | 0
E2 | 4 | 2008-11-05 | 99774 | Stevens Village | 0 | 0 | 0 | 0 | 0 | 0 | 0 | 0
E2 | 4 | 2008-11-05 | 99775 | University | 7.6206e-05 | 0.0017719 | 0.00097846 | 6.4746e-05 | 6.4746e-05 | 8.0081e-05 | 0.00019076 | 29.1886
E2 | 4 | 2008-11-05 | 99790 | Livengood | 0 | 0 | 0 | 0 | 0 | 0 | 0 | 0
E2 | 5 | 2008-11-06 | 99701 | Fairbanks | 0.7791 | 0.73491 | 0.87209 | 0.23118 | 0.23118 | 0.02973 | 2.2825 | 13632.8845
E2 | 5 | 2008-11-06 | 99702 | Eielson AFB | 0 | 0 | 0 | 0 | 0 | 0 | 0 | 0
E2 | 5 | 2008-11-06 | 99703 | Ft Wainwright | 0.018969 | 0.013515 | 0.019574 | 0.0062803 | 0.0062803 | 0.0005093 | 0.066814 | 261.744
E2 | 5 | 2008-11-06 | 99705 | North Pole | 3.3132 | 0.68159 | 1.1281 | 0.99949 | 0.99949 | 0.046472 | 10.7892 | 13920.5424
E2 | 5 | 2008-11-06 | 99709 | Airport | 2.5103 | 0.74451 | 1.1861 | 0.68757 | 0.68757 | 0.038995 | 7.1118 | 15138.6987
E2 | 5 | 2008-11-06 | 99712 | Steese | 1.3149 | 0.23927 | 0.42393 | 0.3611 | 0.3611 | 0.017016 | 3.7675 | 4971.5924
E2 | 5 | 2008-11-06 | 99714 | Salcha | 0 | 0 | 0 | 0 | 0 | 0 | 0 | 0
E2 | 5 | 2008-11-06 | 99730 | Central | 0 | 0 | 0 | 0 | 0 | 0 | 0 | 0
E2 | 5 | 2008-11-06 | 99737 | Delta Junction | 0 | 0 | 0 | 0 | 0 | 0 | 0 | 0
E2 | 5 | 2008-11-06 | 99743 | Healy | 0 | 0 | 0 | 0 | 0 | 0 | 0 | 0
E2 | 5 | 2008-11-06 | 99744 | Anderson | 0 | 0 | 0 | 0 | 0 | 0 | 0 | 0
E2 | 5 | 2008-11-06 | 99755 | Denali NP | 0 | 0 | 0 | 0 | 0 | 0 | 0 | 0
E2 | 5 | 2008-11-06 | 99756 | Manley Hot Springs | 0 | 0 | 0 | 0 | 0 | 0 | 0 | 0
E2 | 5 | 2008-11-06 | 99758 | Minto | 0 | 0 | 0 | 0 | 0 | 0 | 0 | 0
E2 | 5 | 2008-11-06 | 99760 | Nenana | 0 | 0 | 0 | 0 | 0 | 0 | 0 | 0
E2 | 5 | 2008-11-06 | 99767 | Rampart | 0 | 0 | 0 | 0 | 0 | 0 | 0 | 0
E2 | 5 | 2008-11-06 | 99774 | Stevens Village | 0 | 0 | 0 | 0 | 0 | 0 | 0 | 0
E2 | 5 | 2008-11-06 | 99775 | University | 7.6206e-05 | 0.0017719 | 0.00097846 | 6.4746e-05 | 6.4746e-05 | 8.0081e-05 | 0.00019076 | 29.1886
E2 | 5 | 2008-11-06 | 99790 | Livengood | 0 | 0 | 0 | 0 | 0 | 0 | 0 | 0
E2 | 6 | 2008-11-07 | 99701 | Fairbanks | 0.89576 | 0.80315 | 0.96514 | 0.26158 | 0.26158 | 0.031071 | 2.5839 | 14876.6745
E2 | 6 | 2008-11-07 | 99702 | Eielson AFB | 0 | 0 | 0 | 0 | 0 | 0 | 0 | 0
E2 | 6 | 2008-11-07 | 99703 | Ft Wainwright | 0.02117 | 0.014735 | 0.021451 | 0.0069663 | 0.0069663 | 0.00053763 | 0.074233 | 284.8688
E2 | 6 | 2008-11-07 | 99705 | North Pole | 3.5963 | 0.73412 | 1.2143 | 1.082 | 1.082 | 0.050074 | 11.7003 | 14966.5761
E2 | 6 | 2008-11-07 | 99709 | Airport | 3.0968 | 0.84598 | 1.3611 | 0.83069 | 0.83069 | 0.045241 | 8.5686 | 17206.2904
E2 | 6 | 2008-11-07 | 99712 | Steese | 1.6076 | 0.27548 | 0.48867 | 0.4319 | 0.4319 | 0.020286 | 4.4926 | 5711.4339
E2 | 6 | 2008-11-07 | 99714 | Salcha | 0 | 0 | 0 | 0 | 0 | 0 | 0 | 0
E2 | 6 | 2008-11-07 | 99730 | Central | 0 | 0 | 0 | 0 | 0 | 0 | 0 | 0
E2 | 6 | 2008-11-07 | 99737 | Delta Junction | 0 | 0 | 0 | 0 | 0 | 0 | 0 | 0
E2 | 6 | 2008-11-07 | 99743 | Healy | 0 | 0 | 0 | 0 | 0 | 0 | 0 | 0
E2 | 6 | 2008-11-07 | 99744 | Anderson | 0 | 0 | 0 | 0 | 0 | 0 | 0 | 0
E2 | 6 | 2008-11-07 | 99755 | Denali NP | 0 | 0 | 0 | 0 | 0 | 0 | 0 | 0
E2 | 6 | 2008-11-07 | 99756 | Manley Hot Springs | 0 | 0 | 0 | 0 | 0 | 0 | 0 | 0
E2 | 6 | 2008-11-07 | 99758 | Minto | 0 | 0 | 0 | 0 | 0 | 0 | 0 | 0
E2 | 6 | 2008-11-07 | 99760 | Nenana | 0 | 0 | 0 | 0 | 0 | 0 | 0 | 0
E2 | 6 | 2008-11-07 | 99767 | Rampart | 0 | 0 | 0 | 0 | 0 | 0 | 0 | 0
E2 | 6 | 2008-11-07 | 99774 | Stevens Village | 0 | 0 | 0 | 0 | 0 | 0 | 0 | 0
E2 | 6 | 2008-11-07 | 99775 | University | 8.2008e-05 | 0.0019184 | 0.001082 | 6.8461e-05 | 6.8461e-05 | 8.028e-05 | 0.0001944 | 31.4425
E2 | 6 | 2008-11-07 | 99790 | Livengood | 0 | 0 | 0 | 0 | 0 | 0 | 0 | 0
E2 | 7 | 2008-11-08 | 99701 | Fairbanks | 0.79891 | 0.7668 | 0.90879 | 0.24053 | 0.24053 | 0.030096 | 2.3943 | 14182.5391
E2 | 7 | 2008-11-08 | 99702 | Eielson AFB | 0 | 0 | 0 | 0 | 0 | 0 | 0 | 0
E2 | 7 | 2008-11-08 | 99703 | Ft Wainwright | 0.019118 | 0.013947 | 0.020041 | 0.0064386 | 0.0064386 | 0.00051514 | 0.069045 | 268.9523
E2 | 7 | 2008-11-08 | 99705 | North Pole | 3.2622 | 0.69113 | 1.1387 | 1.0022 | 1.0022 | 0.046575 | 10.9306 | 14086.0723
E2 | 7 | 2008-11-08 | 99709 | Airport | 2.8827 | 0.81718 | 1.3106 | 0.79369 | 0.79369 | 0.043439 | 8.2872 | 16625.3017
E2 | 7 | 2008-11-08 | 99712 | Steese | 1.555 | 0.27582 | 0.48969 | 0.42831 | 0.42831 | 0.020045 | 4.5154 | 5722.9576
E2 | 7 | 2008-11-08 | 99714 | Salcha | 0 | 0 | 0 | 0 | 0 | 0 | 0 | 0
E2 | 7 | 2008-11-08 | 99730 | Central | 0 | 0 | 0 | 0 | 0 | 0 | 0 | 0
E2 | 7 | 2008-11-08 | 99737 | Delta Junction | 0 | 0 | 0 | 0 | 0 | 0 | 0 | 0
E2 | 7 | 2008-11-08 | 99743 | Healy | 0 | 0 | 0 | 0 | 0 | 0 | 0 | 0
E2 | 7 | 2008-11-08 | 99744 | Anderson | 0 | 0 | 0 | 0 | 0 | 0 | 0 | 0
E2 | 7 | 2008-11-08 | 99755 | Denali NP | 0 | 0 | 0 | 0 | 0 | 0 | 0 | 0
E2 | 7 | 2008-11-08 | 99756 | Manley Hot Springs | 0 | 0 | 0 | 0 | 0 | 0 | 0 | 0
E2 | 7 | 2008-11-08 | 99758 | Minto | 0 | 0 | 0 | 0 | 0 | 0 | 0 | 0
E2 | 7 | 2008-11-08 | 99760 | Nenana | 0 | 0 | 0 | 0 | 0 | 0 | 0 | 0
E2 | 7 | 2008-11-08 | 99767 | Rampart | 0 | 0 | 0 | 0 | 0 | 0 | 0 | 0
E2 | 7 | 2008-11-08 | 99774 | Stevens Village | 0 | 0 | 0 | 0 | 0 | 0 | 0 | 0
E2 | 7 | 2008-11-08 | 99775 | University | 7.9521e-05 | 0.0018556 | 0.0010376 | 6.6869e-05 | 6.6869e-05 | 8.0194e-05 | 0.00019284 | 30.4766
E2 | 7 | 2008-11-08 | 99790 | Livengood | 0 | 0 | 0 | 0 | 0 | 0 | 0 | 0
E2 | 8 | 2008-11-09 | 99701 | Fairbanks | 0.85668 | 0.7935 | 0.95114 | 0.25612 | 0.25612 | 0.030768 | 2.5543 | 14699.3654
E2 | 8 | 2008-11-09 | 99702 | Eielson AFB | 0 | 0 | 0 | 0 | 0 | 0 | 0 | 0
E2 | 8 | 2008-11-09 | 99703 | Ft Wainwright | 0.020886 | 0.014674 | 0.021396 | 0.0069853 | 0.0069853 | 0.00053739 | 0.075039 | 283.9887
E2 | 8 | 2008-11-09 | 99705 | North Pole | 3.5273 | 0.73457 | 1.2142 | 1.08 | 1.08 | 0.049925 | 11.7935 | 14975.1079
E2 | 8 | 2008-11-09 | 99709 | Airport | 2.6784 | 0.80054 | 1.2755 | 0.74454 | 0.74454 | 0.041303 | 7.7831 | 16248.9068
E2 | 8 | 2008-11-09 | 99712 | Steese | 1.3253 | 0.248 | 0.4379 | 0.3709 | 0.3709 | 0.017429 | 3.9174 | 5143.5954
E2 | 8 | 2008-11-09 | 99714 | Salcha | 0 | 0 | 0 | 0 | 0 | 0 | 0 | 0
E2 | 8 | 2008-11-09 | 99730 | Central | 0 | 0 | 0 | 0 | 0 | 0 | 0 | 0
E2 | 8 | 2008-11-09 | 99737 | Delta Junction | 0 | 0 | 0 | 0 | 0 | 0 | 0 | 0
E2 | 8 | 2008-11-09 | 99743 | Healy | 0 | 0 | 0 | 0 | 0 | 0 | 0 | 0
E2 | 8 | 2008-11-09 | 99744 | Anderson | 0 | 0 | 0 | 0 | 0 | 0 | 0 | 0
E2 | 8 | 2008-11-09 | 99755 | Denali NP | 0 | 0 | 0 | 0 | 0 | 0 | 0 | 0
E2 | 8 | 2008-11-09 | 99756 | Manley Hot Springs | 0 | 0 | 0 | 0 | 0 | 0 | 0 | 0
E2 | 8 | 2008-11-09 | 99758 | Minto | 0 | 0 | 0 | 0 | 0 | 0 | 0 | 0
E2 | 8 | 2008-11-09 | 99760 | Nenana | 0 | 0 | 0 | 0 | 0 | 0 | 0 | 0
E2 | 8 | 2008-11-09 | 99767 | Rampart | 0 | 0 | 0 | 0 | 0 | 0 | 0 | 0
E2 | 8 | 2008-11-09 | 99774 | Stevens Village | 0 | 0 | 0 | 0 | 0 | 0 | 0 | 0
E2 | 8 | 2008-11-09 | 99775 | University | 8.1179e-05 | 0.0018975 | 0.0010672 | 6.7931e-05 | 6.7931e-05 | 8.0251e-05 | 0.00019388 | 31.1205
E2 | 8 | 2008-11-09 | 99790 | Livengood | 0 | 0 | 0 | 0 | 0 | 0 | 0 | 0
E2 | 9 | 2008-11-10 | 99701 | Fairbanks | 0.7513 | 0.69009 | 0.83085 | 0.22378 | 0.22378 | 0.029392 | 2.2186 | 12915.5157
E2 | 9 | 2008-11-10 | 99702 | Eielson AFB | 0 | 0 | 0 | 0 | 0 | 0 | 0 | 0
E2 | 9 | 2008-11-10 | 99703 | Ft Wainwright | 0.018469 | 0.01286 | 0.01892 | 0.0061179 | 0.0061179 | 0.00050209 | 0.065178 | 251.213
E2 | 9 | 2008-11-10 | 99705 | North Pole | 3.0239 | 0.62612 | 1.037 | 0.91235 | 0.91235 | 0.042696 | 9.8142 | 12814.8112
E2 | 9 | 2008-11-10 | 99709 | Airport | 2.3082 | 0.6973 | 1.1178 | 0.63712 | 0.63712 | 0.036785 | 6.5957 | 14243.2148
E2 | 9 | 2008-11-10 | 99712 | Steese | 1.177 | 0.21991 | 0.39094 | 0.3254 | 0.3254 | 0.015403 | 3.3897 | 4582.0145
E2 | 9 | 2008-11-10 | 99714 | Salcha | 0 | 0 | 0 | 0 | 0 | 0 | 0 | 0
E2 | 9 | 2008-11-10 | 99730 | Central | 0 | 0 | 0 | 0 | 0 | 0 | 0 | 0
E2 | 9 | 2008-11-10 | 99737 | Delta Junction | 0 | 0 | 0 | 0 | 0 | 0 | 0 | 0
E2 | 9 | 2008-11-10 | 99743 | Healy | 0 | 0 | 0 | 0 | 0 | 0 | 0 | 0
E2 | 9 | 2008-11-10 | 99744 | Anderson | 0 | 0 | 0 | 0 | 0 | 0 | 0 | 0
E2 | 9 | 2008-11-10 | 99755 | Denali NP | 0 | 0 | 0 | 0 | 0 | 0 | 0 | 0
E2 | 9 | 2008-11-10 | 99756 | Manley Hot Springs | 0 | 0 | 0 | 0 | 0 | 0 | 0 | 0
E2 | 9 | 2008-11-10 | 99758 | Minto | 0 | 0 | 0 | 0 | 0 | 0 | 0 | 0
E2 | 9 | 2008-11-10 | 99760 | Nenana | 0 | 0 | 0 | 0 | 0 | 0 | 0 | 0
E2 | 9 | 2008-11-10 | 99767 | Rampart | 0 | 0 | 0 | 0 | 0 | 0 | 0 | 0
E2 | 9 | 2008-11-10 | 99774 | Stevens Village | 0 | 0 | 0 | 0 | 0 | 0 | 0 | 0
E2 | 9 | 2008-11-10 | 99775 | University | 7.0404e-05 | 0.0016255 | 0.00087493 | 6.1031e-05 | 6.1031e-05 | 7.9881e-05 | 0.00018712 | 26.9347
E2 | 9 | 2008-11-10 | 99790 | Livengood | 0 | 0 | 0 | 0 | 0 | 0 | 0 | 0
E2 | 10 | 2008-11-11 | 99701 | Fairbanks | 0.67152 | 0.65806 | 0.7766 | 0.20285 | 0.20285 | 0.02848 | 2.0052 | 12278.5355
E2 | 10 | 2008-11-11 | 99702 | Eielson AFB | 0 | 0 | 0 | 0 | 0 | 0 | 0 | 0
E2 | 10 | 2008-11-11 | 99703 | Ft Wainwright | 0.016629 | 0.01211 | 0.017515 | 0.0055492 | 0.0055492 | 0.00047894 | 0.058941 | 235.6612
E2 | 10 | 2008-11-11 | 99705 | North Pole | 2.8003 | 0.59155 | 0.97727 | 0.84973 | 0.84973 | 0.03998 | 9.132 | 12109.0281
E2 | 10 | 2008-11-11 | 99709 | Airport | 2.1446 | 0.6666 | 1.0634 | 0.59659 | 0.59659 | 0.035021 | 6.181 | 13611.6125
E2 | 10 | 2008-11-11 | 99712 | Steese | 1.082 | 0.20737 | 0.36813 | 0.30182 | 0.30182 | 0.014329 | 3.1456 | 4323.1345
E2 | 10 | 2008-11-11 | 99714 | Salcha | 0 | 0 | 0 | 0 | 0 | 0 | 0 | 0
E2 | 10 | 2008-11-11 | 99730 | Central | 0 | 0 | 0 | 0 | 0 | 0 | 0 | 0
E2 | 10 | 2008-11-11 | 99737 | Delta Junction | 0 | 0 | 0 | 0 | 0 | 0 | 0 | 0
E2 | 10 | 2008-11-11 | 99743 | Healy | 0 | 0 | 0 | 0 | 0 | 0 | 0 | 0
E2 | 10 | 2008-11-11 | 99744 | Anderson | 0 | 0 | 0 | 0 | 0 | 0 | 0 | 0
E2 | 10 | 2008-11-11 | 99755 | Denali NP | 0 | 0 | 0 | 0 | 0 | 0 | 0 | 0
E2 | 10 | 2008-11-11 | 99756 | Manley Hot Springs | 0 | 0 | 0 | 0 | 0 | 0 | 0 | 0
E2 | 10 | 2008-11-11 | 99758 | Minto | 0 | 0 | 0 | 0 | 0 | 0 | 0 | 0
E2 | 10 | 2008-11-11 | 99760 | Nenana | 0 | 0 | 0 | 0 | 0 | 0 | 0 | 0
E2 | 10 | 2008-11-11 | 99767 | Rampart | 0 | 0 | 0 | 0 | 0 | 0 | 0 | 0
E2 | 10 | 2008-11-11 | 99774 | Stevens Village | 0 | 0 | 0 | 0 | 0 | 0 | 0 | 0
E2 | 10 | 2008-11-11 | 99775 | University | 6.8747e-05 | 0.0015836 | 0.00084535 | 5.9969e-05 | 5.9969e-05 | 7.9824e-05 | 0.00018608 | 26.2907
E2 | 10 | 2008-11-11 | 99790 | Livengood | 0 | 0 | 0 | 0 | 0 | 0 | 0 | 0
E2 | 11 | 2008-11-12 | 99701 | Fairbanks | 0.67022 | 0.65187 | 0.77128 | 0.20211 | 0.20211 | 0.028454 | 1.9975 | 12181.016
E2 | 11 | 2008-11-12 | 99702 | Eielson AFB | 0 | 0 | 0 | 0 | 0 | 0 | 0 | 0
E2 | 11 | 2008-11-12 | 99703 | Ft Wainwright | 0.016319 | 0.011929 | 0.01723 | 0.005451 | 0.005451 | 0.000475 | 0.057878 | 232.1937
E2 | 11 | 2008-11-12 | 99705 | North Pole | 2.8185 | 0.5928 | 0.98097 | 0.85444 | 0.85444 | 0.040203 | 9.1822 | 12140.8259
E2 | 11 | 2008-11-12 | 99709 | Airport | 2.3103 | 0.68473 | 1.1004 | 0.637 | 0.637 | 0.036791 | 6.5965 | 14011.2421
E2 | 11 | 2008-11-12 | 99712 | Steese | 1.2234 | 0.22454 | 0.39997 | 0.33725 | 0.33725 | 0.015944 | 3.5151 | 4680.2337
E2 | 11 | 2008-11-12 | 99714 | Salcha | 0 | 0 | 0 | 0 | 0 | 0 | 0 | 0
E2 | 11 | 2008-11-12 | 99730 | Central | 0 | 0 | 0 | 0 | 0 | 0 | 0 | 0
E2 | 11 | 2008-11-12 | 99737 | Delta Junction | 0 | 0 | 0 | 0 | 0 | 0 | 0 | 0
E2 | 11 | 2008-11-12 | 99743 | Healy | 0 | 0 | 0 | 0 | 0 | 0 | 0 | 0
E2 | 11 | 2008-11-12 | 99744 | Anderson | 0 | 0 | 0 | 0 | 0 | 0 | 0 | 0
E2 | 11 | 2008-11-12 | 99755 | Denali NP | 0 | 0 | 0 | 0 | 0 | 0 | 0 | 0
E2 | 11 | 2008-11-12 | 99756 | Manley Hot Springs | 0 | 0 | 0 | 0 | 0 | 0 | 0 | 0
E2 | 11 | 2008-11-12 | 99758 | Minto | 0 | 0 | 0 | 0 | 0 | 0 | 0 | 0
E2 | 11 | 2008-11-12 | 99760 | Nenana | 0 | 0 | 0 | 0 | 0 | 0 | 0 | 0
E2 | 11 | 2008-11-12 | 99767 | Rampart | 0 | 0 | 0 | 0 | 0 | 0 | 0 | 0
E2 | 11 | 2008-11-12 | 99774 | Stevens Village | 0 | 0 | 0 | 0 | 0 | 0 | 0 | 0
E2 | 11 | 2008-11-12 | 99775 | University | 6.7918e-05 | 0.0015627 | 0.00083056 | 5.9439e-05 | 5.9439e-05 | 7.9796e-05 | 0.00018555 | 25.9687
E2 | 11 | 2008-11-12 | 99790 | Livengood | 0 | 0 | 0 | 0 | 0 | 0 | 0 | 0
E2 | 12 | 2008-11-13 | 99701 | Fairbanks | 0.71074 | 0.69501 | 0.817 | 0.21302 | 0.21302 | 0.028937 | 2.1006 | 12901.8282
E2 | 12 | 2008-11-13 | 99702 | Eielson AFB | 0 | 0 | 0 | 0 | 0 | 0 | 0 | 0
E2 | 12 | 2008-11-13 | 99703 | Ft Wainwright | 0.017177 | 0.012624 | 0.018079 | 0.0057209 | 0.0057209 | 0.00048657 | 0.060722 | 244.1988
E2 | 12 | 2008-11-13 | 99705 | North Pole | 3.0582 | 0.63688 | 1.0526 | 0.92438 | 0.92438 | 0.043231 | 9.9553 | 13017.3534
E2 | 12 | 2008-11-13 | 99709 | Airport | 2.6073 | 0.74146 | 1.1895 | 0.71104 | 0.71104 | 0.039999 | 7.3574 | 15125.7423
E2 | 12 | 2008-11-13 | 99712 | Steese | 1.4518 | 0.25482 | 0.45361 | 0.39525 | 0.39525 | 0.018576 | 4.1232 | 5298.6563
E2 | 12 | 2008-11-13 | 99714 | Salcha | 0 | 0 | 0 | 0 | 0 | 0 | 0 | 0
E2 | 12 | 2008-11-13 | 99730 | Central | 0 | 0 | 0 | 0 | 0 | 0 | 0 | 0
E2 | 12 | 2008-11-13 | 99737 | Delta Junction | 0 | 0 | 0 | 0 | 0 | 0 | 0 | 0
E2 | 12 | 2008-11-13 | 99743 | Healy | 0 | 0 | 0 | 0 | 0 | 0 | 0 | 0
E2 | 12 | 2008-11-13 | 99744 | Anderson | 0 | 0 | 0 | 0 | 0 | 0 | 0 | 0
E2 | 12 | 2008-11-13 | 99755 | Denali NP | 0 | 0 | 0 | 0 | 0 | 0 | 0 | 0
E2 | 12 | 2008-11-13 | 99756 | Manley Hot Springs | 0 | 0 | 0 | 0 | 0 | 0 | 0 | 0
E2 | 12 | 2008-11-13 | 99758 | Minto | 0 | 0 | 0 | 0 | 0 | 0 | 0 | 0
E2 | 12 | 2008-11-13 | 99760 | Nenana | 0 | 0 | 0 | 0 | 0 | 0 | 0 | 0
E2 | 12 | 2008-11-13 | 99767 | Rampart | 0 | 0 | 0 | 0 | 0 | 0 | 0 | 0
E2 | 12 | 2008-11-13 | 99774 | Stevens Village | 0 | 0 | 0 | 0 | 0 | 0 | 0 | 0
E2 | 12 | 2008-11-13 | 99775 | University | 7.2891e-05 | 0.0016883 | 0.0009193 | 6.2623e-05 | 6.2623e-05 | 7.9967e-05 | 0.00018868 | 27.9007
E2 | 12 | 2008-11-13 | 99790 | Livengood | 0 | 0 | 0 | 0 | 0 | 0 | 0 | 0
E2 | 13 | 2008-11-14 | 99701 | Fairbanks | 0.82321 | 0.76311 | 0.90954 | 0.24307 | 0.24307 | 0.030247 | 2.4018 | 14142.2078
E2 | 13 | 2008-11-14 | 99702 | Eielson AFB | 0 | 0 | 0 | 0 | 0 | 0 | 0 | 0
E2 | 13 | 2008-11-14 | 99703 | Ft Wainwright | 0.019948 | 0.01406 | 0.020428 | 0.0065871 | 0.0065871 | 0.00052181 | 0.070137 | 272.1569
E2 | 13 | 2008-11-14 | 99705 | North Pole | 3.4149 | 0.70139 | 1.16 | 1.0296 | 1.0296 | 0.047768 | 11.1237 | 14313.2712
E2 | 13 | 2008-11-14 | 99709 | Airport | 2.6811 | 0.77836 | 1.2425 | 0.73049 | 0.73049 | 0.04083 | 7.5534 | 15820.2245
E2 | 13 | 2008-11-14 | 99712 | Steese | 1.3798 | 0.24713 | 0.43749 | 0.37624 | 0.37624 | 0.017727 | 3.9196 | 5129.3103
E2 | 13 | 2008-11-14 | 99714 | Salcha | 0 | 0 | 0 | 0 | 0 | 0 | 0 | 0
E2 | 13 | 2008-11-14 | 99730 | Central | 0 | 0 | 0 | 0 | 0 | 0 | 0 | 0
E2 | 13 | 2008-11-14 | 99737 | Delta Junction | 0 | 0 | 0 | 0 | 0 | 0 | 0 | 0
E2 | 13 | 2008-11-14 | 99743 | Healy | 0 | 0 | 0 | 0 | 0 | 0 | 0 | 0
E2 | 13 | 2008-11-14 | 99744 | Anderson | 0 | 0 | 0 | 0 | 0 | 0 | 0 | 0
E2 | 13 | 2008-11-14 | 99755 | Denali NP | 0 | 0 | 0 | 0 | 0 | 0 | 0 | 0
E2 | 13 | 2008-11-14 | 99756 | Manley Hot Springs | 0 | 0 | 0 | 0 | 0 | 0 | 0 | 0
E2 | 13 | 2008-11-14 | 99758 | Minto | 0 | 0 | 0 | 0 | 0 | 0 | 0 | 0
E2 | 13 | 2008-11-14 | 99760 | Nenana | 0 | 0 | 0 | 0 | 0 | 0 | 0 | 0
E2 | 13 | 2008-11-14 | 99767 | Rampart | 0 | 0 | 0 | 0 | 0 | 0 | 0 | 0
E2 | 13 | 2008-11-14 | 99774 | Stevens Village | 0 | 0 | 0 | 0 | 0 | 0 | 0 | 0
E2 | 13 | 2008-11-14 | 99775 | University | 7.8692e-05 | 0.0018347 | 0.0010228 | 6.6338e-05 | 6.6338e-05 | 8.0166e-05 | 0.00019232 | 30.1546
E2 | 13 | 2008-11-14 | 99790 | Livengood | 0 | 0 | 0 | 0 | 0 | 0 | 0 | 0
E2 | 14 | 2008-11-15 | 99701 | Fairbanks | 0.82477 | 0.71381 | 0.88275 | 0.24623 | 0.24623 | 0.030337 | 2.4697 | 13447.7033
E2 | 14 | 2008-11-15 | 99702 | Eielson AFB | 0 | 0 | 0 | 0 | 0 | 0 | 0 | 0
E2 | 14 | 2008-11-15 | 99703 | Ft Wainwright | 0.01976 | 0.013348 | 0.019934 | 0.0066148 | 0.0066148 | 0.00052185 | 0.071229 | 261.9139
E2 | 14 | 2008-11-15 | 99705 | North Pole | 3.322 | 0.68741 | 1.1465 | 1.0195 | 1.0195 | 0.047311 | 11.1251 | 14080.4489
E2 | 14 | 2008-11-15 | 99709 | Airport | 2.8759 | 0.78944 | 1.2942 | 0.79237 | 0.79237 | 0.043366 | 8.2843 | 16217.6346
E2 | 14 | 2008-11-15 | 99712 | Steese | 1.5431 | 0.27196 | 0.48577 | 0.42623 | 0.42623 | 0.019935 | 4.4993 | 5658.353
E2 | 14 | 2008-11-15 | 99714 | Salcha | 0 | 0 | 0 | 0 | 0 | 0 | 0 | 0
E2 | 14 | 2008-11-15 | 99730 | Central | 0 | 0 | 0 | 0 | 0 | 0 | 0 | 0
E2 | 14 | 2008-11-15 | 99737 | Delta Junction | 0 | 0 | 0 | 0 | 0 | 0 | 0 | 0
E2 | 14 | 2008-11-15 | 99743 | Healy | 0 | 0 | 0 | 0 | 0 | 0 | 0 | 0
E2 | 14 | 2008-11-15 | 99744 | Anderson | 0 | 0 | 0 | 0 | 0 | 0 | 0 | 0
E2 | 14 | 2008-11-15 | 99755 | Denali NP | 0 | 0 | 0 | 0 | 0 | 0 | 0 | 0
E2 | 14 | 2008-11-15 | 99756 | Manley Hot Springs | 0 | 0 | 0 | 0 | 0 | 0 | 0 | 0
E2 | 14 | 2008-11-15 | 99758 | Minto | 0 | 0 | 0 | 0 | 0 | 0 | 0 | 0
E2 | 14 | 2008-11-15 | 99760 | Nenana | 0 | 0 | 0 | 0 | 0 | 0 | 0 | 0
E2 | 14 | 2008-11-15 | 99767 | Rampart | 0 | 0 | 0 | 0 | 0 | 0 | 0 | 0
E2 | 14 | 2008-11-15 | 99774 | Stevens Village | 0 | 0 | 0 | 0 | 0 | 0 | 0 | 0
E2 | 14 | 2008-11-15 | 99775 | University | 7.0404e-05 | 0.0016255 | 0.00087493 | 6.1031e-05 | 6.1031e-05 | 7.9881e-05 | 0.00018712 | 26.9347
E2 | 14 | 2008-11-15 | 99790 | Livengood | 0 | 0 | 0 | 0 | 0 | 0 | 0 | 0
E2 | 15 | 2008-11-16 | 99701 | Fairbanks | 0.74881 | 0.73773 | 0.86923 | 0.22763 | 0.22763 | 0.029524 | 2.2672 | 13653.1147
E2 | 15 | 2008-11-16 | 99702 | Eielson AFB | 0 | 0 | 0 | 0 | 0 | 0 | 0 | 0
E2 | 15 | 2008-11-16 | 99703 | Ft Wainwright | 0.018208 | 0.013433 | 0.019256 | 0.0061544 | 0.0061544 | 0.00050342 | 0.065974 | 259.2458
E2 | 15 | 2008-11-16 | 99705 | North Pole | 3.1338 | 0.66762 | 1.0998 | 0.965 | 0.965 | 0.044929 | 10.5196 | 13618.0126
E2 | 15 | 2008-11-16 | 99709 | Airport | 2.5865 | 0.76752 | 1.2231 | 0.72212 | 0.72212 | 0.040293 | 7.5619 | 15606.2014
E2 | 15 | 2008-11-16 | 99712 | Steese | 1.422 | 0.25911 | 0.45951 | 0.39617 | 0.39617 | 0.018564 | 4.1867 | 5380.003
E2 | 15 | 2008-11-16 | 99714 | Salcha | 0 | 0 | 0 | 0 | 0 | 0 | 0 | 0
E2 | 15 | 2008-11-16 | 99730 | Central | 0 | 0 | 0 | 0 | 0 | 0 | 0 | 0
E2 | 15 | 2008-11-16 | 99737 | Delta Junction | 0 | 0 | 0 | 0 | 0 | 0 | 0 | 0
E2 | 15 | 2008-11-16 | 99743 | Healy | 0 | 0 | 0 | 0 | 0 | 0 | 0 | 0
E2 | 15 | 2008-11-16 | 99744 | Anderson | 0 | 0 | 0 | 0 | 0 | 0 | 0 | 0
E2 | 15 | 2008-11-16 | 99755 | Denali NP | 0 | 0 | 0 | 0 | 0 | 0 | 0 | 0
E2 | 15 | 2008-11-16 | 99756 | Manley Hot Springs | 0 | 0 | 0 | 0 | 0 | 0 | 0 | 0
E2 | 15 | 2008-11-16 | 99758 | Minto | 0 | 0 | 0 | 0 | 0 | 0 | 0 | 0
E2 | 15 | 2008-11-16 | 99760 | Nenana | 0 | 0 | 0 | 0 | 0 | 0 | 0 | 0
E2 | 15 | 2008-11-16 | 99767 | Rampart | 0 | 0 | 0 | 0 | 0 | 0 | 0 | 0
E2 | 15 | 2008-11-16 | 99774 | Stevens Village | 0 | 0 | 0 | 0 | 0 | 0 | 0 | 0
E2 | 15 | 2008-11-16 | 99775 | University | 7.7035e-05 | 0.0017929 | 0.00099325 | 6.5277e-05 | 6.5277e-05 | 8.0109e-05 | 0.00019128 | 29.5106
E2 | 15 | 2008-11-16 | 99790 | Livengood | 0 | 0 | 0 | 0 | 0 | 0 | 0 | 0
E2 | 16 | 2008-11-17 | 99701 | Fairbanks | 0.72657 | 0.66135 | 0.80053 | 0.21665 | 0.21665 | 0.029086 | 2.1493 | 12435.5444
E2 | 16 | 2008-11-17 | 99702 | Eielson AFB | 0 | 0 | 0 | 0 | 0 | 0 | 0 | 0
E2 | 16 | 2008-11-17 | 99703 | Ft Wainwright | 0.017796 | 0.012329 | 0.0182 | 0.0059007 | 0.0059007 | 0.00049335 | 0.062862 | 241.6534
E2 | 16 | 2008-11-17 | 99705 | North Pole | 2.9953 | 0.61953 | 1.0308 | 0.90636 | 0.90636 | 0.042451 | 9.7595 | 12703.0104
E2 | 16 | 2008-11-17 | 99709 | Airport | 2.5336 | 0.71448 | 1.1613 | 0.69323 | 0.69323 | 0.039213 | 7.1815 | 14666.9324
E2 | 16 | 2008-11-17 | 99712 | Steese | 1.4015 | 0.2464 | 0.44027 | 0.38227 | 0.38227 | 0.017991 | 3.9868 | 5133.757
E2 | 16 | 2008-11-17 | 99714 | Salcha | 0 | 0 | 0 | 0 | 0 | 0 | 0 | 0
E2 | 16 | 2008-11-17 | 99730 | Central | 0 | 0 | 0 | 0 | 0 | 0 | 0 | 0
E2 | 16 | 2008-11-17 | 99737 | Delta Junction | 0 | 0 | 0 | 0 | 0 | 0 | 0 | 0
E2 | 16 | 2008-11-17 | 99743 | Healy | 0 | 0 | 0 | 0 | 0 | 0 | 0 | 0
E2 | 16 | 2008-11-17 | 99744 | Anderson | 0 | 0 | 0 | 0 | 0 | 0 | 0 | 0
E2 | 16 | 2008-11-17 | 99755 | Denali NP | 0 | 0 | 0 | 0 | 0 | 0 | 0 | 0
E2 | 16 | 2008-11-17 | 99756 | Manley Hot Springs | 0 | 0 | 0 | 0 | 0 | 0 | 0 | 0
E2 | 16 | 2008-11-17 | 99758 | Minto | 0 | 0 | 0 | 0 | 0 | 0 | 0 | 0
E2 | 16 | 2008-11-17 | 99760 | Nenana | 0 | 0 | 0 | 0 | 0 | 0 | 0 | 0
E2 | 16 | 2008-11-17 | 99767 | Rampart | 0 | 0 | 0 | 0 | 0 | 0 | 0 | 0
E2 | 16 | 2008-11-17 | 99774 | Stevens Village | 0 | 0 | 0 | 0 | 0 | 0 | 0 | 0
E2 | 16 | 2008-11-17 | 99775 | University | 6.7089e-05 | 0.0015418 | 0.00081577 | 5.8908e-05 | 5.8908e-05 | 7.9767e-05 | 0.00018503 | 25.6467
E2 | 16 | 2008-11-17 | 99790 | Livengood | 0 | 0 | 0 | 0 | 0 | 0 | 0 | 0

## ZipOutNA-2029BSR
PM Non-Attainment Area Space Heating Emissions & Energy Use Tabulated by Day and Zip Code (Census ZCTA5)
|  | Calendar |  |  | Space Heating Emissions (tons/day) | [6 empty] | Energy
Episode | DayNo | Date | Zip Code | Zip Code Area | VOC | NOX | SO2 | PM10-PRI | PM25-PRI | NH3 | CO | mmBTU
E1 | 1 | 2008-01-23 | 99701 | Fairbanks | 0.69484 | 0.63614 | 0.80343 | 0.20561 | 0.20561 | 0.019827 | 2.0427 | 11770.0848
E1 | 1 | 2008-01-23 | 99702 | Eielson AFB | 0 | 0 | 0 | 0 | 0 | 0 | 0 | 0
E1 | 1 | 2008-01-23 | 99703 | Ft Wainwright | 0.016666 | 0.011755 | 0.017724 | 0.0055293 | 0.0055293 | 0.00036693 | 0.058911 | 227.6506
E1 | 1 | 2008-01-23 | 99705 | North Pole | 2.8939 | 0.60189 | 1.0117 | 0.87635 | 0.87635 | 0.03923 | 9.4293 | 12330.3123
E1 | 1 | 2008-01-23 | 99709 | Airport | 2.7037 | 0.72532 | 1.21 | 0.73445 | 0.73445 | 0.036573 | 7.6153 | 14860.9263
E1 | 1 | 2008-01-23 | 99712 | Steese | 1.5925 | 0.27089 | 0.48852 | 0.43131 | 0.43131 | 0.019788 | 4.505 | 5644.691
E1 | 1 | 2008-01-23 | 99714 | Salcha | 0 | 0 | 0 | 0 | 0 | 0 | 0 | 0
E1 | 1 | 2008-01-23 | 99730 | Central | 0 | 0 | 0 | 0 | 0 | 0 | 0 | 0
E1 | 1 | 2008-01-23 | 99737 | Delta Junction | 0 | 0 | 0 | 0 | 0 | 0 | 0 | 0
E1 | 1 | 2008-01-23 | 99743 | Healy | 0 | 0 | 0 | 0 | 0 | 0 | 0 | 0
E1 | 1 | 2008-01-23 | 99744 | Anderson | 0 | 0 | 0 | 0 | 0 | 0 | 0 | 0
E1 | 1 | 2008-01-23 | 99755 | Denali NP | 0 | 0 | 0 | 0 | 0 | 0 | 0 | 0
E1 | 1 | 2008-01-23 | 99756 | Manley Hot Springs | 0 | 0 | 0 | 0 | 0 | 0 | 0 | 0
E1 | 1 | 2008-01-23 | 99758 | Minto | 0 | 0 | 0 | 0 | 0 | 0 | 0 | 0
E1 | 1 | 2008-01-23 | 99760 | Nenana | 0 | 0 | 0 | 0 | 0 | 0 | 0 | 0
E1 | 1 | 2008-01-23 | 99767 | Rampart | 0 | 0 | 0 | 0 | 0 | 0 | 0 | 0
E1 | 1 | 2008-01-23 | 99774 | Stevens Village | 0 | 0 | 0 | 0 | 0 | 0 | 0 | 0
E1 | 1 | 2008-01-23 | 99775 | University | 6.1642e-05 | 0.0014732 | 0.00089171 | 4.8182e-05 | 4.8182e-05 | 4.4418e-05 | 0.00011675 | 23.7201
E1 | 1 | 2008-01-23 | 99790 | Livengood | 0 | 0 | 0 | 0 | 0 | 0 | 0 | 0
E1 | 2 | 2008-01-24 | 99701 | Fairbanks | 0.96269 | 0.83446 | 1.0486 | 0.27742 | 0.27742 | 0.022972 | 2.7506 | 15261.2548
E1 | 2 | 2008-01-24 | 99702 | Eielson AFB | 0 | 0 | 0 | 0 | 0 | 0 | 0 | 0
E1 | 2 | 2008-01-24 | 99703 | Ft Wainwright | 0.022601 | 0.015354 | 0.022994 | 0.007385 | 0.007385 | 0.00044397 | 0.078886 | 294.4712
E1 | 2 | 2008-01-24 | 99705 | North Pole | 3.9069 | 0.78684 | 1.3159 | 1.1716 | 1.1716 | 0.052069 | 12.6917 | 16025.4066
E1 | 2 | 2008-01-24 | 99709 | Airport | 3.6061 | 0.92531 | 1.5282 | 0.95923 | 0.95923 | 0.046328 | 9.9116 | 18801.3656
E1 | 2 | 2008-01-24 | 99712 | Steese | 2.0093 | 0.32895 | 0.58867 | 0.53543 | 0.53543 | 0.024539 | 5.5866 | 6818.2242
E1 | 2 | 2008-01-24 | 99714 | Salcha | 0 | 0 | 0 | 0 | 0 | 0 | 0 | 0
E1 | 2 | 2008-01-24 | 99730 | Central | 0 | 0 | 0 | 0 | 0 | 0 | 0 | 0
E1 | 2 | 2008-01-24 | 99737 | Delta Junction | 0 | 0 | 0 | 0 | 0 | 0 | 0 | 0
E1 | 2 | 2008-01-24 | 99743 | Healy | 0 | 0 | 0 | 0 | 0 | 0 | 0 | 0
E1 | 2 | 2008-01-24 | 99744 | Anderson | 0 | 0 | 0 | 0 | 0 | 0 | 0 | 0
E1 | 2 | 2008-01-24 | 99755 | Denali NP | 0 | 0 | 0 | 0 | 0 | 0 | 0 | 0
E1 | 2 | 2008-01-24 | 99756 | Manley Hot Springs | 0 | 0 | 0 | 0 | 0 | 0 | 0 | 0
E1 | 2 | 2008-01-24 | 99758 | Minto | 0 | 0 | 0 | 0 | 0 | 0 | 0 | 0
E1 | 2 | 2008-01-24 | 99760 | Nenana | 0 | 0 | 0 | 0 | 0 | 0 | 0 | 0
E1 | 2 | 2008-01-24 | 99767 | Rampart | 0 | 0 | 0 | 0 | 0 | 0 | 0 | 0
E1 | 2 | 2008-01-24 | 99774 | Stevens Village | 0 | 0 | 0 | 0 | 0 | 0 | 0 | 0
E1 | 2 | 2008-01-24 | 99775 | University | 8.1095e-05 | 0.0019643 | 0.0012388 | 6.0639e-05 | 6.0639e-05 | 4.5086e-05 | 0.00012897 | 31.2772
E1 | 2 | 2008-01-24 | 99790 | Livengood | 0 | 0 | 0 | 0 | 0 | 0 | 0 | 0
E1 | 3 | 2008-01-25 | 99701 | Fairbanks | 0.87876 | 0.80129 | 0.99194 | 0.25557 | 0.25557 | 0.022015 | 2.5283 | 14599.1523
E1 | 3 | 2008-01-25 | 99702 | Eielson AFB | 0 | 0 | 0 | 0 | 0 | 0 | 0 | 0
E1 | 3 | 2008-01-25 | 99703 | Ft Wainwright | 0.020832 | 0.014644 | 0.02168 | 0.0068418 | 0.0068418 | 0.00042156 | 0.072937 | 279.8329
E1 | 3 | 2008-01-25 | 99705 | North Pole | 3.616 | 0.73934 | 1.2324 | 1.0871 | 1.0871 | 0.048392 | 11.7576 | 15050.4094
E1 | 3 | 2008-01-25 | 99709 | Airport | 3.2026 | 0.8591 | 1.4043 | 0.8589 | 0.8589 | 0.041995 | 8.8796 | 17401.4046
E1 | 3 | 2008-01-25 | 99712 | Steese | 1.8117 | 0.30401 | 0.54342 | 0.48599 | 0.48599 | 0.022283 | 5.0716 | 6303.8545
E1 | 3 | 2008-01-25 | 99714 | Salcha | 0 | 0 | 0 | 0 | 0 | 0 | 0 | 0
E1 | 3 | 2008-01-25 | 99730 | Central | 0 | 0 | 0 | 0 | 0 | 0 | 0 | 0
E1 | 3 | 2008-01-25 | 99737 | Delta Junction | 0 | 0 | 0 | 0 | 0 | 0 | 0 | 0
E1 | 3 | 2008-01-25 | 99743 | Healy | 0 | 0 | 0 | 0 | 0 | 0 | 0 | 0
E1 | 3 | 2008-01-25 | 99744 | Anderson | 0 | 0 | 0 | 0 | 0 | 0 | 0 | 0
E1 | 3 | 2008-01-25 | 99755 | Denali NP | 0 | 0 | 0 | 0 | 0 | 0 | 0 | 0
E1 | 3 | 2008-01-25 | 99756 | Manley Hot Springs | 0 | 0 | 0 | 0 | 0 | 0 | 0 | 0
E1 | 3 | 2008-01-25 | 99758 | Minto | 0 | 0 | 0 | 0 | 0 | 0 | 0 | 0
E1 | 3 | 2008-01-25 | 99760 | Nenana | 0 | 0 | 0 | 0 | 0 | 0 | 0 | 0
E1 | 3 | 2008-01-25 | 99767 | Rampart | 0 | 0 | 0 | 0 | 0 | 0 | 0 | 0
E1 | 3 | 2008-01-25 | 99774 | Stevens Village | 0 | 0 | 0 | 0 | 0 | 0 | 0 | 0
E1 | 3 | 2008-01-25 | 99775 | University | 7.9403e-05 | 0.0019216 | 0.0012086 | 5.9556e-05 | 5.9556e-05 | 4.5028e-05 | 0.00012791 | 30.6201
E1 | 3 | 2008-01-25 | 99790 | Livengood | 0 | 0 | 0 | 0 | 0 | 0 | 0 | 0
E1 | 4 | 2008-01-26 | 99701 | Fairbanks | 1.2227 | 1.0022 | 1.276 | 0.35024 | 0.35024 | 0.026117 | 3.498 | 18316.9653
E1 | 4 | 2008-01-26 | 99702 | Eielson AFB | 0 | 0 | 0 | 0 | 0 | 0 | 0 | 0
E1 | 4 | 2008-01-26 | 99703 | Ft Wainwright | 0.02855 | 0.018642 | 0.028215 | 0.0093458 | 0.0093458 | 0.00052376 | 0.10073 | 357.7408
E1 | 4 | 2008-01-26 | 99705 | North Pole | 4.7628 | 0.95359 | 1.5933 | 1.44 | 1.44 | 0.063686 | 15.778 | 19374.6662
E1 | 4 | 2008-01-26 | 99709 | Airport | 4.2734 | 1.0847 | 1.7836 | 1.14 | 1.14 | 0.054008 | 11.8474 | 21959.0974
E1 | 4 | 2008-01-26 | 99712 | Steese | 2.3681 | 0.38497 | 0.6866 | 0.6333 | 0.6333 | 0.028951 | 6.6573 | 7958.2558
E1 | 4 | 2008-01-26 | 99714 | Salcha | 0 | 0 | 0 | 0 | 0 | 0 | 0 | 0
E1 | 4 | 2008-01-26 | 99730 | Central | 0 | 0 | 0 | 0 | 0 | 0 | 0 | 0
E1 | 4 | 2008-01-26 | 99737 | Delta Junction | 0 | 0 | 0 | 0 | 0 | 0 | 0 | 0
E1 | 4 | 2008-01-26 | 99743 | Healy | 0 | 0 | 0 | 0 | 0 | 0 | 0 | 0
E1 | 4 | 2008-01-26 | 99744 | Anderson | 0 | 0 | 0 | 0 | 0 | 0 | 0 | 0
E1 | 4 | 2008-01-26 | 99755 | Denali NP | 0 | 0 | 0 | 0 | 0 | 0 | 0 | 0
E1 | 4 | 2008-01-26 | 99756 | Manley Hot Springs | 0 | 0 | 0 | 0 | 0 | 0 | 0 | 0
E1 | 4 | 2008-01-26 | 99758 | Minto | 0 | 0 | 0 | 0 | 0 | 0 | 0 | 0
E1 | 4 | 2008-01-26 | 99760 | Nenana | 0 | 0 | 0 | 0 | 0 | 0 | 0 | 0
E1 | 4 | 2008-01-26 | 99767 | Rampart | 0 | 0 | 0 | 0 | 0 | 0 | 0 | 0
E1 | 4 | 2008-01-26 | 99774 | Stevens Village | 0 | 0 | 0 | 0 | 0 | 0 | 0 | 0
E1 | 4 | 2008-01-26 | 99775 | University | 9.5472e-05 | 0.0023273 | 0.0014954 | 6.9846e-05 | 6.9846e-05 | 4.558e-05 | 0.000138 | 36.8629
E1 | 4 | 2008-01-26 | 99790 | Livengood | 0 | 0 | 0 | 0 | 0 | 0 | 0 | 0
E1 | 5 | 2008-01-27 | 99701 | Fairbanks | 1.0879 | 0.92866 | 1.1719 | 0.31527 | 0.31527 | 0.024572 | 3.1503 | 16956.8046
E1 | 5 | 2008-01-27 | 99702 | Eielson AFB | 0 | 0 | 0 | 0 | 0 | 0 | 0 | 0
E1 | 5 | 2008-01-27 | 99703 | Ft Wainwright | 0.025888 | 0.017264 | 0.026001 | 0.0085182 | 0.0085182 | 0.00048965 | 0.09175 | 331.1167
E1 | 5 | 2008-01-27 | 99705 | North Pole | 4.32 | 0.8753 | 1.4605 | 1.3101 | 1.3101 | 0.058027 | 14.3377 | 17792.5497
E1 | 5 | 2008-01-27 | 99709 | Airport | 3.679 | 0.98111 | 1.6054 | 0.99286 | 0.99286 | 0.047632 | 10.339 | 19845.6081
E1 | 5 | 2008-01-27 | 99712 | Steese | 1.9329 | 0.32822 | 0.5841 | 0.52355 | 0.52355 | 0.023962 | 5.5105 | 6789.0463
E1 | 5 | 2008-01-27 | 99714 | Salcha | 0 | 0 | 0 | 0 | 0 | 0 | 0 | 0
E1 | 5 | 2008-01-27 | 99730 | Central | 0 | 0 | 0 | 0 | 0 | 0 | 0 | 0
E1 | 5 | 2008-01-27 | 99737 | Delta Junction | 0 | 0 | 0 | 0 | 0 | 0 | 0 | 0
E1 | 5 | 2008-01-27 | 99743 | Healy | 0 | 0 | 0 | 0 | 0 | 0 | 0 | 0
E1 | 5 | 2008-01-27 | 99744 | Anderson | 0 | 0 | 0 | 0 | 0 | 0 | 0 | 0
E1 | 5 | 2008-01-27 | 99755 | Denali NP | 0 | 0 | 0 | 0 | 0 | 0 | 0 | 0
E1 | 5 | 2008-01-27 | 99756 | Manley Hot Springs | 0 | 0 | 0 | 0 | 0 | 0 | 0 | 0
E1 | 5 | 2008-01-27 | 99758 | Minto | 0 | 0 | 0 | 0 | 0 | 0 | 0 | 0
E1 | 5 | 2008-01-27 | 99760 | Nenana | 0 | 0 | 0 | 0 | 0 | 0 | 0 | 0
E1 | 5 | 2008-01-27 | 99767 | Rampart | 0 | 0 | 0 | 0 | 0 | 0 | 0 | 0
E1 | 5 | 2008-01-27 | 99774 | Stevens Village | 0 | 0 | 0 | 0 | 0 | 0 | 0 | 0
E1 | 5 | 2008-01-27 | 99775 | University | 8.9552e-05 | 0.0021778 | 0.0013897 | 6.6055e-05 | 6.6055e-05 | 4.5377e-05 | 0.00013428 | 34.5629
E1 | 5 | 2008-01-27 | 99790 | Livengood | 0 | 0 | 0 | 0 | 0 | 0 | 0 | 0
E1 | 6 | 2008-01-28 | 99701 | Fairbanks | 0.94217 | 0.81788 | 1.0287 | 0.27182 | 0.27182 | 0.022728 | 2.6953 | 14972.7051
E1 | 6 | 2008-01-28 | 99702 | Eielson AFB | 0 | 0 | 0 | 0 | 0 | 0 | 0 | 0
E1 | 6 | 2008-01-28 | 99703 | Ft Wainwright | 0.022357 | 0.015143 | 0.022758 | 0.0073094 | 0.0073094 | 0.00044058 | 0.078098 | 290.9437
E1 | 6 | 2008-01-28 | 99705 | North Pole | 3.8875 | 0.78168 | 1.3089 | 1.1666 | 1.1666 | 0.051815 | 12.6405 | 15932.3117
E1 | 6 | 2008-01-28 | 99709 | Airport | 3.3296 | 0.87894 | 1.4447 | 0.88926 | 0.88926 | 0.043322 | 9.1855 | 17835.8707
E1 | 6 | 2008-01-28 | 99712 | Steese | 1.8206 | 0.30359 | 0.54295 | 0.48607 | 0.48607 | 0.022323 | 5.0617 | 6294.9848
E1 | 6 | 2008-01-28 | 99714 | Salcha | 0 | 0 | 0 | 0 | 0 | 0 | 0 | 0
E1 | 6 | 2008-01-28 | 99730 | Central | 0 | 0 | 0 | 0 | 0 | 0 | 0 | 0
E1 | 6 | 2008-01-28 | 99737 | Delta Junction | 0 | 0 | 0 | 0 | 0 | 0 | 0 | 0
E1 | 6 | 2008-01-28 | 99743 | Healy | 0 | 0 | 0 | 0 | 0 | 0 | 0 | 0
E1 | 6 | 2008-01-28 | 99744 | Anderson | 0 | 0 | 0 | 0 | 0 | 0 | 0 | 0
E1 | 6 | 2008-01-28 | 99755 | Denali NP | 0 | 0 | 0 | 0 | 0 | 0 | 0 | 0
E1 | 6 | 2008-01-28 | 99756 | Manley Hot Springs | 0 | 0 | 0 | 0 | 0 | 0 | 0 | 0
E1 | 6 | 2008-01-28 | 99758 | Minto | 0 | 0 | 0 | 0 | 0 | 0 | 0 | 0
E1 | 6 | 2008-01-28 | 99760 | Nenana | 0 | 0 | 0 | 0 | 0 | 0 | 0 | 0
E1 | 6 | 2008-01-28 | 99767 | Rampart | 0 | 0 | 0 | 0 | 0 | 0 | 0 | 0
E1 | 6 | 2008-01-28 | 99774 | Stevens Village | 0 | 0 | 0 | 0 | 0 | 0 | 0 | 0
E1 | 6 | 2008-01-28 | 99775 | University | 7.9403e-05 | 0.0019216 | 0.0012086 | 5.9556e-05 | 5.9556e-05 | 4.5028e-05 | 0.00012791 | 30.6201
E1 | 6 | 2008-01-28 | 99790 | Livengood | 0 | 0 | 0 | 0 | 0 | 0 | 0 | 0
E1 | 7 | 2008-01-29 | 99701 | Fairbanks | 1.0578 | 0.89808 | 1.1305 | 0.30251 | 0.30251 | 0.024076 | 2.9981 | 16397.2314
E1 | 7 | 2008-01-29 | 99702 | Eielson AFB | 0 | 0 | 0 | 0 | 0 | 0 | 0 | 0
E1 | 7 | 2008-01-29 | 99703 | Ft Wainwright | 0.024828 | 0.016603 | 0.024932 | 0.0080818 | 0.0080818 | 0.00047256 | 0.086424 | 318.2414
E1 | 7 | 2008-01-29 | 99705 | North Pole | 4.2564 | 0.85027 | 1.4212 | 1.2745 | 1.2745 | 0.056511 | 13.8343 | 17299.5637
E1 | 7 | 2008-01-29 | 99709 | Airport | 3.7228 | 0.96328 | 1.5813 | 0.98713 | 0.98713 | 0.04759 | 10.1862 | 19508.1719
E1 | 7 | 2008-01-29 | 99712 | Steese | 2.0019 | 0.32902 | 0.58688 | 0.53223 | 0.53223 | 0.024417 | 5.5458 | 6809.7122
E1 | 7 | 2008-01-29 | 99714 | Salcha | 0 | 0 | 0 | 0 | 0 | 0 | 0 | 0
E1 | 7 | 2008-01-29 | 99730 | Central | 0 | 0 | 0 | 0 | 0 | 0 | 0 | 0
E1 | 7 | 2008-01-29 | 99737 | Delta Junction | 0 | 0 | 0 | 0 | 0 | 0 | 0 | 0
E1 | 7 | 2008-01-29 | 99743 | Healy | 0 | 0 | 0 | 0 | 0 | 0 | 0 | 0
E1 | 7 | 2008-01-29 | 99744 | Anderson | 0 | 0 | 0 | 0 | 0 | 0 | 0 | 0
E1 | 7 | 2008-01-29 | 99755 | Denali NP | 0 | 0 | 0 | 0 | 0 | 0 | 0 | 0
E1 | 7 | 2008-01-29 | 99756 | Manley Hot Springs | 0 | 0 | 0 | 0 | 0 | 0 | 0 | 0
E1 | 7 | 2008-01-29 | 99758 | Minto | 0 | 0 | 0 | 0 | 0 | 0 | 0 | 0
E1 | 7 | 2008-01-29 | 99760 | Nenana | 0 | 0 | 0 | 0 | 0 | 0 | 0 | 0
E1 | 7 | 2008-01-29 | 99767 | Rampart | 0 | 0 | 0 | 0 | 0 | 0 | 0 | 0
E1 | 7 | 2008-01-29 | 99774 | Stevens Village | 0 | 0 | 0 | 0 | 0 | 0 | 0 | 0
E1 | 7 | 2008-01-29 | 99775 | University | 8.7015e-05 | 0.0021138 | 0.0013445 | 6.443e-05 | 6.443e-05 | 4.529e-05 | 0.00013269 | 33.5772
E1 | 7 | 2008-01-29 | 99790 | Livengood | 0 | 0 | 0 | 0 | 0 | 0 | 0 | 0
E1 | 8 | 2008-01-30 | 99701 | Fairbanks | 1.1159 | 0.89663 | 1.1526 | 0.31708 | 0.31708 | 0.024714 | 3.1521 | 16491.4116
E1 | 8 | 2008-01-30 | 99702 | Eielson AFB | 0 | 0 | 0 | 0 | 0 | 0 | 0 | 0
E1 | 8 | 2008-01-30 | 99703 | Ft Wainwright | 0.026016 | 0.016772 | 0.025623 | 0.0084409 | 0.0084409 | 0.00048703 | 0.090454 | 323.7255
E1 | 8 | 2008-01-30 | 99705 | North Pole | 4.4112 | 0.87104 | 1.4629 | 1.3199 | 1.3199 | 0.058484 | 14.3389 | 17751.2103
E1 | 8 | 2008-01-30 | 99709 | Airport | 3.9237 | 0.98515 | 1.6348 | 1.0364 | 1.0364 | 0.049735 | 10.6939 | 20033.0059
E1 | 8 | 2008-01-30 | 99712 | Steese | 2.105 | 0.34122 | 0.61038 | 0.55814 | 0.55814 | 0.025595 | 5.8165 | 7067.9398
E1 | 8 | 2008-01-30 | 99714 | Salcha | 0 | 0 | 0 | 0 | 0 | 0 | 0 | 0
E1 | 8 | 2008-01-30 | 99730 | Central | 0 | 0 | 0 | 0 | 0 | 0 | 0 | 0
E1 | 8 | 2008-01-30 | 99737 | Delta Junction | 0 | 0 | 0 | 0 | 0 | 0 | 0 | 0
E1 | 8 | 2008-01-30 | 99743 | Healy | 0 | 0 | 0 | 0 | 0 | 0 | 0 | 0
E1 | 8 | 2008-01-30 | 99744 | Anderson | 0 | 0 | 0 | 0 | 0 | 0 | 0 | 0
E1 | 8 | 2008-01-30 | 99755 | Denali NP | 0 | 0 | 0 | 0 | 0 | 0 | 0 | 0
E1 | 8 | 2008-01-30 | 99756 | Manley Hot Springs | 0 | 0 | 0 | 0 | 0 | 0 | 0 | 0
E1 | 8 | 2008-01-30 | 99758 | Minto | 0 | 0 | 0 | 0 | 0 | 0 | 0 | 0
E1 | 8 | 2008-01-30 | 99760 | Nenana | 0 | 0 | 0 | 0 | 0 | 0 | 0 | 0
E1 | 8 | 2008-01-30 | 99767 | Rampart | 0 | 0 | 0 | 0 | 0 | 0 | 0 | 0
E1 | 8 | 2008-01-30 | 99774 | Stevens Village | 0 | 0 | 0 | 0 | 0 | 0 | 0 | 0
E1 | 8 | 2008-01-30 | 99775 | University | 8.4477e-05 | 0.0020497 | 0.0012992 | 6.2805e-05 | 6.2805e-05 | 4.5203e-05 | 0.00013109 | 32.5915
E1 | 8 | 2008-01-30 | 99790 | Livengood | 0 | 0 | 0 | 0 | 0 | 0 | 0 | 0
E1 | 9 | 2008-01-31 | 99701 | Fairbanks | 1.0541 | 0.81959 | 1.0747 | 0.30011 | 0.30011 | 0.023964 | 2.994 | 15222.2799
E1 | 9 | 2008-01-31 | 99702 | Eielson AFB | 0 | 0 | 0 | 0 | 0 | 0 | 0 | 0
E1 | 9 | 2008-01-31 | 99703 | Ft Wainwright | 0.024619 | 0.015484 | 0.02403 | 0.0079883 | 0.0079883 | 0.00046842 | 0.085694 | 301.3537
E1 | 9 | 2008-01-31 | 99705 | North Pole | 4.3088 | 0.84102 | 1.4234 | 1.2889 | 1.2889 | 0.057155 | 13.9954 | 17198.4131
E1 | 9 | 2008-01-31 | 99709 | Airport | 3.9414 | 0.95347 | 1.606 | 1.0414 | 1.0414 | 0.049899 | 10.76 | 19524.2642
E1 | 9 | 2008-01-31 | 99712 | Steese | 2.2649 | 0.35857 | 0.64549 | 0.59901 | 0.59901 | 0.027444 | 6.2478 | 7443.3266
E1 | 9 | 2008-01-31 | 99714 | Salcha | 0 | 0 | 0 | 0 | 0 | 0 | 0 | 0
E1 | 9 | 2008-01-31 | 99730 | Central | 0 | 0 | 0 | 0 | 0 | 0 | 0 | 0
E1 | 9 | 2008-01-31 | 99737 | Delta Junction | 0 | 0 | 0 | 0 | 0 | 0 | 0 | 0
E1 | 9 | 2008-01-31 | 99743 | Healy | 0 | 0 | 0 | 0 | 0 | 0 | 0 | 0
E1 | 9 | 2008-01-31 | 99744 | Anderson | 0 | 0 | 0 | 0 | 0 | 0 | 0 | 0
E1 | 9 | 2008-01-31 | 99755 | Denali NP | 0 | 0 | 0 | 0 | 0 | 0 | 0 | 0
E1 | 9 | 2008-01-31 | 99756 | Manley Hot Springs | 0 | 0 | 0 | 0 | 0 | 0 | 0 | 0
E1 | 9 | 2008-01-31 | 99758 | Minto | 0 | 0 | 0 | 0 | 0 | 0 | 0 | 0
E1 | 9 | 2008-01-31 | 99760 | Nenana | 0 | 0 | 0 | 0 | 0 | 0 | 0 | 0
E1 | 9 | 2008-01-31 | 99767 | Rampart | 0 | 0 | 0 | 0 | 0 | 0 | 0 | 0
E1 | 9 | 2008-01-31 | 99774 | Stevens Village | 0 | 0 | 0 | 0 | 0 | 0 | 0 | 0
E1 | 9 | 2008-01-31 | 99775 | University | 7.5174e-05 | 0.0018149 | 0.0011332 | 5.6848e-05 | 5.6848e-05 | 4.4883e-05 | 0.00012525 | 28.9772
E1 | 9 | 2008-01-31 | 99790 | Livengood | 0 | 0 | 0 | 0 | 0 | 0 | 0 | 0
E1 | 10 | 2008-02-01 | 99701 | Fairbanks | 0.96139 | 0.78983 | 1.0172 | 0.27626 | 0.27626 | 0.022917 | 2.7504 | 14594.7566
E1 | 10 | 2008-02-01 | 99702 | Eielson AFB | 0 | 0 | 0 | 0 | 0 | 0 | 0 | 0
E1 | 10 | 2008-02-01 | 99703 | Ft Wainwright | 0.022516 | 0.014744 | 0.022547 | 0.0073456 | 0.0073456 | 0.00044191 | 0.078626 | 285.5129
E1 | 10 | 2008-02-01 | 99705 | North Pole | 3.8806 | 0.77355 | 1.3022 | 1.1647 | 1.1647 | 0.051753 | 12.6226 | 15801.0085
E1 | 10 | 2008-02-01 | 99709 | Airport | 3.5642 | 0.89648 | 1.4977 | 0.94868 | 0.94868 | 0.045856 | 9.8102 | 18312.2816
E1 | 10 | 2008-02-01 | 99712 | Steese | 2.0222 | 0.32851 | 0.59041 | 0.53864 | 0.53864 | 0.024684 | 5.6205 | 6821.0007
E1 | 10 | 2008-02-01 | 99714 | Salcha | 0 | 0 | 0 | 0 | 0 | 0 | 0 | 0
E1 | 10 | 2008-02-01 | 99730 | Central | 0 | 0 | 0 | 0 | 0 | 0 | 0 | 0
E1 | 10 | 2008-02-01 | 99737 | Delta Junction | 0 | 0 | 0 | 0 | 0 | 0 | 0 | 0
E1 | 10 | 2008-02-01 | 99743 | Healy | 0 | 0 | 0 | 0 | 0 | 0 | 0 | 0
E1 | 10 | 2008-02-01 | 99744 | Anderson | 0 | 0 | 0 | 0 | 0 | 0 | 0 | 0
E1 | 10 | 2008-02-01 | 99755 | Denali NP | 0 | 0 | 0 | 0 | 0 | 0 | 0 | 0
E1 | 10 | 2008-02-01 | 99756 | Manley Hot Springs | 0 | 0 | 0 | 0 | 0 | 0 | 0 | 0
E1 | 10 | 2008-02-01 | 99758 | Minto | 0 | 0 | 0 | 0 | 0 | 0 | 0 | 0
E1 | 10 | 2008-02-01 | 99760 | Nenana | 0 | 0 | 0 | 0 | 0 | 0 | 0 | 0
E1 | 10 | 2008-02-01 | 99767 | Rampart | 0 | 0 | 0 | 0 | 0 | 0 | 0 | 0
E1 | 10 | 2008-02-01 | 99774 | Stevens Village | 0 | 0 | 0 | 0 | 0 | 0 | 0 | 0
E1 | 10 | 2008-02-01 | 99775 | University | 7.4329e-05 | 0.0017935 | 0.0011181 | 5.6306e-05 | 5.6306e-05 | 4.4854e-05 | 0.00012472 | 28.6487
E1 | 10 | 2008-02-01 | 99790 | Livengood | 0 | 0 | 0 | 0 | 0 | 0 | 0 | 0
E1 | 11 | 2008-02-02 | 99701 | Fairbanks | 0.93125 | 0.84264 | 1.049 | 0.2737 | 0.2737 | 0.022758 | 2.732 | 15359.2904
E1 | 11 | 2008-02-02 | 99702 | Eielson AFB | 0 | 0 | 0 | 0 | 0 | 0 | 0 | 0
E1 | 11 | 2008-02-02 | 99703 | Ft Wainwright | 0.022204 | 0.015478 | 0.023015 | 0.0073755 | 0.0073755 | 0.00044267 | 0.079312 | 296.002
E1 | 11 | 2008-02-02 | 99705 | North Pole | 3.9017 | 0.80087 | 1.3363 | 1.1885 | 1.1885 | 0.052731 | 12.9943 | 16297.0483
E1 | 11 | 2008-02-02 | 99709 | Airport | 3.3591 | 0.90697 | 1.4831 | 0.9135 | 0.9135 | 0.044175 | 9.5317 | 18366.7571
E1 | 11 | 2008-02-02 | 99712 | Steese | 1.8961 | 0.32255 | 0.5759 | 0.51581 | 0.51581 | 0.023583 | 5.4378 | 6682.8379
E1 | 11 | 2008-02-02 | 99714 | Salcha | 0 | 0 | 0 | 0 | 0 | 0 | 0 | 0
E1 | 11 | 2008-02-02 | 99730 | Central | 0 | 0 | 0 | 0 | 0 | 0 | 0 | 0
E1 | 11 | 2008-02-02 | 99737 | Delta Junction | 0 | 0 | 0 | 0 | 0 | 0 | 0 | 0
E1 | 11 | 2008-02-02 | 99743 | Healy | 0 | 0 | 0 | 0 | 0 | 0 | 0 | 0
E1 | 11 | 2008-02-02 | 99744 | Anderson | 0 | 0 | 0 | 0 | 0 | 0 | 0 | 0
E1 | 11 | 2008-02-02 | 99755 | Denali NP | 0 | 0 | 0 | 0 | 0 | 0 | 0 | 0
E1 | 11 | 2008-02-02 | 99756 | Manley Hot Springs | 0 | 0 | 0 | 0 | 0 | 0 | 0 | 0
E1 | 11 | 2008-02-02 | 99758 | Minto | 0 | 0 | 0 | 0 | 0 | 0 | 0 | 0
E1 | 11 | 2008-02-02 | 99760 | Nenana | 0 | 0 | 0 | 0 | 0 | 0 | 0 | 0
E1 | 11 | 2008-02-02 | 99767 | Rampart | 0 | 0 | 0 | 0 | 0 | 0 | 0 | 0
E1 | 11 | 2008-02-02 | 99774 | Stevens Village | 0 | 0 | 0 | 0 | 0 | 0 | 0 | 0
E1 | 11 | 2008-02-02 | 99775 | University | 8.2786e-05 | 0.002007 | 0.001269 | 6.1722e-05 | 6.1722e-05 | 4.5144e-05 | 0.00013003 | 31.9344
E1 | 11 | 2008-02-02 | 99790 | Livengood | 0 | 0 | 0 | 0 | 0 | 0 | 0 | 0
E1 | 12 | 2008-02-03 | 99701 | Fairbanks | 1.0962 | 0.94119 | 1.183 | 0.31707 | 0.31707 | 0.024664 | 3.1634 | 17154.6218
E1 | 12 | 2008-02-03 | 99702 | Eielson AFB | 0 | 0 | 0 | 0 | 0 | 0 | 0 | 0
E1 | 12 | 2008-02-03 | 99703 | Ft Wainwright | 0.025657 | 0.017327 | 0.025918 | 0.0084493 | 0.0084493 | 0.00048705 | 0.090943 | 331.3583
E1 | 12 | 2008-02-03 | 99705 | North Pole | 4.3817 | 0.88806 | 1.4812 | 1.3285 | 1.3285 | 0.058842 | 14.5434 | 18044.6713
E1 | 12 | 2008-02-03 | 99709 | Airport | 4.0328 | 1.0317 | 1.6938 | 1.0801 | 1.0801 | 0.051421 | 11.2374 | 20887.8336
E1 | 12 | 2008-02-03 | 99712 | Steese | 2.2776 | 0.3723 | 0.66455 | 0.61089 | 0.61089 | 0.027926 | 6.4255 | 7701.2606
E1 | 12 | 2008-02-03 | 99714 | Salcha | 0 | 0 | 0 | 0 | 0 | 0 | 0 | 0
E1 | 12 | 2008-02-03 | 99730 | Central | 0 | 0 | 0 | 0 | 0 | 0 | 0 | 0
E1 | 12 | 2008-02-03 | 99737 | Delta Junction | 0 | 0 | 0 | 0 | 0 | 0 | 0 | 0
E1 | 12 | 2008-02-03 | 99743 | Healy | 0 | 0 | 0 | 0 | 0 | 0 | 0 | 0
E1 | 12 | 2008-02-03 | 99744 | Anderson | 0 | 0 | 0 | 0 | 0 | 0 | 0 | 0
E1 | 12 | 2008-02-03 | 99755 | Denali NP | 0 | 0 | 0 | 0 | 0 | 0 | 0 | 0
E1 | 12 | 2008-02-03 | 99756 | Manley Hot Springs | 0 | 0 | 0 | 0 | 0 | 0 | 0 | 0
E1 | 12 | 2008-02-03 | 99758 | Minto | 0 | 0 | 0 | 0 | 0 | 0 | 0 | 0
E1 | 12 | 2008-02-03 | 99760 | Nenana | 0 | 0 | 0 | 0 | 0 | 0 | 0 | 0
E1 | 12 | 2008-02-03 | 99767 | Rampart | 0 | 0 | 0 | 0 | 0 | 0 | 0 | 0
E1 | 12 | 2008-02-03 | 99774 | Stevens Village | 0 | 0 | 0 | 0 | 0 | 0 | 0 | 0
E1 | 12 | 2008-02-03 | 99775 | University | 9.1243e-05 | 0.0022205 | 0.0014199 | 6.7138e-05 | 6.7138e-05 | 4.5435e-05 | 0.00013534 | 35.2201
E1 | 12 | 2008-02-03 | 99790 | Livengood | 0 | 0 | 0 | 0 | 0 | 0 | 0 | 0
E1 | 13 | 2008-02-04 | 99701 | Fairbanks | 1.2531 | 1.016 | 1.2904 | 0.35416 | 0.35416 | 0.02634 | 3.5129 | 18544.2012
E1 | 13 | 2008-02-04 | 99702 | Eielson AFB | 0 | 0 | 0 | 0 | 0 | 0 | 0 | 0
E1 | 13 | 2008-02-04 | 99703 | Ft Wainwright | 0.0291 | 0.018864 | 0.028507 | 0.0094102 | 0.0094102 | 0.00052744 | 0.10082 | 361.6153
E1 | 13 | 2008-02-04 | 99705 | North Pole | 4.9176 | 0.96772 | 1.618 | 1.4675 | 1.4675 | 0.064904 | 15.9685 | 19663.4648
E1 | 13 | 2008-02-04 | 99709 | Airport | 4.4302 | 1.1007 | 1.8111 | 1.1629 | 1.1629 | 0.055221 | 11.9871 | 22273.5276
E1 | 13 | 2008-02-04 | 99712 | Steese | 2.4056 | 0.38298 | 0.68287 | 0.6336 | 0.6336 | 0.029031 | 6.6024 | 7914.4102
E1 | 13 | 2008-02-04 | 99714 | Salcha | 0 | 0 | 0 | 0 | 0 | 0 | 0 | 0
E1 | 13 | 2008-02-04 | 99730 | Central | 0 | 0 | 0 | 0 | 0 | 0 | 0 | 0
E1 | 13 | 2008-02-04 | 99737 | Delta Junction | 0 | 0 | 0 | 0 | 0 | 0 | 0 | 0
E1 | 13 | 2008-02-04 | 99743 | Healy | 0 | 0 | 0 | 0 | 0 | 0 | 0 | 0
E1 | 13 | 2008-02-04 | 99744 | Anderson | 0 | 0 | 0 | 0 | 0 | 0 | 0 | 0
E1 | 13 | 2008-02-04 | 99755 | Denali NP | 0 | 0 | 0 | 0 | 0 | 0 | 0 | 0
E1 | 13 | 2008-02-04 | 99756 | Manley Hot Springs | 0 | 0 | 0 | 0 | 0 | 0 | 0 | 0
E1 | 13 | 2008-02-04 | 99758 | Minto | 0 | 0 | 0 | 0 | 0 | 0 | 0 | 0
E1 | 13 | 2008-02-04 | 99760 | Nenana | 0 | 0 | 0 | 0 | 0 | 0 | 0 | 0
E1 | 13 | 2008-02-04 | 99767 | Rampart | 0 | 0 | 0 | 0 | 0 | 0 | 0 | 0
E1 | 13 | 2008-02-04 | 99774 | Stevens Village | 0 | 0 | 0 | 0 | 0 | 0 | 0 | 0
E1 | 13 | 2008-02-04 | 99775 | University | 9.7164e-05 | 0.00237 | 0.0015256 | 7.0929e-05 | 7.0929e-05 | 4.5638e-05 | 0.00013906 | 37.5201
E1 | 13 | 2008-02-04 | 99790 | Livengood | 0 | 0 | 0 | 0 | 0 | 0 | 0 | 0
E1 | 14 | 2008-02-05 | 99701 | Fairbanks | 1.2836 | 1.0296 | 1.3122 | 0.36218 | 0.36218 | 0.02669 | 3.5942 | 18808.7858
E1 | 14 | 2008-02-05 | 99702 | Eielson AFB | 0 | 0 | 0 | 0 | 0 | 0 | 0 | 0
E1 | 14 | 2008-02-05 | 99703 | Ft Wainwright | 0.029857 | 0.019189 | 0.029103 | 0.0096448 | 0.0096448 | 0.00053697 | 0.10339 | 368.2937
E1 | 14 | 2008-02-05 | 99705 | North Pole | 5.0327 | 0.98708 | 1.6517 | 1.5014 | 1.5014 | 0.066369 | 16.3461 | 20059.754
E1 | 14 | 2008-02-05 | 99709 | Airport | 4.4148 | 1.1035 | 1.8152 | 1.1588 | 1.1588 | 0.055068 | 11.9417 | 22324.0985
E1 | 14 | 2008-02-05 | 99712 | Steese | 2.331 | 0.37442 | 0.66673 | 0.61548 | 0.61548 | 0.028196 | 6.4162 | 7735.316
E1 | 14 | 2008-02-05 | 99714 | Salcha | 0 | 0 | 0 | 0 | 0 | 0 | 0 | 0
E1 | 14 | 2008-02-05 | 99730 | Central | 0 | 0 | 0 | 0 | 0 | 0 | 0 | 0
E1 | 14 | 2008-02-05 | 99737 | Delta Junction | 0 | 0 | 0 | 0 | 0 | 0 | 0 | 0
E1 | 14 | 2008-02-05 | 99743 | Healy | 0 | 0 | 0 | 0 | 0 | 0 | 0 | 0
E1 | 14 | 2008-02-05 | 99744 | Anderson | 0 | 0 | 0 | 0 | 0 | 0 | 0 | 0
E1 | 14 | 2008-02-05 | 99755 | Denali NP | 0 | 0 | 0 | 0 | 0 | 0 | 0 | 0
E1 | 14 | 2008-02-05 | 99756 | Manley Hot Springs | 0 | 0 | 0 | 0 | 0 | 0 | 0 | 0
E1 | 14 | 2008-02-05 | 99758 | Minto | 0 | 0 | 0 | 0 | 0 | 0 | 0 | 0
E1 | 14 | 2008-02-05 | 99760 | Nenana | 0 | 0 | 0 | 0 | 0 | 0 | 0 | 0
E1 | 14 | 2008-02-05 | 99767 | Rampart | 0 | 0 | 0 | 0 | 0 | 0 | 0 | 0
E1 | 14 | 2008-02-05 | 99774 | Stevens Village | 0 | 0 | 0 | 0 | 0 | 0 | 0 | 0
E1 | 14 | 2008-02-05 | 99775 | University | 9.8009e-05 | 0.0023913 | 0.0015407 | 7.1471e-05 | 7.1471e-05 | 4.5667e-05 | 0.00013959 | 37.8487
E1 | 14 | 2008-02-05 | 99790 | Livengood | 0 | 0 | 0 | 0 | 0 | 0 | 0 | 0
E1 | 15 | 2008-02-06 | 99701 | Fairbanks | 1.3167 | 1.0384 | 1.3316 | 0.37077 | 0.37077 | 0.027065 | 3.6831 | 19006.404
E1 | 15 | 2008-02-06 | 99702 | Eielson AFB | 0 | 0 | 0 | 0 | 0 | 0 | 0 | 0
E1 | 15 | 2008-02-06 | 99703 | Ft Wainwright | 0.030526 | 0.019396 | 0.029547 | 0.0098479 | 0.0098479 | 0.0005454 | 0.10563 | 372.8778
E1 | 15 | 2008-02-06 | 99705 | North Pole | 5.1626 | 1.0075 | 1.6889 | 1.5394 | 1.5394 | 0.068028 | 16.768 | 20485.1433
E1 | 15 | 2008-02-06 | 99709 | Airport | 4.5312 | 1.1212 | 1.8507 | 1.1867 | 1.1867 | 0.056291 | 12.2231 | 22708.2828
E1 | 15 | 2008-02-06 | 99712 | Steese | 2.3556 | 0.37651 | 0.67076 | 0.62032 | 0.62032 | 0.028439 | 6.4602 | 7778.6437
E1 | 15 | 2008-02-06 | 99714 | Salcha | 0 | 0 | 0 | 0 | 0 | 0 | 0 | 0
E1 | 15 | 2008-02-06 | 99730 | Central | 0 | 0 | 0 | 0 | 0 | 0 | 0 | 0
E1 | 15 | 2008-02-06 | 99737 | Delta Junction | 0 | 0 | 0 | 0 | 0 | 0 | 0 | 0
E1 | 15 | 2008-02-06 | 99743 | Healy | 0 | 0 | 0 | 0 | 0 | 0 | 0 | 0
E1 | 15 | 2008-02-06 | 99744 | Anderson | 0 | 0 | 0 | 0 | 0 | 0 | 0 | 0
E1 | 15 | 2008-02-06 | 99755 | Denali NP | 0 | 0 | 0 | 0 | 0 | 0 | 0 | 0
E1 | 15 | 2008-02-06 | 99756 | Manley Hot Springs | 0 | 0 | 0 | 0 | 0 | 0 | 0 | 0
E1 | 15 | 2008-02-06 | 99758 | Minto | 0 | 0 | 0 | 0 | 0 | 0 | 0 | 0
E1 | 15 | 2008-02-06 | 99760 | Nenana | 0 | 0 | 0 | 0 | 0 | 0 | 0 | 0
E1 | 15 | 2008-02-06 | 99767 | Rampart | 0 | 0 | 0 | 0 | 0 | 0 | 0 | 0
E1 | 15 | 2008-02-06 | 99774 | Stevens Village | 0 | 0 | 0 | 0 | 0 | 0 | 0 | 0
E1 | 15 | 2008-02-06 | 99775 | University | 9.8009e-05 | 0.0023913 | 0.0015407 | 7.1471e-05 | 7.1471e-05 | 4.5667e-05 | 0.00013959 | 37.8487
E1 | 15 | 2008-02-06 | 99790 | Livengood | 0 | 0 | 0 | 0 | 0 | 0 | 0 | 0
E1 | 16 | 2008-02-07 | 99701 | Fairbanks | 1.3317 | 1.0478 | 1.3439 | 0.37464 | 0.37464 | 0.027237 | 3.7211 | 19174.7458
E1 | 16 | 2008-02-07 | 99702 | Eielson AFB | 0 | 0 | 0 | 0 | 0 | 0 | 0 | 0
E1 | 16 | 2008-02-07 | 99703 | Ft Wainwright | 0.030804 | 0.019556 | 0.029782 | 0.0099338 | 0.0099338 | 0.00054902 | 0.10656 | 375.8426
E1 | 16 | 2008-02-07 | 99705 | North Pole | 5.2026 | 1.0145 | 1.7002 | 1.5504 | 1.5504 | 0.068518 | 16.8867 | 20623.0532
E1 | 16 | 2008-02-07 | 99709 | Airport | 4.713 | 1.148 | 1.8981 | 1.2321 | 1.2321 | 0.058231 | 12.6919 | 23265.0369
E1 | 16 | 2008-02-07 | 99712 | Steese | 2.5189 | 0.39664 | 0.70759 | 0.66066 | 0.66066 | 0.030287 | 6.8777 | 8194.9701
E1 | 16 | 2008-02-07 | 99714 | Salcha | 0 | 0 | 0 | 0 | 0 | 0 | 0 | 0
E1 | 16 | 2008-02-07 | 99730 | Central | 0 | 0 | 0 | 0 | 0 | 0 | 0 | 0
E1 | 16 | 2008-02-07 | 99737 | Delta Junction | 0 | 0 | 0 | 0 | 0 | 0 | 0 | 0
E1 | 16 | 2008-02-07 | 99743 | Healy | 0 | 0 | 0 | 0 | 0 | 0 | 0 | 0
E1 | 16 | 2008-02-07 | 99744 | Anderson | 0 | 0 | 0 | 0 | 0 | 0 | 0 | 0
E1 | 16 | 2008-02-07 | 99755 | Denali NP | 0 | 0 | 0 | 0 | 0 | 0 | 0 | 0
E1 | 16 | 2008-02-07 | 99756 | Manley Hot Springs | 0 | 0 | 0 | 0 | 0 | 0 | 0 | 0
E1 | 16 | 2008-02-07 | 99758 | Minto | 0 | 0 | 0 | 0 | 0 | 0 | 0 | 0
E1 | 16 | 2008-02-07 | 99760 | Nenana | 0 | 0 | 0 | 0 | 0 | 0 | 0 | 0
E1 | 16 | 2008-02-07 | 99767 | Rampart | 0 | 0 | 0 | 0 | 0 | 0 | 0 | 0
E1 | 16 | 2008-02-07 | 99774 | Stevens Village | 0 | 0 | 0 | 0 | 0 | 0 | 0 | 0
E1 | 16 | 2008-02-07 | 99775 | University | 9.8855e-05 | 0.0024127 | 0.0015558 | 7.2013e-05 | 7.2013e-05 | 4.5697e-05 | 0.00014012 | 38.1772
E1 | 16 | 2008-02-07 | 99790 | Livengood | 0 | 0 | 0 | 0 | 0 | 0 | 0 | 0
E1 | 17 | 2008-02-08 | 99701 | Fairbanks | 1.2957 | 1.0217 | 1.3115 | 0.36506 | 0.36506 | 0.026816 | 3.6268 | 18714.8563
E1 | 17 | 2008-02-08 | 99702 | Eielson AFB | 0 | 0 | 0 | 0 | 0 | 0 | 0 | 0
E1 | 17 | 2008-02-08 | 99703 | Ft Wainwright | 0.030102 | 0.019117 | 0.029162 | 0.0097152 | 0.0097152 | 0.00053982 | 0.10421 | 367.8207
E1 | 17 | 2008-02-08 | 99705 | North Pole | 5.0666 | 0.98987 | 1.6595 | 1.511 | 1.511 | 0.066792 | 16.4525 | 20131.1767
E1 | 17 | 2008-02-08 | 99709 | Airport | 4.5552 | 1.1171 | 1.8471 | 1.194 | 1.194 | 0.056567 | 12.3084 | 22646.6422
E1 | 17 | 2008-02-08 | 99712 | Steese | 2.4458 | 0.3874 | 0.69133 | 0.64332 | 0.64332 | 0.02948 | 6.7022 | 8007.3846
E1 | 17 | 2008-02-08 | 99714 | Salcha | 0 | 0 | 0 | 0 | 0 | 0 | 0 | 0
E1 | 17 | 2008-02-08 | 99730 | Central | 0 | 0 | 0 | 0 | 0 | 0 | 0 | 0
E1 | 17 | 2008-02-08 | 99737 | Delta Junction | 0 | 0 | 0 | 0 | 0 | 0 | 0 | 0
E1 | 17 | 2008-02-08 | 99743 | Healy | 0 | 0 | 0 | 0 | 0 | 0 | 0 | 0
E1 | 17 | 2008-02-08 | 99744 | Anderson | 0 | 0 | 0 | 0 | 0 | 0 | 0 | 0
E1 | 17 | 2008-02-08 | 99755 | Denali NP | 0 | 0 | 0 | 0 | 0 | 0 | 0 | 0
E1 | 17 | 2008-02-08 | 99756 | Manley Hot Springs | 0 | 0 | 0 | 0 | 0 | 0 | 0 | 0
E1 | 17 | 2008-02-08 | 99758 | Minto | 0 | 0 | 0 | 0 | 0 | 0 | 0 | 0
E1 | 17 | 2008-02-08 | 99760 | Nenana | 0 | 0 | 0 | 0 | 0 | 0 | 0 | 0
E1 | 17 | 2008-02-08 | 99767 | Rampart | 0 | 0 | 0 | 0 | 0 | 0 | 0 | 0
E1 | 17 | 2008-02-08 | 99774 | Stevens Village | 0 | 0 | 0 | 0 | 0 | 0 | 0 | 0
E1 | 17 | 2008-02-08 | 99775 | University | 9.6318e-05 | 0.0023486 | 0.0015105 | 7.0388e-05 | 7.0388e-05 | 4.5609e-05 | 0.00013853 | 37.1915
E1 | 17 | 2008-02-08 | 99790 | Livengood | 0 | 0 | 0 | 0 | 0 | 0 | 0 | 0
E1 | 18 | 2008-02-09 | 99701 | Fairbanks | 1.1042 | 0.94417 | 1.1894 | 0.31981 | 0.31981 | 0.024769 | 3.1948 | 17221.2976
E1 | 18 | 2008-02-09 | 99702 | Eielson AFB | 0 | 0 | 0 | 0 | 0 | 0 | 0 | 0
E1 | 18 | 2008-02-09 | 99703 | Ft Wainwright | 0.025942 | 0.017452 | 0.026196 | 0.0085427 | 0.0085427 | 0.0004904 | 0.091981 | 334.202
E1 | 18 | 2008-02-09 | 99705 | North Pole | 4.1583 | 0.85292 | 1.4175 | 1.263 | 1.263 | 0.055998 | 13.816 | 17314.0086
E1 | 18 | 2008-02-09 | 99709 | Airport | 3.686 | 0.98897 | 1.6151 | 0.99451 | 0.99451 | 0.047717 | 10.3529 | 19984.7155
E1 | 18 | 2008-02-09 | 99712 | Steese | 1.9014 | 0.32536 | 0.57815 | 0.51633 | 0.51633 | 0.023622 | 5.4383 | 6727.0041
E1 | 18 | 2008-02-09 | 99714 | Salcha | 0 | 0 | 0 | 0 | 0 | 0 | 0 | 0
E1 | 18 | 2008-02-09 | 99730 | Central | 0 | 0 | 0 | 0 | 0 | 0 | 0 | 0
E1 | 18 | 2008-02-09 | 99737 | Delta Junction | 0 | 0 | 0 | 0 | 0 | 0 | 0 | 0
E1 | 18 | 2008-02-09 | 99743 | Healy | 0 | 0 | 0 | 0 | 0 | 0 | 0 | 0
E1 | 18 | 2008-02-09 | 99744 | Anderson | 0 | 0 | 0 | 0 | 0 | 0 | 0 | 0
E1 | 18 | 2008-02-09 | 99755 | Denali NP | 0 | 0 | 0 | 0 | 0 | 0 | 0 | 0
E1 | 18 | 2008-02-09 | 99756 | Manley Hot Springs | 0 | 0 | 0 | 0 | 0 | 0 | 0 | 0
E1 | 18 | 2008-02-09 | 99758 | Minto | 0 | 0 | 0 | 0 | 0 | 0 | 0 | 0
E1 | 18 | 2008-02-09 | 99760 | Nenana | 0 | 0 | 0 | 0 | 0 | 0 | 0 | 0
E1 | 18 | 2008-02-09 | 99767 | Rampart | 0 | 0 | 0 | 0 | 0 | 0 | 0 | 0
E1 | 18 | 2008-02-09 | 99774 | Stevens Village | 0 | 0 | 0 | 0 | 0 | 0 | 0 | 0
E1 | 18 | 2008-02-09 | 99775 | University | 9.1243e-05 | 0.0022205 | 0.0014199 | 6.7138e-05 | 6.7138e-05 | 4.5435e-05 | 0.00013534 | 35.2201
E1 | 18 | 2008-02-09 | 99790 | Livengood | 0 | 0 | 0 | 0 | 0 | 0 | 0 | 0
E1 | 19 | 2008-02-10 | 99701 | Fairbanks | 1.1717 | 0.96686 | 1.2314 | 0.33682 | 0.33682 | 0.025524 | 3.3661 | 17690.144
E1 | 19 | 2008-02-10 | 99702 | Eielson AFB | 0 | 0 | 0 | 0 | 0 | 0 | 0 | 0
E1 | 19 | 2008-02-10 | 99703 | Ft Wainwright | 0.027623 | 0.018052 | 0.027378 | 0.0090558 | 0.0090558 | 0.00051166 | 0.097618 | 346.9442
E1 | 19 | 2008-02-10 | 99705 | North Pole | 4.4897 | 0.90389 | 1.5085 | 1.3576 | 1.3576 | 0.060101 | 14.8548 | 18368.7418
E1 | 19 | 2008-02-10 | 99709 | Airport | 4.0174 | 1.0374 | 1.7058 | 1.075 | 1.075 | 0.051235 | 11.1741 | 21008.6378
E1 | 19 | 2008-02-10 | 99712 | Steese | 2.0981 | 0.34838 | 0.62049 | 0.56338 | 0.56338 | 0.025805 | 5.9177 | 7202.8129
E1 | 19 | 2008-02-10 | 99714 | Salcha | 0 | 0 | 0 | 0 | 0 | 0 | 0 | 0
E1 | 19 | 2008-02-10 | 99730 | Central | 0 | 0 | 0 | 0 | 0 | 0 | 0 | 0
E1 | 19 | 2008-02-10 | 99737 | Delta Junction | 0 | 0 | 0 | 0 | 0 | 0 | 0 | 0
E1 | 19 | 2008-02-10 | 99743 | Healy | 0 | 0 | 0 | 0 | 0 | 0 | 0 | 0
E1 | 19 | 2008-02-10 | 99744 | Anderson | 0 | 0 | 0 | 0 | 0 | 0 | 0 | 0
E1 | 19 | 2008-02-10 | 99755 | Denali NP | 0 | 0 | 0 | 0 | 0 | 0 | 0 | 0
E1 | 19 | 2008-02-10 | 99756 | Manley Hot Springs | 0 | 0 | 0 | 0 | 0 | 0 | 0 | 0
E1 | 19 | 2008-02-10 | 99758 | Minto | 0 | 0 | 0 | 0 | 0 | 0 | 0 | 0
E1 | 19 | 2008-02-10 | 99760 | Nenana | 0 | 0 | 0 | 0 | 0 | 0 | 0 | 0
E1 | 19 | 2008-02-10 | 99767 | Rampart | 0 | 0 | 0 | 0 | 0 | 0 | 0 | 0
E1 | 19 | 2008-02-10 | 99774 | Stevens Village | 0 | 0 | 0 | 0 | 0 | 0 | 0 | 0
E1 | 19 | 2008-02-10 | 99775 | University | 9.2089e-05 | 0.0022419 | 0.001435 | 6.768e-05 | 6.768e-05 | 4.5464e-05 | 0.00013587 | 35.5487
E1 | 19 | 2008-02-10 | 99790 | Livengood | 0 | 0 | 0 | 0 | 0 | 0 | 0 | 0
E2 | 1 | 2008-11-02 | 99701 | Fairbanks | 0.79431 | 0.73927 | 0.88884 | 0.23912 | 0.23912 | 0.030093 | 2.388 | 13773.9236
E2 | 1 | 2008-11-02 | 99702 | Eielson AFB | 0 | 0 | 0 | 0 | 0 | 0 | 0 | 0
E2 | 1 | 2008-11-02 | 99703 | Ft Wainwright | 0.019277 | 0.013588 | 0.019889 | 0.0064786 | 0.0064786 | 0.00051505 | 0.069614 | 264.2276
E2 | 1 | 2008-11-02 | 99705 | North Pole | 3.3098 | 0.69292 | 1.1482 | 1.0161 | 1.0161 | 0.047185 | 11.0842 | 14154.9329
E2 | 1 | 2008-11-02 | 99709 | Airport | 2.708 | 0.77945 | 1.2574 | 0.75226 | 0.75226 | 0.041523 | 7.8734 | 15913.4577
E2 | 1 | 2008-11-02 | 99712 | Steese | 1.5162 | 0.27102 | 0.48272 | 0.42021 | 0.42021 | 0.019637 | 4.4383 | 5633.1862
E2 | 1 | 2008-11-02 | 99714 | Salcha | 0 | 0 | 0 | 0 | 0 | 0 | 0 | 0
E2 | 1 | 2008-11-02 | 99730 | Central | 0 | 0 | 0 | 0 | 0 | 0 | 0 | 0
E2 | 1 | 2008-11-02 | 99737 | Delta Junction | 0 | 0 | 0 | 0 | 0 | 0 | 0 | 0
E2 | 1 | 2008-11-02 | 99743 | Healy | 0 | 0 | 0 | 0 | 0 | 0 | 0 | 0
E2 | 1 | 2008-11-02 | 99744 | Anderson | 0 | 0 | 0 | 0 | 0 | 0 | 0 | 0
E2 | 1 | 2008-11-02 | 99755 | Denali NP | 0 | 0 | 0 | 0 | 0 | 0 | 0 | 0
E2 | 1 | 2008-11-02 | 99756 | Manley Hot Springs | 0 | 0 | 0 | 0 | 0 | 0 | 0 | 0
E2 | 1 | 2008-11-02 | 99758 | Minto | 0 | 0 | 0 | 0 | 0 | 0 | 0 | 0
E2 | 1 | 2008-11-02 | 99760 | Nenana | 0 | 0 | 0 | 0 | 0 | 0 | 0 | 0
E2 | 1 | 2008-11-02 | 99767 | Rampart | 0 | 0 | 0 | 0 | 0 | 0 | 0 | 0
E2 | 1 | 2008-11-02 | 99774 | Stevens Village | 0 | 0 | 0 | 0 | 0 | 0 | 0 | 0
E2 | 1 | 2008-11-02 | 99775 | University | 7.5798e-05 | 0.0017605 | 0.00096825 | 6.4607e-05 | 6.4607e-05 | 8.0661e-05 | 0.0001916 | 29.0269
E2 | 1 | 2008-11-02 | 99790 | Livengood | 0 | 0 | 0 | 0 | 0 | 0 | 0 | 0
E2 | 2 | 2008-11-03 | 99701 | Fairbanks | 0.74723 | 0.68827 | 0.82732 | 0.22212 | 0.22212 | 0.0294 | 2.1985 | 12881.5446
E2 | 2 | 2008-11-03 | 99702 | Eielson AFB | 0 | 0 | 0 | 0 | 0 | 0 | 0 | 0
E2 | 2 | 2008-11-03 | 99703 | Ft Wainwright | 0.017991 | 0.012624 | 0.018489 | 0.0059649 | 0.0059649 | 0.00049484 | 0.063495 | 246.3158
E2 | 2 | 2008-11-03 | 99705 | North Pole | 3.1699 | 0.65132 | 1.083 | 0.95696 | 0.95696 | 0.044676 | 10.3149 | 13337.0765
E2 | 2 | 2008-11-03 | 99709 | Airport | 2.6891 | 0.74471 | 1.2101 | 0.73133 | 0.73133 | 0.040791 | 7.5682 | 15263.4768
E2 | 2 | 2008-11-03 | 99712 | Steese | 1.5287 | 0.26391 | 0.47181 | 0.41471 | 0.41471 | 0.019446 | 4.3262 | 5493.9364
E2 | 2 | 2008-11-03 | 99714 | Salcha | 0 | 0 | 0 | 0 | 0 | 0 | 0 | 0
E2 | 2 | 2008-11-03 | 99730 | Central | 0 | 0 | 0 | 0 | 0 | 0 | 0 | 0
E2 | 2 | 2008-11-03 | 99737 | Delta Junction | 0 | 0 | 0 | 0 | 0 | 0 | 0 | 0
E2 | 2 | 2008-11-03 | 99743 | Healy | 0 | 0 | 0 | 0 | 0 | 0 | 0 | 0
E2 | 2 | 2008-11-03 | 99744 | Anderson | 0 | 0 | 0 | 0 | 0 | 0 | 0 | 0
E2 | 2 | 2008-11-03 | 99755 | Denali NP | 0 | 0 | 0 | 0 | 0 | 0 | 0 | 0
E2 | 2 | 2008-11-03 | 99756 | Manley Hot Springs | 0 | 0 | 0 | 0 | 0 | 0 | 0 | 0
E2 | 2 | 2008-11-03 | 99758 | Minto | 0 | 0 | 0 | 0 | 0 | 0 | 0 | 0
E2 | 2 | 2008-11-03 | 99760 | Nenana | 0 | 0 | 0 | 0 | 0 | 0 | 0 | 0
E2 | 2 | 2008-11-03 | 99767 | Rampart | 0 | 0 | 0 | 0 | 0 | 0 | 0 | 0
E2 | 2 | 2008-11-03 | 99774 | Stevens Village | 0 | 0 | 0 | 0 | 0 | 0 | 0 | 0
E2 | 2 | 2008-11-03 | 99775 | University | 7.0724e-05 | 0.0016324 | 0.0008777 | 6.1358e-05 | 6.1358e-05 | 8.0487e-05 | 0.00018841 | 27.0555
E2 | 2 | 2008-11-03 | 99790 | Livengood | 0 | 0 | 0 | 0 | 0 | 0 | 0 | 0
E2 | 3 | 2008-11-04 | 99701 | Fairbanks | 0.70072 | 0.68176 | 0.80445 | 0.21033 | 0.21033 | 0.028883 | 2.0761 | 12692.9211
E2 | 3 | 2008-11-04 | 99702 | Eielson AFB | 0 | 0 | 0 | 0 | 0 | 0 | 0 | 0
E2 | 3 | 2008-11-04 | 99703 | Ft Wainwright | 0.016984 | 0.012382 | 0.017862 | 0.0056604 | 0.0056604 | 0.00048233 | 0.060114 | 240.3817
E2 | 3 | 2008-11-04 | 99705 | North Pole | 2.9505 | 0.61857 | 1.0224 | 0.89302 | 0.89302 | 0.041906 | 9.6063 | 12650.3986
E2 | 3 | 2008-11-04 | 99709 | Airport | 2.5664 | 0.72834 | 1.1736 | 0.70153 | 0.70153 | 0.039488 | 7.2642 | 14889.7441
E2 | 3 | 2008-11-04 | 99712 | Steese | 1.4681 | 0.25697 | 0.45852 | 0.40014 | 0.40014 | 0.018774 | 4.1774 | 5347.9531
E2 | 3 | 2008-11-04 | 99714 | Salcha | 0 | 0 | 0 | 0 | 0 | 0 | 0 | 0
E2 | 3 | 2008-11-04 | 99730 | Central | 0 | 0 | 0 | 0 | 0 | 0 | 0 | 0
E2 | 3 | 2008-11-04 | 99737 | Delta Junction | 0 | 0 | 0 | 0 | 0 | 0 | 0 | 0
E2 | 3 | 2008-11-04 | 99743 | Healy | 0 | 0 | 0 | 0 | 0 | 0 | 0 | 0
E2 | 3 | 2008-11-04 | 99744 | Anderson | 0 | 0 | 0 | 0 | 0 | 0 | 0 | 0
E2 | 3 | 2008-11-04 | 99755 | Denali NP | 0 | 0 | 0 | 0 | 0 | 0 | 0 | 0
E2 | 3 | 2008-11-04 | 99756 | Manley Hot Springs | 0 | 0 | 0 | 0 | 0 | 0 | 0 | 0
E2 | 3 | 2008-11-04 | 99758 | Minto | 0 | 0 | 0 | 0 | 0 | 0 | 0 | 0
E2 | 3 | 2008-11-04 | 99760 | Nenana | 0 | 0 | 0 | 0 | 0 | 0 | 0 | 0
E2 | 3 | 2008-11-04 | 99767 | Rampart | 0 | 0 | 0 | 0 | 0 | 0 | 0 | 0
E2 | 3 | 2008-11-04 | 99774 | Stevens Village | 0 | 0 | 0 | 0 | 0 | 0 | 0 | 0
E2 | 3 | 2008-11-04 | 99775 | University | 7.1569e-05 | 0.0016537 | 0.00089279 | 6.1899e-05 | 6.1899e-05 | 8.0516e-05 | 0.00018894 | 27.384
E2 | 3 | 2008-11-04 | 99790 | Livengood | 0 | 0 | 0 | 0 | 0 | 0 | 0 | 0
E2 | 4 | 2008-11-05 | 99701 | Fairbanks | 0.76722 | 0.7379 | 0.86971 | 0.22816 | 0.22816 | 0.029667 | 2.2494 | 13660.1836
E2 | 4 | 2008-11-05 | 99702 | Eielson AFB | 0 | 0 | 0 | 0 | 0 | 0 | 0 | 0
E2 | 4 | 2008-11-05 | 99703 | Ft Wainwright | 0.018483 | 0.013384 | 0.019265 | 0.0061324 | 0.0061324 | 0.00050186 | 0.065172 | 258.6416
E2 | 4 | 2008-11-05 | 99705 | North Pole | 3.2543 | 0.67441 | 1.1137 | 0.98243 | 0.98243 | 0.045752 | 10.5974 | 13765.0979
E2 | 4 | 2008-11-05 | 99709 | Airport | 2.579 | 0.75389 | 1.204 | 0.70391 | 0.70391 | 0.039633 | 7.2758 | 15335.2574
E2 | 4 | 2008-11-05 | 99712 | Steese | 1.3343 | 0.24146 | 0.42809 | 0.36534 | 0.36534 | 0.017212 | 3.8076 | 5016.7672
E2 | 4 | 2008-11-05 | 99714 | Salcha | 0 | 0 | 0 | 0 | 0 | 0 | 0 | 0
E2 | 4 | 2008-11-05 | 99730 | Central | 0 | 0 | 0 | 0 | 0 | 0 | 0 | 0
E2 | 4 | 2008-11-05 | 99737 | Delta Junction | 0 | 0 | 0 | 0 | 0 | 0 | 0 | 0
E2 | 4 | 2008-11-05 | 99743 | Healy | 0 | 0 | 0 | 0 | 0 | 0 | 0 | 0
E2 | 4 | 2008-11-05 | 99744 | Anderson | 0 | 0 | 0 | 0 | 0 | 0 | 0 | 0
E2 | 4 | 2008-11-05 | 99755 | Denali NP | 0 | 0 | 0 | 0 | 0 | 0 | 0 | 0
E2 | 4 | 2008-11-05 | 99756 | Manley Hot Springs | 0 | 0 | 0 | 0 | 0 | 0 | 0 | 0
E2 | 4 | 2008-11-05 | 99758 | Minto | 0 | 0 | 0 | 0 | 0 | 0 | 0 | 0
E2 | 4 | 2008-11-05 | 99760 | Nenana | 0 | 0 | 0 | 0 | 0 | 0 | 0 | 0
E2 | 4 | 2008-11-05 | 99767 | Rampart | 0 | 0 | 0 | 0 | 0 | 0 | 0 | 0
E2 | 4 | 2008-11-05 | 99774 | Stevens Village | 0 | 0 | 0 | 0 | 0 | 0 | 0 | 0
E2 | 4 | 2008-11-05 | 99775 | University | 7.7489e-05 | 0.0018032 | 0.00099843 | 6.569e-05 | 6.569e-05 | 8.0719e-05 | 0.00019266 | 29.684
E2 | 4 | 2008-11-05 | 99790 | Livengood | 0 | 0 | 0 | 0 | 0 | 0 | 0 | 0
E2 | 5 | 2008-11-06 | 99701 | Fairbanks | 0.78464 | 0.7427 | 0.88029 | 0.23283 | 0.23283 | 0.029867 | 2.2983 | 13768.0991
E2 | 5 | 2008-11-06 | 99702 | Eielson AFB | 0 | 0 | 0 | 0 | 0 | 0 | 0 | 0
E2 | 5 | 2008-11-06 | 99703 | Ft Wainwright | 0.0191 | 0.013588 | 0.019706 | 0.0063224 | 0.0063224 | 0.00050955 | 0.06727 | 263.1837
E2 | 5 | 2008-11-06 | 99705 | North Pole | 3.3364 | 0.68706 | 1.1365 | 1.0065 | 1.0065 | 0.046782 | 10.8645 | 14027.9621
E2 | 5 | 2008-11-06 | 99709 | Airport | 2.5277 | 0.74848 | 1.194 | 0.6923 | 0.6923 | 0.039113 | 7.1611 | 15221.5873
E2 | 5 | 2008-11-06 | 99712 | Steese | 1.324 | 0.24083 | 0.42686 | 0.36362 | 0.36362 | 0.017118 | 3.7938 | 5004.0629
E2 | 5 | 2008-11-06 | 99714 | Salcha | 0 | 0 | 0 | 0 | 0 | 0 | 0 | 0
E2 | 5 | 2008-11-06 | 99730 | Central | 0 | 0 | 0 | 0 | 0 | 0 | 0 | 0
E2 | 5 | 2008-11-06 | 99737 | Delta Junction | 0 | 0 | 0 | 0 | 0 | 0 | 0 | 0
E2 | 5 | 2008-11-06 | 99743 | Healy | 0 | 0 | 0 | 0 | 0 | 0 | 0 | 0
E2 | 5 | 2008-11-06 | 99744 | Anderson | 0 | 0 | 0 | 0 | 0 | 0 | 0 | 0
E2 | 5 | 2008-11-06 | 99755 | Denali NP | 0 | 0 | 0 | 0 | 0 | 0 | 0 | 0
E2 | 5 | 2008-11-06 | 99756 | Manley Hot Springs | 0 | 0 | 0 | 0 | 0 | 0 | 0 | 0
E2 | 5 | 2008-11-06 | 99758 | Minto | 0 | 0 | 0 | 0 | 0 | 0 | 0 | 0
E2 | 5 | 2008-11-06 | 99760 | Nenana | 0 | 0 | 0 | 0 | 0 | 0 | 0 | 0
E2 | 5 | 2008-11-06 | 99767 | Rampart | 0 | 0 | 0 | 0 | 0 | 0 | 0 | 0
E2 | 5 | 2008-11-06 | 99774 | Stevens Village | 0 | 0 | 0 | 0 | 0 | 0 | 0 | 0
E2 | 5 | 2008-11-06 | 99775 | University | 7.7489e-05 | 0.0018032 | 0.00099843 | 6.569e-05 | 6.569e-05 | 8.0719e-05 | 0.00019266 | 29.684
E2 | 5 | 2008-11-06 | 99790 | Livengood | 0 | 0 | 0 | 0 | 0 | 0 | 0 | 0
E2 | 6 | 2008-11-07 | 99701 | Fairbanks | 0.90213 | 0.81173 | 0.97421 | 0.26345 | 0.26345 | 0.031218 | 2.6018 | 15025.6243
E2 | 6 | 2008-11-07 | 99702 | Eielson AFB | 0 | 0 | 0 | 0 | 0 | 0 | 0 | 0
E2 | 6 | 2008-11-07 | 99703 | Ft Wainwright | 0.021316 | 0.014816 | 0.021595 | 0.0070131 | 0.0070131 | 0.00053807 | 0.07474 | 286.4642
E2 | 6 | 2008-11-07 | 99705 | North Pole | 3.6215 | 0.74004 | 1.2234 | 1.0895 | 1.0895 | 0.05041 | 11.782 | 15082.5766
E2 | 6 | 2008-11-07 | 99709 | Airport | 3.1184 | 0.85061 | 1.3702 | 0.83642 | 0.83642 | 0.045402 | 8.6281 | 17302.8344
E2 | 6 | 2008-11-07 | 99712 | Steese | 1.6188 | 0.27729 | 0.49204 | 0.43491 | 0.43491 | 0.020411 | 4.5239 | 5749.0046
E2 | 6 | 2008-11-07 | 99714 | Salcha | 0 | 0 | 0 | 0 | 0 | 0 | 0 | 0
E2 | 6 | 2008-11-07 | 99730 | Central | 0 | 0 | 0 | 0 | 0 | 0 | 0 | 0
E2 | 6 | 2008-11-07 | 99737 | Delta Junction | 0 | 0 | 0 | 0 | 0 | 0 | 0 | 0
E2 | 6 | 2008-11-07 | 99743 | Healy | 0 | 0 | 0 | 0 | 0 | 0 | 0 | 0
E2 | 6 | 2008-11-07 | 99744 | Anderson | 0 | 0 | 0 | 0 | 0 | 0 | 0 | 0
E2 | 6 | 2008-11-07 | 99755 | Denali NP | 0 | 0 | 0 | 0 | 0 | 0 | 0 | 0
E2 | 6 | 2008-11-07 | 99756 | Manley Hot Springs | 0 | 0 | 0 | 0 | 0 | 0 | 0 | 0
E2 | 6 | 2008-11-07 | 99758 | Minto | 0 | 0 | 0 | 0 | 0 | 0 | 0 | 0
E2 | 6 | 2008-11-07 | 99760 | Nenana | 0 | 0 | 0 | 0 | 0 | 0 | 0 | 0
E2 | 6 | 2008-11-07 | 99767 | Rampart | 0 | 0 | 0 | 0 | 0 | 0 | 0 | 0
E2 | 6 | 2008-11-07 | 99774 | Stevens Village | 0 | 0 | 0 | 0 | 0 | 0 | 0 | 0
E2 | 6 | 2008-11-07 | 99775 | University | 8.341e-05 | 0.0019526 | 0.0011041 | 6.9482e-05 | 6.9482e-05 | 8.0923e-05 | 0.00019638 | 31.984
E2 | 6 | 2008-11-07 | 99790 | Livengood | 0 | 0 | 0 | 0 | 0 | 0 | 0 | 0
E2 | 7 | 2008-11-08 | 99701 | Fairbanks | 0.8046 | 0.775 | 0.91738 | 0.24226 | 0.24226 | 0.030236 | 2.4109 | 14324.4864
E2 | 7 | 2008-11-08 | 99702 | Eielson AFB | 0 | 0 | 0 | 0 | 0 | 0 | 0 | 0
E2 | 7 | 2008-11-08 | 99703 | Ft Wainwright | 0.01925 | 0.014022 | 0.020176 | 0.0064817 | 0.0064817 | 0.00051542 | 0.069517 | 270.4393
E2 | 7 | 2008-11-08 | 99705 | North Pole | 3.285 | 0.69672 | 1.1472 | 1.0092 | 1.0092 | 0.046886 | 11.0068 | 14195.3972
E2 | 7 | 2008-11-08 | 99709 | Airport | 2.9028 | 0.82163 | 1.3193 | 0.79916 | 0.79916 | 0.043588 | 8.3447 | 16718.1115
E2 | 7 | 2008-11-08 | 99712 | Steese | 1.5659 | 0.27763 | 0.49306 | 0.4313 | 0.4313 | 0.020168 | 4.5469 | 5760.6224
E2 | 7 | 2008-11-08 | 99714 | Salcha | 0 | 0 | 0 | 0 | 0 | 0 | 0 | 0
E2 | 7 | 2008-11-08 | 99730 | Central | 0 | 0 | 0 | 0 | 0 | 0 | 0 | 0
E2 | 7 | 2008-11-08 | 99737 | Delta Junction | 0 | 0 | 0 | 0 | 0 | 0 | 0 | 0
E2 | 7 | 2008-11-08 | 99743 | Healy | 0 | 0 | 0 | 0 | 0 | 0 | 0 | 0
E2 | 7 | 2008-11-08 | 99744 | Anderson | 0 | 0 | 0 | 0 | 0 | 0 | 0 | 0
E2 | 7 | 2008-11-08 | 99755 | Denali NP | 0 | 0 | 0 | 0 | 0 | 0 | 0 | 0
E2 | 7 | 2008-11-08 | 99756 | Manley Hot Springs | 0 | 0 | 0 | 0 | 0 | 0 | 0 | 0
E2 | 7 | 2008-11-08 | 99758 | Minto | 0 | 0 | 0 | 0 | 0 | 0 | 0 | 0
E2 | 7 | 2008-11-08 | 99760 | Nenana | 0 | 0 | 0 | 0 | 0 | 0 | 0 | 0
E2 | 7 | 2008-11-08 | 99767 | Rampart | 0 | 0 | 0 | 0 | 0 | 0 | 0 | 0
E2 | 7 | 2008-11-08 | 99774 | Stevens Village | 0 | 0 | 0 | 0 | 0 | 0 | 0 | 0
E2 | 7 | 2008-11-08 | 99775 | University | 8.0872e-05 | 0.0018886 | 0.0010588 | 6.7857e-05 | 6.7857e-05 | 8.0835e-05 | 0.00019479 | 30.9983
E2 | 7 | 2008-11-08 | 99790 | Livengood | 0 | 0 | 0 | 0 | 0 | 0 | 0 | 0
E2 | 8 | 2008-11-09 | 99701 | Fairbanks | 0.86277 | 0.80197 | 0.96008 | 0.25795 | 0.25795 | 0.030912 | 2.572 | 14846.3561
E2 | 8 | 2008-11-09 | 99702 | Eielson AFB | 0 | 0 | 0 | 0 | 0 | 0 | 0 | 0
E2 | 8 | 2008-11-09 | 99703 | Ft Wainwright | 0.021031 | 0.014754 | 0.02154 | 0.0070322 | 0.0070322 | 0.00053784 | 0.075552 | 285.5786
E2 | 8 | 2008-11-09 | 99705 | North Pole | 3.552 | 0.74048 | 1.2233 | 1.0875 | 1.0875 | 0.05026 | 11.8758 | 15090.9796
E2 | 8 | 2008-11-09 | 99709 | Airport | 2.697 | 0.80486 | 1.284 | 0.74967 | 0.74967 | 0.041437 | 7.8371 | 16338.9091
E2 | 8 | 2008-11-09 | 99712 | Steese | 1.3346 | 0.24962 | 0.44091 | 0.37348 | 0.37348 | 0.017533 | 3.9447 | 5177.2316
E2 | 8 | 2008-11-09 | 99714 | Salcha | 0 | 0 | 0 | 0 | 0 | 0 | 0 | 0
E2 | 8 | 2008-11-09 | 99730 | Central | 0 | 0 | 0 | 0 | 0 | 0 | 0 | 0
E2 | 8 | 2008-11-09 | 99737 | Delta Junction | 0 | 0 | 0 | 0 | 0 | 0 | 0 | 0
E2 | 8 | 2008-11-09 | 99743 | Healy | 0 | 0 | 0 | 0 | 0 | 0 | 0 | 0
E2 | 8 | 2008-11-09 | 99744 | Anderson | 0 | 0 | 0 | 0 | 0 | 0 | 0 | 0
E2 | 8 | 2008-11-09 | 99755 | Denali NP | 0 | 0 | 0 | 0 | 0 | 0 | 0 | 0
E2 | 8 | 2008-11-09 | 99756 | Manley Hot Springs | 0 | 0 | 0 | 0 | 0 | 0 | 0 | 0
E2 | 8 | 2008-11-09 | 99758 | Minto | 0 | 0 | 0 | 0 | 0 | 0 | 0 | 0
E2 | 8 | 2008-11-09 | 99760 | Nenana | 0 | 0 | 0 | 0 | 0 | 0 | 0 | 0
E2 | 8 | 2008-11-09 | 99767 | Rampart | 0 | 0 | 0 | 0 | 0 | 0 | 0 | 0
E2 | 8 | 2008-11-09 | 99774 | Stevens Village | 0 | 0 | 0 | 0 | 0 | 0 | 0 | 0
E2 | 8 | 2008-11-09 | 99775 | University | 8.2564e-05 | 0.0019313 | 0.001089 | 6.894e-05 | 6.894e-05 | 8.0893e-05 | 0.00019585 | 31.6554
E2 | 8 | 2008-11-09 | 99790 | Livengood | 0 | 0 | 0 | 0 | 0 | 0 | 0 | 0
E2 | 9 | 2008-11-10 | 99701 | Fairbanks | 0.75664 | 0.69725 | 0.83854 | 0.22538 | 0.22538 | 0.029527 | 2.234 | 13040.6433
E2 | 9 | 2008-11-10 | 99702 | Eielson AFB | 0 | 0 | 0 | 0 | 0 | 0 | 0 | 0
E2 | 9 | 2008-11-10 | 99703 | Ft Wainwright | 0.018597 | 0.012929 | 0.019048 | 0.0061589 | 0.0061589 | 0.00050229 | 0.065623 | 252.5843
E2 | 9 | 2008-11-10 | 99705 | North Pole | 3.045 | 0.63113 | 1.0447 | 0.91873 | 0.91873 | 0.04298 | 9.8827 | 12913.2356
E2 | 9 | 2008-11-10 | 99709 | Airport | 2.3243 | 0.70099 | 1.1252 | 0.6415 | 0.6415 | 0.036888 | 6.6414 | 14320.5765
E2 | 9 | 2008-11-10 | 99712 | Steese | 1.1852 | 0.22134 | 0.39363 | 0.32767 | 0.32767 | 0.015494 | 3.4133 | 4611.8143
E2 | 9 | 2008-11-10 | 99714 | Salcha | 0 | 0 | 0 | 0 | 0 | 0 | 0 | 0
E2 | 9 | 2008-11-10 | 99730 | Central | 0 | 0 | 0 | 0 | 0 | 0 | 0 | 0
E2 | 9 | 2008-11-10 | 99737 | Delta Junction | 0 | 0 | 0 | 0 | 0 | 0 | 0 | 0
E2 | 9 | 2008-11-10 | 99743 | Healy | 0 | 0 | 0 | 0 | 0 | 0 | 0 | 0
E2 | 9 | 2008-11-10 | 99744 | Anderson | 0 | 0 | 0 | 0 | 0 | 0 | 0 | 0
E2 | 9 | 2008-11-10 | 99755 | Denali NP | 0 | 0 | 0 | 0 | 0 | 0 | 0 | 0
E2 | 9 | 2008-11-10 | 99756 | Manley Hot Springs | 0 | 0 | 0 | 0 | 0 | 0 | 0 | 0
E2 | 9 | 2008-11-10 | 99758 | Minto | 0 | 0 | 0 | 0 | 0 | 0 | 0 | 0
E2 | 9 | 2008-11-10 | 99760 | Nenana | 0 | 0 | 0 | 0 | 0 | 0 | 0 | 0
E2 | 9 | 2008-11-10 | 99767 | Rampart | 0 | 0 | 0 | 0 | 0 | 0 | 0 | 0
E2 | 9 | 2008-11-10 | 99774 | Stevens Village | 0 | 0 | 0 | 0 | 0 | 0 | 0 | 0
E2 | 9 | 2008-11-10 | 99775 | University | 7.1569e-05 | 0.0016537 | 0.00089279 | 6.1899e-05 | 6.1899e-05 | 8.0516e-05 | 0.00018894 | 27.384
E2 | 9 | 2008-11-10 | 99790 | Livengood | 0 | 0 | 0 | 0 | 0 | 0 | 0 | 0
E2 | 10 | 2008-11-11 | 99701 | Fairbanks | 0.6763 | 0.6649 | 0.78385 | 0.2043 | 0.2043 | 0.028607 | 2.019 | 12397.7871
E2 | 10 | 2008-11-11 | 99702 | Eielson AFB | 0 | 0 | 0 | 0 | 0 | 0 | 0 | 0
E2 | 10 | 2008-11-11 | 99703 | Ft Wainwright | 0.016744 | 0.012173 | 0.017633 | 0.0055862 | 0.0055862 | 0.00047898 | 0.059343 | 236.9261
E2 | 10 | 2008-11-11 | 99705 | North Pole | 2.8199 | 0.59629 | 0.98453 | 0.85567 | 0.85567 | 0.040246 | 9.1957 | 12202.1773
E2 | 10 | 2008-11-11 | 99709 | Airport | 2.1595 | 0.67009 | 1.0705 | 0.60068 | 0.60068 | 0.035111 | 6.2238 | 13684.7897
E2 | 10 | 2008-11-11 | 99712 | Steese | 1.0895 | 0.20871 | 0.37067 | 0.30392 | 0.30392 | 0.014412 | 3.1675 | 4351.1477
E2 | 10 | 2008-11-11 | 99714 | Salcha | 0 | 0 | 0 | 0 | 0 | 0 | 0 | 0
E2 | 10 | 2008-11-11 | 99730 | Central | 0 | 0 | 0 | 0 | 0 | 0 | 0 | 0
E2 | 10 | 2008-11-11 | 99737 | Delta Junction | 0 | 0 | 0 | 0 | 0 | 0 | 0 | 0
E2 | 10 | 2008-11-11 | 99743 | Healy | 0 | 0 | 0 | 0 | 0 | 0 | 0 | 0
E2 | 10 | 2008-11-11 | 99744 | Anderson | 0 | 0 | 0 | 0 | 0 | 0 | 0 | 0
E2 | 10 | 2008-11-11 | 99755 | Denali NP | 0 | 0 | 0 | 0 | 0 | 0 | 0 | 0
E2 | 10 | 2008-11-11 | 99756 | Manley Hot Springs | 0 | 0 | 0 | 0 | 0 | 0 | 0 | 0
E2 | 10 | 2008-11-11 | 99758 | Minto | 0 | 0 | 0 | 0 | 0 | 0 | 0 | 0
E2 | 10 | 2008-11-11 | 99760 | Nenana | 0 | 0 | 0 | 0 | 0 | 0 | 0 | 0
E2 | 10 | 2008-11-11 | 99767 | Rampart | 0 | 0 | 0 | 0 | 0 | 0 | 0 | 0
E2 | 10 | 2008-11-11 | 99774 | Stevens Village | 0 | 0 | 0 | 0 | 0 | 0 | 0 | 0
E2 | 10 | 2008-11-11 | 99775 | University | 6.9878e-05 | 0.001611 | 0.00086261 | 6.0816e-05 | 6.0816e-05 | 8.0458e-05 | 0.00018788 | 26.7269
E2 | 10 | 2008-11-11 | 99790 | Livengood | 0 | 0 | 0 | 0 | 0 | 0 | 0 | 0
E2 | 11 | 2008-11-12 | 99701 | Fairbanks | 0.67498 | 0.65862 | 0.77846 | 0.20355 | 0.20355 | 0.028581 | 2.0114 | 12298.861
E2 | 11 | 2008-11-12 | 99702 | Eielson AFB | 0 | 0 | 0 | 0 | 0 | 0 | 0 | 0
E2 | 11 | 2008-11-12 | 99703 | Ft Wainwright | 0.016432 | 0.011991 | 0.017346 | 0.0054874 | 0.0054874 | 0.00047501 | 0.058272 | 233.4351
E2 | 11 | 2008-11-12 | 99705 | North Pole | 2.8382 | 0.59754 | 0.98825 | 0.86041 | 0.86041 | 0.04047 | 9.2463 | 12234.0067
E2 | 11 | 2008-11-12 | 99709 | Airport | 2.3264 | 0.68835 | 1.1078 | 0.64138 | 0.64138 | 0.036894 | 6.6422 | 14087.2892
E2 | 11 | 2008-11-12 | 99712 | Steese | 1.2319 | 0.226 | 0.40273 | 0.3396 | 0.3396 | 0.016038 | 3.5396 | 4710.7289
E2 | 11 | 2008-11-12 | 99714 | Salcha | 0 | 0 | 0 | 0 | 0 | 0 | 0 | 0
E2 | 11 | 2008-11-12 | 99730 | Central | 0 | 0 | 0 | 0 | 0 | 0 | 0 | 0
E2 | 11 | 2008-11-12 | 99737 | Delta Junction | 0 | 0 | 0 | 0 | 0 | 0 | 0 | 0
E2 | 11 | 2008-11-12 | 99743 | Healy | 0 | 0 | 0 | 0 | 0 | 0 | 0 | 0
E2 | 11 | 2008-11-12 | 99744 | Anderson | 0 | 0 | 0 | 0 | 0 | 0 | 0 | 0
E2 | 11 | 2008-11-12 | 99755 | Denali NP | 0 | 0 | 0 | 0 | 0 | 0 | 0 | 0
E2 | 11 | 2008-11-12 | 99756 | Manley Hot Springs | 0 | 0 | 0 | 0 | 0 | 0 | 0 | 0
E2 | 11 | 2008-11-12 | 99758 | Minto | 0 | 0 | 0 | 0 | 0 | 0 | 0 | 0
E2 | 11 | 2008-11-12 | 99760 | Nenana | 0 | 0 | 0 | 0 | 0 | 0 | 0 | 0
E2 | 11 | 2008-11-12 | 99767 | Rampart | 0 | 0 | 0 | 0 | 0 | 0 | 0 | 0
E2 | 11 | 2008-11-12 | 99774 | Stevens Village | 0 | 0 | 0 | 0 | 0 | 0 | 0 | 0
E2 | 11 | 2008-11-12 | 99775 | University | 6.9032e-05 | 0.0015897 | 0.00084751 | 6.0274e-05 | 6.0274e-05 | 8.0429e-05 | 0.00018735 | 26.3983
E2 | 11 | 2008-11-12 | 99790 | Livengood | 0 | 0 | 0 | 0 | 0 | 0 | 0 | 0
E2 | 12 | 2008-11-13 | 99701 | Fairbanks | 0.71579 | 0.70233 | 0.82469 | 0.21454 | 0.21454 | 0.029068 | 2.1152 | 13029.0533
E2 | 12 | 2008-11-13 | 99702 | Eielson AFB | 0 | 0 | 0 | 0 | 0 | 0 | 0 | 0
E2 | 12 | 2008-11-13 | 99703 | Ft Wainwright | 0.017296 | 0.012691 | 0.018201 | 0.0057591 | 0.0057591 | 0.00048666 | 0.061136 | 245.5195
E2 | 12 | 2008-11-13 | 99705 | North Pole | 3.0796 | 0.64199 | 1.0605 | 0.93085 | 0.93085 | 0.04352 | 10.0248 | 13117.7501
E2 | 12 | 2008-11-13 | 99709 | Airport | 2.6255 | 0.74544 | 1.1975 | 0.71594 | 0.71594 | 0.040124 | 7.4085 | 15208.9335
E2 | 12 | 2008-11-13 | 99712 | Steese | 1.4619 | 0.25649 | 0.45674 | 0.398 | 0.398 | 0.018688 | 4.1519 | 5333.4144
E2 | 12 | 2008-11-13 | 99714 | Salcha | 0 | 0 | 0 | 0 | 0 | 0 | 0 | 0
E2 | 12 | 2008-11-13 | 99730 | Central | 0 | 0 | 0 | 0 | 0 | 0 | 0 | 0
E2 | 12 | 2008-11-13 | 99737 | Delta Junction | 0 | 0 | 0 | 0 | 0 | 0 | 0 | 0
E2 | 12 | 2008-11-13 | 99743 | Healy | 0 | 0 | 0 | 0 | 0 | 0 | 0 | 0
E2 | 12 | 2008-11-13 | 99744 | Anderson | 0 | 0 | 0 | 0 | 0 | 0 | 0 | 0
E2 | 12 | 2008-11-13 | 99755 | Denali NP | 0 | 0 | 0 | 0 | 0 | 0 | 0 | 0
E2 | 12 | 2008-11-13 | 99756 | Manley Hot Springs | 0 | 0 | 0 | 0 | 0 | 0 | 0 | 0
E2 | 12 | 2008-11-13 | 99758 | Minto | 0 | 0 | 0 | 0 | 0 | 0 | 0 | 0
E2 | 12 | 2008-11-13 | 99760 | Nenana | 0 | 0 | 0 | 0 | 0 | 0 | 0 | 0
E2 | 12 | 2008-11-13 | 99767 | Rampart | 0 | 0 | 0 | 0 | 0 | 0 | 0 | 0
E2 | 12 | 2008-11-13 | 99774 | Stevens Village | 0 | 0 | 0 | 0 | 0 | 0 | 0 | 0
E2 | 12 | 2008-11-13 | 99775 | University | 7.4106e-05 | 0.0017178 | 0.00093807 | 6.3524e-05 | 6.3524e-05 | 8.0603e-05 | 0.00019054 | 28.3697
E2 | 12 | 2008-11-13 | 99790 | Livengood | 0 | 0 | 0 | 0 | 0 | 0 | 0 | 0
E2 | 13 | 2008-11-14 | 99701 | Fairbanks | 0.82906 | 0.77123 | 0.9181 | 0.24481 | 0.24481 | 0.030387 | 2.4184 | 14283.1445
E2 | 13 | 2008-11-14 | 99702 | Eielson AFB | 0 | 0 | 0 | 0 | 0 | 0 | 0 | 0
E2 | 13 | 2008-11-14 | 99703 | Ft Wainwright | 0.020086 | 0.014136 | 0.020565 | 0.0066313 | 0.0066313 | 0.00052215 | 0.070616 | 273.6668
E2 | 13 | 2008-11-14 | 99705 | North Pole | 3.4388 | 0.70704 | 1.1687 | 1.0368 | 1.0368 | 0.048088 | 11.2013 | 14423.9829
E2 | 13 | 2008-11-14 | 99709 | Airport | 2.6998 | 0.78254 | 1.2508 | 0.73552 | 0.73552 | 0.040961 | 7.6058 | 15907.5464
E2 | 13 | 2008-11-14 | 99712 | Steese | 1.3894 | 0.24874 | 0.44051 | 0.37886 | 0.37886 | 0.017834 | 3.9469 | 5162.8611
E2 | 13 | 2008-11-14 | 99714 | Salcha | 0 | 0 | 0 | 0 | 0 | 0 | 0 | 0
E2 | 13 | 2008-11-14 | 99730 | Central | 0 | 0 | 0 | 0 | 0 | 0 | 0 | 0
E2 | 13 | 2008-11-14 | 99737 | Delta Junction | 0 | 0 | 0 | 0 | 0 | 0 | 0 | 0
E2 | 13 | 2008-11-14 | 99743 | Healy | 0 | 0 | 0 | 0 | 0 | 0 | 0 | 0
E2 | 13 | 2008-11-14 | 99744 | Anderson | 0 | 0 | 0 | 0 | 0 | 0 | 0 | 0
E2 | 13 | 2008-11-14 | 99755 | Denali NP | 0 | 0 | 0 | 0 | 0 | 0 | 0 | 0
E2 | 13 | 2008-11-14 | 99756 | Manley Hot Springs | 0 | 0 | 0 | 0 | 0 | 0 | 0 | 0
E2 | 13 | 2008-11-14 | 99758 | Minto | 0 | 0 | 0 | 0 | 0 | 0 | 0 | 0
E2 | 13 | 2008-11-14 | 99760 | Nenana | 0 | 0 | 0 | 0 | 0 | 0 | 0 | 0
E2 | 13 | 2008-11-14 | 99767 | Rampart | 0 | 0 | 0 | 0 | 0 | 0 | 0 | 0
E2 | 13 | 2008-11-14 | 99774 | Stevens Village | 0 | 0 | 0 | 0 | 0 | 0 | 0 | 0
E2 | 13 | 2008-11-14 | 99775 | University | 8.0027e-05 | 0.0018672 | 0.0010437 | 6.7315e-05 | 6.7315e-05 | 8.0806e-05 | 0.00019426 | 30.6697
E2 | 13 | 2008-11-14 | 99790 | Livengood | 0 | 0 | 0 | 0 | 0 | 0 | 0 | 0
E2 | 14 | 2008-11-15 | 99701 | Fairbanks | 0.83062 | 0.72112 | 0.8908 | 0.24799 | 0.24799 | 0.030477 | 2.4868 | 13576.5193
E2 | 14 | 2008-11-15 | 99702 | Eielson AFB | 0 | 0 | 0 | 0 | 0 | 0 | 0 | 0
E2 | 14 | 2008-11-15 | 99703 | Ft Wainwright | 0.019897 | 0.01342 | 0.020069 | 0.0066592 | 0.0066592 | 0.00052219 | 0.071716 | 263.3594
E2 | 14 | 2008-11-15 | 99705 | North Pole | 3.3452 | 0.69284 | 1.155 | 1.0266 | 1.0266 | 0.047628 | 11.2028 | 14187.6556
E2 | 14 | 2008-11-15 | 99709 | Airport | 2.8959 | 0.79377 | 1.3029 | 0.79784 | 0.79784 | 0.043514 | 8.3418 | 16308.6911
E2 | 14 | 2008-11-15 | 99712 | Steese | 1.5539 | 0.27375 | 0.48912 | 0.4292 | 0.4292 | 0.020057 | 4.5306 | 5695.6206
E2 | 14 | 2008-11-15 | 99714 | Salcha | 0 | 0 | 0 | 0 | 0 | 0 | 0 | 0
E2 | 14 | 2008-11-15 | 99730 | Central | 0 | 0 | 0 | 0 | 0 | 0 | 0 | 0
E2 | 14 | 2008-11-15 | 99737 | Delta Junction | 0 | 0 | 0 | 0 | 0 | 0 | 0 | 0
E2 | 14 | 2008-11-15 | 99743 | Healy | 0 | 0 | 0 | 0 | 0 | 0 | 0 | 0
E2 | 14 | 2008-11-15 | 99744 | Anderson | 0 | 0 | 0 | 0 | 0 | 0 | 0 | 0
E2 | 14 | 2008-11-15 | 99755 | Denali NP | 0 | 0 | 0 | 0 | 0 | 0 | 0 | 0
E2 | 14 | 2008-11-15 | 99756 | Manley Hot Springs | 0 | 0 | 0 | 0 | 0 | 0 | 0 | 0
E2 | 14 | 2008-11-15 | 99758 | Minto | 0 | 0 | 0 | 0 | 0 | 0 | 0 | 0
E2 | 14 | 2008-11-15 | 99760 | Nenana | 0 | 0 | 0 | 0 | 0 | 0 | 0 | 0
E2 | 14 | 2008-11-15 | 99767 | Rampart | 0 | 0 | 0 | 0 | 0 | 0 | 0 | 0
E2 | 14 | 2008-11-15 | 99774 | Stevens Village | 0 | 0 | 0 | 0 | 0 | 0 | 0 | 0
E2 | 14 | 2008-11-15 | 99775 | University | 7.1569e-05 | 0.0016537 | 0.00089279 | 6.1899e-05 | 6.1899e-05 | 8.0516e-05 | 0.00018894 | 27.384
E2 | 14 | 2008-11-15 | 99790 | Livengood | 0 | 0 | 0 | 0 | 0 | 0 | 0 | 0
E2 | 15 | 2008-11-16 | 99701 | Fairbanks | 0.75414 | 0.74558 | 0.87745 | 0.22926 | 0.22926 | 0.029659 | 2.2829 | 13789.2007
E2 | 15 | 2008-11-16 | 99702 | Eielson AFB | 0 | 0 | 0 | 0 | 0 | 0 | 0 | 0
E2 | 15 | 2008-11-16 | 99703 | Ft Wainwright | 0.018334 | 0.013505 | 0.019386 | 0.0061956 | 0.0061956 | 0.00050362 | 0.066424 | 260.6675
E2 | 15 | 2008-11-16 | 99705 | North Pole | 3.1557 | 0.67301 | 1.108 | 0.97175 | 0.97175 | 0.045229 | 10.593 | 13723.5229
E2 | 15 | 2008-11-16 | 99709 | Airport | 2.6045 | 0.77165 | 1.2313 | 0.72709 | 0.72709 | 0.04042 | 7.6144 | 15692.2368
E2 | 15 | 2008-11-16 | 99712 | Steese | 1.4319 | 0.26081 | 0.46268 | 0.39893 | 0.39893 | 0.018676 | 4.2159 | 5415.3026
E2 | 15 | 2008-11-16 | 99714 | Salcha | 0 | 0 | 0 | 0 | 0 | 0 | 0 | 0
E2 | 15 | 2008-11-16 | 99730 | Central | 0 | 0 | 0 | 0 | 0 | 0 | 0 | 0
E2 | 15 | 2008-11-16 | 99737 | Delta Junction | 0 | 0 | 0 | 0 | 0 | 0 | 0 | 0
E2 | 15 | 2008-11-16 | 99743 | Healy | 0 | 0 | 0 | 0 | 0 | 0 | 0 | 0
E2 | 15 | 2008-11-16 | 99744 | Anderson | 0 | 0 | 0 | 0 | 0 | 0 | 0 | 0
E2 | 15 | 2008-11-16 | 99755 | Denali NP | 0 | 0 | 0 | 0 | 0 | 0 | 0 | 0
E2 | 15 | 2008-11-16 | 99756 | Manley Hot Springs | 0 | 0 | 0 | 0 | 0 | 0 | 0 | 0
E2 | 15 | 2008-11-16 | 99758 | Minto | 0 | 0 | 0 | 0 | 0 | 0 | 0 | 0
E2 | 15 | 2008-11-16 | 99760 | Nenana | 0 | 0 | 0 | 0 | 0 | 0 | 0 | 0
E2 | 15 | 2008-11-16 | 99767 | Rampart | 0 | 0 | 0 | 0 | 0 | 0 | 0 | 0
E2 | 15 | 2008-11-16 | 99774 | Stevens Village | 0 | 0 | 0 | 0 | 0 | 0 | 0 | 0
E2 | 15 | 2008-11-16 | 99775 | University | 7.8335e-05 | 0.0018245 | 0.0010135 | 6.6232e-05 | 6.6232e-05 | 8.0748e-05 | 0.00019319 | 30.0126
E2 | 15 | 2008-11-16 | 99790 | Livengood | 0 | 0 | 0 | 0 | 0 | 0 | 0 | 0
E2 | 16 | 2008-11-17 | 99701 | Fairbanks | 0.73172 | 0.66811 | 0.80787 | 0.21819 | 0.21819 | 0.029218 | 2.1642 | 12554.4225
E2 | 16 | 2008-11-17 | 99702 | Eielson AFB | 0 | 0 | 0 | 0 | 0 | 0 | 0 | 0
E2 | 16 | 2008-11-17 | 99703 | Ft Wainwright | 0.017919 | 0.012394 | 0.018323 | 0.0059402 | 0.0059402 | 0.00049349 | 0.063291 | 242.9612
E2 | 16 | 2008-11-17 | 99705 | North Pole | 3.0162 | 0.62444 | 1.0384 | 0.9127 | 0.9127 | 0.042733 | 9.8276 | 12799.9028
E2 | 16 | 2008-11-17 | 99709 | Airport | 2.5512 | 0.71832 | 1.169 | 0.69801 | 0.69801 | 0.039333 | 7.2313 | 14747.6249
E2 | 16 | 2008-11-17 | 99712 | Steese | 1.4113 | 0.24801 | 0.44331 | 0.38493 | 0.38493 | 0.018099 | 4.0146 | 5167.4034
E2 | 16 | 2008-11-17 | 99714 | Salcha | 0 | 0 | 0 | 0 | 0 | 0 | 0 | 0
E2 | 16 | 2008-11-17 | 99730 | Central | 0 | 0 | 0 | 0 | 0 | 0 | 0 | 0
E2 | 16 | 2008-11-17 | 99737 | Delta Junction | 0 | 0 | 0 | 0 | 0 | 0 | 0 | 0
E2 | 16 | 2008-11-17 | 99743 | Healy | 0 | 0 | 0 | 0 | 0 | 0 | 0 | 0
E2 | 16 | 2008-11-17 | 99744 | Anderson | 0 | 0 | 0 | 0 | 0 | 0 | 0 | 0
E2 | 16 | 2008-11-17 | 99755 | Denali NP | 0 | 0 | 0 | 0 | 0 | 0 | 0 | 0
E2 | 16 | 2008-11-17 | 99756 | Manley Hot Springs | 0 | 0 | 0 | 0 | 0 | 0 | 0 | 0
E2 | 16 | 2008-11-17 | 99758 | Minto | 0 | 0 | 0 | 0 | 0 | 0 | 0 | 0
E2 | 16 | 2008-11-17 | 99760 | Nenana | 0 | 0 | 0 | 0 | 0 | 0 | 0 | 0
E2 | 16 | 2008-11-17 | 99767 | Rampart | 0 | 0 | 0 | 0 | 0 | 0 | 0 | 0
E2 | 16 | 2008-11-17 | 99774 | Stevens Village | 0 | 0 | 0 | 0 | 0 | 0 | 0 | 0
E2 | 16 | 2008-11-17 | 99775 | University | 6.8186e-05 | 0.0015683 | 0.00083242 | 5.9733e-05 | 5.9733e-05 | 8.0399e-05 | 0.00018682 | 26.0697
E2 | 16 | 2008-11-17 | 99790 | Livengood | 0 | 0 | 0 | 0 | 0 | 0 | 0 | 0

## AQCZSplits
TABULATION OF 2010 CENSUS DATA IN NA AREA BY AQCZ
AQCZ | Housing10 | OccHHs | VacHHs | Pop10 | % OccHHs
Fairbanks | 22532 | 20247 | 2285 | 54595 | 63.88%
North Pole | 8265 | 7531 | 734 | 21165 | 23.76%
Outside AQCZ | 4441 | 3915 | 526 | 9268 | 12.35%
TOTAL NA Area | 35238 | 31693 | 3545 | 85028 | 100%

## Ph2HHs
USEPA Certified Hydronic Heaters October 2016
Manufacturer | Model Name | Model Number | Recommended Fuel | Annual Avg. Emission Rate (lb/mmBtu) | Max Heat Output Rating (Btu/hr) | 8-hour Output Rating (BTU/hr) | Annual Average Efficiency (%HHV) | Annual Avg. Emission Rate (gr/hr)* | Thermal Storage Required |  | Count | Fraction of Devices | Avg ER (g/hr) | Avg EF (lb/mmBTU)
Advanced Climate Technologies, LLC |  | CP 500 | Pellets | 0.03 | 532000 | 532000 | 88 | NAC* | X | Total with ER: | 47 |  | 3.9234 | 0.18023
Advanced Climate Technologies, LLC |  | CP 850 | Pellets | 0.02 | 840000 | 840000 | 88 | NAC | X | Count with ER <= 2.5 g/hr: | 18 | 38.3% | 1.4694 | 0.086167
Advanced Climate Technologies, LLC |  | CP 1000 | Pellets | 0.03 | 1030000 | 1030000 | 87 | NAC | X | Count with ER > 2.5 g/hr: | 29 | 61.7% | 5.4466 | 0.23862
Advanced Climate Technologies, LLC |  | CP 1700 | Pellets | 0.01 | 1650000 | 1650000 | 89 | NAC | X | Total, All: | 114 |  |  | 0.099219
Alternate Heating Systems | Wood Gun | E155 | cord wood | 0.32 | 147632 |  | 53 | 5.09
Central Boiler | E-Classic | 1450 | cord wood | 0.18 | 214000 | 120529 | 78 | 4.7 |  |  |  | Adjusted Fractions
Central Boiler | E-Classic | 3250 IR | cord wood | 0.18 | 245000 | 244174 | 69 | 3.81 |  |  | <=2.5 g/hr: | 69.57%
Central Boiler | Maxim | M255P/M255PE | Pellets | 0.04 | 165215 | 165215 | 82 | 0.8 |  |  | >2.5 g/hr: | 30.43%
Central Boiler | Classic Edge | 350 | cord wood | 0.18 | 177802 | 67702 | 79 | 3.6
Central Boiler | Classic Edge | 550 | cord wood | 0.31 | 162170 | 81168 | 70 | 5.2
Central Boiler | Classic Edge | 750 | cord wood | 0.18 | 240362 | 186669 | 72.3 | 4.6
DECTRA | GARN | WHS-2000H | cord wood | 0.071 | 200000 | 105050 | 74 | 1.69
DECTRA | GARN | WHS-2000V | cord wood | 0.07 | 200000 | 105050 | 74 | 1.69
DECTRA | GARN | WHS-1500H | cord wood | 0.14 | 177000 | 87179 | 65 | 2.88
DECTRA | GARN | WHS-1500V | cord wood | 0.14 | 177000 | 87179 | 65 | 2.88
Earth Manufacturing, LLC | Klear Sky | 400 | cord wood | 0.3 | 70770 | 45786 | 47 | 5.1
Econoburn Boilers | EBW | 200-170 | cord wood | 0.16 | 171638 |  | 60 | NAC | x
Effecta Energy Solutions |  | Komplett III Light 20 KW | pellets | 0.02 | 68000 | 68000 | 85 | NAC | X
Effecta Energy Solutions |  | Komplett III Light 25 kW | pellets | 0.02 | 85000 | 85000 | 86 | NAC | X
Effecta Energy Solutions |  | Komplett III Light 35 kW | pellets | 0.02 | 120000 | 120000 | 85 | NAC | X
ESIM | USV | 100GS | cord wood | 0.2 | 350367 |  | 61 | 7.55
Evoworld, Inc |  | HP 14 | Pellets | 0.01 | 47800 | 47800 | 88 | NAC | X
Evoworld, Inc |  | P 28 | Pellets | 0.02 | 94200 | 94200 | 85 | NAC | X
Evoworld, Inc |  | P 50 | Pellets | 0.01 | 163000 | 163000 | 90 | NAC | X
Evoworld, Inc |  | P 100 | Pellets | 0.02 | 360000 | 360000 | 88 | NAC | X
Evoworld, Inc |  | P 200 | Pellets | 0.02 | 699000 | 699000 | 86 | NAC | X
Fröling Heizkessel- und Behälterbau Ges.m.b.H |  | P4 Unit 8 | Pellets | 0.04 | 35800 | 35800 | 88 | NAC | X
Fröling Heizkessel- und Behälterbau Ges.m.b.H |  | P4 Unit 15 | Pellets | 0.03 | 50800 | 50800 | 87 | NAC | X
Fröling Heizkessel- und Behälterbau Ges.m.b.H |  | P4 Unit 20 | Pellets | 0.03 | 68200 | 68200 | 87 | NAC | X
Fröling Heizkessel- und Behälterbau Ges.m.b.H |  | P4 Unit 25 | Pellets | 0.03 | 85300 | 85300 | 87 | NAC | X
Fröling Heizkessel- und Behälterbau Ges.m.b.H |  | P4 Unit 32 | Pellets | 0.03 | 109000 | 109000 | 87 | NAC | X
Fröling Heizkessel- und Behälterbau Ges.m.b.H |  | P4 Unit 38 | Pellets | 0.02 | 130000 | 130000 | 86 | NAC | X
Fröling Heizkessel- und Behälterbau Ges.m.b.H |  | P4 Unit 48 | Pellets | 0.03 | 164000 | 164000 | 86 | NAC | X
Fröling Heizkessel- und Behälterbau Ges.m.b.H |  | P4 Unit 60 | Pellets | 0.03 | 200000 | 200000 | 86 | NAC | X
Fröling Heizkessel- und Behälterbau Ges.m.b.H |  | P4 Unit 80 | Pellets | 0.03 | 273000 | 273000 | 87 | NAC | X
Fröling Heizkessel- und Behälterbau Ges.m.b.H |  | P4 Unit 100 | Pellets | 0.03 | 341000 | 341000 | 88 | NAC | X
Fröling Heizkessel- und Behälterbau Ges.m.b.H |  | T4-130 | Pellets | 0.02 | 444000 | 444000 | 85 | NAC | X
Fröling Heizkessel- und Behälterbau Ges.m.b.H |  | S3 Turbo 50 | cord wood | 0.12 | 83097 | 83097 | 73 | NAC | X
Fröling Heizkessel- und Behälterbau Ges.m.b.H |  | T4-150 | Pellets | 0.02 | 512000 | 512000 | 85 | NAC | X
Greentech Manufacturing Inc. | Crown Royal | RS7400E | cord wood | 0.24 | 296192 | 116597 | 61 | 8
Greentech Manufacturing Inc. | Crown Royal | RS7200E | cord wood | 0.13 | 184508 | 184508 | 60 | 2.46
Greentech Manufacturing Inc. | Crown Royal | RS7300E | cord wood | 0.29 | 189599 | 60612 | 54 | 6.2
Hardy Manufacturing Co., Inc. | KB | 125 | cord wood | 0.3 | 119457 | 60261 | 61 | 4.1
Hardy Manufacturing Co., Inc. | KB | 165 | cord wood | 0.31 | 150000 | 73573 | 57 | 3.9
Hawken Energy | GX Series | GX 10 | cord wood | 0.14 | 144870 | 76887 | 64 | 2.2
Hawken Energy | GX Series | GX15 | cord wood | 0.18 | 176116 | 73234 | 70 | 3.7
Hawken Energy | GX Series | GX30 | cord wood | 0.17 | 242090 | 104865 | 67 | 4.9
Heatmor |  | 400-4S | cord wood | 0.28 | 400000 | 160599 | 76 | 10.7
Heatmor | X Series | 200X | cord wood | 0.3 | 184459 | 54019 | 62 | 8.1
Heatmor |  | 350X | cord wood | 0.31 | 255582 | 89753 | 58 | 9.2
Heatmor Manufacturing | 200 SSP | 200 SSP | cord wood | 0.32 | 180000 | 162793 | 69 | NAC
Heizomat Canada, Inc. |  | RHK AK 30 | Pellets | 0.04 | 142000 | 142000 | 86 | NAC | X
Hydronic Specialty Supply, Inc. | Drummer | Drummer 35 | cord wood | 0.32 | 115000 |  | 60 | NAC | x
Mahoning Outdoor Furnace | Mahoning Skye | Series V | cord wood | 0.18 | 110000 | 82594 | 54 | 2.4
Maine Energy Systems, LLC |  | PE16 | pellets | 0.023 | 57000 | 57000 | 86 | NAC | x
Maine Energy Systems, LLC |  | PE32 | pellets | 0.019 | 109000 | 109000 | 85 | NAC | x
Maine Energy Systems, LLC |  | PE64 | pellets | 0.021 | 229000 | 229000 | 87 | NAC | x
Maine Energy Systems, LLC | PE/PES | 12-20 | pellets | 0.07 | 67694 |  | 75 | 0.7
Maine Energy Systems, LLC | PES | 25-32 | pellets | 0.06 | 99797 |  | 81 | 0.8
Maine Energy Systems, LLC | PE/PES | 36-56 | pellets | 0.07 | 199408 |  | 86 | 1.7
Maine Energy Systems, LLC | EasyPell | 16-20kW | pellets | 0.1 | 68000 |  | 75 | NAC
Marway Welding | Phase | 2-200 | cord wood | 0.26 | 139576 | 65336 | 39 | 3.75
Nature's Comfort LLC | GT Series | GT-6000 | cord wood | 0.22 | 250000 | 100959 | 73 | 5.7
NBE Production | Kedel | RTB54 | pellets | 0.08 | 60000 |  | 70 | 0.68
NBE Production | Kedel | RTB102 | pellets | 0.07 | 87379 |  | 73 | 0.87
NBE Production | Kedel | RTB170 | pellets | 0.08 | 162000 |  | 79 | 1.76
NBE Production | Kedel | RTB54 | pellets | 0.03 | 58000 | 58000 | 85 | NAC | x
NBE Production | Kedel | RTB102 | pellets | 0.037 | 86000 | 86000 | 85 | NAC | x
NBE Production | Kedel | RTB170 | pellets | 0.042 | 156000 | 156000 | 86 | NAC | x
Pellergy, LLC/Windhager Zentralheizung Technik GmbH |  | Alpha-60 | pellets | 0.016 | 51900 | 51900 | 86 | NAC | x
Pellergy, LLC/Windhager Zentralheizung Technik GmbH |  | Alpha-100 | pellets | 0.014 | 88400 | 88400 | 86 | NAC | x
Piney Manufacturing | Optimizer | 350 | cord wood | 0.3 | 400000 | 160421 | 65 | 7.3
Piney Manufacturing | Enviro Chip | 500 | cord wood | 0.19 | 280000 |  | 73 | 5.4
Polar Furnace Manufacturing Inc. | G3 | G3 | cord wood | 0.08 | 200000 | 142533 | 72 | 1.96
Polar Furnace Manufacturing Inc. | G2 | G2 | cord wood | 0.19 | 200000 | 66897 | 67 | 3.53
Profab Industries | Empire Elite | 200/XT200 | cord wood | 0.31 | 185983 | 64047 | 61 | 5.96
Smokeless Heat, LLC/Värmebaronen AB |  | Pellmax UB | pellets | 0.03 | 83100 | 83100 | 85 | NAC | x
Steel Tech, Inc. | G Series | G200-2 | cord wood | 0.07 | 232000 | 111315 | 75 | 1.7
Steel Tech, Inc. | G Series | G100 | cord wood | 0.07 | 125000 |  | 68 | 1
Steel Tech, Inc. | G Series | G400 | cord wood | 0.23 | 350000 | 180409 | 74 | 9
Tarm USA, Inc. | FHG | 20/30 | cord wood | 0.18 | 70000 |  | 69 | NAC | x
Tarm USA, Inc./ Fröling Heizkessel- und Behälterbau Ges.m.b.H |  | P4 Unit 8 | pellets | 0.035 | 35800 | 35800 | 88 | NAC | x
Tarm USA, Inc./ Fröling Heizkessel- und Behälterbau Ges.m.b.H |  | P4 Unit 15 | pellets | 0.03 | 50800 | 50800 | 87 | NAC | x
Tarm USA, Inc./ Fröling Heizkessel- und Behälterbau Ges.m.b.H |  | P4 Unit 20 | pellets | 0.028 | 68200 | 68200 | 87 | NAC | x
Tarm USA, Inc./ Fröling Heizkessel- und Behälterbau Ges.m.b.H |  | P4 Unit 25 | pellets | 0.028 | 85300 | 85300 | 87 | NAC | x
Tarm USA, Inc./ Fröling Heizkessel- und Behälterbau Ges.m.b.H |  | P4 Unit 32 | pellets | 0.026 | 109000 | 109000 | 87 | NAC | x
Tarm USA, Inc./ Fröling Heizkessel- und Behälterbau Ges.m.b.H |  | P4 Unit 38 | pellets | 0.023 | 130000 | 130000 | 86 | NAC | x
Tarm USA, Inc./ Fröling Heizkessel- und Behälterbau Ges.m.b.H |  | P4 Unit 48 | pellets | 0.027 | 164000 | 164000 | 86 | NAC | x
Tarm USA, Inc./ Fröling Heizkessel- und Behälterbau Ges.m.b.H |  | P4 Unit 60 | pellets | 0.03 | 200000 | 200000 | 86 | NAC | x
Tarm USA, Inc./ Fröling Heizkessel- und Behälterbau Ges.m.b.H |  | P4 Unit 80 | pellets | 0.033 | 273000 | 273000 | 87 | NAC | x
Tarm USA, Inc./ Fröling Heizkessel- und Behälterbau Ges.m.b.H |  | P4 Unit 100 | pellets | 0.033 | 341000 | 341000 | 88 | NAC | x
Tarm USA, Inc./ Fröling Heizkessel- und Behälterbau Ges.m.b.H |  | T4-130 | pellets | 0.021 | 444000 | 444000 | 85 | NAC | x
Tarm USA, Inc./ Fröling Heizkessel- und Behälterbau Ges.m.b.H |  | T4-150 | pellets | 0.021 | 512000 | 512000 | 85 | NAC | x
Varmebaronen AB/ Smokeless Heat, LLC | Pellmax | 200 UB | Pellets | 0.03 | 83100 | 83100 | 85 | NAC | X
Viessmann Holzheiztechnik GmbH |  | Pyrot 150 | Pellets | 0.01 | 494000 | 494000 | 85 | NAC | X
Viessmann Holzheiztechnik GmbH |  | Pyrot 540 | Pellets | 0.02 | 1700000 | 1700000 | 88 | NAC | X
Viessmann Holzheiztechnik GmbH |  | Pyrotec 390 | Pellets | 0.04 | 1430000 | 1430000 | 86 | NAC | X
Viessmann Holzheiztechnik GmbH |  | Pyrotec 530 | Pellets | 0.06 | 1860000 | 1860000 | 87 | NAC | X
Viessmann Holzheiztechnik GmbH |  | Pyrotec 720 | Pellets | 0.06 | 2470000 | 2470000 | 85 | NAC | X
WEbiomass, Inc. | Woodpecker |  | pellets | 0.19 | 153000 |  | 72 | 3.3
Windhager Zentralheizung Technik GmbH |  | BioWin 152 | pellets | 0.02 | 55000 | 55000 | 87 | NAC | X
Windhager Zentralheizung Technik GmbH |  | BioWin 102 | Pellets | 0.02 | 36900 | 36900 | 88 | NAC | X
Windhager Zentralheizung Technik GmbH |  | BioWin 262 | Pellets | 0.02 | 94500 | 94500 | 87 | NAC | X
Windhager, North America, LLC/Windhager Zentralheizung Technik GmbH |  | BioWin 100 | pellets | 0.016 | 34800 | 34800 | 87 | NAC | x
Windhager, North America, LLC/Windhager Zentralheizung Technik GmbH |  | BioWin 150 | pellets | 0.016 | 51900 | 51900 | 86 | NAC | x
Windhager, North America, LLC/Windhager Zentralheizung Technik GmbH |  | BioWin 260 | pellets | 0.014 | 88400 | 88400 | 86 | NAC | x
Windhager, North America, LLC/Windhager Zentralheizung Technik GmbH |  | BioWin 350 | pellets | 0.016 | 119000 | 119000 | 85 | NAC | x
Windhager, North America, LLC/Windhager Zentralheizung Technik GmbH |  | BioWin 600 | pellets | 0.021 | 202000 | 202000 | 85 | NAC | x
Wood Boiler, LLC | Pellet Burner Easy | 35 | Pellet | 0.1 | 429452 | 429452 | 67 | NAC
Wood Boiler USA |  | E4 | cord wood | 0.25 | 161455 | 77308 | 61 | 4.5
Wood Boiler USA |  | Blaze HE | cord wood | 0.27 | 166109 | 60000 | 58 | 5.3
Northwest Mfg Inc | Woodmaster | Ultra 30 | pellets | 0.09 | 102716 | 102716 | 59 | 1.6
Northwest Mfg Inc | Woodmaster | CleanFire 400 | cord wood | 0.07 | 102408 | 102408 | 67 | 1.04
Northwest Mfg Inc | Woodmaster | Mini Boiler | pellets | 0.11 | 101577 | 101577 | 65 | 1.4

## Episodes
Winter 2008 PM2.5 Episode Temperature Data -- Based on Fairbanks International Airport (FAI) Hourly Temperatures
May 2017
Episode | Calendar |  | Day of | Day | Daily Temperature Statistics (F) |  |  |  | Hourly FAI Temperatures (F) | [23 empty] | Curtailment | Curtailment
Index | Date | Episode | Week | Type | Mean | StDev | Min | Max | 1 | 2 | 3 | 4 | 5 | 6 | 7 | 8 | 9 | 10 | 11 | 12 | 13 | 14 | 15 | 16 | 17 | 18 | 19 | 20 | 21 | 22 | 23 | 24 | Match | Match
E1D01 | 2008-01-23 | 2008-E1 | 2008-01-23 | WD | 5.875 | 9.0136 | -10 | 21 | 21 | 21 | 21 | 19 | 16 | 14 | 12 | 9 | 7 | 7 | 5 | 3 | 3 | 3 | 2 | 1 | 1 | 1 | 0 | -1 | -2 | -7 | -5 | -10
E1D02 | 2008-01-24 | 2008-E1 | 2008-01-24 | WD | -14.4167 | 8.0483 | -26 | -3 | -10 | -12 | -17 | -19 | -23 | -23 | -25 | -26 | -26 | -25 | -25 | -17 | -17 | -16 | -11 | -8 | -7 | -7 | -7 | -7 | -5 | -5 | -5 | -3
E1D03 | 2008-01-25 | 2008-E1 | 2008-01-25 | WD | -9 | 11.0375 | -28 | 0 | -1 | -1 | 0 | 0 | 0 | 0 | 0 | 0 | 0 | 0 | 0 | -1 | -1 | -5 | -9 | -12 | -14 | -19 | -21 | -28 | -25 | -25 | -26 | -28
E1D04 | 2008-01-26 | 2008-E1 | 2008-01-26 | WE | -34.625 | 4.509 | -41 | -25 | -32 | -35 | -33 | -37 | -37 | -41 | -35 | -37 | -41 | -37 | -34 | -34 | -32 | -25 | -25 | -26 | -32 | -34 | -35 | -35 | -35 | -39 | -41 | -39
E1D05 | 2008-01-27 | 2008-E1 | 2008-01-27 | WE | -27.375 | 11.2475 | -41 | -12 | -37 | -39 | -38 | -37 | -39 | -41 | -41 | -41 | -39 | -37 | -35 | -30 | -26 | -21 | -18 | -16 | -14 | -12 | -12 | -14 | -15 | -17 | -19 | -19 | S3-FBKS<-15 | S2-FBKS
E1D06 | 2008-01-28 | 2008-E1 | 2008-01-28 | WD | -11.625 | 5.0114 | -23 | -7 | -16 | -14 | -10 | -8 | -8 | -8 | -7 | -7 | -7 | -7 | -7 | -8 | -8 | -8 | -9 | -10 | -14 | -14 | -16 | -14 | -14 | -19 | -23 | -23 |  | S2-NPFS
E1D07 | 2008-01-29 | 2008-E1 | 2008-01-29 | WD | -24.2917 | 2.3121 | -28 | -19 | -26 | -23 | -28 | -25 | -23 | -23 | -26 | -26 | -27 | -26 | -26 | -26 | -23 | -21 | -20 | -19 | -21 | -23 | -25 | -25 | -24 | -25 | -26 | -26
E1D08 | 2008-01-30 | 2008-E1 | 2008-01-30 | WD | -22 | 4.2118 | -26 | -14 | -25 | -25 | -24 | -25 | -26 | -25 | -25 | -26 | -25 | -25 | -25 | -25 | -21 | -19 | -18 | -17 | -23 | -26 | -25 | -17 | -17 | -16 | -14 | -14 | S3-NPFS<-15
E1D09 | 2008-01-31 | 2008-E1 | 2008-01-31 | WD | -9.0833 | 2.3575 | -14 | -5 | -14 | -14 | -13 | -12 | -10 | -10 | -10 | -10 | -10 | -10 | -8 | -8 | -8 | -7 | -7 | -7 | -7 | -8 | -8 | -10 | -8 | -7 | -7 | -5
E1D10 | 2008-02-01 | 2008-E1 | 2008-02-01 | WD | -6.4167 | 1.472 | -10 | -4 | -5 | -5 | -7 | -7 | -7 | -7 | -5 | -7 | -7 | -8 | -7 | -5 | -5 | -5 | -4 | -5 | -5 | -5 | -7 | -7 | -8 | -10 | -8 | -8 |  | S1-FBKS
E1D11 | 2008-02-02 | 2008-E1 | 2008-02-02 | WE | -13.4167 | 6.8074 | -28 | -7 | -8 | -8 | -7 | -8 | -8 | -8 | -8 | -8 | -9 | -10 | -12 | -10 | -10 | -10 | -11 | -12 | -14 | -17 | -19 | -21 | -24 | -26 | -26 | -28
E1D12 | 2008-02-03 | 2008-E1 | 2008-02-03 | WE | -25.7917 | 5.5871 | -37 | -19 | -25 | -23 | -23 | -23 | -23 | -21 | -23 | -21 | -23 | -23 | -25 | -23 | -23 | -23 | -19 | -19 | -23 | -28 | -32 | -34 | -36 | -35 | -34 | -37 | S2-FBKS
E1D13 | 2008-02-04 | 2008-E1 | 2008-02-04 | WD | -36.75 | 4.4648 | -43 | -28 | -37 | -37 | -37 | -37 | -37 | -41 | -43 | -41 | -41 | -43 | -37 | -37 | -32 | -28 | -29 | -28 | -30 | -35 | -37 | -37 | -37 | -39 | -41 | -41
E1D14 | 2008-02-05 | 2008-E1 | 2008-02-05 | WD | -39.0417 | 5.0689 | -44 | -28 | -43 | -43 | -41 | -43 | -43 | -44 | -43 | -43 | -44 | -43 | -43 | -37 | -35 | -32 | -28 | -28 | -32 | -35 | -37 | -37 | -38 | -41 | -43 | -41
E1D15 | 2008-02-06 | 2008-E1 | 2008-02-06 | WD | -39.7917 | 4.7363 | -44 | -29 | -43 | -43 | -42 | -43 | -43 | -43 | -43 | -44 | -44 | -43 | -43 | -37 | -34 | -35 | -29 | -30 | -32 | -37 | -41 | -37 | -39 | -43 | -43 | -44
E1D16 | 2008-02-07 | 2008-E1 | 2008-02-07 | WD | -38.9583 | 4.8137 | -44 | -30 | -44 | -44 | -44 | -44 | -44 | -43 | -43 | -44 | -44 | -43 | -43 | -37 | -37 | -34 | -30 | -30 | -34 | -35 | -34 | -35 | -36 | -37 | -37 | -39
E1D17 | 2008-02-08 | 2008-E1 | 2008-02-08 | WD | -36.1667 | 5.5456 | -44 | -24 | -37 | -41 | -39 | -41 | -43 | -43 | -41 | -44 | -40 | -41 | -39 | -37 | -32 | -26 | -24 | -25 | -32 | -34 | -35 | -35 | -34 | -35 | -35 | -35
E1D18 | 2008-02-09 | 2008-E1 | 2008-02-09 | WE | -33.5833 | 8.6824 | -43 | -15 | -41 | -41 | -41 | -37 | -41 | -43 | -41 | -43 | -41 | -39 | -37 | -32 | -28 | -21 | -15 | -18 | -21 | -24 | -27 | -29 | -32 | -35 | -38 | -41
E1D19 | 2008-02-10 | 2008-E1 | 2008-02-10 | WE | -38.6667 | 6.7416 | -46 | -23 | -41 | -43 | -43 | -43 | -44 | -44 | -44 | -46 | -45 | -46 | -45 | -43 | -42 | -40 | -39 | -37 | -36 | -34 | -33 | -31 | -30 | -23 | -30 | -26
E2D01 | 2008-11-02 | 2008-E2 | 2008-11-02 | WE | 4.875 | 3.5669 | -3 | 9 | -3 | -1 | 0 | 0 | 1 | 3 | 3 | 3 | 4 | 3 | 5 | 7 | 7 | 9 | 8 | 9 | 9 | 9 | 7 | 7 | 6 | 5 | 7 | 9
E2D02 | 2008-11-03 | 2008-E2 | 2008-11-03 | WD | 8.9583 | 2.6943 | 1 | 12 | 1 | 3 | 5 | 7 | 7 | 9 | 9 | 9 | 9 | 9 | 9 | 10 | 10 | 10 | 11 | 10 | 10 | 10 | 10 | 10 | 11 | 12 | 12 | 12
E2D03 | 2008-11-04 | 2008-E2 | 2008-11-04 | WD | 8.4167 | 4.1485 | 1 | 13 | 12 | 9 | 11 | 12 | 12 | 12 | 12 | 10 | 10 | 10 | 9 | 12 | 9 | 12 | 13 | 10 | 10 | 5 | 1 | 1 | 3 | 3 | 3 | 1
E2D04 | 2008-11-05 | 2008-E2 | 2008-11-05 | WD | -1.625 | 3.5486 | -8 | 3 | 1 | 0 | -5 | -1 | -5 | -5 | -5 | -7 | -8 | -7 | -5 | 0 | 3 | 3 | 3 | 3 | 3 | -3 | 0 | 0 | -3 | 0 | -1 | 0 |  | S1-NPFS
E2D05 | 2008-11-06 | 2008-E2 | 2008-11-06 | WD | -0.625 | 3.82 | -10 | 5 | 0 | -1 | 1 | 3 | 0 | 0 | -1 | 1 | 0 | 0 | 0 | 1 | 5 | 3 | 5 | 3 | 0 | 0 | -1 | -3 | -5 | -8 | -8 | -10 | S3-NPFS>-15
E2D06 | 2008-11-07 | 2008-E2 | 2008-11-07 | WD | -6.0417 | 6.1254 | -16 | 1 | -10 | -10 | -10 | -12 | -14 | -14 | -16 | -14 | -15 | -10 | -8 | -7 | -3 | -1 | 0 | 0 | 0 | -1 | -1 | 0 | 0 | 0 | 0 | 1
E2D07 | 2008-11-08 | 2008-E2 | 2008-11-08 | WE | -4.0417 | 3.0571 | -10 | 1 | 0 | -1 | -3 | -5 | -5 | -3 | -7 | -7 | -7 | -8 | -5 | -3 | -1 | 0 | -1 | 1 | -1 | -1 | -5 | -5 | -5 | -7 | -8 | -10
E2D08 | 2008-11-09 | 2008-E2 | 2008-11-09 | WE | -6.25 | 4.5516 | -14 | 0 | -8 | -8 | -11 | -8 | -10 | -12 | -14 | -10 | -12 | -12 | -10 | -8 | -5 | -1 | 0 | -1 | -5 | -5 | -5 | 0 | -2 | -1 | -1 | -1
E2D09 | 2008-11-10 | 2008-E2 | 2008-11-10 | WD | 6.0833 | 5.4447 | -3 | 16 | -1 | -1 | -3 | 0 | 1 | 5 | 5 | 1 | 4 | 1 | 5 | 9 | 10 | 12 | 14 | 16 | 12 | 14 | 10 | 10 | 9 | 3 | 7 | 3
E2D10 | 2008-11-11 | 2008-E2 | 2008-11-11 | WD | 8.0417 | 5.3118 | 0 | 17 | 1 | 0 | 0 | 1 | 1 | 3 | 7 | 9 | 11 | 12 | 12 | 12 | 12 | 12 | 17 | 16 | 16 | 12 | 10 | 7 | 5 | 5 | 7 | 5 | WTRAVG | WTRAVG
E2D11 | 2008-11-12 | 2008-E2 | 2008-11-12 | WD | 10.2917 | 2.255 | 4 | 14 | 9 | 7 | 4 | 7 | 9 | 10 | 12 | 10 | 11 | 12 | 10 | 12 | 12 | 14 | 14 | 12 | 9 | 10 | 10 | 12 | 10 | 9 | 10 | 12
E2D12 | 2008-11-13 | 2008-E2 | 2008-11-13 | WD | 5.4583 | 7.7234 | -7 | 16 | 12 | 16 | 14 | 14 | 12 | 16 | 12 | 9 | 7 | 3 | 9 | 10 | 10 | 9 | 7 | 3 | 1 | -1 | -3 | -5 | -3 | -7 | -7 | -7
E2D13 | 2008-11-14 | 2008-E2 | 2008-11-14 | WD | -4.3333 | 3.4599 | -8 | 2 | -7 | -7 | -8 | -5 | -5 | -8 | -8 | -8 | -7 | -8 | -5 | -1 | 0 | 1 | 2 | -1 | -5 | -7 | -7 | -7 | -2 | 0 | 0 | -1 | S2-NPFS
E2D14 | 2008-11-15 | 2008-E2 | 2008-11-15 | WE | 6 | 4.2936 | 0 | 13 | 0 | 1 | 3 | 2 | 1 | 1 | 3 | 5 | 6 | 7 | 9 | 10 | 10 | 12 | 13 | 12 | 10 | 10 | 9 | 10 | 4 | 3 | 3 | 0
E2D15 | 2008-11-16 | 2008-E2 | 2008-11-16 | WE | -2.125 | 5.7809 | -10 | 8 | 0 | -7 | -6 | -7 | -8 | -8 | -8 | -10 | -9 | -8 | -7 | -5 | -3 | 0 | 0 | -1 | 0 | 1 | 3 | 7 | 8 | 5 | 5 | 7
E2D16 | 2008-11-17 | 2008-E2 | 2008-11-17 | WD | 10.4583 | 4.0215 | 3 | 16 | 7 | 3 | 7 | 9 | 9 | 10 | 10 | 12 | 14 | 14 | 16 | 16 | 12 | 14 | 14 | 16 | 16 | 10 | 10 | 10 | 7 | 7 | 5 | 3
Formulas:
Day of = [Calendar]

## ULSEFs
EMISSION FACTORS FOR HEATING OIL (including ULS oil)
From EPA (WebFIRE, AP-42) | [9 empty] | Baseline Fairbanks Heating Oil Properties
|  |  | Emission Factors (lb/1000 gal, except SO2 in lb/ton) | [6 empty] | Parameter |  |  | Resid | Comm
| SCC: | 2104004000 | CO | NOX | PM-FIL | PM-FIL | SO2 | VOC |  |  |  | Sulfur Content (ppm): | 2035.3929 | 896
| LEVEL1: | Stationary Source Fuel Combustion | 5 | 18 | 3 | 0.4 | 142 x S | 0.713 |  |  |  | Energy Content (BTU/gal): | 134210.661 | 125000
| LEVEL2: | Residential
| LEVEL3: | Distillate Oil |  |  | No. 2: | 2000 | 28.4 | lb/ton
| LEVEL4: | Total: All Combustor Types |  |  | ULS: | 15 | 0.213 | lb/ton
From 2009 Brookhaven National Laboratory Report (BNL-91286-2009-IR)
Energy
Executive Summary Figures & Tables: | [13 empty] | Sample | Sulfur | PM2.5 | PM2.5 | Std Dev | PM2.5 | PM2.5 | Content | Heating
|  |  | PM (mg/kg) vs. S (ppm) | [6 empty] | Device/Operation |  |  |  | Size | (ppm) | (mg/MJ) | (mg/kg) | (mg/kg) | (lb/mmBTU) | (lb/1000 gal) | (BTU/gal) | Efficiency
| Oil Device |  | Slope |  | R2 | [7 empty] | Cast Iron Boiler, Steady-State | 3 | 5780 | 4.6 | 203.1 | 5.6 | 0.011 | 1.4 | 137114.094 | 86%
| Cast Iron Boiler, Flame Retention Head Burner |  | 0.0355 | S | 0.9969 | [7 empty] | Cast Iron Boiler, Steady-State | 4 | 1570 | 1.32 | 60 | 4.8 | 0.0031 | 0.43 | 138975.28 | 86%
| Conventional & Condensing Oil-Fired Appliances | [11 empty] | Cast Iron Boiler, Steady-State | 2 | 332 | 0.49 | 22 | 1.7959 | 0.0012 | 0.16 | 138424.28 | 88%
| - | Conventional Boiler | 0.0009 | S | 0.9892 | [7 empty] | Cast Iron Boiler, Steady-State | 2 | 11 | 0.025 | 1.18 | 0.36 | 5.9401e-05 | 0.008 | 136273.9 | 88%
| - | Conventional Furnace | 0.0014 | S | 0.9907 | [7 empty] | Cast Iron Boiler, Cyclic | 3 | 5780 | 5.1 | 224.5 | 4.8 | 0.012 | 1.6 | 137114.094 | 87.4%
| - | Condensing Boiler | 0.0013 | S | 0.9999 | [7 empty] | Cast Iron Boiler, Cyclic | 3 | 1440 | 1.02 | 45.9 | 7.8 | 0.0023731 | 0.33267 | 137972.9333 | 91.6%
| - | Condensing Furnace | 0.0013 | S | 0.9961 | [7 empty] | Warm Air Furnace, Steady-State | 3 | 1440 | 2.1 | 95.9 | 0.72111 | 0.005 | 0.69 | 137552.2388 | 89.5%
[13 empty] | Warm Air Furnace, Steady-State | 3 | 450 | 0.51 | 25.2833 | 1.6988 | 0.0012 | 0.18 | 137641.791 | 85.7%
|  |  | PM2.5 EFs | [9 empty] | Warm Air Furnace, Steady-State | 2 | 11 | 0.06 | 2.6 | 0.6 | 0.0013 | 0.018 | 136548.3871 | 86.1%
| Natural Gas-Fired Appliances |  | mg/MJ | mg/kg | [8 empty] | Condensing Steel Boiler, Steady-State | 3 | 1900 | 2.5 | 109.8 | 2 | 0.0057 | 0.79 | 138000 | 91.7%
| - | Furnace | 0.011 | 0.63 | [8 empty] | Condensing Steel Boiler, Steady-State | 3 | 37 | 0.03 | 1.34 | 0.2 | 7e-05 | 0.01 | 137400 | 91.7%
| - | Boiler | 0.016 | 0.9 | [8 empty] | Condensing Warm Air Furnace, Steady-State | 3 | 1440 | 1.8 | 77.9 | 7.9 | 0.0042 | 0.56 | 139250 | 93.7%
| - | Condensing Boiler | 0.036 | 1.96 | [8 empty] | Condensing Warm Air Furnace, Steady-State | 2 | 332 | 0.499 | 22.4 | 0.2 | 0.0016 | 0.159 | 135000 | 94.7%
[13 empty] | Condensing Warm Air Furnace, Steady-State | 2 | 11 | 0.014 | 0.85 | 0.2 | 3e-05 | 0.006 | 135333.3333 | 93.5%
[13 empty] | Cast Iron Boiler, CGR Burner, Steady-State | 3 | 37 | 0.039 | 1.8 | 0.15275 | 9e-05 | 0.013 | 137490
Average PM2.5 Emission Factors for Different Oil Devices and Sulfur Contents (extracted from report tables):
[15 empty] | Relative Benefit of Condensing vs. Conventional Warm Air Furnace: | 14.29% | 18.77% |  | 16% | 18.84%
[5 empty] | ASTM | ASTM | LS | ULS | [6 empty] | Relative Benefit of Condensing vs. Conventional Warm Air Furnace (with Efficiency Improvement): | 18.13% | 22.41% |  | 19.77% | 22.48% | Eff Inc: | 1.0469
| Device & Data |  |  |  | No. 2 | No. 2 | Oil | Oil
| Cast Iron Boiler, Flame Retention Head Burner, Steady-State Operation | [13 empty] | Tested Heating Oil Energy Content (BTU/gal) vs. Fuel Sulfur (ppm)
| - | Notes |  |  | Table 8, N=3 | Table 1, N=4 | Table 4, N=2 | Table 6, N=2
| - | Fuel Sulfur (ppm) |  |  | 5780 | 1570 | 332 | 11
| - | PM2.5 (mg/MJ) |  |  | 4.6 | 1.32 | 0.49 | 0.025
| - | PM2.5 (mg/kg) |  |  | 203.1 | 60 | 22 | 1.18
| - | Std Dev PM2.5 (mg/kg) |  |  | 5.6 | 4.8 | 1.7959 | 0.36
| - | PM2.5 (lb/mmBTU) |  |  | 0.011 | 0.0031 | 0.0012 | 5.9401e-05
| - | PM2.5 (lb/1000 gal) |  |  | 1.4 | 0.43 | 0.16 | 0.008
| - | Energy Content (BTU/gal) |  |  | 137114.094 | 138975.28 | 138424.28 | 136273.9
Cast Iron Boiler, Flame Retention Head Burner, Cyclic Operation
| - | Notes |  |  | Table 10, N=3 | Table 2, N=3
| - | Fuel Sulfur (ppm) |  |  | 5780 | 1440
| - | PM2.5 (mg/MJ) |  |  | 5.1 | 1.02
| - | PM2.5 (mg/kg) |  |  | 224.5 | 45.9
| - | Std Dev PM2.5 (mg/kg) |  |  | 4.8 | 7.8
| - | PM2.5 (lb/mmBTU) |  |  | 0.012 | 0.0023731
| - | PM2.5 (lb/1000 gal) |  |  | 1.6 | 0.33267
| - | Energy Content (BTU/gal) |  |  | 137114.094 | 137972.9333
| Warm Air Furnace, Flame Retention Head Burner, Steady-State Operation | [13 empty] | Tested Heating Oil Device PM2.5 Emission Factors (lb/mmBTU) vs. Fuel Sulfur (ppm)
| - | Notes |  |  |  | Table 11, N=3 | Table 13, N=3 | Table 15, N=2 | With Intercept | [12 empty] | No Intercept
| - | Fuel Sulfur (ppm) |  |  |  | 1440 | 450 | 11 | 1.9424e-06 | 0.00059763 | #N/A | #N/A | #N/A | #N/A | [7 empty] | 2.097e-06 | 0 | #N/A | #N/A | #N/A | #N/A
| - | PM2.5 (mg/MJ) |  |  |  | 2.1 | 0.51 | 0.06 | 1.1803e-07 | 0.00027179 | #N/A | #N/A | #N/A | #N/A | [7 empty] | 1.0701e-07 | #N/A | #N/A | #N/A | #N/A | #N/A
| - | PM2.5 (mg/kg) |  |  |  | 95.9 | 25.2833 | 2.6 | 0.9542 | 0.00084559 | #N/A | #N/A | #N/A | #N/A | [7 empty] | 0.96482 | 0.00095441 | #N/A | #N/A | #N/A | #N/A
| - | Std Dev PM2.5 (mg/kg) |  |  |  | 0.72111 | 1.6988 | 0.6 | 270.8507 | 13 | #N/A | #N/A | #N/A | #N/A | [7 empty] | 383.9828 | 14 | #N/A | #N/A | #N/A | #N/A
| - | PM2.5 (lb/mmBTU) |  |  |  | 0.005 | 0.0012 | 0.0013 | 0.00019366 | 9.2952e-06 | #N/A | #N/A | #N/A | #N/A | [7 empty] | 0.00034977 | 1.2752e-05 | #N/A | #N/A | #N/A | #N/A
| - | PM2.5 (lb/1000 gal) |  |  |  | 0.69 | 0.18 | 0.018
| - | Energy Content (BTU/gal) |  |  |  | 137552.2388 | 137641.791 | 136548.3871 | Linear Eqn - PM2.5 (lb/mmBTU) vs. S (ppm):
| Condensing Steel Boiler, Flame Retention Head Burner, Steady-State Operation | [7 empty] | PM2.5 = | 1.9424e-06 | x S + | 0.00059763
| - | Notes |  |  |  | Table 26, N=3 |  | Table 27, N=3
| - | Fuel Sulfur (ppm) |  |  |  | 1900 |  | 37
| - | PM2.5 (mg/MJ) |  |  |  | 2.5 |  | 0.03
| - | PM2.5 (mg/kg) |  |  |  | 109.8 |  | 1.34
| - | Std Dev PM2.5 (mg/kg) |  |  |  | 2 |  | 0.2
| - | PM2.5 (lb/mmBTU) |  |  |  | 0.0057 |  | 7e-05
| - | PM2.5 (lb/1000 gal) |  |  |  | 0.79 |  | 0.01
| - | Energy Content (BTU/gal) |  |  |  | 138000 |  | 137400
| Condensing Warm Air Furnace, Flame Retention Head Burner, Steady-State Operation (95% AFUE) | [13 empty] | Tested Heating Oil Device PM2.5 Emission Factors (lb/100 gal) vs. Fuel Sulfur (ppm)
| - | Notes |  |  |  | Table 33, N=3 | Table 35, N=2 | Table 37, N=2
| - | Fuel Sulfur (ppm) |  |  |  | 1440 | 332 | 11
| - | PM2.5 (mg/MJ) |  |  |  | 1.8 | 0.499 | 0.014
| - | PM2.5 (mg/kg) |  |  |  | 77.9 | 22.4 | 0.85
| - | Std Dev PM2.5 (mg/kg) |  |  |  | 7.9 | 0.2 | 0.2
| - | PM2.5 (lb/mmBTU) |  |  |  | 0.0042 | 0.0016 | 3e-05
| - | PM2.5 (lb/1000 gal) |  |  |  | 0.56 | 0.159 | 0.006
| - | Energy Content (BTU/gal) |  |  |  | 139250 | 135000 | 135333.3333
Cast Iron Boiler, Combustion Gas Recirculation (blue flame) Burner, Steady-State Operation
| - | Notes | [5 empty] | Table 40, N=3
| - | Fuel Sulfur (ppm) | [5 empty] | 37
| - | PM2.5 (mg/MJ) | [5 empty] | 0.039
| - | PM2.5 (mg/kg) | [5 empty] | 1.8
| - | Std Dev PM2.5 (mg/kg) | [5 empty] | 0.15275
| - | PM2.5 (lb/mmBTU) | [5 empty] | 9e-05
| - | PM2.5 (lb/1000 gal) | [5 empty] | 0.013
| - | Energy Content (BTU/gal) | [5 empty] | 137490
Note on I6: Tom Carlson: Does not include condensible PM. Filterable PM is that particulate collected on or prior to the filter of an EPA Method 5 (or equivalent) sampling train.
Note on J6: Tom Carlson: Does not include condensible PM. Filterable PM is that particulate collected on or prior to the filter of an EPA Method 5 (or equivalent) sampling train.
Note on I7: Tom Carlson: Emission factor for Pre-1970's burner designs.
Note on J7: Tom Carlson: Based on data from new burner designs. Pre-1970's burner designs may emit filterable PM as high as 3.0 lb/1000 gallons.
Note on K7: Tom Carlson: To determine EF in lb/ton, multiply the EF provided by the weight percent sulfur. S=% Sulfur content.
Note on T24: Tom Carlson: Fuel sulfur taken as 450-ppm (80% of maximum allowable, likely lower.
Note on K56: Tom Carlson: Fuel sulfur taken as 450-ppm (80% of maximum allowable, likely lower.

## Moisture
Calculation of Wood Moisture and Other Wood Combustion Heating Loss Effects
Equations:
MCd (%, dry basis) = 100 (wet weight - dry weight) / dry weight
MCw (%, wet basis) = 100 (wet weight - dry weight) / wet weight
To convert MC wet basis to MC dry basis: MCd = 100 x MCw / (100-MCw)
To convert MC dry basis to MC wet basis: MCw = 100 x MCd / (100+MCd)
[7 empty] | Available Potential Heat = | HHV(OD) x (1 - MCw) |  |  |  | where | [5 empty] | Assumptions:
[12 empty] | HHV(OD) = | Higher Heating Value, Oven Dry (BTU/lb) |  |  |  |  | Tw: | 60 | °F
[7 empty] | Heat Losses |  |  |  |  | APH = | Available Potential Heat (BTU/lb) |  |  |  |  | Ts: | 300 | °F
[7 empty] | Fuel Moisture = | MCw x [ 970 + (212-Tw) + (0.46 x (Ts-Tw)) ] |  |  |  | MCw = | Wood Moisture Content, wt basis (%) |  |  |  |  | ExAir: | 40%
[7 empty] | Fuel Hydrogen = | 0.54 x (1-MCw) x [ 970 + (212-Tw) + (0.46 x (Ts-Tw)) ] |  |  |  | Tw = | Temp of wood and air entering furnace (°F) |  |  |  |  | ConvLoss: | 4%
[7 empty] | Dry Gases & ExAir = | (Ts-Tw) x (1-MCw) x [ (1.44 x ExAir) + 1.56] |  |  |  | Ts = | Temp of stack gases beyond heat recovery (°F)
[7 empty] | Conventional = | APH x ConvLoss |  |  |  | ExAir = | Excess air (% volume) |  |  |  |  | Complete combustion
[12 empty] | ConvLoss = | Conventional heat loss factor (%)
[7 empty] | Recoverable Heat Energy = | APH - [Total Heat Losses]
Available
[12 empty] | Potential |  |  | Stack Gas Heat Losses (BTU/lb)
[10 empty] | Wt Relative |  | Heat | %BTU Red | %BTU Incr to | Fuel | Fuel | Dry Gases & |  | Recoverable Heat Energy
[9 empty] | MC Dry (%) | to OD Wt | MC Wet (%) | (BTU/lb) | vs. OD | Match OD | Moisture | Hydrogen | Excess Air | Conventional | (BTU/lb) | (mmBTU/ton)
[8 empty] | Oven Dry (OD) ---> | 0% | 1 | 0% | 8263.7509 | - | - | 0 | 627.7392 | 512.64 | 330.55 | 6792.8217 | 13.5856
[9 empty] | 5.263% | 1.0526 | 5% | 7850.5634 | 5% | 5.263% | 58.124 | 596.3522 | 487.008 | 314.0225 | 6395.0566 | 12.7901
[9 empty] | 11.11% | 1.1111 | 10% | 7437.3758 | 10% | 11.11% | 116.248 | 564.9653 | 461.376 | 297.495 | 5997.2915 | 11.9946
[9 empty] | 17.65% | 1.1765 | 15% | 7024.1883 | 15% | 17.65% | 174.372 | 533.5783 | 435.744 | 280.9675 | 5599.5264 | 11.1991
[9 empty] | 25% | 1.25 | 20% | 6611.0007 | 20% | 25% | 232.496 | 502.1914 | 410.112 | 264.44 | 5201.7613 | 10.4035
[9 empty] | 33.33% | 1.3333 | 25% | 6197.8132 | 25% | 33.33% | 290.62 | 470.8044 | 384.48 | 247.9125 | 4803.9963 | 9.608
[9 empty] | 42.86% | 1.4286 | 30% | 5784.6256 | 30% | 42.86% | 348.744 | 439.4174 | 358.848 | 231.385 | 4406.2312 | 8.8125
[9 empty] | 53.85% | 1.5385 | 35% | 5371.4381 | 35% | 53.85% | 406.868 | 408.0305 | 333.216 | 214.8575 | 4008.4661 | 8.0169
[9 empty] | 66.67% | 1.6667 | 40% | 4958.2505 | 40% | 66.67% | 464.992 | 376.6435 | 307.584 | 198.33 | 3610.701 | 7.2214
[9 empty] | 81.82% | 1.8182 | 45% | 4545.063 | 45% | 81.82% | 523.116 | 345.2566 | 281.952 | 181.8025 | 3212.9359 | 6.4259
[9 empty] | 100% | 2 | 50% | 4131.8755 | 50% | 100% | 581.24 | 313.8696 | 256.32 | 165.275 | 2815.1708 | 5.6303
[9 empty] | 122.2% | 2.2222 | 55% | 3718.6879 | 55% | 122.2% | 639.364 | 282.4826 | 230.688 | 148.7475 | 2417.4058 | 4.8348
[8 empty] | Episode Wtd Avg ---> | 36.48% | 1.3648 | 26.73% | 6054.95 | 26.73% | 36.48% | 310.7169 | 459.9521 | 375.6175 | 242.198 | 4666.4655 | 9.3329
[8 empty] | Jan/Feb ---> | 36.12% | 1.3612 | 26.54% | 6070.9106 | 26.54% | 36.12% | 308.4717 | 461.1645 | 376.6076 | 242.8364 | 4681.8304 | 9.3637
[8 empty] | Nov ---> | 36.91% | 1.3691 | 26.96% | 6036.1054 | 26.96% | 36.91% | 313.3678 | 458.5206 | 374.4485 | 241.4442 | 4648.3243 | 9.2966
[8 empty] | Dry, Fuel Measures 09&10 ---> | 20% | 1.2 | 16.67% | 6886.4591 | 16.67% | 20% | 193.7467 | 523.116 | 427.2 | 275.4584 | 5466.9381 | 10.9339
[8 empty] | Fuel Measure 11, Non-Kiln Sold ---> | 0% | 1 | 0% | 8263.7509 | 0% | 0% | 0 | 627.7392 | 512.64 | 330.55 | 6792.8217 | 13.5856
[8 empty] | Fuel Measure 11, Own Cut Wood ---> | 26.6% | 1.266 | 21.01% | 6527.4494 | 21.01% | 26.6% | 244.2494 | 495.8445 | 404.9289 | 261.098 | 5121.3286 | 10.2427
[8 empty] | Avg from 2011 CCHRC Inst Survey ---> | 26.6% | 1.266 | 21.01% | 6527.4494 | 21.01% | 26.6% | 244.2494 | 495.8445 | 404.9289 | 261.098 | 5121.3286 | 10.2427
[8 empty] | Commercially Sold ---> | 64.28% | 1.6428 | 39.13% | 5030.1387 | 39.13% | 64.28% | 454.8793 | 382.1044 | 312.0436 | 201.2055 | 3679.9059 | 7.3598
[11 empty] | Dennis Used ---> | 6053
[11 empty] | Adjustment to DMC BTUs ---> | 1.0784 |  | 12.1418
Figure 1 above and equations from "How to Estimate Recoverable Heat Energy in Wood or Bark Fuels", US Dept of Agric., General Tech Report FPL 29, 1979 | [13 empty] | 12.0722
[12 empty] | 1.2 |  | 13.7729
[15 empty] | 46.37% | 35.14% | 18.49% | <--- From 2013 Tag Survey, on volumetric basis
[15 empty] | 54.62% | 30.29% | 15.09% | <--- Calculated from 2013 Tag splits on mass basis using "Purchasing Firewood in Alaska" specie densities
Calculation of Baseline Fairbanks Wood-Burning Device Moisture Content | [14 empty] | 51.94% | 5.942% | 42.58% | <--- Compiled from FNSB timber sales provided by Alaska Deparment of Natural Resource, Division of Forestry
[15 empty] | Birch | Spruce | Aspen | Composite
[10 empty] | Split Log % | Whole Log % |  |  | Usage: | 54.62% | 30.29% | 15.09%
| WB HH | Moisture % | 27.31% | 27.31% | 15.14% | 15.14% | 7.544% | 7.544% | <--- Usage % | 50% | 50% |  |  | HHV (BTU/lb OD): | 9900 | 8890 | 8726.75 | 9417.068 | BTU/lb OD | 18834.1359 | mmBTU/ton OD
Wood-Burning Group | Fraction | Composite | Birch-split | Birch-whole | Spruce-split | Spruce-whole | Aspen-split | Aspen-whole | [5 empty] | HHV (BTU/lb OD): | 8126.2554 | 8517.6471 | 8251.8641 | 8263.7509 | BTU/lb OD | 16527.5018 | mmBTU/ton OD
Buy Wood - Jan/Feb Burn | 22.41% | 62.92% | 51% | 58.25% | 96.5% | 67.25% | 51% | 58.75% |  | Harvest Splits
Buy Wood - Nov Burn | 22.41% | 65.91% | 57.25% | 62.25% | 85.5% | 71.88% | 59.12% | 66% |  | Spring | Fall
Cut Own | 63.06% | 26.6% | <--- Average of 2011 CCHRC Wood Moisture Measurements from Instrumented Device Study | [6 empty] | 25% | 75%
Both (Buy & Cut) | 14.53% | 28.62%
All Wood-Burning Households - Jan/Feb | 100% | 36.12%
All Wood-Burning Households - Nov | 100% | 36.91%
Day-Weighted Average of E1 & E2: |  | 36.48%
BTU Factor Relative to Dry (20%) Wood: |  | 1.1373
Sold Wood MC: |  | 64.28%
Sold Wood BTU Factor Relative to Dry (20%) Wood: |  | 1.369
| 2011 | 2012 | 2013 | 2014 | 2015 | 2011-2015 | 2013 | 2013
| HH Survey | HH Survey | HH Survey | HH Survey | HH Survey | HH Survey | Tag Survey | Purch Survey
Wood-Burning Group | Fractions | Fractions | Fractions | Fractions | Fractions | Fractions | Fractions | Fractions
Buy Wood | 33.83% | 36.09% | 35.39% | 32.28% | 27.17% | 33.83% | 22.41% | 19.9%
Cut Own | 51.77% | 49.13% | 47.11% | 54.31% | 72.83% | 51.77% | 63.06% | 57.8%
Both (Buy & Cut) | 14.4% | 14.78% | 17.49% | 13.41% | 0% | 14.4% | 14.53% | 22.3%
TOTALS | 100% | 100% | 100% | 100% | 100% | 100% | 100% | 100%
Renormalized Buy/Cut
Buy Wood | 39.52% | 42.35% | 42.9% | 37.28% | 27.17% | 39.52% | 26.22% | 25.61%
Cut Own | 60.48% | 57.65% | 57.1% | 62.72% | 72.83% | 60.48% | 73.78% | 74.39%
Resulting Moisture Levels:
E1 | 40.95% | 41.98% | 42.18% | 40.14% | 36.47% | 40.95% | 36.12% | 35.9%
E2 | 42.14% | 43.25% | 43.46% | 41.25% | 37.28% | 42.14% | 36.91% | 36.67%
Day-Wtd E1 & E2 Avg | 41.49% | 42.56% | 42.77% | 40.65% | 36.84% | 41.49% | 36.48% | 36.25%
BTU Factor Relative to Dry (20% MC): | 1.1791 | 1.188 | 1.1897 | 1.1721 | 1.1403 | 1.1791 | 1.1368 | 1.1354
Note on T11: Tom Carlson: This is a reasonable average of flue temperatures from the 2011 CCHRC Instrumented study during firing.
Note on C51: Tom Carlson: Dry basis, since all CCHRC data reported on oven-dry (OD) moisture basis.
Note on O51: Tom Carlson: From P.L. Wilson, et al, "Fuelwood Characteristics of Northwestern Conifers and Hardwoods (Updated", USDA Forest Service, PNW-GTR-810, April 2010.
Note on O52: Tom Carlson: From UAF Cooperative Extension: http://www.alaskawoodheating.com/energy_content.php and adjusted from 20% MCd to an Oven Dry basis (see AK_Wood_HHV.xlsx spreadsheet and "Purchasing Firewood in Alaska" reference.
Note on H53: Tom Carlson: Taken from Simulated Wood Shed moisture data, not Tarp Covered.
Note on I53: Tom Carlson: Taken from Simulated Wood Shed moisture data, not Tarp Covered.
Note on K53: Tom Carlson: Tarp-covered data from CCHRCTables sheet, except where noted.
Note on H54: Tom Carlson: Taken from Simulated Wood Shed moisture data, not Tarp Covered.
Note on I54: Tom Carlson: Taken from Simulated Wood Shed moisture data, not Tarp Covered.