## ReadMe
Fairbanks PM2.5 5% 2020 Amendments SIP
Sector Emission Summary Calculation Spreadsheet
(09/04/20)
Note: This spreadsheet is common to Appendices III.D.7.06 (Inventory), III.D.7.09 (Attainment) and III.D.7.10 (RFP/QM)
Sheet Tab(s) | Description
Emissions-RFP | This sheet contains Reasonable Further Progress (RFP) emission inventory calculations and compares control emissions to linear RFP targets in applicable Quantitative Milestone (QM) years of 2020, 2023 and 2026 base on the 2019 Baseline and 2024 Control/Attainment nonattainment area inventories. Applicable pollutants are PM2.5, SO2 and NH3.
Emissions-5Pct | This sheet contains 2019 Baseline and Control nonattainment area inventories from 2020-2029 that are used to calculate 5% per year reduction targets and evaluate compliance with Section 189(d) 5% per year emnission reduction requirements for applicable pollutants PM2.5 and SO2. Only years 2020-2024 are applicable.
SectorSumYYYY | Tabulated summaries of emissions by source sector and sector percentage contributions for both the Grid 3 modeling domain and the PM2.5 nonattainment area where YYYY is the inventory year: 2019 Baseline, 2023 Control, 2024 Control; 2024PB is 2024 Projected Baseline.
Points | Detailed emissions for the Point source sector by calendar year and control scenario (Baseline vs. Control), including facility-specific emissions
SpaceHeat | Summary tables of: 1) calculated "phase-in/penetration" metrics specific to each quantified control measure used to evaluate attainment and RFP; and 2) calculated control measure specific emission reductions and combined control emissions in the space heating sector by calendar year
OnRoad | This sheet contains modeling domain and nonattainment area on-road mobile source emission summaries tabulated from MOVES2014b modeling runs. Emissions are summarized by pollutant and calendar year. Travel activity (VMT) and vehicle populations are also shown.
YYYYNRARSummary | These calendar year-specific sheets contain tabulated modeling domain and nonattainment area emissions for both the Other Area and Non-Road Mobile source sectors. Within the Non-Road Mobile sector, non-road equipment, rail and aircraft emissions are also provided. The YYYY in each sheet name refers to the inventory year.
TabSpHtYYYY | Finally, these sheets contain modeling domain and nonattainment area space heating emissions by heating device/fuel type (i.e., SCC-level) for each applicable inventory year: (2019 Baseline) and 2020-2026 Control.

## Emissions-RFP
5% SIP NONATTAINMENT AREA EMISSION INVENTORY SUMMARIES & RFP/QM ANALYSIS | [8 empty] | TABLES FOR PLOTTING
(REVISED DRAFT - 09/04/2020)
[9 empty] | Direct PM2.5 Emissions - Nonattainment Area (tons/episode day) | [7 empty] | RFP Progress for PM2.5
| PM2.5 Emissions (tons/episode-day) | [8 empty] | Base | RFP | RFP | Attain | RFP | Base | Attain
Source Sector | 2019 | 2020 | 2021 | 2022 | 2023 | 2024 | 2025 | 2026 | Source Sector | 2019 | 2020 | 2023 | 2024 | 2026 | 2019 | 2024
Point | 0.56835 | 0.58263 | 0.59965 | 0.60712 | 0.61123 | 0.61548 | 0.61983 | 0.62401 | Point | 0.56835 | 0.58263 | 0.61123 | 0.61548 | 0.62401 | 0.56835 | 0.61548
Area-Space Heating | 1.9094 | 1.5561 | 1.377 | 1.0858 | 0.88907 | 0.73951 | 0.62689 | 0.50674 | Area-Space Heating | 1.9094 | 1.5561 | 0.88907 | 0.73951 | 0.50674 | 1.9094 | 0.73951
Area-Other | 0.22413 | 0.22658 | 0.22963 | 0.23323 | 0.2367 | 0.2398 | 0.24269 | 0.24559 | Area-Other | 0.22413 | 0.22658 | 0.2367 | 0.2398 | 0.24559 | 0.22413 | 0.2398
Mobile-OnRoad | 0.21554 | 0.20311 | 0.19055 | 0.18069 | 0.17259 | 0.1628 | 0.15888 | 0.14562 | Mobile-OnRoad | 0.21554 | 0.20311 | 0.17259 | 0.1628 | 0.14562 | 0.21554 | 0.1628
Mobile-NonRoad | 0.24764 | 0.24679 | 0.2438 | 0.24067 | 0.23766 | 0.23581 | 0.23586 | 0.2359 | Mobile-NonRoad | 0.24764 | 0.24679 | 0.23766 | 0.23581 | 0.2359 | 0.24764 | 0.23581
TOTALS | 3.1651 | 2.8152 | 2.6407 | 2.3476 | 2.1472 | 1.9934 | 1.8842 | 1.7579 | TOTALS | 3.1651 | 2.8152 | 2.1472 | 1.9934 | 1.7579 | 3.1651 | 1.9934
[9 empty] | Linear Trajectory | 3.1651 | 2.9308 | 2.2277 | 1.9934 | 1.9934 | 3.1651 | 1.9934
RFP Reduction Target, PM2.5: | 0.23434 | (2019-2024 linear reduction per year) | [6 empty] | Target Reduction |  | 0.23434 | 0.93735 | 1.1717 | 1.1717 |  | 1.1717
Linear Trajectory, PM2.5: | 3.1651 | 2.9308 | 2.6964 | 2.4621 | 2.2277 | 1.9934 | 1.9934 | 1.9934 | Achieved Reduction |  | 0.34986 | 1.0178 | 1.1717 | 1.4072 |  | 1.1717
Reductions Required, PM2.5: |  | 0.23434 | 0.46868 | 0.70301 | 0.93735 | 1.1717 | 1.1717 | 1.1717 | Linear Progress Met? |  | Yes | Yes | Yes | Yes |  | Yes
Reductions Achieved, PM2.5: |  | 0.34986 | 0.52442 | 0.81753 | 1.0178 | 1.1717 | 1.2809 | 1.4072
Balance (surplus/deficit), PM2.5: |  | 0.11552 | 0.055739 | 0.11452 | 0.080493 | 0 | 0.10924 | 0.23554
SO2 Emissions - Nonattanment Area (tons/episode day)
| SO2 Emissions (tons/episode-day) | [8 empty] | Base | RFP | RFP | Attain | RFP | Base | Attain | RFP Progress for SO2
Source Sector | 2019 | 2020 | 2021 | 2022 | 2023 | 2024 | 2025 | 2026 | Source Sector | 2019 | 2020 | 2023 | 2024 | 2026 | 2019 | 2024
Point | 5.6845 | 5.8274 | 4.7652 | 4.8246 | 4.7277 | 2.8141 | 2.834 | 2.8531 | Point | 5.6845 | 5.8274 | 4.7277 | 2.8141 | 2.8531 | 5.6845 | 2.8141
Area-Space Heating | 3.8813 | 3.9768 | 4.1095 | 4.1719 | 2.2782 | 2.2693 | 2.2698 | 2.2855 | Area-Space Heating | 3.8813 | 3.9768 | 2.2782 | 2.2693 | 2.2855 | 3.8813 | 2.2693
Area-Other | 0.028155 | 0.028463 | 0.028846 | 0.029298 | 0.029734 | 0.030123 | 0.030487 | 0.030851 | Area-Other | 0.028155 | 0.028463 | 0.029734 | 0.030123 | 0.030851 | 0.028155 | 0.030123
Mobile-OnRoad | 0.0068616 | 0.0068804 | 0.0068826 | 0.0068769 | 0.0068635 | 0.006844 | 0.0070526 | 0.0067162 | Mobile-OnRoad | 0.0068616 | 0.0068804 | 0.0068635 | 0.006844 | 0.0067162 | 0.0068616 | 0.006844
Mobile-NonRoad | 5.4087 | 5.4433 | 5.4783 | 5.5138 | 5.5496 | 5.5859 | 5.6229 | 5.6599 | Mobile-NonRoad | 5.4087 | 5.4433 | 5.5496 | 5.5859 | 5.6599 | 5.4087 | 5.5859
TOTALS | 15.0095 | 15.2828 | 14.3887 | 14.5464 | 12.5921 | 10.7063 | 10.7643 | 10.8361 | TOTALS | 15.0095 | 15.2828 | 12.5921 | 10.7063 | 10.8361 | 15.0095 | 10.7063
[9 empty] | Linear Trajectory | 15.0095 | 14.1488 | 11.5669 | 10.7063 | 10.7063 | 15.0095 | 10.7063
RFP Reduction Target, SO2: | 0.86063 | (2019-2024 linear reduction per year) | [6 empty] | Target Reduction |  | 0.86063 | 3.4425 | 4.3032 | 4.3032 |  | 4.3032
Linear Trajectory, SO2: | 15.0095 | 14.1488 | 13.2882 | 12.4276 | 11.5669 | 10.7063 | 10.7063 | 10.7063 | Achieved Reduction |  | -0.27331 | 2.4173 | 4.3032 | 4.1734 |  | 4.3032
Reductions Required, SO2: |  | 0.86063 | 1.7213 | 2.5819 | 3.4425 | 4.3032 | 4.3032 | 4.3032 | Linear Progress Met? |  | No | No | Yes | No |  | Yes
Reductions Achieved, SO2: |  | -0.27331 | 0.62072 | 0.46302 | 2.4173 | 4.3032 | 4.2452 | 4.1734
Balance (surplus/deficit), SO2: |  | -1.1339 | -1.1005 | -2.1189 | -1.0252 | 0 | -0.057941 | -0.1298
NH3 Emissions - Nonattanment Area (tons/episode day)
| NH3 Emissions (tons/episode-day) | [8 empty] | Base | RFP | RFP | Attain | RFP | Base | Attain
Source Sector | 2019 | 2020 | 2021 | 2022 | 2023 | 2024 | 2025 | 2026 | Source Sector | 2019 | 2020 | 2023 | 2024 | 2026 | 2019 | 2024 | RFP Progress for NH3
Point | 0.073143 | 0.074981 | 0.077172 | 0.078133 | 0.078661 | 0.079208 | 0.079768 | 0.080306 | Point | 0.073143 | 0.074981 | 0.078661 | 0.079208 | 0.080306 | 0.073143 | 0.079208
Area-Space Heating | 0.1319 | 0.1337 | 0.1373 | 0.1393 | 0.1406 | 0.1422 | 0.1431 | 0.1439 | Area-Space Heating | 0.1319 | 0.1337 | 0.1406 | 0.1422 | 0.1439 | 0.1319 | 0.1422
Area-Other | 0.046266 | 0.046773 | 0.047401 | 0.048145 | 0.048861 | 0.0495 | 0.050098 | 0.050695 | Area-Other | 0.046266 | 0.046773 | 0.048861 | 0.0495 | 0.050695 | 0.046266 | 0.0495
Mobile-OnRoad | 0.039598 | 0.040107 | 0.041003 | 0.041651 | 0.042265 | 0.042879 | 0.044092 | 0.04391 | Mobile-OnRoad | 0.039598 | 0.040107 | 0.042265 | 0.042879 | 0.04391 | 0.039598 | 0.042879
Mobile-NonRoad | 0.0021537 | 0.0022135 | 0.0022298 | 0.0022378 | 0.0022389 | 0.0022416 | 0.0022513 | 0.0022609 | Mobile-NonRoad | 0.0021537 | 0.0022135 | 0.0022389 | 0.0022416 | 0.0022609 | 0.0021537 | 0.0022416
TOTALS | 0.29306 | 0.29777 | 0.3051 | 0.30947 | 0.31263 | 0.31603 | 0.31931 | 0.32107 | TOTALS | 0.29306 | 0.29777 | 0.31263 | 0.31603 | 0.32107 | 0.29306 | 0.31603
[9 empty] | Linear Trajectory | 0.29306 | 0.29765 | 0.31144 | 0.31603 | 0.31603 | 0.29306 | 0.31603
RFP Reduction Target, NH3: | -0.0045934 | (2019-2024 linear reduction per year) | [6 empty] | Target Reduction |  | -0.0045934 | -0.018374 | -0.022967 | -0.022967 |  | -0.022967
Linear Trajectory, NH3: | 0.29306 | 0.29765 | 0.30225 | 0.30684 | 0.31144 | 0.31603 | 0.31603 | 0.31603 | Achieved Reduction |  | -0.0047136 | -0.019565 | -0.022967 | -0.028011 |  | -0.022967
Reductions Required, NH3: |  | -0.0045934 | -0.0091869 | -0.01378 | -0.018374 | -0.022967 | -0.022967 | -0.022967 | Linear Progress Met? |  | Yes | No | Yes | No |  | Yes
Reductions Achieved, NH3: |  | -0.0047136 | -0.012043 | -0.016405 | -0.019565 | -0.022967 | -0.026248 | -0.028011
Balance (surplus/deficit), NH3: |  | -0.00012012 | -0.0028565 | -0.0026251 | -0.0011916 | 0 | -0.0032807 | -0.0050435
On-Road PM2.5 Shares by Year: |  | 7.215% |  |  | 8.038% | 8.167% |  | 8.284%
Evaluation of Contingency Measure Benefits vs. One Year or RFP Reductions
[9 empty] | One-Year PM2.5 RFP: | 0.23434 | tons/day
[9 empty] | Serious Contingency Measure: | 0.058155
[9 empty] | 2020 Amendment Contingency Measure: | 0.018549
[9 empty] | One Year of Continuation of Quantified Measures: | 0.11777
[9 empty] | Sub-Total Above: | 0.19448
[10 empty] | Overlap-Discounted | Overlap
[9 empty] | Sub-Total of Additional Benefits from Measures/Enhancements from Anticipated 2019-20 TAG Funding: | 0.33127 | 0.66254
[10 empty] | WSCO Increment: | 0.53891 | (additional benefits through 2024, from 2019-2020 TAG Application eimssion benefits spreadsheet)
[10 empty] | Curtailment Increment: | 0.12362 | (5% increase in Compliance rate, from 2019-2020 TAG Application eimssion benefits spreadsheet)
[9 empty] | Total of Above: | 0.52574 | tons/day
Note on L66: Tom Carlson: Estimated combined overlap discount based on 66% value for WSCO and 38% value for Curtailment.

## Emissions-5Pct
5% SIP NONATTAINMENT AREA EMISSION INVENTORY SUMMARIES & 5% REDUCTION ANALYSIS
(REVISED DRAFT - 09/04/2020)
PM2.5 Emissions (tons/episode-day)
Source Sector | 2019 | 2020 | 2021 | 2022 | 2023 | 2024 | 2025 | 2026 | 2027 | 2028 | 2029
Point | 0.56835 | 0.58263 | 0.59965 | 0.60712 | 0.61123 | 0.61548 | 0.61983 | 0.62401 | 0.62819 | 0.63237 | 0.63655
Area-Space Heating | 1.9094 | 1.5561 | 1.377 | 1.0858 | 0.88907 | 0.73951 | 0.62689 | 0.50674 | 0.40904 | 0.33098 | 0.27573
Area-Other | 0.22413 | 0.22658 | 0.22963 | 0.23323 | 0.2367 | 0.2398 | 0.24269 | 0.24559 | 0.23925 | 0.23292 | 0.22658
Mobile-OnRoad | 0.21554 | 0.20311 | 0.19055 | 0.18069 | 0.17259 | 0.1628 | 0.15888 | 0.14562 | 0.13707 | 0.12952 | 0.12396
Mobile-NonRoad | 0.24764 | 0.24679 | 0.2438 | 0.24067 | 0.23766 | 0.23581 | 0.23586 | 0.2359 | 0.23555 | 0.2352 | 0.23485
TOTALS | 3.1651 | 2.8152 | 2.6407 | 2.3476 | 2.1472 | 1.9934 | 1.8842 | 1.7579 | 1.6491 | 1.561 | 1.4977
Reduction from Prior Year: |  | 0.34986 | 0.17456 | 0.29311 | 0.20032 | 0.15385 | 0.10924 | 0.1263 | 0.10875 | 0.088122 | 0.063317
Relative Reduction to 2019 (%): |  | 11.05% | 16.57% | 25.83% | 32.16% | 37.02% | 40.47% | 44.46% | 47.9% | 50.68% | 52.68%
5% Reduction Target, PM2.5: | 0.15825
Reductions Required, PM2.5: |  | 0.15825 | 0.31651 | 0.47476 | 0.63302 | 0.79127 | 0.94953 | 1.1078 | 1.266 | 1.4243 | 1.5825
Reductions Achieved, PM2.5: |  | 0.34986 | 0.52442 | 0.81753 | 1.0178 | 1.1717 | 1.2809 | 1.4072 | 1.516 | 1.6041 | 1.6674
Balance (surplus/deficit), PM2.5: |  | 0.1916 | 0.20791 | 0.34277 | 0.38483 | 0.38042 | 0.3314 | 0.29945 | 0.24994 | 0.17981 | 0.084875
SO2 Emissions (tons/episode-day)
Source Sector | 2019 | 2020 | 2021 | 2022 | 2023 | 2024 | 2025 | 2026 | 2027 | 2028 | 2029
Point | 5.6845 | 5.8274 | 4.7652 | 4.8246 | 4.7277 | 2.8141 | 2.834 | 2.8531 | 2.8722 | 2.8914 | 2.9105
Area-Space Heating | 3.8813 | 3.9768 | 4.1095 | 4.1719 | 2.2782 | 2.2693 | 2.2698 | 2.2855 | 2.1979 | 2.1094 | 1.9798
Area-Other | 0.028155 | 0.028463 | 0.028846 | 0.029298 | 0.029734 | 0.030123 | 0.030487 | 0.030851 | 0.031197 | 0.031543 | 0.031889
Mobile-OnRoad | 0.0068616 | 0.0068804 | 0.0068826 | 0.0068769 | 0.0068635 | 0.006844 | 0.0070526 | 0.0067162 | 0.0066685 | 0.0066277 | 0.0065997
Mobile-NonRoad | 5.4087 | 5.4433 | 5.4783 | 5.5138 | 5.5496 | 5.5859 | 5.6229 | 5.6599 | 5.6979 | 5.736 | 5.7741
TOTALS | 15.0095 | 15.2828 | 14.3887 | 14.5464 | 12.5921 | 10.7063 | 10.7643 | 10.8361 | 10.8059 | 10.775 | 10.7029
Reduction from Prior Year: |  | -0.27331 | 0.89403 | -0.1577 | 1.9543 | 1.8858 | -0.057941 | -0.071858 | 0.030179 | 0.030951 | 0.07212
Relative Reduction to 2019 (%): |  | -1.821% | 4.136% | 3.085% | 16.11% | 28.67% | 28.28% | 27.8% | 28.01% | 28.21% | 28.69%
5% Reduction Target, SO2: | 0.75047
Reductions Required, SO2: |  | 0.75047 | 1.5009 | 2.2514 | 3.0019 | 3.7524 | 4.5028 | 5.2533 | 6.0038 | 6.7543 | 7.5047
Reduction Achieved, SO2: |  | -0.27331 | 0.62072 | 0.46302 | 2.4173 | 4.3032 | 4.2452 | 4.1734 | 4.2035 | 4.2345 | 4.3066
Balance (surplus/deficit), SO2: |  | -1.0238 | -0.88023 | -1.7884 | -0.58457 | 0.55079 | -0.25763 | -1.08 | -1.8003 | -2.5198 | -3.1981

## SectorSum2019
2019 |  | Modeling Domain Episodic Emissions (tons/day) |  |  |  |  | Emissions Contribution (%)
| Source Sector | PM2.5 | NOx | SO2 | VOC | NH3 | PM2.5 | NOx | SO2 | VOC | NH3
| Point | 0.58689 | 10.3559 | 5.8668 | 0.032667 | 0.073144 | 16.04% | 59.51% | 32.87% | 0.1485% | 22.49%
| Area, Space Heat, All | 2.2093 | 2.6086 | 4.1587 | 9.5527 | 0.1445 | 60.37% | 14.99% | 23.3% | 43.42% | 44.43%
| Area, Space Heat, Wood | 2.0529 | 0.4477 | 0.1706 | 9.3116 | 0.0962 | 56.1% | 2.573% | 0.956% | 42.33% | 29.58%
| Area, Space Heat, Oil | 0.0655 | 1.935 | 3.8694 | 0.1087 | 0.0037 | 1.79% | 11.12% | 21.68% | 0.4941% | 1.138%
| Area, Space Heat, Coal | 0.0784 | 0.0585 | 0.101 | 0.1239 | 0.0156 | 2.142% | 0.3362% | 0.566% | 0.5632% | 4.796%
| Area, Space Heat, Other | 0.0125 | 0.1674 | 0.0177 | 0.0084 | 0.0289 | 0.3416% | 0.962% | 0.09918% | 0.03818% | 8.886%
| Area, Other | 0.24101 | 0.38391 | 0.030276 | 2.2547 | 0.049751 | 6.586% | 2.206% | 0.1696% | 10.25% | 15.3%
| On-Road Mobile | 0.27231 | 2.2979 | 0.0091099 | 4.8953 | 0.054768 | 7.441% | 13.21% | 0.05105% | 22.25% | 16.84%
| Non-Road Mobile | 0.34989 | 1.7548 | 7.7811 | 5.2629 | 0.0030786 | 9.561% | 10.08% | 43.6% | 23.92% | 0.9466%
| TOTALS | 3.6594 | 17.4011 | 17.846 | 21.9983 | 0.32524 | 100% | 100% | 100% | 100% | 100%
|  | NA Area Episodic Emissions (tons/day) |  |  |  |  | Emissions Contribution (%) |  |  |  |  | 2019 Baseline Emissions Breakdown, Non-Attainment Area, PM2.5 | 2019 Baseline Emissions Breakdown, Non-Attainment Area, NOx | 2019 Baseline Emissions Breakdown, Non-Attainment Area, SO2 | 2019 Baseline Emissions Breakdown, Non-Attainment Area, VOC | 2019 Baseline Emissions Breakdown, Non-Attainment Area, NH3
| Source Sector | PM2.5 | NOx | SO2 | VOC | NH3 | PM2.5 | NOx | SO2 | VOC | NH3
| Point | 0.56835 | 10.3057 | 5.6845 | 0.031925 | 0.073143 | 17.96% | 65.51% | 37.87% | 0.1706% | 24.96%
| Area, Space Heat, All | 1.9094 | 2.4317 | 3.8813 | 8.6023 | 0.1319 | 60.33% | 15.46% | 25.86% | 45.96% | 45.01%
| Area, Space Heat, Wood | 1.7695 | 0.394 | 0.16061 | 8.3838 | 0.0859 | 55.91% | 2.505% | 1.07% | 44.79% | 29.31%
| Area, Space Heat, Oil | 0.061042 | 1.819 | 3.6153 | 0.1016 | 0.0035 | 1.929% | 11.56% | 24.09% | 0.5428% | 1.194%
| Area, Space Heat, Coal | 0.066354 | 0.0513 | 0.087506 | 0.1086 | 0.0137 | 2.096% | 0.3261% | 0.583% | 0.5802% | 4.675%
| Area, Space Heat, Other | 0.012529 | 0.1674 | 0.017823 | 0.0084 | 0.0289 | 0.3959% | 1.064% | 0.1187% | 0.04488% | 9.861%
| Area, Other | 0.22413 | 0.35702 | 0.028155 | 2.0968 | 0.046266 | 7.081% | 2.27% | 0.1876% | 11.2% | 15.79%
| On-Road Mobile | 0.21554 | 1.6968 | 0.0068616 | 3.8293 | 0.039598 | 6.81% | 10.79% | 0.04572% | 20.46% | 13.51%
| Non-Road Mobile | 0.24764 | 0.9395 | 5.4087 | 4.1576 | 0.0021537 | 7.824% | 5.972% | 36.04% | 22.21% | 0.7349%
| TOTALS | 3.1651 | 15.7306 | 15.0095 | 18.7179 | 0.29306 | 100% | 100% | 100% | 100% | 100%

## SectorSum2023
2023 |  | Modeling Domain Episodic Emissions (tons/day) |  |  |  |  | Emissions Contribution (%) |  |  |  |  | Emissions Change Relative to 2019 Baseline (%)
| Source Sector | PM2.5 | NOx | SO2 | VOC | NH3 | PM2.5 | NOx | SO2 | VOC | NH3 | PM2.5 | NOx | SO2 | VOC | NH3
| Point | 0.63116 | 11.1372 | 4.9238 | 0.035132 | 0.078663 | 23.38% | 62.02% | 30.03% | 0.1597% | 22.73% | 7.544% | 7.544% | -16.07% | 7.544% | 7.544%
| Area, Space Heat, All | 1.2382 | 2.8438 | 2.5835 | 10.3644 | 0.1542 | 45.86% | 15.84% | 15.76% | 47.11% | 44.55% | -43.96% | 9.016% | -37.88% | 8.497% | 6.713%
| Area, Space Heat, Wood | 1.1348 | 0.4857 | 0.1794 | 10.1042 | 0.1043 | 42.03% | 2.705% | 1.094% | 45.93% | 30.14% | -44.72% | 8.488% | 5.158% | 8.512% | 8.42%
| Area, Space Heat, Oil | 0.0329 | 2.1278 | 2.2895 | 0.1187 | 0.004 | 1.219% | 11.85% | 13.97% | 0.5396% | 1.156% | -49.77% | 9.964% | -40.83% | 9.2% | 8.108%
| Area, Space Heat, Coal | 0.0581 | 0.0629 | 0.0969 | 0.1332 | 0.0168 | 2.152% | 0.3503% | 0.5911% | 0.6055% | 4.854% | -25.89% | 7.521% | -4.059% | 7.506% | 7.692%
| Area, Space Heat, Other | 0.0125 | 0.1674 | 0.0177 | 0.0084 | 0.0289 | 0.463% | 0.9322% | 0.108% | 0.03818% | 8.35% | 0% | 0% | 0% | 0% | 0%
| Area, Other | 0.25471 | 0.40573 | 0.031997 | 2.3828 | 0.052579 | 9.434% | 2.259% | 0.1952% | 10.83% | 15.19% | 5.684% | 5.684% | 5.684% | 5.684% | 5.684%
| On-Road Mobile | 0.21518 | 1.7635 | 0.0089726 | 4.5059 | 0.057506 | 7.97% | 9.82% | 0.05473% | 20.48% | 16.62% | -20.98% | -23.26% | -1.508% | -7.956% | 4.999%
| Non-Road Mobile | 0.36055 | 1.8083 | 8.8455 | 4.7108 | 0.0031603 | 13.35% | 10.07% | 53.96% | 21.41% | 0.9131% | 3.047% | 3.045% | 13.68% | -10.49% | 2.653%
| TOTALS | 2.6998 | 17.9584 | 16.3938 | 21.999 | 0.34611 | 100% | 100% | 100% | 100% | 100% | -26.22% | 3.203% | -8.138% | 0.003072% | 6.415%
|  | NA Area Episodic Emissions (tons/day) |  |  |  |  | Emissions Contribution (%) |  |  |  |  | Emissions Change Relative to 2019 Baseline (%) |  |  |  |  | 2023 Control Emissions Breakdown, Non-Attainment Area, PM2.5 | 2023 Control Emissions Breakdown, Non-Attainment Area, NOx | 2023 Control Emissions Breakdown, Non-Attainment Area, SO2 | 2023 Control Emissions Breakdown, Non-Attainment Area, VOC | 2023 Control Emissions Breakdown, Non-Attainment Area, NH3
| Source Sector | PM2.5 | NOx | SO2 | VOC | NH3 | PM2.5 | NOx | SO2 | VOC | NH3 | PM2.5 | NOx | SO2 | VOC | NH3
| Point | 0.61123 | 11.0832 | 4.7277 | 0.034334 | 0.078661 | 28.47% | 68.33% | 37.54% | 0.1891% | 25.88% | 7.544% | 7.544% | -16.83% | 7.544% | 7.544%
| Area, Space Heat, All | 0.88907 | 2.4317 | 2.2782 | 8.6023 | 0.1319 | 41.4% | 14.99% | 18.09% | 47.37% | 43.4% | -53.44% | 0% | -41.3% | 0% | 0%
| Area, Space Heat, Wood | 0.80547 | 0.39154 | 0.16894 | 8.3845 | 0.087245 | 37.51% | 2.414% | 1.342% | 46.17% | 28.71% | -54.48% | -0.6247% | 5.187% | 0.008494% | 1.566%
| Area, Space Heat, Oil | 0.027407 | 1.836 | 2.009 | 0.1023 | 0.0035649 | 1.276% | 11.32% | 15.95% | 0.5634% | 1.173% | -55.1% | 0.935% | -44.43% | 0.693% | 1.853%
| Area, Space Heat, Coal | 0.044047 | 0.05058 | 0.082453 | 0.10765 | 0.013884 | 2.051% | 0.3118% | 0.6548% | 0.5928% | 4.568% | -33.62% | -1.403% | -5.775% | -0.875% | 1.345%
| Area, Space Heat, Other | 0.012235 | 0.15339 | 0.017863 | 0.0077419 | 0.027112 | 0.5698% | 0.9457% | 0.1419% | 0.04264% | 8.92% | -2.345% | -8.369% | 0.2226% | -7.834% | -6.188%
| Area, Other | 0.2367 | 0.37704 | 0.029734 | 2.2144 | 0.048861 | 11.02% | 2.325% | 0.2361% | 12.19% | 16.08% | 5.609% | 5.609% | 5.609% | 5.609% | 5.609%
| On-Road Mobile | 0.17259 | 1.3184 | 0.0068635 | 3.5829 | 0.042265 | 8.038% | 8.128% | 0.05451% | 19.73% | 13.91% | -19.93% | -22.3% | 0.02668% | -6.435% | 6.735%
| Non-Road Mobile | 0.23766 | 1.0101 | 5.5496 | 3.7243 | 0.0022389 | 11.07% | 6.228% | 44.07% | 20.51% | 0.7367% | -4.027% | 7.519% | 2.606% | -10.42% | 3.954%
| TOTALS | 2.1472 | 16.2204 | 12.5921 | 18.1583 | 0.30393 | 100% | 100% | 100% | 100% | 100% | -32.16% | 3.114% | -16.11% | -2.99% | 3.708%

## SectorSum2024
2024 |  | Modeling Domain Episodic Emissions (tons/day) |  |  |  |  | Emissions Contribution (%) |  |  |  |  | Emissions Change Relative to 2019 Baseline (%)
| Source Sector | PM2.5 | NOx | SO2 | VOC | NH3 | PM2.5 | NOx | SO2 | VOC | NH3 | PM2.5 | NOx | SO2 | VOC | NH3
| Point | 0.63555 | 11.2146 | 3.0116 | 0.035376 | 0.07921 | 24.98% | 62.46% | 20.75% | 0.1606% | 22.64% | 8.292% | 8.292% | -48.67% | 8.292% | 8.292%
| Area, Space Heat, All | 1.0908 | 2.8694 | 2.5762 | 10.5243 | 0.156 | 42.87% | 15.98% | 17.75% | 47.79% | 44.59% | -50.63% | 9.998% | -38.05% | 10.17% | 7.958%
| Area, Space Heat, Wood | 1.0048 | 0.4934 | 0.171 | 10.2621 | 0.1061 | 39.49% | 2.748% | 1.178% | 46.6% | 30.33% | -51.05% | 10.21% | 0.2345% | 10.21% | 10.29%
| Area, Space Heat, Oil | 0.0325 | 2.1452 | 2.3194 | 0.1196 | 0.0041 | 1.277% | 11.95% | 15.98% | 0.5431% | 1.172% | -50.38% | 10.86% | -40.06% | 10.03% | 10.81%
| Area, Space Heat, Coal | 0.0409 | 0.0634 | 0.0679 | 0.1342 | 0.017 | 1.607% | 0.3531% | 0.4679% | 0.6094% | 4.859% | -47.83% | 8.376% | -32.77% | 8.313% | 8.974%
| Area, Space Heat, Other | 0.0125 | 0.1674 | 0.0177 | 0.0084 | 0.0289 | 0.4912% | 0.9323% | 0.122% | 0.03814% | 8.261% | 0% | 0% | 0% | 0% | 0%
| Area, Other | 0.25829 | 0.41144 | 0.032447 | 2.4164 | 0.053318 | 10.15% | 2.292% | 0.2236% | 10.97% | 15.24% | 7.171% | 7.171% | 7.171% | 7.171% | 7.171%
| On-Road Mobile | 0.20296 | 1.6666 | 0.0089189 | 4.4462 | 0.058143 | 7.976% | 9.282% | 0.06146% | 20.19% | 16.62% | -25.47% | -27.47% | -2.097% | -9.174% | 6.162%
| Non-Road Mobile | 0.35712 | 1.7927 | 8.8818 | 4.6003 | 0.0031638 | 14.03% | 9.984% | 61.21% | 20.89% | 0.9044% | 2.068% | 2.156% | 14.15% | -12.59% | 2.766%
| TOTALS | 2.5447 | 17.9547 | 14.5109 | 22.0226 | 0.34983 | 100% | 100% | 100% | 100% | 100% | -30.46% | 3.181% | -18.69% | 0.1103% | 7.561%
|  | NA Area Episodic Emissions (tons/day) |  |  |  |  | Emissions Contribution (%) |  |  |  |  | Emissions Change Relative to 2019 Baseline (%) |  |  |  |  | 2024 Control Emissions Breakdown, Non-Attainment Area, PM2.5 | 2024 Control Emissions Breakdown, Non-Attainment Area, NOx | 2024 Control Emissions Breakdown, Non-Attainment Area, SO2 | 2024 Control Emissions Breakdown, Non-Attainment Area, VOC | 2024 Control Emissions Breakdown, Non-Attainment Area, NH3
| Source Sector | PM2.5 | NOx | SO2 | VOC | NH3 | PM2.5 | NOx | SO2 | VOC | NH3 | PM2.5 | NOx | SO2 | VOC | NH3
| Point | 0.61548 | 11.1602 | 2.8141 | 0.034572 | 0.079208 | 30.88% | 68.71% | 26.28% | 0.1914% | 25.91% | 8.292% | 8.292% | -50.49% | 8.292% | 8.292%
| Area, Space Heat, All | 0.73951 | 2.4317 | 2.2693 | 8.6023 | 0.1319 | 37.1% | 14.97% | 21.2% | 47.62% | 43.14% | -61.27% | 0% | -41.53% | 0% | 0%
| Area, Space Heat, Wood | 0.67318 | 0.39419 | 0.16027 | 8.3863 | 0.087748 | 33.77% | 2.427% | 1.497% | 46.43% | 28.7% | -61.96% | 0.04818% | -0.2146% | 0.02956% | 2.151%
| Area, Space Heat, Oil | 0.027002 | 1.8348 | 2.0381 | 0.10157 | 0.0035248 | 1.355% | 11.3% | 19.04% | 0.5623% | 1.153% | -55.77% | 0.8703% | -43.63% | -0.03288% | 0.7073%
| Area, Space Heat, Coal | 0.027099 | 0.050488 | 0.053086 | 0.10683 | 0.013821 | 1.359% | 0.3109% | 0.4958% | 0.5914% | 4.521% | -59.16% | -1.582% | -39.33% | -1.629% | 0.8814%
| Area, Space Heat, Other | 0.012229 | 0.15201 | 0.017864 | 0.0076243 | 0.026807 | 0.6135% | 0.9359% | 0.1669% | 0.04221% | 8.768% | -2.395% | -9.194% | 0.2252% | -9.235% | -7.243%
| Area, Other | 0.2398 | 0.38197 | 0.030123 | 2.2433 | 0.0495 | 12.03% | 2.352% | 0.2814% | 12.42% | 16.19% | 6.99% | 6.99% | 6.99% | 6.99% | 6.99%
| On-Road Mobile | 0.1628 | 1.2492 | 0.006844 | 3.5475 | 0.042879 | 8.167% | 7.691% | 0.06392% | 19.64% | 14.03% | -24.47% | -26.38% | -0.2568% | -7.36% | 8.284%
| Non-Road Mobile | 0.23581 | 1.0183 | 5.5859 | 3.6352 | 0.0022416 | 11.83% | 6.27% | 52.17% | 20.13% | 0.7332% | -4.773% | 8.383% | 3.277% | -12.56% | 4.082%
| TOTALS | 1.9934 | 16.2413 | 10.7063 | 18.0629 | 0.30573 | 100% | 100% | 100% | 100% | 100% | -37.02% | 3.247% | -28.67% | -3.499% | 4.322%

## SectorSum2024PB
2024 |  | Modeling Domain Episodic Emissions (tons/day) |  |  |  |  | Emissions Contribution (%) |  |  |  |  | Emissions Change Relative to 2019 Baseline (%)
ProjBase | Source Sector | PM2.5 | NOx | SO2 | VOC | NH3 | PM2.5 | NOx | SO2 | VOC | NH3 | PM2.5 | NOx | SO2 | VOC | NH3
| Point | 0.63555 | 11.2146 | 6.3533 | 0.035376 | 0.07921 | 16.17% | 62.46% | 32.08% | 0.1606% | 22.64% | 8.292% | 8.292% | 8.292% | 8.292% | 8.292%
| Area, Space Heat, All | 2.4763 | 2.8694 | 4.527 | 10.5243 | 0.156 | 63.01% | 15.98% | 22.86% | 47.79% | 44.59% | 12.09% | 9.998% | 8.857% | 10.17% | 7.958%
| Area, Space Heat, Wood | 2.301 | 0.49246 | 0.18571 | 10.2587 | 0.10386 | 58.55% | 2.743% | 0.9378% | 46.58% | 29.69% | 12.09% | 9.998% | 8.857% | 10.17% | 7.958%
| Area, Space Heat, Oil | 0.073417 | 2.1285 | 4.2121 | 0.11976 | 0.0039945 | 1.868% | 11.85% | 21.27% | 0.5438% | 1.142% | 12.09% | 9.998% | 8.857% | 10.17% | 7.958%
| Area, Space Heat, Coal | 0.087876 | 0.064349 | 0.10995 | 0.1365 | 0.016842 | 2.236% | 0.3584% | 0.5552% | 0.6198% | 4.814% | 12.09% | 9.998% | 8.857% | 10.17% | 7.958%
| Area, Space Heat, Other | 0.014011 | 0.18414 | 0.019268 | 0.0092544 | 0.0312 | 0.3565% | 1.026% | 0.09729% | 0.04202% | 8.919% | 12.09% | 9.998% | 8.857% | 10.17% | 7.958%
| Area, Other | 0.25829 | 0.41144 | 0.032447 | 2.4164 | 0.053318 | 6.572% | 2.292% | 0.1638% | 10.97% | 15.24% | 7.171% | 7.171% | 7.171% | 7.171% | 7.171%
| On-Road Mobile | 0.20296 | 1.6666 | 0.0089189 | 4.4462 | 0.058143 | 5.164% | 9.282% | 0.04504% | 20.19% | 16.62% | -25.47% | -27.47% | -2.097% | -9.174% | 6.162%
| Non-Road Mobile | 0.35712 | 1.7927 | 8.8818 | 4.6003 | 0.0031638 | 9.086% | 9.984% | 44.85% | 20.89% | 0.9044% | 2.068% | 2.156% | 14.15% | -12.59% | 2.766%
| TOTALS | 3.9303 | 17.9547 | 19.8035 | 22.0226 | 0.34983 | 100% | 100% | 100% | 100% | 100% | 7.402% | 3.181% | 10.97% | 0.1103% | 7.561%
|  | NA Area Episodic Emissions (tons/day) |  |  |  |  | Emissions Contribution (%) |  |  |  |  | Emissions Change Relative to 2019 Baseline (%) |  |  |  |  | 2024 Control Emissions Breakdown, Non-Attainment Area, PM2.5 | 2024 Control Emissions Breakdown, Non-Attainment Area, NOx | 2024 Control Emissions Breakdown, Non-Attainment Area, SO2 | 2024 Control Emissions Breakdown, Non-Attainment Area, VOC | 2024 Control Emissions Breakdown, Non-Attainment Area, NH3
| Source Sector | PM2.5 | NOx | SO2 | VOC | NH3 | PM2.5 | NOx | SO2 | VOC | NH3 | PM2.5 | NOx | SO2 | VOC | NH3
| Point | 0.61548 | 11.1602 | 6.1559 | 0.034572 | 0.079208 | 18.13% | 68.71% | 38.53% | 0.1914% | 25.91% | 8.292% | 8.292% | 8.292% | 8.292% | 8.292%
| Area, Space Heat, All | 2.1413 | 2.4317 | 4.1993 | 8.6023 | 0.1319 | 63.07% | 14.97% | 26.28% | 47.62% | 43.14% | 12.15% | 0% | 8.195% | 0% | 0%
| Area, Space Heat, Wood | 1.9844 | 0.394 | 0.17377 | 8.3838 | 0.0859 | 58.45% | 2.426% | 1.088% | 46.41% | 28.1% | 12.15% | 0% | 8.195% | 0% | 0%
| Area, Space Heat, Oil | 0.068456 | 1.819 | 3.9116 | 0.1016 | 0.0035 | 2.016% | 11.2% | 24.48% | 0.5625% | 1.145% | 12.15% | 0% | 8.195% | 0% | 0%
| Area, Space Heat, Coal | 0.074413 | 0.0513 | 0.094677 | 0.1086 | 0.0137 | 2.192% | 0.3159% | 0.5925% | 0.6012% | 4.481% | 12.15% | 0% | 8.195% | 0% | 0%
| Area, Space Heat, Other | 0.014051 | 0.1674 | 0.019284 | 0.0084 | 0.0289 | 0.4138% | 1.031% | 0.1207% | 0.0465% | 9.453% | 12.15% | 0% | 8.195% | 0% | 0%
| Area, Other | 0.2398 | 0.38197 | 0.030123 | 2.2433 | 0.0495 | 7.063% | 2.352% | 0.1885% | 12.42% | 16.19% | 6.99% | 6.99% | 6.99% | 6.99% | 6.99%
| On-Road Mobile | 0.1628 | 1.2492 | 0.006844 | 3.5475 | 0.042879 | 4.795% | 7.691% | 0.04283% | 19.64% | 14.03% | -24.47% | -26.38% | -0.2568% | -7.36% | 8.284%
| Non-Road Mobile | 0.23581 | 1.0183 | 5.5859 | 3.6352 | 0.0022416 | 6.945% | 6.27% | 34.96% | 20.13% | 0.7332% | -4.773% | 8.383% | 3.277% | -12.56% | 4.082%
| TOTALS | 3.3952 | 16.2413 | 15.9781 | 18.0629 | 0.30573 | 100% | 100% | 100% | 100% | 100% | 7.271% | 3.247% | 6.454% | -3.499% | 4.322%

## Points
SMOKE POINT SOURCE FILE FACILITY EMISSION TABULATIONS - 2020 AMENDMENT (5% SIP)
INVENTORY |  |  | EPISODE AVERAGE (E1 & E2, TONS/DAY) | [6 empty] | EPISODE 1 (E1) AVERAGE (TONS/DAY) | [6 empty] | EPISODE 2 (E2) AVERAGE (TONS/DAY) | [6 empty] | ANNUAL EMISSIONS (TONS/YEAR) | [6 empty] | GROWTH FACTOR CHECK (CALCULATED GROWTH RELATIVE TO 2019) | [7 empty] | Expected
YEAR |  |  | PM25-PRI | PM10-PRI | SO2 | NOx | VOC | CO | NH3 | PM25-PRI | PM10-PRI | SO2 | NOx | VOC | CO | NH3 | PM25-PRI | PM10-PRI | SO2 | NOx | VOC | CO | NH3 | PM25-PRI | PM10-PRI | SO2 | NOx | VOC | CO | NH3 | YEAR | PM25-PRI | PM10-PRI | SO2 | NOx | VOC | CO | NH3 | Value
2008 | TOTALS ACROSS ALL FACILITIES |  | 1.5278 | 1.5659 | 8.3237 | 11.4822 | 0.067099 | 0 | 0.055059 | 2.0156 | 2.0559 | 10.1727 | 13.2457 | 0.06795 | 0 | 0.067722 | 0.94851 | 0.98412 | 6.1281 | 9.388 | 0.066089 | 0 | 0.040022 | 338.1607 | 338.1617 | 2392.7851 | 3906.0147 | 75.0599 | - | 13.3378
2013 | TOTALS ACROSS ALL FACILITIES |  | 1.1988 | 1.3048 | 7.3436 | 10.5747 | 0.151 | 0 | 0.051362 | 1.4121 | 1.5205 | 8.528 | 11.6399 | 0.15413 | 0 | 0.062195 | 0.9455 | 1.0486 | 5.937 | 9.3097 | 0.14729 | 0 | 0.038497 | 277.4627 | 294.9464 | 2118.6815 | 3595.6476 | 199.6368 | - | 11.3898
2019 | TOTALS ACROSS ALL FACILITIES |  | 0.58689 | 0.68479 | 5.8668 | 10.3559 | 0.032667 | 0 | 0.073144 | 0.70899 | 0.80901 | 7.3515 | 12.8682 | 0.034826 | 0 | 0.089653 | 0.44189 | 0.53729 | 4.1038 | 7.3725 | 0.030104 | 0 | 0.05354 | 161.6325 | 186.7176 | 1685.9834 | 2790.6149 | 39.0682 | - | 16.3746 | 2019 | 1 | 1 | 1 | 1 | 1 | - | 1 | 1
2020 | TOTALS ACROSS ALL FACILITIES |  | 0.60164 | 0.702 | 6.0143 | 10.6161 | 0.033488 | 0 | 0.074983 | 0.72681 | 0.82934 | 7.5362 | 13.1916 | 0.035701 | 0 | 0.091907 | 0.45299 | 0.55079 | 4.2069 | 7.5578 | 0.030861 | 0 | 0.054885 | 170.5346 | 197.0013 | 1778.8408 | 2944.3112 | 41.2199 | - | 17.2765 | 2020 | 1.0251 | 1.0251 | 1.0251 | 1.0251 | 1.0251 | - | 1.0251 | 1.0251
2021 | TOTALS ACROSS ALL FACILITIES |  | 0.61921 | 0.72251 | 6.19 | 10.9262 | 0.034467 | 0 | 0.077173 | 0.74804 | 0.85357 | 7.7564 | 13.5769 | 0.036744 | 0 | 0.094591 | 0.46622 | 0.56688 | 4.3298 | 7.7785 | 0.031762 | 0 | 0.056488 | 172.6597 | 199.4562 | 1801.0076 | 2981.0012 | 41.7336 | - | 17.4918 | 2021 | 1.0551 | 1.0551 | 1.0551 | 1.0551 | 1.0551 | - | 1.0551 | 1.0551
2022 | TOTALS ACROSS ALL FACILITIES |  | 0.62693 | 0.73151 | 6.2671 | 11.0624 | 0.034896 | 0 | 0.078135 | 0.75736 | 0.8642 | 7.853 | 13.7461 | 0.037202 | 0 | 0.09577 | 0.47203 | 0.57394 | 4.3838 | 7.8755 | 0.032158 | 0 | 0.057192 | 173.8267 | 200.8043 | 1813.1806 | 3001.1498 | 42.0156 | - | 17.61 | 2022 | 1.0682 | 1.0682 | 1.0682 | 1.0682 | 1.0682 | - | 1.0682 | 1.0682
2023 | TOTALS ACROSS ALL FACILITIES |  | 0.63116 | 0.73646 | 6.3094 | 11.1372 | 0.035132 | 0 | 0.078663 | 0.76248 | 0.87005 | 7.9061 | 13.839 | 0.037453 | 0 | 0.096417 | 0.47522 | 0.57782 | 4.4134 | 7.9287 | 0.032375 | 0 | 0.057579 | 175.0353 | 202.2004 | 1825.7869 | 3022.0156 | 42.3078 | - | 17.7324 | 2023 | 1.0754 | 1.0754 | 1.0754 | 1.0754 | 1.0754 | - | 1.0754 | 1.0754
2024 | TOTALS ACROSS ALL FACILITIES |  | 0.63555 | 0.74158 | 6.3533 | 11.2146 | 0.035376 | 0 | 0.07921 | 0.76778 | 0.87609 | 7.9611 | 13.9352 | 0.037714 | 0 | 0.097088 | 0.47853 | 0.58184 | 4.4441 | 7.9838 | 0.0326 | 0 | 0.057979 | 176.2729 | 203.6301 | 1838.6965 | 3043.3833 | 42.6069 | - | 17.8578 | 2024 | 1.0829 | 1.0829 | 1.0829 | 1.0829 | 1.0829 | - | 1.0829 | 1.0829
2025 | TOTALS ACROSS ALL FACILITIES |  | 0.64005 | 0.74682 | 6.3982 | 11.2939 | 0.035626 | 0 | 0.07977 | 0.77321 | 0.88229 | 8.0174 | 14.0338 | 0.03798 | 0 | 0.097774 | 0.48191 | 0.58595 | 4.4755 | 8.0403 | 0.032831 | 0 | 0.058389 | 177.4617 | 205.0034 | 1851.097 | 3063.9084 | 42.8942 | - | 17.9782 | 2025 | 1.0906 | 1.0906 | 1.0906 | 1.0906 | 1.0906 | - | 1.0906 | 1.0906
2026 | TOTALS ACROSS ALL FACILITIES |  | 0.64436 | 0.75186 | 6.4414 | 11.37 | 0.035867 | 0 | 0.080308 | 0.77842 | 0.88824 | 8.0714 | 14.1284 | 0.038237 | 0 | 0.098434 | 0.48516 | 0.5899 | 4.5057 | 8.0945 | 0.033052 | 0 | 0.058783 | 178.6505 | 206.3767 | 1863.4975 | 3084.4336 | 43.1816 | - | 18.0987 | 2026 | 1.0979 | 1.0979 | 1.0979 | 1.0979 | 1.0979 | - | 1.0979 | 1.0979
2027 | TOTALS ACROSS ALL FACILITIES |  | 0.64868 | 0.75689 | 6.4845 | 11.4462 | 0.036107 | 0 | 0.080846 | 0.78364 | 0.89419 | 8.1255 | 14.223 | 0.038493 | 0 | 0.099093 | 0.48841 | 0.59386 | 4.5359 | 8.1487 | 0.033274 | 0 | 0.059177 | 179.8393 | 207.7501 | 1875.898 | 3104.9587 | 43.4689 | - | 18.2191 | 2027 | 1.1053 | 1.1053 | 1.1053 | 1.1053 | 1.1053 | - | 1.1053 | 1.1053
2028 | TOTALS ACROSS ALL FACILITIES |  | 0.653 | 0.76193 | 6.5277 | 11.5224 | 0.036347 | 0 | 0.081384 | 0.78885 | 0.90014 | 8.1796 | 14.3177 | 0.038749 | 0 | 0.099752 | 0.49166 | 0.59781 | 4.5661 | 8.203 | 0.033495 | 0 | 0.059571 | 181.0281 | 209.1234 | 1888.2985 | 3125.4838 | 43.7563 | - | 18.3396 | 2028 | 1.1126 | 1.1126 | 1.1126 | 1.1126 | 1.1126 | - | 1.1126 | 1.1126
2029 | TOTALS ACROSS ALL FACILITIES |  | 0.65731 | 0.76697 | 6.5708 | 11.5986 | 0.036587 | 0 | 0.081922 | 0.79407 | 0.90609 | 8.2336 | 14.4123 | 0.039005 | 0 | 0.10041 | 0.49491 | 0.60176 | 4.5963 | 8.2572 | 0.033717 | 0 | 0.059964 | 182.217 | 210.4967 | 1900.6989 | 3146.0089 | 44.0436 | - | 18.46 | 2029 | 1.12 | 1.12 | 1.12 | 1.12 | 1.12 | - | 1.12 | 1.12
2021CTL | TOTALS ACROSS ALL FACILITIES |  | 0.61921 | 0.72251 | 4.9576 | 10.9262 | 0.034467 | 0 | 0.077173 | 0.74804 | 0.85357 | 5.6299 | 13.5769 | 0.036744 | 0 | 0.094591 | 0.46622 | 0.56688 | 4.1592 | 7.7785 | 0.031762 | 0 | 0.056488 | 172.6597 | 199.4562 | 1615.6018 | 2981.0012 | 41.7336 | - | 17.4918
2022CTL | TOTALS ACROSS ALL FACILITIES |  | 0.62693 | 0.73151 | 5.0194 | 11.0624 | 0.034896 | 0 | 0.078135 | 0.75736 | 0.8642 | 5.7 | 13.7461 | 0.037202 | 0 | 0.09577 | 0.47203 | 0.57394 | 4.2111 | 7.8755 | 0.032158 | 0 | 0.057192 | 173.8267 | 200.8043 | 1626.5216 | 3001.1498 | 42.0156 | - | 17.61
2023CTL | TOTALS ACROSS ALL FACILITIES |  | 0.63116 | 0.73646 | 4.9238 | 11.1372 | 0.035132 | 0 | 0.078663 | 0.76248 | 0.87005 | 5.6842 | 13.839 | 0.037453 | 0 | 0.096417 | 0.47522 | 0.57782 | 4.0208 | 7.9287 | 0.032375 | 0 | 0.057579 | 175.0353 | 202.2004 | 1620.2827 | 3022.0156 | 42.3078 | - | 17.7324
2024CTL | TOTALS ACROSS ALL FACILITIES |  | 0.63555 | 0.74158 | 3.0116 | 11.2146 | 0.035376 | 0 | 0.07921 | 0.76778 | 0.87609 | 3.0769 | 13.9352 | 0.037714 | 0 | 0.097088 | 0.47853 | 0.58184 | 2.934 | 7.9838 | 0.0326 | 0 | 0.057979 | 176.2729 | 203.6301 | 1183.8857 | 3043.3833 | 42.6069 | - | 17.8578
2025CTL | TOTALS ACROSS ALL FACILITIES |  | 0.64005 | 0.74682 | 3.0329 | 11.2939 | 0.035626 | 0 | 0.07977 | 0.77321 | 0.88229 | 3.0987 | 14.0338 | 0.03798 | 0 | 0.097774 | 0.48191 | 0.58595 | 2.9547 | 8.0403 | 0.032831 | 0 | 0.058389 | 177.4617 | 205.0034 | 1191.87 | 3063.9084 | 42.8942 | - | 17.9782
2026CTL | TOTALS ACROSS ALL FACILITIES |  | 0.64436 | 0.75186 | 3.0533 | 11.37 | 0.035867 | 0 | 0.080308 | 0.77842 | 0.88824 | 3.1196 | 14.1284 | 0.038237 | 0 | 0.098434 | 0.48516 | 0.5899 | 2.9746 | 8.0945 | 0.033052 | 0 | 0.058783 | 178.6505 | 206.3767 | 1199.8544 | 3084.4336 | 43.1816 | - | 18.0987
2027CTL | TOTALS ACROSS ALL FACILITIES |  | 0.64868 | 0.75689 | 3.0738 | 11.4462 | 0.036107 | 0 | 0.080846 | 0.78364 | 0.89419 | 3.1405 | 14.223 | 0.038493 | 0 | 0.099093 | 0.48841 | 0.59386 | 2.9946 | 8.1487 | 0.033274 | 0 | 0.059177 | 179.8393 | 207.7501 | 1207.8387 | 3104.9587 | 43.4689 | - | 18.2191
2028CTL | TOTALS ACROSS ALL FACILITIES |  | 0.653 | 0.76193 | 3.0942 | 11.5224 | 0.036347 | 0 | 0.081384 | 0.78885 | 0.90014 | 3.1614 | 14.3177 | 0.038749 | 0 | 0.099752 | 0.49166 | 0.59781 | 3.0145 | 8.203 | 0.033495 | 0 | 0.059571 | 181.0281 | 209.1234 | 1215.823 | 3125.4838 | 43.7563 | - | 18.3396
2029CTL | TOTALS ACROSS ALL FACILITIES |  | 0.65731 | 0.76697 | 3.1147 | 11.5986 | 0.036587 | 0 | 0.081922 | 0.79407 | 0.90609 | 3.1823 | 14.4123 | 0.039005 | 0 | 0.10041 | 0.49491 | 0.60176 | 3.0344 | 8.2572 | 0.033717 | 0 | 0.059964 | 182.217 | 210.4967 | 1223.8074 | 3146.0089 | 44.0436 | - | 18.46
|  | 2021 Control Factor: |  |  | 19.91% | 1.2324
|  | 2022 Control Factor: |  |  | 19.91% | 1.2477
|  | 2023 Control Factor: |  |  | 21.96% | 1.3857
|  | 2024 Control Factor: |  |  | 52.6% | 3.3417
|  | 2025 Control Factor: |  |  | 52.6% | 3.3654
|  | 2026 Control Factor: |  |  | 52.6% | 3.3881
INVENTORY |  |  | EPISODE AVERAGE (E1 & E2, TONS/DAY) | [6 empty] | EPISODE 1 (E1) AVERAGE (TONS/DAY) | [6 empty] | EPISODE 2 (E2) AVERAGE (TONS/DAY) | [6 empty] | ANNUAL EMISSIONS (TONS/YEAR)
YEAR | FACIL ID | FACILITY NAME | PM25-PRI | PM10-PRI | SO2 | NOx | VOC | CO | NH3 | PM25-PRI | PM10-PRI | SO2 | NOx | VOC | CO | NH3 | PM25-PRI | PM10-PRI | SO2 | NOx | VOC | CO | NH3 | PM25-PRI | PM10-PRI | SO2 | NOx | VOC | CO | NH3
2008 | 71 | Flint Hills North Pole Refinery | 0.030559 | 0.030559 | 0.022498 | 0.63631 | 0.019507 | 0 | 0 | 0.0289 | 0.0289 | 0.014195 | 0.61223 | 0.01886 | 0 | 0 | 0.032529 | 0.032529 | 0.032358 | 0.6649 | 0.020274 | 0 | 0 | 11.68 | 11.68 | 7.23 | 238.03 | 28.09 | 28.15 | -
2008 | 109 | GVEA Zehnder Facility | 0.11875 | 0.11875 | 0.31791 | 0.40473 | 0.00052159 | 0 | 0.0024684 | 0.050576 | 0.050576 | 0.13237 | 0.17577 | 0.00049173 | 0 | 0.001058 | 0.1997 | 0.1997 | 0.53824 | 0.67663 | 0.00055706 | 0 | 0.0041434 | 16.0061 | 16.0071 | 42.7818 | 55.3727 | 0.13535 | - | 0.33433
2008 | 110 | GVEA North Pole Power Plant | 0.79949 | 0.79949 | 2.0285 | 3.8378 | 0.0033314 | 0 | 0.049336 | 1.3512 | 1.3512 | 3.5268 | 5.8244 | 0.0043244 | 0 | 0.062665 | 0.14437 | 0.14437 | 0.24922 | 1.4787 | 0.0021523 | 0 | 0.033509 | 121.3858 | 121.3858 | 287.9261 | 709.9736 | 0.75703 | - | 11.4761
2008 | 264 | Eielson Air Force Base | 0.011792 | 0.011792 | 0.21292 | 0.14233 | 0.0008087 | 0 | 9.1383e-06 | 0.012661 | 0.012661 | 0.20885 | 0.15423 | 0.0008763 | 0 | 9.9022e-06 | 0.01076 | 0.01076 | 0.21775 | 0.1282 | 0.00072843 | 0 | 8.2312e-06 | 8.14 | 8.14 | 312.57 | 885.24 | 32.35 | 485.09 | 1
2008 | 315 | Aurora Energy Chena Power Plant | 0.17853 | 0.17853 | 2.0018 | 1.5211 | 0.014168 | 0 | 0.0001601 | 0.16417 | 0.16417 | 1.8938 | 1.3212 | 0.012924 | 0 | 0.00014604 | 0.19558 | 0.19558 | 2.1301 | 1.7584 | 0.015645 | 0 | 0.00017679 | 70.3391 | 70.3391 | 701.1648 | 597.5185 | 5.5648 | - | 0.062882
2008 | 316 | UA Fairbanks Campus Power Plant | 0.075934 | 0.075934 | 0.8544 | 1.0199 | 0.0065014 | 0 | 0.0028357 | 0.077935 | 0.077935 | 1.0263 | 1.0425 | 0.0068199 | 0 | 0.0035833 | 0.073558 | 0.073558 | 0.65025 | 0.9931 | 0.0061231 | 0 | 0.0019478 | 24.7916 | 24.7916 | 261.3305 | 336.38 | 2.0065 | - | 0.39488
2008 | 1121 | Doyon Utilities Privatized Fort Wainwright Units | 0.31276 | 0.35091 | 2.8857 | 3.92 | 0.022262 | 0 | 0.00024965 | 0.33023 | 0.3705 | 3.3704 | 4.1154 | 0.023653 | 0 | 0.00026054 | 0.29202 | 0.32763 | 2.3102 | 3.688 | 0.020609 | 0 | 0.00023672 | 85.8181 | 85.8181 | 779.7818 | 1083.5 | 6.1562 | - | 0.069566
2013 | 71 | Flint Hills North Pole Refinery | 0.012057 | 0.012057 | 0.038515 | 0.19419 | 0.10511 | 0 | 0 | 0.011403 | 0.011403 | 0.024301 | 0.18685 | 0.10163 | 0 | 0 | 0.012835 | 0.012835 | 0.055395 | 0.20292 | 0.10925 | 0 | 0 | 4.6085 | 4.6085 | 12.3775 | 72.6446 | 151.364 | 23.2775 | -
2013 | 109 | GVEA Zehnder Facility | 0.17184 | 0.17183 | 0.45322 | 0.57242 | 0.00019753 | 0 | 0.0035459 | 0.07319 | 0.073186 | 0.18871 | 0.24859 | 0.00018622 | 0 | 0.0015198 | 0.28899 | 0.28897 | 0.76734 | 0.95696 | 0.00021096 | 0 | 0.005952 | 23.163 | 23.1631 | 60.9911 | 78.314 | 0.051257 | - | 0.48026
2013 | 110 | GVEA North Pole Power Plant | 0.44612 | 0.44612 | 1.1018 | 2.7939 | 0.0034197 | 0 | 0.045029 | 0.75318 | 0.75318 | 1.9254 | 4.2217 | 0.0046778 | 0 | 0.057267 | 0.08148 | 0.08148 | 0.12367 | 1.0985 | 0.0019258 | 0 | 0.030497 | 68.5086 | 68.5086 | 142.8731 | 527.4157 | 0.67736 | - | 10.4446
2013 | 264 | Eielson Air Force Base | 0.0083129 | 0.0083129 | 0.18135 | 0.12006 | 0.00099778 | 0 | 9.1383e-06 | 0.0088568 | 0.0088568 | 0.18136 | 0.12867 | 0.001144 | 0 | 9.9022e-06 | 0.007667 | 0.007667 | 0.18134 | 0.10985 | 0.00082412 | 0 | 8.2312e-06 | 5.8 | 5.8 | 260.3 | 758.5 | 36.6 | 425 | -
2013 | 315 | Aurora Energy Chena Power Plant | 0.13039 | 0.14334 | 1.8001 | 1.4505 | 0.0062716 | 0 | 0.00015472 | 0.11872 | 0.13038 | 1.7349 | 1.2406 | 0.0070954 | 0 | 0.00014124 | 0.14423 | 0.15873 | 1.8775 | 1.6997 | 0.0052933 | 0 | 0.00017073 | 51.8739 | 57.0877 | 618.0153 | 577.5539 | 1.8828 | - | 0.060726
2013 | 316 | UA Fairbanks Campus Power Plant | 0.069191 | 0.069191 | 0.72593 | 0.92804 | 0.0066631 | 0 | 0.0023308 | 0.07025 | 0.07025 | 0.88515 | 0.93653 | 0.0075357 | 0 | 0.0029535 | 0.067934 | 0.067934 | 0.53686 | 0.91796 | 0.0056269 | 0 | 0.0015914 | 22.8961 | 22.8961 | 215.7588 | 310.9306 | 1.8438 | - | 0.32262
2013 | 1121 | Doyon Utilities Privatized Fort Wainwright Units | 0.36091 | 0.4539 | 3.0427 | 4.5155 | 0.028342 | 0 | 0.00029168 | 0.37652 | 0.47322 | 3.5882 | 4.677 | 0.031862 | 0 | 0.0003036 | 0.34236 | 0.43096 | 2.3949 | 4.3238 | 0.024162 | 0 | 0.00027753 | 100.6126 | 112.8825 | 808.3656 | 1270.2888 | 7.2176 | - | 0.081558
2019 | 71 | Flint Hills North Pole Refinery | 0 | 0 | 0 | 0 | 0 | 0 | 0 | 0 | 0 | 0 | 0 | 0 | 0 | 0 | 0 | 0 | 0 | 0 | 0 | 0 | 0 | 0 | 0 | 0 | 0 | 0 | 0 | 0
2019 | 109 | GVEA Zehnder Facility | 0.0077224 | 0.0077222 | 0.20789 | 0.55782 | 0.00013754 | 0 | 0.0037053 | 0.0032891 | 0.003289 | 0.08656 | 0.24225 | 0.00012967 | 0 | 0.0015881 | 0.012987 | 0.012987 | 0.35197 | 0.93255 | 0.00014689 | 0 | 0.0062194 | 1.0409 | 1.041 | 27.9763 | 76.3168 | 0.035691 | - | 0.50184
2019 | 110 | GVEA North Pole Power Plant | 0.17421 | 0.17421 | 1.7423 | 5.6569 | 0.003977 | 0 | 0.064416 | 0.29442 | 0.29442 | 3.0293 | 8.5851 | 0.0051624 | 0 | 0.081818 | 0.031458 | 0.031458 | 0.21406 | 2.1796 | 0.0025693 | 0 | 0.043751 | 26.4503 | 26.4503 | 247.3112 | 1046.4976 | 0.90372 | - | 14.9838
2019 | 264 | Eielson Air Force Base | 0.018538 | 0.028306 | 0.18233 | 0.050211 | 0.00074233 | 0 | 1.1103e-06 | 0.019904 | 0.030392 | 0.17884 | 0.054408 | 0.00080438 | 0 | 1.2031e-06 | 0.016916 | 0.025829 | 0.18646 | 0.045227 | 0.00066864 | 0 | 1.0001e-06 | 12.7965 | 19.5394 | 267.6615 | 312.2906 | 29.695 | 102.2543 | 0.1215
2019 | 315 | Aurora Energy Chena Power Plant | 0.11594 | 0.14119 | 1.4486 | 1.5878 | 0.0049954 | 0 | 0.00015953 | 0.10662 | 0.12983 | 1.3704 | 1.3791 | 0.0045567 | 0 | 0.00014552 | 0.12702 | 0.15467 | 1.5414 | 1.8355 | 0.0055164 | 0 | 0.00017616 | 45.6817 | 55.6272 | 507.3873 | 623.6987 | 1.9621 | - | 0.062658
2019 | 316 | UA Fairbanks Campus Power Plant | 0.027815 | 0.030887 | 0.50519 | 0.74742 | 0.0050619 | 0 | 0.0046634 | 0.028548 | 0.031701 | 0.60684 | 0.76396 | 0.00531 | 0 | 0.0058929 | 0.026945 | 0.029921 | 0.38448 | 0.72778 | 0.0047674 | 0 | 0.0032033 | 9.0812 | 10.0843 | 154.5214 | 246.5105 | 1.5622 | - | 0.64939
2019 | 1121 | Doyon Utilities Privatized Fort Wainwright Units | 0.24266 | 0.30248 | 1.7805 | 1.7558 | 0.017753 | 0 | 0.00019909 | 0.25621 | 0.31937 | 2.0795 | 1.8433 | 0.018863 | 0 | 0.00020778 | 0.22656 | 0.28242 | 1.4254 | 1.6519 | 0.016435 | 0 | 0.00018878 | 66.5819 | 73.9755 | 481.1257 | 485.3007 | 4.9094 | - | 0.055477
2020 | 71 | Flint Hills North Pole Refinery | 0 | 0 | 0 | 0 | 0 | 0 | 0 | 0 | 0 | 0 | 0 | 0 | 0 | 0 | 0 | 0 | 0 | 0 | 0 | 0 | 0 | 0 | 0 | 0 | 0 | 0 | 0 | 0
2020 | 109 | GVEA Zehnder Facility | 0.0079165 | 0.0079163 | 0.21312 | 0.57184 | 0.000141 | 0 | 0.0037984 | 0.0033718 | 0.0033717 | 0.088736 | 0.24834 | 0.00013292 | 0 | 0.001628 | 0.013313 | 0.013313 | 0.36082 | 0.95599 | 0.00015058 | 0 | 0.0063757 | 1.0983 | 1.0983 | 29.5171 | 80.52 | 0.037657 | - | 0.52948
2020 | 110 | GVEA North Pole Power Plant | 0.17859 | 0.17859 | 1.7861 | 5.7991 | 0.0040769 | 0 | 0.066035 | 0.30182 | 0.30182 | 3.1054 | 8.8009 | 0.0052921 | 0 | 0.083874 | 0.032249 | 0.032249 | 0.21944 | 2.2344 | 0.0026339 | 0 | 0.044851 | 27.907 | 27.907 | 260.9322 | 1104.1347 | 0.95349 | - | 15.809
2020 | 264 | Eielson Air Force Base | 0.019004 | 0.029018 | 0.18691 | 0.051473 | 0.00076099 | 0 | 1.1382e-06 | 0.020404 | 0.031156 | 0.18334 | 0.055775 | 0.0008246 | 0 | 1.2334e-06 | 0.017341 | 0.026478 | 0.19115 | 0.046363 | 0.00068545 | 0 | 1.0253e-06 | 13.5013 | 20.6155 | 282.4033 | 329.4904 | 31.3305 | 107.8861 | 0.12819
2020 | 315 | Aurora Energy Chena Power Plant | 0.11886 | 0.14473 | 1.485 | 1.6277 | 0.005121 | 0 | 0.00016353 | 0.1093 | 0.13309 | 1.4049 | 1.4138 | 0.0046713 | 0 | 0.00014917 | 0.13021 | 0.15856 | 1.5802 | 1.8816 | 0.005655 | 0 | 0.00018059 | 48.1977 | 58.6909 | 535.3323 | 658.0496 | 2.0702 | - | 0.066109
2020 | 316 | UA Fairbanks Campus Power Plant | 0.028514 | 0.031664 | 0.51789 | 0.7662 | 0.0051892 | 0 | 0.0047806 | 0.029265 | 0.032498 | 0.62209 | 0.78316 | 0.0054434 | 0 | 0.006041 | 0.027622 | 0.030673 | 0.39415 | 0.74607 | 0.0048872 | 0 | 0.0032838 | 9.5814 | 10.6397 | 163.0318 | 260.0873 | 1.6483 | - | 0.68516
2020 | 1121 | Doyon Utilities Privatized Fort Wainwright Units | 0.24876 | 0.31008 | 1.8252 | 1.7999 | 0.018199 | 0 | 0.00020409 | 0.26265 | 0.3274 | 2.1318 | 1.8896 | 0.019337 | 0 | 0.000213 | 0.23226 | 0.28952 | 1.4612 | 1.6934 | 0.016848 | 0 | 0.00019352 | 70.249 | 78.0498 | 507.6242 | 512.0291 | 5.1798 | - | 0.058532
2021 | 71 | Flint Hills North Pole Refinery | 0 | 0 | 0 | 0 | 0 | 0 | 0 | 0 | 0 | 0 | 0 | 0 | 0 | 0 | 0 | 0 | 0 | 0 | 0 | 0 | 0 | 0 | 0 | 0 | 0 | 0 | 0 | 0
2021 | 109 | GVEA Zehnder Facility | 0.0081477 | 0.0081475 | 0.21934 | 0.58854 | 0.00014512 | 0 | 0.0039093 | 0.0034702 | 0.0034702 | 0.091328 | 0.2556 | 0.00013681 | 0 | 0.0016755 | 0.013702 | 0.013702 | 0.37136 | 0.98391 | 0.00015498 | 0 | 0.006562 | 1.1119 | 1.112 | 29.8849 | 81.5234 | 0.038126 | - | 0.53608
2021 | 110 | GVEA North Pole Power Plant | 0.1838 | 0.1838 | 1.8383 | 5.9684 | 0.004196 | 0 | 0.067964 | 0.31064 | 0.31064 | 3.1961 | 9.058 | 0.0054467 | 0 | 0.086324 | 0.033191 | 0.033191 | 0.22585 | 2.2996 | 0.0027108 | 0 | 0.046161 | 28.2548 | 28.2548 | 264.1838 | 1117.8937 | 0.96537 | - | 16.006
2021 | 264 | Eielson Air Force Base | 0.019559 | 0.029865 | 0.19237 | 0.052976 | 0.00078321 | 0 | 1.1715e-06 | 0.021 | 0.032066 | 0.18869 | 0.057405 | 0.00084868 | 0 | 1.2694e-06 | 0.017847 | 0.027251 | 0.19673 | 0.047718 | 0.00070547 | 0 | 1.0552e-06 | 13.6695 | 20.8724 | 285.9224 | 333.5963 | 31.7209 | 109.2305 | 0.12979
2021 | 315 | Aurora Energy Chena Power Plant | 0.12233 | 0.14896 | 1.5284 | 1.6752 | 0.0052706 | 0 | 0.00016831 | 0.11249 | 0.13698 | 1.4459 | 1.4551 | 0.0048077 | 0 | 0.00015353 | 0.13401 | 0.16319 | 1.6263 | 1.9366 | 0.0058202 | 0 | 0.00018586 | 48.7983 | 59.4223 | 542.0032 | 666.2498 | 2.096 | - | 0.066933
2021 | 316 | UA Fairbanks Campus Power Plant | 0.029347 | 0.032588 | 0.53302 | 0.78858 | 0.0053407 | 0 | 0.0049202 | 0.03012 | 0.033447 | 0.64027 | 0.80603 | 0.0056024 | 0 | 0.0062174 | 0.028429 | 0.031569 | 0.40566 | 0.76786 | 0.00503 | 0 | 0.0033798 | 9.7008 | 10.7723 | 165.0634 | 263.3284 | 1.6688 | - | 0.6937
2021 | 1121 | Doyon Utilities Privatized Fort Wainwright Units | 0.25602 | 0.31914 | 1.8786 | 1.8525 | 0.018731 | 0 | 0.00021006 | 0.27032 | 0.33696 | 2.1941 | 1.9448 | 0.019902 | 0 | 0.00021922 | 0.23904 | 0.29798 | 1.5039 | 1.7428 | 0.017341 | 0 | 0.00019917 | 71.1244 | 79.0224 | 513.9499 | 518.4097 | 5.2444 | - | 0.059262
2021CTL | 71 | Flint Hills North Pole Refinery | 0 | 0 | 0 | 0 | 0 | 0 | 0 | 0 | 0 | 0 | 0 | 0 | 0 | 0 | 0 | 0 | 0 | 0 | 0 | 0 | 0 | 0 | 0 | 0 | 0 | 0 | 0 | 0
2021CTL | 109 | GVEA Zehnder Facility | 0.0081477 | 0.0081475 | 0.21934 | 0.58854 | 0.00014512 | 0 | 0.0039093 | 0.0034702 | 0.0034702 | 0.091328 | 0.2556 | 0.00013681 | 0 | 0.0016755 | 0.013702 | 0.013702 | 0.37136 | 0.98391 | 0.00015498 | 0 | 0.006562 | 1.1119 | 1.112 | 29.8849 | 81.5234 | 0.038126 | - | 0.53608
2021CTL | 110 | GVEA North Pole Power Plant | 0.1838 | 0.1838 | 0.65592 | 5.9684 | 0.004196 | 0 | 0.067964 | 0.31064 | 0.31064 | 1.1307 | 9.058 | 0.0054467 | 0 | 0.086324 | 0.033191 | 0.033191 | 0.092163 | 2.2996 | 0.0027108 | 0 | 0.046161 | 28.2548 | 28.2548 | 94.2637 | 1117.8937 | 0.96537 | - | 16.006
2021CTL | 264 | Eielson Air Force Base | 0.019559 | 0.029865 | 0.19237 | 0.052976 | 0.00078321 | 0 | 1.1715e-06 | 0.021 | 0.032066 | 0.18869 | 0.057405 | 0.00084868 | 0 | 1.2694e-06 | 0.017847 | 0.027251 | 0.19673 | 0.047718 | 0.00070547 | 0 | 1.0552e-06 | 13.6695 | 20.8724 | 285.9224 | 333.5963 | 31.7209 | 0 | 0.12979
2021CTL | 315 | Aurora Energy Chena Power Plant | 0.12233 | 0.14896 | 1.5284 | 1.6752 | 0.0052706 | 0 | 0.00016831 | 0.11249 | 0.13698 | 1.4459 | 1.4551 | 0.0048077 | 0 | 0.00015353 | 0.13401 | 0.16319 | 1.6263 | 1.9366 | 0.0058202 | 0 | 0.00018586 | 48.7983 | 59.4223 | 542.0032 | 666.2498 | 2.096 | - | 0.066933
2021CTL | 316 | UA Fairbanks Campus Power Plant | 0.029347 | 0.032588 | 0.48301 | 0.78858 | 0.0053407 | 0 | 0.0049202 | 0.03012 | 0.033447 | 0.57922 | 0.80603 | 0.0056024 | 0 | 0.0062174 | 0.028429 | 0.031569 | 0.36876 | 0.76786 | 0.00503 | 0 | 0.0033798 | 9.7008 | 10.7723 | 149.5777 | 263.3284 | 1.6688 | - | 0.6937
2021CTL | 1121 | Doyon Utilities Privatized Fort Wainwright Units | 0.25602 | 0.31914 | 1.8786 | 1.8525 | 0.018731 | 0 | 0.00021006 | 0.27032 | 0.33696 | 2.1941 | 1.9448 | 0.019902 | 0 | 0.00021922 | 0.23904 | 0.29798 | 1.5039 | 1.7428 | 0.017341 | 0 | 0.00019917 | 71.1244 | 79.0224 | 513.9499 | 518.4097 | 5.2444 | - | 0.059262
2022 | 71 | Flint Hills North Pole Refinery | 0 | 0 | 0 | 0 | 0 | 0 | 0 | 0 | 0 | 0 | 0 | 0 | 0 | 0 | 0 | 0 | 0 | 0 | 0 | 0 | 0 | 0 | 0 | 0 | 0 | 0 | 0 | 0
2022 | 109 | GVEA Zehnder Facility | 0.0082492 | 0.008249 | 0.22207 | 0.59588 | 0.00014692 | 0 | 0.003958 | 0.0035135 | 0.0035134 | 0.092466 | 0.25878 | 0.00013851 | 0 | 0.0016964 | 0.013873 | 0.013873 | 0.37599 | 0.99617 | 0.00015691 | 0 | 0.0066437 | 1.1195 | 1.1195 | 30.0869 | 82.0744 | 0.038384 | - | 0.5397
2022 | 110 | GVEA North Pole Power Plant | 0.1861 | 0.1861 | 1.8612 | 6.0428 | 0.0042483 | 0 | 0.068811 | 0.31451 | 0.31451 | 3.2359 | 9.1709 | 0.0055146 | 0 | 0.0874 | 0.033604 | 0.033604 | 0.22867 | 2.3283 | 0.0027446 | 0 | 0.046736 | 28.4458 | 28.4458 | 265.9694 | 1125.4495 | 0.9719 | - | 16.1142
2022 | 264 | Eielson Air Force Base | 0.019803 | 0.030237 | 0.19477 | 0.053636 | 0.00079297 | 0 | 1.1861e-06 | 0.021262 | 0.032466 | 0.19105 | 0.05812 | 0.00085926 | 0 | 1.2852e-06 | 0.01807 | 0.027591 | 0.19919 | 0.048312 | 0.00071426 | 0 | 1.0683e-06 | 13.7619 | 21.0135 | 287.855 | 335.851 | 31.9353 | 109.9688 | 0.13067
2022 | 315 | Aurora Energy Chena Power Plant | 0.12385 | 0.15082 | 1.5474 | 1.6961 | 0.0053363 | 0 | 0.00017041 | 0.11389 | 0.13869 | 1.4639 | 1.4732 | 0.0048676 | 0 | 0.00015544 | 0.13568 | 0.16522 | 1.6466 | 1.9607 | 0.0058927 | 0 | 0.00018818 | 49.1281 | 59.8239 | 545.6666 | 670.753 | 2.1101 | - | 0.067385
2022 | 316 | UA Fairbanks Campus Power Plant | 0.029713 | 0.032995 | 0.53966 | 0.79841 | 0.0054073 | 0 | 0.0049815 | 0.030495 | 0.033864 | 0.64824 | 0.81608 | 0.0056722 | 0 | 0.0062949 | 0.028783 | 0.031962 | 0.41072 | 0.77743 | 0.0050927 | 0 | 0.0034219 | 9.7663 | 10.8451 | 166.1791 | 265.1082 | 1.6801 | - | 0.69839
2022 | 1121 | Doyon Utilities Privatized Fort Wainwright Units | 0.25921 | 0.32312 | 1.902 | 1.8756 | 0.018964 | 0 | 0.00021267 | 0.27369 | 0.34116 | 2.2214 | 1.969 | 0.02015 | 0 | 0.00022195 | 0.24202 | 0.30169 | 1.5226 | 1.7646 | 0.017557 | 0 | 0.00020165 | 71.6051 | 79.5565 | 517.4237 | 521.9136 | 5.2798 | - | 0.059662
2022CTL | 71 | Flint Hills North Pole Refinery | 0 | 0 | 0 | 0 | 0 | 0 | 0 | 0 | 0 | 0 | 0 | 0 | 0 | 0 | 0 | 0 | 0 | 0 | 0 | 0 | 0 | 0 | 0 | 0 | 0 | 0 | 0 | 0
2022CTL | 109 | GVEA Zehnder Facility | 0.0082492 | 0.008249 | 0.22207 | 0.59588 | 0.00014692 | 0 | 0.003958 | 0.0035135 | 0.0035134 | 0.092466 | 0.25878 | 0.00013851 | 0 | 0.0016964 | 0.013873 | 0.013873 | 0.37599 | 0.99617 | 0.00015691 | 0 | 0.0066437 | 1.1195 | 1.1195 | 30.0869 | 82.0744 | 0.038384 | - | 0.5397
2022CTL | 110 | GVEA North Pole Power Plant | 0.1861 | 0.1861 | 0.66409 | 6.0428 | 0.0042483 | 0 | 0.068811 | 0.31451 | 0.31451 | 1.1448 | 9.1709 | 0.0055146 | 0 | 0.0874 | 0.033604 | 0.033604 | 0.093311 | 2.3283 | 0.0027446 | 0 | 0.046736 | 28.4458 | 28.4458 | 94.9008 | 1125.4495 | 0.9719 | - | 16.1142
2022CTL | 264 | Eielson Air Force Base | 0.019803 | 0.030237 | 0.19477 | 0.053636 | 0.00079297 | 0 | 1.1861e-06 | 0.021262 | 0.032466 | 0.19105 | 0.05812 | 0.00085926 | 0 | 1.2852e-06 | 0.01807 | 0.027591 | 0.19919 | 0.048312 | 0.00071426 | 0 | 1.0683e-06 | 13.7619 | 21.0135 | 287.855 | 335.851 | 31.9353 | 0 | 0.13067
2022CTL | 315 | Aurora Energy Chena Power Plant | 0.12385 | 0.15082 | 1.5474 | 1.6961 | 0.0053363 | 0 | 0.00017041 | 0.11389 | 0.13869 | 1.4639 | 1.4732 | 0.0048676 | 0 | 0.00015544 | 0.13568 | 0.16522 | 1.6466 | 1.9607 | 0.0058927 | 0 | 0.00018818 | 49.1281 | 59.8239 | 545.6666 | 670.753 | 2.1101 | - | 0.067385
2022CTL | 316 | UA Fairbanks Campus Power Plant | 0.029713 | 0.032995 | 0.48903 | 0.79841 | 0.0054073 | 0 | 0.0049815 | 0.030495 | 0.033864 | 0.58644 | 0.81608 | 0.0056722 | 0 | 0.0062949 | 0.028783 | 0.031962 | 0.37336 | 0.77743 | 0.0050927 | 0 | 0.0034219 | 9.7663 | 10.8451 | 150.5887 | 265.1082 | 1.6801 | - | 0.69839
2022CTL | 1121 | Doyon Utilities Privatized Fort Wainwright Units | 0.25921 | 0.32312 | 1.902 | 1.8756 | 0.018964 | 0 | 0.00021267 | 0.27369 | 0.34116 | 2.2214 | 1.969 | 0.02015 | 0 | 0.00022195 | 0.24202 | 0.30169 | 1.5226 | 1.7646 | 0.017557 | 0 | 0.00020165 | 71.6051 | 79.5565 | 517.4237 | 521.9136 | 5.2798 | - | 0.059662
2023 | 71 | Flint Hills North Pole Refinery | 0 | 0 | 0 | 0 | 0 | 0 | 0 | 0 | 0 | 0 | 0 | 0 | 0 | 0 | 0 | 0 | 0 | 0 | 0 | 0 | 0 | 0 | 0 | 0 | 0 | 0 | 0 | 0
2023 | 109 | GVEA Zehnder Facility | 0.008305 | 0.0083048 | 0.22358 | 0.5999 | 0.00014792 | 0 | 0.0039848 | 0.0035372 | 0.0035371 | 0.093091 | 0.26053 | 0.00013945 | 0 | 0.0017079 | 0.013967 | 0.013966 | 0.37853 | 1.0029 | 0.00015798 | 0 | 0.0066886 | 1.1272 | 1.1273 | 30.2961 | 82.6451 | 0.038651 | - | 0.54345
2023 | 110 | GVEA North Pole Power Plant | 0.18735 | 0.18735 | 1.8738 | 6.0837 | 0.004277 | 0 | 0.069276 | 0.31663 | 0.31663 | 3.2578 | 9.2328 | 0.0055518 | 0 | 0.087991 | 0.033832 | 0.033832 | 0.23021 | 2.344 | 0.0027631 | 0 | 0.047052 | 28.6435 | 28.6435 | 267.8185 | 1133.2743 | 0.97865 | - | 16.2262
2023 | 264 | Eielson Air Force Base | 0.019937 | 0.030442 | 0.19608 | 0.053999 | 0.00079833 | 0 | 1.1941e-06 | 0.021406 | 0.032685 | 0.19234 | 0.058513 | 0.00086507 | 0 | 1.2939e-06 | 0.018192 | 0.027778 | 0.20053 | 0.048639 | 0.00071909 | 0 | 1.0756e-06 | 13.8576 | 21.1596 | 289.8563 | 338.1861 | 32.1573 | 110.7333 | 0.13158
2023 | 315 | Aurora Energy Chena Power Plant | 0.12469 | 0.15184 | 1.5579 | 1.7075 | 0.0053723 | 0 | 0.00017156 | 0.11466 | 0.13963 | 1.4738 | 1.4832 | 0.0049005 | 0 | 0.00015649 | 0.1366 | 0.16634 | 1.6577 | 1.974 | 0.0059326 | 0 | 0.00018945 | 49.4697 | 60.2398 | 549.4604 | 675.4165 | 2.1248 | - | 0.067854
2023 | 316 | UA Fairbanks Campus Power Plant | 0.029913 | 0.033218 | 0.54331 | 0.8038 | 0.0054438 | 0 | 0.0050152 | 0.030702 | 0.034093 | 0.65263 | 0.82159 | 0.0057106 | 0 | 0.0063375 | 0.028977 | 0.032178 | 0.41349 | 0.78268 | 0.0051271 | 0 | 0.003445 | 9.8342 | 10.9205 | 167.3344 | 266.9514 | 1.6918 | - | 0.70324
2023 | 1121 | Doyon Utilities Privatized Fort Wainwright Units | 0.26096 | 0.3253 | 1.9148 | 1.8882 | 0.019093 | 0 | 0.00021411 | 0.27554 | 0.34347 | 2.2364 | 1.9823 | 0.020286 | 0 | 0.00022345 | 0.24366 | 0.30373 | 1.5329 | 1.7765 | 0.017675 | 0 | 0.00020302 | 72.1029 | 80.1097 | 521.0211 | 525.5423 | 5.3165 | - | 0.060077
2023CTL | 71 | Flint Hills North Pole Refinery | 0 | 0 | 0 | 0 | 0 | 0 | 0 | 0 | 0 | 0 | 0 | 0 | 0 | 0 | 0 | 0 | 0 | 0 | 0 | 0 | 0 | 0 | 0 | 0 | 0 | 0 | 0 | 0
2023CTL | 109 | GVEA Zehnder Facility | 0.008305 | 0.0083048 | 0.094081 | 0.5999 | 0.00014792 | 0 | 0.0039848 | 0.0035372 | 0.0035371 | 0.03877 | 0.26053 | 0.00013945 | 0 | 0.0017079 | 0.013967 | 0.013966 | 0.15976 | 1.0029 | 0.00015798 | 0 | 0.0066886 | 1.1272 | 1.1273 | 12.7487 | 82.6451 | 0.038651 | - | 0.54345
2023CTL | 110 | GVEA North Pole Power Plant | 0.18735 | 0.18735 | 0.66858 | 6.0837 | 0.004277 | 0 | 0.069276 | 0.31663 | 0.31663 | 1.1525 | 9.2328 | 0.0055518 | 0 | 0.087991 | 0.033832 | 0.033832 | 0.093942 | 2.344 | 0.0027631 | 0 | 0.047052 | 28.6435 | 28.6435 | 95.5606 | 1133.2743 | 0.97865 | - | 16.2262
2023CTL | 264 | Eielson Air Force Base | 0.019937 | 0.030442 | 0.19608 | 0.053999 | 0.00079833 | 0 | 1.1941e-06 | 0.021406 | 0.032685 | 0.19234 | 0.058513 | 0.00086507 | 0 | 1.2939e-06 | 0.018192 | 0.027778 | 0.20053 | 0.048639 | 0.00071909 | 0 | 1.0756e-06 | 13.8576 | 21.1596 | 289.8563 | 338.1861 | 32.1573 | 0 | 0.13158
2023CTL | 315 | Aurora Energy Chena Power Plant | 0.12469 | 0.15184 | 1.5579 | 1.7075 | 0.0053723 | 0 | 0.00017156 | 0.11466 | 0.13963 | 1.4738 | 1.4832 | 0.0049005 | 0 | 0.00015649 | 0.1366 | 0.16634 | 1.6577 | 1.974 | 0.0059326 | 0 | 0.00018945 | 49.4697 | 60.2398 | 549.4604 | 675.4165 | 2.1248 | - | 0.067854
2023CTL | 316 | UA Fairbanks Campus Power Plant | 0.029913 | 0.033218 | 0.49234 | 0.8038 | 0.0054438 | 0 | 0.0050152 | 0.030702 | 0.034093 | 0.59041 | 0.82159 | 0.0057106 | 0 | 0.0063375 | 0.028977 | 0.032178 | 0.37588 | 0.78268 | 0.0051271 | 0 | 0.003445 | 9.8342 | 10.9205 | 151.6356 | 266.9514 | 1.6918 | - | 0.70324
2023CTL | 1121 | Doyon Utilities Privatized Fort Wainwright Units | 0.26096 | 0.3253 | 1.9148 | 1.8882 | 0.019093 | 0 | 0.00021411 | 0.27554 | 0.34347 | 2.2364 | 1.9823 | 0.020286 | 0 | 0.00022345 | 0.24366 | 0.30373 | 1.5329 | 1.7765 | 0.017675 | 0 | 0.00020302 | 72.1029 | 80.1097 | 521.0211 | 525.5423 | 5.3165 | - | 0.060077
2024 | 71 | Flint Hills North Pole Refinery | 0 | 0 | 0 | 0 | 0 | 0 | 0 | 0 | 0 | 0 | 0 | 0 | 0 | 0 | 0 | 0 | 0 | 0 | 0 | 0 | 0 | 0 | 0 | 0 | 0 | 0 | 0 | 0
2024 | 109 | GVEA Zehnder Facility | 0.0083627 | 0.0083625 | 0.22513 | 0.60407 | 0.00014895 | 0 | 0.0040125 | 0.0035618 | 0.0035617 | 0.093738 | 0.26234 | 0.00014042 | 0 | 0.0017198 | 0.014064 | 0.014063 | 0.38116 | 1.0099 | 0.00015907 | 0 | 0.0067351 | 1.1352 | 1.1352 | 30.5103 | 83.2294 | 0.038924 | - | 0.5473
2024 | 110 | GVEA North Pole Power Plant | 0.18866 | 0.18866 | 1.8868 | 6.126 | 0.0043067 | 0 | 0.069757 | 0.31884 | 0.31884 | 3.2805 | 9.297 | 0.0055904 | 0 | 0.088602 | 0.034067 | 0.034067 | 0.23182 | 2.3603 | 0.0027823 | 0 | 0.047379 | 28.8461 | 28.8461 | 269.7122 | 1141.2873 | 0.98557 | - | 16.341
2024 | 264 | Eielson Air Force Base | 0.020075 | 0.030653 | 0.19745 | 0.054374 | 0.00080388 | 0 | 1.2024e-06 | 0.021555 | 0.032912 | 0.19367 | 0.05892 | 0.00087108 | 0 | 1.3029e-06 | 0.018318 | 0.027971 | 0.20193 | 0.048977 | 0.00072409 | 0 | 1.083e-06 | 13.9556 | 21.3092 | 291.9058 | 340.5773 | 32.3847 | 111.5163 | 0.13251
2024 | 315 | Aurora Energy Chena Power Plant | 0.12556 | 0.15289 | 1.5687 | 1.7194 | 0.0054097 | 0 | 0.00017275 | 0.11546 | 0.1406 | 1.4841 | 1.4935 | 0.0049346 | 0 | 0.00015758 | 0.13755 | 0.1675 | 1.6692 | 1.9877 | 0.0059738 | 0 | 0.00019077 | 49.8195 | 60.6658 | 553.3455 | 680.1921 | 2.1398 | - | 0.068334
2024 | 316 | UA Fairbanks Campus Power Plant | 0.030121 | 0.033449 | 0.54708 | 0.80939 | 0.0054817 | 0 | 0.0050501 | 0.030915 | 0.03433 | 0.65716 | 0.8273 | 0.0057503 | 0 | 0.0063815 | 0.029179 | 0.032402 | 0.41637 | 0.78812 | 0.0051627 | 0 | 0.0034689 | 9.9038 | 10.9977 | 168.5176 | 268.8389 | 1.7037 | - | 0.70821
2024 | 1121 | Doyon Utilities Privatized Fort Wainwright Units | 0.26278 | 0.32756 | 1.9281 | 1.9014 | 0.019225 | 0 | 0.0002156 | 0.27745 | 0.34586 | 2.252 | 1.9961 | 0.020427 | 0 | 0.00022501 | 0.24535 | 0.30584 | 1.5436 | 1.7888 | 0.017798 | 0 | 0.00020443 | 72.6128 | 80.6761 | 524.7051 | 529.2582 | 5.3541 | - | 0.060502
2024CTL | 71 | Flint Hills North Pole Refinery | 0 | 0 | 0 | 0 | 0 | 0 | 0 | 0 | 0 | 0 | 0 | 0 | 0 | 0 | 0 | 0 | 0 | 0 | 0 | 0 | 0 | 0 | 0 | 0 | 0 | 0 | 0 | 0
2024CTL | 109 | GVEA Zehnder Facility | 0.0083627 | 0.0083625 | 0.094735 | 0.60407 | 0.00014895 | 0 | 0.0040125 | 0.0035618 | 0.0035617 | 0.03904 | 0.26234 | 0.00014042 | 0 | 0.0017198 | 0.014064 | 0.014063 | 0.16087 | 1.0099 | 0.00015907 | 0 | 0.0067351 | 1.1352 | 1.1352 | 12.8388 | 83.2294 | 0.038924 | - | 0.5473
2024CTL | 110 | GVEA North Pole Power Plant | 0.18866 | 0.18866 | 0.018764 | 6.126 | 0.0043067 | 0 | 0.069757 | 0.31884 | 0.31884 | 0.026614 | 9.297 | 0.0055904 | 0 | 0.088602 | 0.034067 | 0.034067 | 0.0094421 | 2.3603 | 0.0027823 | 0 | 0.047379 | 28.8461 | 28.8461 | 2.6823 | 1141.2873 | 0.98557 | - | 16.341
2024CTL | 264 | Eielson Air Force Base | 0.020075 | 0.030653 | 0.19745 | 0.054374 | 0.00080388 | 0 | 1.2024e-06 | 0.021555 | 0.032912 | 0.19367 | 0.05892 | 0.00087108 | 0 | 1.3029e-06 | 0.018318 | 0.027971 | 0.20193 | 0.048977 | 0.00072409 | 0 | 1.083e-06 | 13.9556 | 21.3092 | 291.9058 | 340.5773 | 32.3847 | 0 | 0.13251
2024CTL | 315 | Aurora Energy Chena Power Plant | 0.12556 | 0.15289 | 1.5687 | 1.7194 | 0.0054097 | 0 | 0.00017275 | 0.11546 | 0.1406 | 1.4841 | 1.4935 | 0.0049346 | 0 | 0.00015758 | 0.13755 | 0.1675 | 1.6692 | 1.9877 | 0.0059738 | 0 | 0.00019077 | 49.8195 | 60.6658 | 553.3455 | 680.1921 | 2.1398 | - | 0.068334
2024CTL | 316 | UA Fairbanks Campus Power Plant | 0.030121 | 0.033449 | 0.4203 | 0.80939 | 0.0054817 | 0 | 0.0050501 | 0.030915 | 0.03433 | 0.5024 | 0.8273 | 0.0057503 | 0 | 0.0063815 | 0.029179 | 0.032402 | 0.32281 | 0.78812 | 0.0051627 | 0 | 0.0034689 | 9.9038 | 10.9977 | 129.465 | 268.8389 | 1.7037 | - | 0.70821
2024CTL | 1121 | Doyon Utilities Privatized Fort Wainwright Units | 0.26278 | 0.32756 | 0.7116 | 1.9014 | 0.019225 | 0 | 0.0002156 | 0.27745 | 0.34586 | 0.83111 | 1.9961 | 0.020427 | 0 | 0.00022501 | 0.24535 | 0.30584 | 0.56968 | 1.7888 | 0.017798 | 0 | 0.00020443 | 72.6128 | 80.6761 | 193.6483 | 529.2582 | 5.3541 | - | 0.060502
2025 | 71 | Flint Hills North Pole Refinery | 0 | 0 | 0 | 0 | 0 | 0 | 0 | 0 | 0 | 0 | 0 | 0 | 0 | 0 | 0 | 0 | 0 | 0 | 0 | 0 | 0 | 0 | 0 | 0 | 0 | 0 | 0 | 0
2025 | 109 | GVEA Zehnder Facility | 0.0084219 | 0.0084216 | 0.22672 | 0.60834 | 0.00015 | 0 | 0.0040409 | 0.003587 | 0.0035869 | 0.094401 | 0.2642 | 0.00014141 | 0 | 0.0017319 | 0.014163 | 0.014163 | 0.38385 | 1.017 | 0.0001602 | 0 | 0.0067828 | 1.1429 | 1.1429 | 30.7161 | 83.7907 | 0.039187 | - | 0.55099
2025 | 110 | GVEA North Pole Power Plant | 0.18999 | 0.18999 | 1.9001 | 6.1693 | 0.0043372 | 0 | 0.070251 | 0.32109 | 0.32109 | 3.3037 | 9.3628 | 0.00563 | 0 | 0.089229 | 0.034308 | 0.034308 | 0.23345 | 2.377 | 0.002802 | 0 | 0.047714 | 29.0406 | 29.0406 | 271.5312 | 1148.9844 | 0.99222 | - | 16.4512
2025 | 264 | Eielson Air Force Base | 0.020217 | 0.03087 | 0.19884 | 0.054759 | 0.00080957 | 0 | 1.2109e-06 | 0.021707 | 0.033145 | 0.19504 | 0.059336 | 0.00087724 | 0 | 1.3121e-06 | 0.018448 | 0.028168 | 0.20335 | 0.049323 | 0.00072921 | 0 | 1.0907e-06 | 14.0497 | 21.4529 | 293.8745 | 342.8742 | 32.6031 | 112.2684 | 0.1334
2025 | 315 | Aurora Energy Chena Power Plant | 0.12645 | 0.15397 | 1.5798 | 1.7316 | 0.0054479 | 0 | 0.00017397 | 0.11628 | 0.14159 | 1.4946 | 1.5041 | 0.0049695 | 0 | 0.0001587 | 0.13852 | 0.16868 | 1.681 | 2.0018 | 0.0060161 | 0 | 0.00019212 | 50.1555 | 61.0749 | 557.0774 | 684.7795 | 2.1543 | - | 0.068795
2025 | 316 | UA Fairbanks Campus Power Plant | 0.030334 | 0.033685 | 0.55095 | 0.81512 | 0.0055204 | 0 | 0.0050858 | 0.031134 | 0.034573 | 0.66181 | 0.83315 | 0.0057909 | 0 | 0.0064267 | 0.029385 | 0.032631 | 0.41931 | 0.7937 | 0.0051993 | 0 | 0.0034935 | 9.9706 | 11.0719 | 169.6541 | 270.652 | 1.7152 | - | 0.71299
2025 | 1121 | Doyon Utilities Privatized Fort Wainwright Units | 0.26464 | 0.32988 | 1.9418 | 1.9148 | 0.019361 | 0 | 0.00021712 | 0.27942 | 0.3483 | 2.2679 | 2.0102 | 0.020571 | 0 | 0.0002266 | 0.24709 | 0.308 | 1.5545 | 1.8015 | 0.017924 | 0 | 0.00020587 | 73.1025 | 81.2202 | 528.2438 | 532.8276 | 5.3902 | - | 0.06091
2025CTL | 71 | Flint Hills North Pole Refinery | 0 | 0 | 0 | 0 | 0 | 0 | 0 | 0 | 0 | 0 | 0 | 0 | 0 | 0 | 0 | 0 | 0 | 0 | 0 | 0 | 0 | 0 | 0 | 0 | 0 | 0 | 0 | 0
2025CTL | 109 | GVEA Zehnder Facility | 0.0084219 | 0.0084216 | 0.095405 | 0.60834 | 0.00015 | 0 | 0.0040409 | 0.003587 | 0.0035869 | 0.039316 | 0.2642 | 0.00014141 | 0 | 0.0017319 | 0.014163 | 0.014163 | 0.16201 | 1.017 | 0.0001602 | 0 | 0.0067828 | 1.1429 | 1.1429 | 12.9254 | 83.7907 | 0.039187 | - | 0.55099
2025CTL | 110 | GVEA North Pole Power Plant | 0.18999 | 0.18999 | 0.018897 | 6.1693 | 0.0043372 | 0 | 0.070251 | 0.32109 | 0.32109 | 0.026802 | 9.3628 | 0.00563 | 0 | 0.089229 | 0.034308 | 0.034308 | 0.0095089 | 2.377 | 0.002802 | 0 | 0.047714 | 29.0406 | 29.0406 | 2.7004 | 1148.9844 | 0.99222 | - | 16.4512
2025CTL | 264 | Eielson Air Force Base | 0.020217 | 0.03087 | 0.19884 | 0.054759 | 0.00080957 | 0 | 1.2109e-06 | 0.021707 | 0.033145 | 0.19504 | 0.059336 | 0.00087724 | 0 | 1.3121e-06 | 0.018448 | 0.028168 | 0.20335 | 0.049323 | 0.00072921 | 0 | 1.0907e-06 | 14.0497 | 21.4529 | 293.8745 | 342.8742 | 32.6031 | 0 | 0.1334
2025CTL | 315 | Aurora Energy Chena Power Plant | 0.12645 | 0.15397 | 1.5798 | 1.7316 | 0.0054479 | 0 | 0.00017397 | 0.11628 | 0.14159 | 1.4946 | 1.5041 | 0.0049695 | 0 | 0.0001587 | 0.13852 | 0.16868 | 1.681 | 2.0018 | 0.0060161 | 0 | 0.00019212 | 50.1555 | 61.0749 | 557.0774 | 684.7795 | 2.1543 | - | 0.068795
2025CTL | 316 | UA Fairbanks Campus Power Plant | 0.030334 | 0.033685 | 0.42327 | 0.81512 | 0.0055204 | 0 | 0.0050858 | 0.031134 | 0.034573 | 0.50595 | 0.83315 | 0.0057909 | 0 | 0.0064267 | 0.029385 | 0.032631 | 0.32509 | 0.7937 | 0.0051993 | 0 | 0.0034935 | 9.9706 | 11.0719 | 130.3382 | 270.652 | 1.7152 | - | 0.71299
2025CTL | 1121 | Doyon Utilities Privatized Fort Wainwright Units | 0.26464 | 0.32988 | 0.71663 | 1.9148 | 0.019361 | 0 | 0.00021712 | 0.27942 | 0.3483 | 0.83699 | 2.0102 | 0.020571 | 0 | 0.0002266 | 0.24709 | 0.308 | 0.57371 | 1.8015 | 0.017924 | 0 | 0.00020587 | 73.1025 | 81.2202 | 194.9543 | 532.8276 | 5.3902 | - | 0.06091
2026 | 71 | Flint Hills North Pole Refinery | 0 | 0 | 0 | 0 | 0 | 0 | 0 | 0 | 0 | 0 | 0 | 0 | 0 | 0 | 0 | 0 | 0 | 0 | 0 | 0 | 0 | 0 | 0 | 0 | 0 | 0 | 0 | 0
2026 | 109 | GVEA Zehnder Facility | 0.0084787 | 0.0084784 | 0.22825 | 0.61245 | 0.00015101 | 0 | 0.0040681 | 0.0036112 | 0.0036111 | 0.095038 | 0.26598 | 0.00014236 | 0 | 0.0017436 | 0.014259 | 0.014258 | 0.38644 | 1.0239 | 0.00016128 | 0 | 0.0068285 | 1.1505 | 1.1506 | 30.9218 | 84.3521 | 0.039449 | - | 0.55468
2026 | 110 | GVEA North Pole Power Plant | 0.19127 | 0.19127 | 1.913 | 6.2109 | 0.0043664 | 0 | 0.070724 | 0.32326 | 0.32326 | 3.3259 | 9.4259 | 0.0056679 | 0 | 0.089831 | 0.034539 | 0.034539 | 0.23503 | 2.393 | 0.0028209 | 0 | 0.048036 | 29.2352 | 29.2352 | 273.3502 | 1156.6814 | 0.99887 | - | 16.5614
2026 | 264 | Eielson Air Force Base | 0.020353 | 0.031078 | 0.20018 | 0.055128 | 0.00081503 | 0 | 1.2191e-06 | 0.021853 | 0.033369 | 0.19636 | 0.059736 | 0.00088316 | 0 | 1.321e-06 | 0.018572 | 0.028358 | 0.20473 | 0.049656 | 0.00073413 | 0 | 1.0981e-06 | 14.1438 | 21.5966 | 295.8431 | 345.1711 | 32.8215 | 113.0205 | 0.1343
2026 | 315 | Aurora Energy Chena Power Plant | 0.1273 | 0.15501 | 1.5905 | 1.7432 | 0.0054847 | 0 | 0.00017515 | 0.11706 | 0.14255 | 1.5047 | 1.5142 | 0.005003 | 0 | 0.00015977 | 0.13946 | 0.16982 | 1.6924 | 2.0153 | 0.0060566 | 0 | 0.00019341 | 50.4915 | 61.4841 | 560.8092 | 689.3668 | 2.1687 | - | 0.069255
2026 | 316 | UA Fairbanks Campus Power Plant | 0.030539 | 0.033912 | 0.55467 | 0.82061 | 0.0055577 | 0 | 0.0051201 | 0.031344 | 0.034806 | 0.66627 | 0.83877 | 0.00583 | 0 | 0.00647 | 0.029583 | 0.032851 | 0.42214 | 0.79905 | 0.0052343 | 0 | 0.003517 | 10.0373 | 11.1461 | 170.7906 | 272.4651 | 1.7267 | - | 0.71777
2026 | 1121 | Doyon Utilities Privatized Fort Wainwright Units | 0.26642 | 0.3321 | 1.9549 | 1.9277 | 0.019492 | 0 | 0.00021859 | 0.2813 | 0.35065 | 2.2832 | 2.0238 | 0.02071 | 0 | 0.00022812 | 0.24875 | 0.31008 | 1.565 | 1.8136 | 0.018045 | 0 | 0.00020726 | 73.5922 | 81.7643 | 531.7825 | 536.397 | 5.4264 | - | 0.061318
2026CTL | 71 | Flint Hills North Pole Refinery | 0 | 0 | 0 | 0 | 0 | 0 | 0 | 0 | 0 | 0 | 0 | 0 | 0 | 0 | 0 | 0 | 0 | 0 | 0 | 0 | 0 | 0 | 0 | 0 | 0 | 0 | 0 | 0
2026CTL | 109 | GVEA Zehnder Facility | 0.0084787 | 0.0084784 | 0.096049 | 0.61245 | 0.00015101 | 0 | 0.0040681 | 0.0036112 | 0.0036111 | 0.039581 | 0.26598 | 0.00014236 | 0 | 0.0017436 | 0.014259 | 0.014258 | 0.1631 | 1.0239 | 0.00016128 | 0 | 0.0068285 | 1.1505 | 1.1506 | 13.012 | 84.3521 | 0.039449 | - | 0.55468
2026CTL | 110 | GVEA North Pole Power Plant | 0.19127 | 0.19127 | 0.019024 | 6.2109 | 0.0043664 | 0 | 0.070724 | 0.32326 | 0.32326 | 0.026983 | 9.4259 | 0.0056679 | 0 | 0.089831 | 0.034539 | 0.034539 | 0.009573 | 2.393 | 0.0028209 | 0 | 0.048036 | 29.2352 | 29.2352 | 2.7185 | 1156.6814 | 0.99887 | - | 16.5614
2026CTL | 264 | Eielson Air Force Base | 0.020353 | 0.031078 | 0.20018 | 0.055128 | 0.00081503 | 0 | 1.2191e-06 | 0.021853 | 0.033369 | 0.19636 | 0.059736 | 0.00088316 | 0 | 1.321e-06 | 0.018572 | 0.028358 | 0.20473 | 0.049656 | 0.00073413 | 0 | 1.0981e-06 | 14.1438 | 21.5966 | 295.8431 | 345.1711 | 32.8215 | 0 | 0.1343
2026CTL | 315 | Aurora Energy Chena Power Plant | 0.1273 | 0.15501 | 1.5905 | 1.7432 | 0.0054847 | 0 | 0.00017515 | 0.11706 | 0.14255 | 1.5047 | 1.5142 | 0.005003 | 0 | 0.00015977 | 0.13946 | 0.16982 | 1.6924 | 2.0153 | 0.0060566 | 0 | 0.00019341 | 50.4915 | 61.4841 | 560.8092 | 689.3668 | 2.1687 | - | 0.069255
2026CTL | 316 | UA Fairbanks Campus Power Plant | 0.030539 | 0.033912 | 0.42613 | 0.82061 | 0.0055577 | 0 | 0.0051201 | 0.031344 | 0.034806 | 0.50936 | 0.83877 | 0.00583 | 0 | 0.00647 | 0.029583 | 0.032851 | 0.32729 | 0.79905 | 0.0052343 | 0 | 0.003517 | 10.0373 | 11.1461 | 131.2113 | 272.4651 | 1.7267 | - | 0.71777
2026CTL | 1121 | Doyon Utilities Privatized Fort Wainwright Units | 0.26642 | 0.3321 | 0.72146 | 1.9277 | 0.019492 | 0 | 0.00021859 | 0.2813 | 0.35065 | 0.84263 | 2.0238 | 0.02071 | 0 | 0.00022812 | 0.24875 | 0.31008 | 0.57758 | 1.8136 | 0.018045 | 0 | 0.00020726 | 73.5922 | 81.7643 | 196.2603 | 536.397 | 5.4264 | - | 0.061318
2027 | 71 | Flint Hills North Pole Refinery | 0 | 0 | 0 | 0 | 0 | 0 | 0 | 0 | 0 | 0 | 0 | 0 | 0 | 0 | 0 | 0 | 0 | 0 | 0 | 0 | 0 | 0 | 0 | 0 | 0 | 0 | 0 | 0
2027 | 109 | GVEA Zehnder Facility | 0.0085355 | 0.0085352 | 0.22978 | 0.61655 | 0.00015202 | 0 | 0.0040954 | 0.0036354 | 0.0036353 | 0.095674 | 0.26776 | 0.00014332 | 0 | 0.0017553 | 0.014354 | 0.014354 | 0.38903 | 1.0307 | 0.00016236 | 0 | 0.0068743 | 1.1582 | 1.1582 | 31.1276 | 84.9134 | 0.039712 | - | 0.55837
2027 | 110 | GVEA North Pole Power Plant | 0.19255 | 0.19255 | 1.9258 | 6.2525 | 0.0043957 | 0 | 0.071198 | 0.32542 | 0.32542 | 3.3482 | 9.4891 | 0.0057059 | 0 | 0.090432 | 0.03477 | 0.03477 | 0.2366 | 2.4091 | 0.0028398 | 0 | 0.048357 | 29.4297 | 29.4297 | 275.1692 | 1164.3785 | 1.0055 | - | 16.6716
2027 | 264 | Eielson Air Force Base | 0.02049 | 0.031286 | 0.20152 | 0.055498 | 0.00082049 | 0 | 1.2272e-06 | 0.022 | 0.033592 | 0.19767 | 0.060137 | 0.00088907 | 0 | 1.3298e-06 | 0.018697 | 0.028548 | 0.2061 | 0.049989 | 0.00073904 | 0 | 1.1054e-06 | 14.238 | 21.7404 | 297.8118 | 347.468 | 33.0399 | 113.7725 | 0.13519
2027 | 315 | Aurora Energy Chena Power Plant | 0.12815 | 0.15605 | 1.6011 | 1.7549 | 0.0055214 | 0 | 0.00017632 | 0.11784 | 0.1435 | 1.5147 | 1.5243 | 0.0050365 | 0 | 0.00016084 | 0.14039 | 0.17096 | 1.7037 | 2.0288 | 0.0060972 | 0 | 0.00019471 | 50.8275 | 61.8932 | 564.5411 | 693.9541 | 2.1831 | - | 0.069716
2027 | 316 | UA Fairbanks Campus Power Plant | 0.030744 | 0.034139 | 0.55838 | 0.82611 | 0.0055949 | 0 | 0.0051544 | 0.031554 | 0.035039 | 0.67074 | 0.84439 | 0.005869 | 0 | 0.0065133 | 0.029782 | 0.033071 | 0.42497 | 0.8044 | 0.0052694 | 0 | 0.0035406 | 10.1041 | 11.2202 | 171.9272 | 274.2782 | 1.7382 | - | 0.72254
2027 | 1121 | Doyon Utilities Privatized Fort Wainwright Units | 0.26821 | 0.33433 | 1.968 | 1.9406 | 0.019622 | 0 | 0.00022005 | 0.28319 | 0.353 | 2.2985 | 2.0374 | 0.020849 | 0 | 0.00022965 | 0.25042 | 0.31216 | 1.5755 | 1.8258 | 0.018166 | 0 | 0.00020865 | 74.0819 | 82.3084 | 535.3212 | 539.9665 | 5.4625 | - | 0.061726
2027CTL | 71 | Flint Hills North Pole Refinery | 0 | 0 | 0 | 0 | 0 | 0 | 0 | 0 | 0 | 0 | 0 | 0 | 0 | 0 | 0 | 0 | 0 | 0 | 0 | 0 | 0 | 0 | 0 | 0 | 0 | 0 | 0 | 0
2027CTL | 109 | GVEA Zehnder Facility | 0.0085355 | 0.0085352 | 0.096692 | 0.61655 | 0.00015202 | 0 | 0.0040954 | 0.0036354 | 0.0036353 | 0.039846 | 0.26776 | 0.00014332 | 0 | 0.0017553 | 0.014354 | 0.014354 | 0.1642 | 1.0307 | 0.00016236 | 0 | 0.0068743 | 1.1582 | 1.1582 | 13.0986 | 84.9134 | 0.039712 | - | 0.55837
2027CTL | 110 | GVEA North Pole Power Plant | 0.19255 | 0.19255 | 0.019152 | 6.2525 | 0.0043957 | 0 | 0.071198 | 0.32542 | 0.32542 | 0.027164 | 9.4891 | 0.0057059 | 0 | 0.090432 | 0.03477 | 0.03477 | 0.0096372 | 2.4091 | 0.0028398 | 0 | 0.048357 | 29.4297 | 29.4297 | 2.7366 | 1164.3785 | 1.0055 | - | 16.6716
2027CTL | 264 | Eielson Air Force Base | 0.02049 | 0.031286 | 0.20152 | 0.055498 | 0.00082049 | 0 | 1.2272e-06 | 0.022 | 0.033592 | 0.19767 | 0.060137 | 0.00088907 | 0 | 1.3298e-06 | 0.018697 | 0.028548 | 0.2061 | 0.049989 | 0.00073904 | 0 | 1.1054e-06 | 14.238 | 21.7404 | 297.8118 | 347.468 | 33.0399 | 0 | 0.13519
2027CTL | 315 | Aurora Energy Chena Power Plant | 0.12815 | 0.15605 | 1.6011 | 1.7549 | 0.0055214 | 0 | 0.00017632 | 0.11784 | 0.1435 | 1.5147 | 1.5243 | 0.0050365 | 0 | 0.00016084 | 0.14039 | 0.17096 | 1.7037 | 2.0288 | 0.0060972 | 0 | 0.00019471 | 50.8275 | 61.8932 | 564.5411 | 693.9541 | 2.1831 | - | 0.069716
2027CTL | 316 | UA Fairbanks Campus Power Plant | 0.030744 | 0.034139 | 0.42898 | 0.82611 | 0.0055949 | 0 | 0.0051544 | 0.031554 | 0.035039 | 0.51278 | 0.84439 | 0.005869 | 0 | 0.0065133 | 0.029782 | 0.033071 | 0.32948 | 0.8044 | 0.0052694 | 0 | 0.0035406 | 10.1041 | 11.2202 | 132.0844 | 274.2782 | 1.7382 | - | 0.72254
2027CTL | 1121 | Doyon Utilities Privatized Fort Wainwright Units | 0.26821 | 0.33433 | 0.7263 | 1.9406 | 0.019622 | 0 | 0.00022005 | 0.28319 | 0.353 | 0.84828 | 2.0374 | 0.020849 | 0 | 0.00022965 | 0.25042 | 0.31216 | 0.58144 | 1.8258 | 0.018166 | 0 | 0.00020865 | 74.0819 | 82.3084 | 197.5663 | 539.9665 | 5.4625 | - | 0.061726
2028 | 71 | Flint Hills North Pole Refinery | 0 | 0 | 0 | 0 | 0 | 0 | 0 | 0 | 0 | 0 | 0 | 0 | 0 | 0 | 0 | 0 | 0 | 0 | 0 | 0 | 0 | 0 | 0 | 0 | 0 | 0 | 0 | 0
2028 | 109 | GVEA Zehnder Facility | 0.0085923 | 0.008592 | 0.23131 | 0.62065 | 0.00015303 | 0 | 0.0041226 | 0.0036596 | 0.0036595 | 0.096311 | 0.26954 | 0.00014427 | 0 | 0.001767 | 0.01445 | 0.014449 | 0.39162 | 1.0376 | 0.00016344 | 0 | 0.00692 | 1.1658 | 1.1659 | 31.3334 | 85.4747 | 0.039974 | - | 0.56206
2028 | 110 | GVEA North Pole Power Plant | 0.19383 | 0.19383 | 1.9386 | 6.2941 | 0.0044249 | 0 | 0.071672 | 0.32759 | 0.32759 | 3.3705 | 9.5522 | 0.0057439 | 0 | 0.091034 | 0.035002 | 0.035002 | 0.23818 | 2.4251 | 0.0028587 | 0 | 0.048679 | 29.6242 | 29.6242 | 276.9882 | 1172.0755 | 1.0122 | - | 16.7818
2028 | 264 | Eielson Air Force Base | 0.020626 | 0.031495 | 0.20287 | 0.055867 | 0.00082595 | 0 | 1.2354e-06 | 0.022146 | 0.033816 | 0.19899 | 0.060537 | 0.00089499 | 0 | 1.3387e-06 | 0.018821 | 0.028738 | 0.20747 | 0.050321 | 0.00074396 | 0 | 1.1128e-06 | 14.3321 | 21.8841 | 299.7804 | 349.7649 | 33.2584 | 114.5246 | 0.13608
2028 | 315 | Aurora Energy Chena Power Plant | 0.129 | 0.15709 | 1.6118 | 1.7666 | 0.0055581 | 0 | 0.00017749 | 0.11863 | 0.14446 | 1.5248 | 1.5345 | 0.00507 | 0 | 0.00016191 | 0.14132 | 0.17209 | 1.7151 | 2.0423 | 0.0061378 | 0 | 0.000196 | 51.1634 | 62.3023 | 568.2729 | 698.5415 | 2.1976 | - | 0.070177
2028 | 316 | UA Fairbanks Campus Power Plant | 0.030948 | 0.034367 | 0.5621 | 0.83161 | 0.0056321 | 0 | 0.0051887 | 0.031764 | 0.035272 | 0.6752 | 0.85001 | 0.0059081 | 0 | 0.0065567 | 0.02998 | 0.033291 | 0.42779 | 0.80976 | 0.0053044 | 0 | 0.0035642 | 10.1709 | 11.2944 | 173.0637 | 276.0913 | 1.7497 | - | 0.72732
2028 | 1121 | Doyon Utilities Privatized Fort Wainwright Units | 0.26999 | 0.33655 | 1.981 | 1.9536 | 0.019753 | 0 | 0.00022152 | 0.28507 | 0.35535 | 2.3138 | 2.0509 | 0.020988 | 0 | 0.00023118 | 0.25209 | 0.31423 | 1.586 | 1.8379 | 0.018287 | 0 | 0.00021004 | 74.5716 | 82.8525 | 538.8599 | 543.5359 | 5.4986 | - | 0.062134
2028CTL | 71 | Flint Hills North Pole Refinery | 0 | 0 | 0 | 0 | 0 | 0 | 0 | 0 | 0 | 0 | 0 | 0 | 0 | 0 | 0 | 0 | 0 | 0 | 0 | 0 | 0 | 0 | 0 | 0 | 0 | 0 | 0 | 0
2028CTL | 109 | GVEA Zehnder Facility | 0.0085923 | 0.008592 | 0.097336 | 0.62065 | 0.00015303 | 0 | 0.0041226 | 0.0036596 | 0.0036595 | 0.040111 | 0.26954 | 0.00014427 | 0 | 0.001767 | 0.01445 | 0.014449 | 0.16529 | 1.0376 | 0.00016344 | 0 | 0.00692 | 1.1658 | 1.1659 | 13.1852 | 85.4747 | 0.039974 | - | 0.56206
2028CTL | 110 | GVEA North Pole Power Plant | 0.19383 | 0.19383 | 0.019279 | 6.2941 | 0.0044249 | 0 | 0.071672 | 0.32759 | 0.32759 | 0.027345 | 9.5522 | 0.0057439 | 0 | 0.091034 | 0.035002 | 0.035002 | 0.0097013 | 2.4251 | 0.0028587 | 0 | 0.048679 | 29.6242 | 29.6242 | 2.7546 | 1172.0755 | 1.0122 | - | 16.7818
2028CTL | 264 | Eielson Air Force Base | 0.020626 | 0.031495 | 0.20287 | 0.055867 | 0.00082595 | 0 | 1.2354e-06 | 0.022146 | 0.033816 | 0.19899 | 0.060537 | 0.00089499 | 0 | 1.3387e-06 | 0.018821 | 0.028738 | 0.20747 | 0.050321 | 0.00074396 | 0 | 1.1128e-06 | 14.3321 | 21.8841 | 299.7804 | 349.7649 | 33.2584 | 0 | 0.13608
2028CTL | 315 | Aurora Energy Chena Power Plant | 0.129 | 0.15709 | 1.6118 | 1.7666 | 0.0055581 | 0 | 0.00017749 | 0.11863 | 0.14446 | 1.5248 | 1.5345 | 0.00507 | 0 | 0.00016191 | 0.14132 | 0.17209 | 1.7151 | 2.0423 | 0.0061378 | 0 | 0.000196 | 51.1634 | 62.3023 | 568.2729 | 698.5415 | 2.1976 | - | 0.070177
2028CTL | 316 | UA Fairbanks Campus Power Plant | 0.030948 | 0.034367 | 0.43184 | 0.83161 | 0.0056321 | 0 | 0.0051887 | 0.031764 | 0.035272 | 0.51619 | 0.85001 | 0.0059081 | 0 | 0.0065567 | 0.02998 | 0.033291 | 0.33167 | 0.80976 | 0.0053044 | 0 | 0.0035642 | 10.1709 | 11.2944 | 132.9576 | 276.0913 | 1.7497 | - | 0.72732
2028CTL | 1121 | Doyon Utilities Privatized Fort Wainwright Units | 0.26999 | 0.33655 | 0.73113 | 1.9536 | 0.019753 | 0 | 0.00022152 | 0.28507 | 0.35535 | 0.85392 | 2.0509 | 0.020988 | 0 | 0.00023118 | 0.25209 | 0.31423 | 0.58531 | 1.8379 | 0.018287 | 0 | 0.00021004 | 74.5716 | 82.8525 | 198.8723 | 543.5359 | 5.4986 | - | 0.062134
2029 | 71 | Flint Hills North Pole Refinery | 0 | 0 | 0 | 0 | 0 | 0 | 0 | 0 | 0 | 0 | 0 | 0 | 0 | 0 | 0 | 0 | 0 | 0 | 0 | 0 | 0 | 0 | 0 | 0 | 0 | 0 | 0 | 0
2029 | 109 | GVEA Zehnder Facility | 0.0086491 | 0.0086488 | 0.23284 | 0.62476 | 0.00015405 | 0 | 0.0041499 | 0.0036838 | 0.0036837 | 0.096948 | 0.27132 | 0.00014523 | 0 | 0.0017786 | 0.014545 | 0.014545 | 0.39421 | 1.0445 | 0.00016452 | 0 | 0.0069657 | 1.1735 | 1.1735 | 31.5391 | 86.036 | 0.040237 | - | 0.56575
2029 | 110 | GVEA North Pole Power Plant | 0.19511 | 0.19511 | 1.9514 | 6.3357 | 0.0044542 | 0 | 0.072146 | 0.32975 | 0.32975 | 3.3928 | 9.6153 | 0.0057818 | 0 | 0.091636 | 0.035233 | 0.035233 | 0.23975 | 2.4411 | 0.0028776 | 0 | 0.049001 | 29.8188 | 29.8188 | 278.8071 | 1179.7726 | 1.0188 | - | 16.892
2029 | 264 | Eielson Air Force Base | 0.020762 | 0.031703 | 0.20421 | 0.056236 | 0.00083141 | 0 | 1.2436e-06 | 0.022293 | 0.034039 | 0.20031 | 0.060937 | 0.00090091 | 0 | 1.3475e-06 | 0.018945 | 0.028928 | 0.20884 | 0.050654 | 0.00074888 | 0 | 1.1201e-06 | 14.4262 | 22.0278 | 301.7491 | 352.0618 | 33.4768 | 115.2767 | 0.13698
2029 | 315 | Aurora Energy Chena Power Plant | 0.12986 | 0.15813 | 1.6224 | 1.7783 | 0.0055949 | 0 | 0.00017867 | 0.11941 | 0.14541 | 1.5349 | 1.5446 | 0.0051035 | 0 | 0.00016298 | 0.14226 | 0.17323 | 1.7264 | 2.0558 | 0.0061784 | 0 | 0.0001973 | 51.4994 | 62.7115 | 572.0048 | 703.1288 | 2.212 | - | 0.070638
2029 | 316 | UA Fairbanks Campus Power Plant | 0.031153 | 0.034594 | 0.56582 | 0.83711 | 0.0056694 | 0 | 0.005223 | 0.031974 | 0.035505 | 0.67966 | 0.85563 | 0.0059471 | 0 | 0.0066 | 0.030178 | 0.033511 | 0.43062 | 0.81511 | 0.0053395 | 0 | 0.0035877 | 10.2377 | 11.3686 | 174.2002 | 277.9044 | 1.7612 | - | 0.7321
2029 | 1121 | Doyon Utilities Privatized Fort Wainwright Units | 0.27178 | 0.33878 | 1.9941 | 1.9665 | 0.019883 | 0 | 0.00022298 | 0.28695 | 0.3577 | 2.3291 | 2.0645 | 0.021126 | 0 | 0.00023271 | 0.25375 | 0.31631 | 1.5964 | 1.8501 | 0.018408 | 0 | 0.00021143 | 75.0613 | 83.3966 | 542.3986 | 547.1053 | 5.5347 | - | 0.062542
2029CTL | 71 | Flint Hills North Pole Refinery | 0 | 0 | 0 | 0 | 0 | 0 | 0 | 0 | 0 | 0 | 0 | 0 | 0 | 0 | 0 | 0 | 0 | 0 | 0 | 0 | 0 | 0 | 0 | 0 | 0 | 0 | 0 | 0
2029CTL | 109 | GVEA Zehnder Facility | 0.0086491 | 0.0086488 | 0.097979 | 0.62476 | 0.00015405 | 0 | 0.0041499 | 0.0036838 | 0.0036837 | 0.040376 | 0.27132 | 0.00014523 | 0 | 0.0017786 | 0.014545 | 0.014545 | 0.16638 | 1.0445 | 0.00016452 | 0 | 0.0069657 | 1.1735 | 1.1735 | 13.2718 | 86.036 | 0.040237 | - | 0.56575
2029CTL | 110 | GVEA North Pole Power Plant | 0.19511 | 0.19511 | 0.019407 | 6.3357 | 0.0044542 | 0 | 0.072146 | 0.32975 | 0.32975 | 0.027525 | 9.6153 | 0.0057818 | 0 | 0.091636 | 0.035233 | 0.035233 | 0.0097654 | 2.4411 | 0.0028776 | 0 | 0.049001 | 29.8188 | 29.8188 | 2.7727 | 1179.7726 | 1.0188 | - | 16.892
2029CTL | 264 | Eielson Air Force Base | 0.020762 | 0.031703 | 0.20421 | 0.056236 | 0.00083141 | 0 | 1.2436e-06 | 0.022293 | 0.034039 | 0.20031 | 0.060937 | 0.00090091 | 0 | 1.3475e-06 | 0.018945 | 0.028928 | 0.20884 | 0.050654 | 0.00074888 | 0 | 1.1201e-06 | 14.4262 | 22.0278 | 301.7491 | 352.0618 | 33.4768 | 0 | 0.13698
2029CTL | 315 | Aurora Energy Chena Power Plant | 0.12986 | 0.15813 | 1.6224 | 1.7783 | 0.0055949 | 0 | 0.00017867 | 0.11941 | 0.14541 | 1.5349 | 1.5446 | 0.0051035 | 0 | 0.00016298 | 0.14226 | 0.17323 | 1.7264 | 2.0558 | 0.0061784 | 0 | 0.0001973 | 51.4994 | 62.7115 | 572.0048 | 703.1288 | 2.212 | - | 0.070638
2029CTL | 316 | UA Fairbanks Campus Power Plant | 0.031153 | 0.034594 | 0.43469 | 0.83711 | 0.0056694 | 0 | 0.005223 | 0.031974 | 0.035505 | 0.5196 | 0.85563 | 0.0059471 | 0 | 0.0066 | 0.030178 | 0.033511 | 0.33386 | 0.81511 | 0.0053395 | 0 | 0.0035877 | 10.2377 | 11.3686 | 133.8307 | 277.9044 | 1.7612 | - | 0.7321
2029CTL | 1121 | Doyon Utilities Privatized Fort Wainwright Units | 0.27178 | 0.33878 | 0.73596 | 1.9665 | 0.019883 | 0 | 0.00022298 | 0.28695 | 0.3577 | 0.85957 | 2.0645 | 0.021126 | 0 | 0.00023271 | 0.25375 | 0.31631 | 0.58918 | 1.8501 | 0.018408 | 0 | 0.00021143 | 75.0613 | 83.3966 | 200.1783 | 547.1053 | 5.5347 | - | 0.062542

## SpaceHeat
CONTROL MEASURE IMPLEMENTATION/PHASE-IN SCHEDULE FOR 2020 AMENDMENT (5% SIP)
(DRAFT FINAL - 09/04/2020)
Measure |  |  | Implementation | Phase-In Schedule by Calendar Year
Abbrev | Measure Description | Start Year | Parameter | 2019 | 2020 | 2021 | 2022 | 2023 | 2024 | 2025 | 2026 | 2027 | 2028 | 2029
WSCO | WSCO Program | 2010, On-going | No. of Changeouts (includes pre-2013) | 2616 | 2791 | 3111 | 3428 | 3645 | 3754 | 3791 | 3791 | 3791 | 3791 | 3791
CURT | Curtailment Program | 2016, On-going | Compliance Rate | 30% | 30% | 30% | 40% | 45% | 45% | 45% | 50% | 50% | 50% | 50%
STF-12 | Shift #2 to #1 Oil | 2023 | Combined Penetration/Compliance Rate | n/a | n/a | n/a | n/a | 100% | 100% | 100% | 100% | 100% | 100% | 100%
STF-13 | Commercial Dry Wood | 2022 | Combined Penetration/Compliance Rate | n/a | n/a | n/a | 50% | 75% | 75% | 75% | 75% | 75% | 75% | 100%
STF-17 | Wood Device Removal | 2024 | Combined Penetration/Compliance Rate | n/a | n/a | n/a | n/a | n/a | 15% | 30% | 50% | 70% | 90% | 100%
BACM-R8 | Wood Emission Rates | 2020 | Combined Penetration/Compliance Rate | n/a | 100% | 100% | 100% | 100% | 100% | 100% | 100% | 100% | 100% | 100%
BACM-48 | Remove Coal Devices | 2024 | Combined Penetration/Compliance Rate | n/a | n/a | n/a | n/a | n/a | 25% | 50% | 75% | 75% | 75% | 80%
STF-22 | No Primary Wood Heat | 2020 | Combined Penetration/Compliance Rate | n/a | 80%/100% | 80%/100% | 80%/100% | 80%/100% | 80%/100% | 80%/100% | 80%/100% | 80%/100% | 80%/100% | 80%/100%
STF-23 | NOASH/Exmptn Rqmts | 2020 | Combined Penetration/Compliance Rate | n/a | 0% | 10% | 30% | 50% | 70% | 90% | 100% | 100% | 100% | 100%
CM/MSM | Remove Old Stoves | 2035 | Combined Penetration/Compliance Rate | n/a | n/a | n/a | n/a | n/a | n/a | n/a | n/a | n/a | n/a | n/a
NG | Natural Gas Expansion | 2020 | Household Conversion Pct. | n/a | 0% | 0% | 0% | 0% | 0% | 0% | 0% | 30% | 60% | 100%
Notes:
1) | Start Year refers to when the measure is implemented by January 1 of the indicated year
2) | Phase-In percentages reflect compliance/penetration rates estimated as of January 1 of the indicated year
3) | Years shown in blue are RFP/QM years
SPACE HEATING NONATTAINMENT AREA EMISSIONS BY CALENDAR YEAR AND CONTROL MEASURE
|  | Measure |  | Phase-In Schedule by Calendar Year 2019: PM2.5 Emissions (tons/episode-day)
|  | Abbrev | Measure Description | 2019 | 2020 | 2021 | 2022 | 2023 | 2024 | 2025 | 2026 | 2027 | 2028 | 2029
|  | BASE | Baseline | 2.4595 | 2.5034 | 2.5883 | 2.6367 | 2.6684 | 2.708 | 2.7287 | 2.7482 | 2.7677 | 2.7872 | 2.8066
|  | WSCO | WSCO Program | -0.19797 | -0.27862 | -0.42081 | -0.55782 | -0.65829 | -0.6761 | -0.65359 | -0.60872 | -0.55842 | -0.5149 | -0.47984
|  | CURT | Curtailment Program | -0.35209 | -0.28653 | -0.3199 | -0.34576 | -0.3337 | -0.27492 | -0.23068 | -0.2091 | -0.16677 | -0.13318 | -0.10934
|  | STF-12 | Shift #2 to #1 Oil |  | 0 | 0 | 0 | -0.007025 | -0.0063803 | -0.0060243 | -0.0056419 | -0.0052038 | -0.0048239 | -0.004519
|  | STF-13 | Commercial Dry Wood |  | 0 | 0 | -0.072039 | -0.10498 | -0.098407 | -0.092376 | -0.086035 | -0.078925 | -0.072775 | -0.090427
|  | STF-17 | Wood Device Removal |  | 0 | 0 | 0 | 0 | -0.15517 | -0.29133 | -0.45222 | -0.58079 | -0.68853 | -0.71294
|  | BACM-R8 | Wood Emission Rates |  | -0.089335 | -0.17827 | -0.25583 | -0.33141 | -0.3883 | -0.43741 | -0.47528 | -0.49829 | -0.51689 | -0.53522
|  | BACM-48 | Remove Coal Devices |  | 0 | 0 | 0 | 0 | -0.017286 | -0.032452 | -0.045333 | -0.041584 | -0.038342 | -0.038111
|  | STF-22 | No Primary Wood Heat |  | -0.29284 | -0.29218 | -0.31924 | -0.34373 | -0.35159 | -0.35763 | -0.35878 | -0.35271 | -0.34696 | -0.34359
|  | STF-23 | NOASH/Exmptn Rqmts |  | 0 | -4.7577e-05 | -0.00013656 | -0.00022112 | -0.00029017 | -0.00035021 | -0.00036241 | -0.00033246 | -0.00030655 | -0.00028568
|  | CM/MSM | Remove Old Stoves |  | 0 | 0 | 0 | 0 | 0 | 0 | 0 | 0 | 0 | 0
|  | NG | Natural Gas Expansion |  | 0 | 0 | 0 | 0 | 0 | 0 | 0 | -0.07562 | -0.13946 | -0.21662
|  | TOTALS (OVERLAP-ADJUSTED) |  | 1.9094 | 1.5561 | 1.377 | 1.0858 | 0.88907 | 0.73951 | 0.62689 | 0.50674 | 0.40904 | 0.33098 | 0.27573
|  | Measure |  | PM2.5 Emissions (tons/episode-day) 2019: SO2 Emissions (tons/episode-day)
|  | Abbrev | Measure Description | 2019 | 2020 | 2021 | 2022 | 2023 | 2024 | 2025 | 2026 | 2027 | 2028 | 2029
|  | BASE | Baseline | 3.8113 | 3.9252 | 4.0476 | 4.0997 | 4.1284 | 4.1557 | 4.1904 | 4.2229 | 4.2554 | 4.288 | 4.3205
|  | WSCO | WSCO Program | 0.0026125 | 0.0013301 | -0.0013342 | -0.003013 | -0.0051554 | -0.0061555 | -0.0065344 | -0.0065551 | -0.0063178 | -0.0061228 | -0.0058959
|  | CURT | Curtailment Program | 0.067312 | 0.055717 | 0.070428 | 0.08117 | 0.085022 | 0.090945 | 0.09441 | 0.10468 | 0.096454 | 0.089456 | 0.080203
|  | STF-12 | Shift #2 to #1 Oil |  | 0 | 0 | 0 | -1.9259 | -1.9469 | -1.9638 | -1.97 | -1.8986 | -1.8399 | -1.7717
|  | STF-13 | Commercial Dry Wood |  | 0 | 0 | -0.0027727 | -0.0046917 | -0.0047901 | -0.0048322 | -0.0048479 | -0.0046726 | -0.0045287 | -0.0058148
|  | STF-17 | Wood Device Removal |  | 0 | 0 | 0 | 0 | -0.0018107 | -0.0036534 | -0.0061091 | -0.0082442 | -0.010274 | -0.010994
|  | BACM-R8 | Wood Emission Rates |  | -0.0014223 | -0.0029389 | -0.0041452 | -0.0062348 | -0.007957 | -0.0096324 | -0.011274 | -0.012419 | -0.013541 | -0.014489
|  | BACM-48 | Remove Coal Devices |  | 0 | 0 | 0 | 0 | -0.022416 | -0.045226 | -0.068053 | -0.065589 | -0.063565 | -0.06529
|  | STF-22 | No Primary Wood Heat |  | -0.0040574 | -0.0042398 | 0.00096732 | 0.0068003 | 0.012646 | 0.018734 | 0.024789 | 0.02967 | 0.034354 | 0.038473
|  | STF-23 | NOASH/Exmptn Rqmts |  | 0 | 0 | 0 | 0 | 0 | 0 | 0 | 0 | 0 | 0
|  | CM/MSM | Remove Old Stoves |  | 0 | 0 | 0 | 0 | 0 | 0 | 0 | 0 | 0 | 0
|  | NG | Natural Gas Expansion |  | 0 | 0 | 0 | 0 | 0 | 0 | 0 | -0.18786 | -0.3644 | -0.58525
|  | TOTALS (OVERLAP-ADJUSTED) |  | 3.8813 | 3.9768 | 4.1095 | 4.1719 | 2.2782 | 2.2693 | 2.2698 | 2.2855 | 2.1979 | 2.1094 | 1.9798

## OnRoad
On-Road Emissions and Activity in Nonattainment Area -2020 Amendment (5% SIP) | [8 empty] | On-Road Emissions and Activity in G3 Modeling Domain - 2020 Amendment (5% SIP)
(MOVES2014b Inventory Mode Runs for 3 Episode Months) | [8 empty] | (MOVES2014b Inventory Mode Runs for 3 Episode Months)
PollIndex: |  | 1 | 2 | 3 | 4 | 5 | 1 | 2 | PollIndex: |  | 1 | 2 | 3 | 4 | 5 | 1 | 2
Calendar | Inventory | 1: Onroad Emissions (tons/avg episode day); 1: Travel Activity | Calendar | Inventory | Onroad Emissions (tons/avg episode day) |  |  |  |  | Travel Activity
Year | Type | PM2.5 | NOx | SO2 | VOC | NH3 | VMT/day | Popn | Year | Type | PM2.5 | NOx | SO2 | VOC | NH3 | VMT/day | Popn
2019 | Modeling | 0.21554 | 1.6968 | 0.0068616 | 3.8293 | 0.039598 | 1661971.2225 | 94583.6195 | 2019 | Modeling | 0.27231 | 2.2979 | 0.0091099 | 4.8953 | 0.054768 | 2284468.9506 | 120519.6237
2020 | RFP/MVEB | 0.20311 | 1.5778 | 0.0068804 | 3.764 | 0.040107 | 1703368.4369 | 96939.56 | 2020 | RFP/MVEB | 0.25554 | 2.1292 | 0.0090971 | 4.7909 | 0.055232 | 2331360.4564 | 122993.3907
2021 | 5% | 0.19055 | 1.4811 | 0.0068826 | 3.7056 | 0.041003 | 1744764.9086 | 99295.3503 | 2021 | 5% | 0.23896 | 1.9929 | 0.0090641 | 4.6966 | 0.056229 | 2378250.2483 | 125467.1523
2022 | 5% | 0.18069 | 1.3922 | 0.0068769 | 3.6424 | 0.041651 | 1786163.1083 | 101651.421 | 2022 | 5% | 0.22591 | 1.8677 | 0.0090226 | 4.5982 | 0.056889 | 2425138.8625 | 127940.8891
2023 | RFP/MVEB | 0.17259 | 1.3184 | 0.0068635 | 3.5829 | 0.042265 | 1827560.4545 | 104007.2581 | 2023 | RFP/MVEB | 0.21518 | 1.7635 | 0.0089726 | 4.5059 | 0.057506 | 2472031.4743 | 130414.5935
2024 | Modeling | 0.1628 | 1.2492 | 0.006844 | 3.5475 | 0.042879 | 1868957.4996 | 106363.1772 | 2024 | Modeling | 0.20296 | 1.6666 | 0.0089189 | 4.4462 | 0.058143 | 2519683.26 | 132928.6653
2025 |  | 0.15888 | 1.1995 | 0.0070526 | 3.4823 | 0.044092 | 1900825.4674 | 108176.8428 | 2025 |  | 0.19075 | 1.5705 | 0.0088166 | 4.3437 | 0.058861 | 2557601.7047 | 134929.0923
2026 | RFP/MVEB | 0.14562 | 1.101 | 0.0067162 | 3.3878 | 0.04391 | 1930615.5253 | 109872.2833 | 2026 | RFP/MVEB | 0.18011 | 1.4663 | 0.0087192 | 4.2291 | 0.059255 | 2592619.5257 | 136776.2619
2027 |  | 0.13707 | 1.0441 | 0.0066685 | 3.3408 | 0.044398 | 1961011.366 | 111602.0289 | 2027 |  | 0.16962 | 1.3892 | 0.0086405 | 4.162 | 0.059787 | 2628084.3621 | 138647.4097
2028 |  | 0.12952 | 0.99052 | 0.0066277 | 3.308 | 0.04485 | 1990402.6782 | 113274.7573 | 2028 |  | 0.15998 | 1.3178 | 0.0085728 | 4.1135 | 0.060283 | 2662678.8859 | 140472.386
2029 | RFP/MVEB | 0.12396 | 0.94284 | 0.0065997 | 3.2812 | 0.045337 | 2019443.7788 | 114927.3558 | 2029 | RFP/MVEB | 0.15269 | 1.2528 | 0.0085222 | 4.0727 | 0.060858 | 2696648.3947 | 142264.5652
On-Road Emissions in Nonattainment Area - 2020 Amendment (5% SIP) | [8 empty] | On-Road Emissions in G3 Modeling Domain - 2020 Amendment (5% SIP)
(MOVES2014b Inventory Mode Runs for 3 Episode Months) | [8 empty] | (MOVES2014b Inventory Mode Runs for 3 Episode Months)
Breakdown by Emission Process | [8 empty] | Breakdown by Emission Process
Calendar | Emission | 1: Onroad Emissions (tons/avg episode day) | Calendar | Emission | Onroad Emissions (tons/avg episode day)
Year | Process | PM2.5 | NOx | SO2 | VOC | NH3 |  |  | Year | Process | PM2.5 | NOx | SO2 | VOC | NH3
2019 | Running | 0.074562 | 1.0636 | 0.0056021 | 0.15791 | 0.03941 |  |  | 2019 | Running | 0.091873 | 1.4234 | 0.007482 | 0.20509 | 0.054351
2019 | Start/Ext Idle | 0.14098 | 0.6332 | 0.0012595 | 3.6714 | 0.00018859 |  |  | 2019 | Start/Ext Idle | 0.18044 | 0.87448 | 0.0016279 | 4.6902 | 0.00041756
2019 | Total | 0.21554 | 1.6968 | 0.0068616 | 3.8293 | 0.039598 |  |  | 2019 | Total | 0.27231 | 2.2979 | 0.0091099 | 4.8953 | 0.054768
2020 | Running | 0.068559 | 0.95898 | 0.0056044 | 0.14436 | 0.039916 |  |  | 2020 | Running | 0.084108 | 1.2779 | 0.0074557 | 0.18705 | 0.054817
2020 | Start/Ext Idle | 0.13455 | 0.61885 | 0.001276 | 3.6197 | 0.00019101 |  |  | 2020 | Start/Ext Idle | 0.17143 | 0.85127 | 0.0016414 | 4.6039 | 0.00041566
2020 | Total | 0.20311 | 1.5778 | 0.0068804 | 3.764 | 0.040107 |  |  | 2020 | Total | 0.25554 | 2.1292 | 0.0090971 | 4.7909 | 0.055232
2021 | Running | 0.060131 | 0.87124 | 0.0055921 | 0.13562 | 0.040809 |  |  | 2021 | Running | 0.073525 | 1.1572 | 0.0074114 | 0.17511 | 0.055815
2021 | Start/Ext Idle | 0.13042 | 0.60983 | 0.0012906 | 3.5699 | 0.0001936 |  |  | 2021 | Start/Ext Idle | 0.16543 | 0.8357 | 0.0016528 | 4.5215 | 0.00041444
2021 | Total | 0.19055 | 1.4811 | 0.0068826 | 3.7056 | 0.041003 |  |  | 2021 | Total | 0.23896 | 1.9929 | 0.0090641 | 4.6966 | 0.056229
2022 | Running | 0.054917 | 0.79227 | 0.0055734 | 0.12792 | 0.041455 |  |  | 2022 | Running | 0.067036 | 1.0488 | 0.0073602 | 0.16461 | 0.056476
2022 | Start/Ext Idle | 0.12577 | 0.59996 | 0.0013035 | 3.5145 | 0.00019619 |  |  | 2022 | Start/Ext Idle | 0.15888 | 0.81889 | 0.0016624 | 4.4336 | 0.00041352
2022 | Total | 0.18069 | 1.3922 | 0.0068769 | 3.6424 | 0.041651 |  |  | 2022 | Total | 0.22591 | 1.8677 | 0.0090226 | 4.5982 | 0.056889
2023 | Running | 0.050596 | 0.72798 | 0.0055481 | 0.12094 | 0.042066 |  |  | 2023 | Running | 0.061683 | 0.96056 | 0.0073019 | 0.15517 | 0.057093
2023 | Start/Ext Idle | 0.12199 | 0.59043 | 0.0013154 | 3.462 | 0.00019907 |  |  | 2023 | Start/Ext Idle | 0.1535 | 0.80293 | 0.0016707 | 4.3507 | 0.00041347
2023 | Total | 0.17259 | 1.3184 | 0.0068635 | 3.5829 | 0.042265 |  |  | 2023 | Total | 0.21518 | 1.7635 | 0.0089726 | 4.5059 | 0.057506
2024 | Running | 0.046573 | 0.66506 | 0.0055183 | 0.11539 | 0.042676 |  |  | 2024 | Running | 0.057215 | 0.87491 | 0.007241 | 0.14759 | 0.057728
2024 | Start/Ext Idle | 0.11623 | 0.58414 | 0.0013257 | 3.4321 | 0.00020214 |  |  | 2024 | Start/Ext Idle | 0.14575 | 0.79172 | 0.0016779 | 4.2986 | 0.00041427
2024 | Total | 0.1628 | 1.2492 | 0.006844 | 3.5475 | 0.042879 |  |  | 2024 | Total | 0.20296 | 1.6666 | 0.0089189 | 4.4462 | 0.058143
2025 | Running | 0.048598 | 0.63309 | 0.0057263 | 0.11904 | 0.043902 |  |  | 2025 | Running | 0.052727 | 0.80171 | 0.007141 | 0.13928 | 0.05846
2025 | Start/Ext Idle | 0.11029 | 0.56643 | 0.0013263 | 3.3632 | 0.00019022 |  |  | 2025 | Start/Ext Idle | 0.13802 | 0.7688 | 0.0016757 | 4.2044 | 0.00040073
2025 | Total | 0.15888 | 1.1995 | 0.0070526 | 3.4823 | 0.044092 |  |  | 2025 | Total | 0.19075 | 1.5705 | 0.0088166 | 4.3437 | 0.058861
2026 | Running | 0.040954 | 0.54851 | 0.005389 | 0.098786 | 0.043716 |  |  | 2026 | Running | 0.049395 | 0.71738 | 0.007046 | 0.1259 | 0.058854
2026 | Start/Ext Idle | 0.10466 | 0.55249 | 0.0013272 | 3.289 | 0.00019317 |  |  | 2026 | Start/Ext Idle | 0.13071 | 0.74891 | 0.0016733 | 4.1032 | 0.0004011
2026 | Total | 0.14562 | 1.101 | 0.0067162 | 3.3878 | 0.04391 |  |  | 2026 | Total | 0.18011 | 1.4663 | 0.0087192 | 4.2291 | 0.059255
2027 | Running | 0.037201 | 0.50054 | 0.0053388 | 0.094696 | 0.044204 |  |  | 2027 | Running | 0.045154 | 0.65336 | 0.0069676 | 0.12056 | 0.059386
2027 | Start/Ext Idle | 0.099873 | 0.54352 | 0.0013297 | 3.2461 | 0.00019413 |  |  | 2027 | Start/Ext Idle | 0.12447 | 0.73587 | 0.0016729 | 4.0415 | 0.00040065
2027 | Total | 0.13707 | 1.0441 | 0.0066685 | 3.3408 | 0.044398 |  |  | 2027 | Total | 0.16962 | 1.3892 | 0.0086405 | 4.162 | 0.059787
2028 | Running | 0.033953 | 0.45456 | 0.0052955 | 0.089496 | 0.044655 |  |  | 2028 | Running | 0.041094 | 0.59293 | 0.0068999 | 0.11377 | 0.059882
2028 | Start/Ext Idle | 0.095572 | 0.53596 | 0.0013322 | 3.2185 | 0.00019503 |  |  | 2028 | Start/Ext Idle | 0.11888 | 0.72486 | 0.0016729 | 3.9997 | 0.0004004
2028 | Total | 0.12952 | 0.99052 | 0.0066277 | 3.308 | 0.04485 |  |  | 2028 | Total | 0.15998 | 1.3178 | 0.0085728 | 4.1135 | 0.060283
2029 | Running | 0.032498 | 0.41005 | 0.0052632 | 0.08641 | 0.045131 |  |  | 2029 | Running | 0.039129 | 0.53396 | 0.0068472 | 0.1097 | 0.060446
2029 | Start/Ext Idle | 0.091466 | 0.53279 | 0.0013365 | 3.1948 | 0.00020653 |  |  | 2029 | Start/Ext Idle | 0.11356 | 0.71881 | 0.001675 | 3.963 | 0.00041184
2029 | Total | 0.12396 | 0.94284 | 0.0065997 | 3.2812 | 0.045337 |  |  | 2029 | Total | 0.15269 | 1.2528 | 0.0085222 | 4.0727 | 0.060858

## 2019NRARSummary
Summary of Other Area Source and Non-Road Mobile Source Emissions - Calendar Year 2019
[12 empty] | NA Emp. Fraction: | 0.92996
| Nonattainment Area Episodic Emissions (tons/day) |  |  |  |  | Modeling Domain Episodic Emissions (tons/day) | [7 empty] | FNSB Episodic Emissions (tons/day) |  |  |  |  | Modeling Domain Episodic Emissions (tons/day)
Source Sector | PM2.5 | NOx | SO2 | VOC | NH3 | PM2.5 | NOx | SO2 | VOC | NH3 |  |  |  | PM2.5 | NOx | SO2 | VOC | NH3 | PM2.5 | NOx | SO2 | VOC | NH3
Area, Other | 0.22413 | 0.35702 | 0.028155 | 2.0968 | 0.046266 | 0.24101 | 0.38391 | 0.030276 | 2.2547 | 0.049751 | <-- Winter TPD from OtherArea |  |  | 0.24101 | 0.38391 | 0.030276 | 2.2547 | 0.049751 | 0.24101 | 0.38391 | 0.030276 | 2.2547 | 0.049751
Non-Road Mobile | 0.12788 | 0.42572 | 0.0021979 | 4.0009 | 0.0020874 | 0.157 | 0.51817 | 0.0023634 | 4.9469 | 0.0025792 | <-- Winter TPD from AdjNREmis, NA Area scaled from FNSB total |  |  | 0.13751 | 0.45779 | 0.0023634 | 4.3022 | 0.0022446 | 0.157 | 0.51817 | 0.0023634 | 4.9469 | 0.0025792
Rail (line-haul & yard) | 0.0019378 | 0.082307 | 7.5026e-05 | 0.0032817 | 6.6331e-05 | 0.014591 | 0.61974 | 0.00056491 | 0.02471 | 0.00049944 | <-- Annual TPY from GridRailEmis, converted to Winter TPD | [7 empty] | 0.014591 | 0.61974 | 0.00056491 | 0.02471 | 0.00049944
Aircraft/Airfield (incl. GSE) | 0.11782 | 0.43147 | 5.4064 | 0.15335 | 0 | 0.1783 | 0.61692 | 7.7782 | 0.29135 | 0 | [8 empty] | 0.34995 | 1.2109 | 15.2666 | 0.57185 | 0 | <-- These are annual average TPD
Non-Road Total | 0.24764 | 0.9395 | 5.4087 | 4.1576 | 0.0021537 | 0.34989 | 1.7548 | 7.7811 | 5.2629 | 0.0030786
Note on P2: Tom Carlson: From Cell T4, SpatialFacs tab of FB_5Pct_PMInvYYYY_Spatial_AllOthers.xlsm

## 2020NRARSummary
Summary of Other Area Source and Non-Road Mobile Source Emissions - Calendar Year 2020
[12 empty] | NA Emp. Fraction: | 0.9298
| Nonattainment Area Episodic Emissions (tons/day) |  |  |  |  | Modeling Domain Episodic Emissions (tons/day) | [7 empty] | FNSB Episodic Emissions (tons/day) |  |  |  |  | Modeling Domain Episodic Emissions (tons/day)
Source Sector | PM2.5 | NOx | SO2 | VOC | NH3 | PM2.5 | NOx | SO2 | VOC | NH3 |  |  |  | PM2.5 | NOx | SO2 | VOC | NH3 | PM2.5 | NOx | SO2 | VOC | NH3
Area, Other | 0.22658 | 0.36093 | 0.028463 | 2.1197 | 0.046773 | 0.24369 | 0.38818 | 0.030612 | 2.2798 | 0.050304 | <-- Winter TPD from OtherArea |  |  | 0.24369 | 0.38818 | 0.030612 | 2.2798 | 0.050304 | 0.24369 | 0.38818 | 0.030612 | 2.2798 | 0.050304
Non-Road Mobile | 0.12632 | 0.45425 | 0.0021975 | 3.9208 | 0.0021472 | 0.15546 | 0.55483 | 0.0023634 | 4.8606 | 0.00266 | <-- Winter TPD from AdjNREmis, NA Area scaled from FNSB total |  |  | 0.13586 | 0.48855 | 0.0023634 | 4.2169 | 0.0023093 | 0.15546 | 0.55483 | 0.0023634 | 4.8606 | 0.00266
Rail (line-haul & yard) | 0.0017828 | 0.079111 | 7.5026e-05 | 0.0030292 | 6.6331e-05 | 0.013424 | 0.59567 | 0.00056491 | 0.022809 | 0.00049944 | <-- Annual TPY from GridRailEmis, converted to Winter TPD | [7 empty] | 0.013424 | 0.59567 | 0.00056491 | 0.022809 | 0.00049944
Aircraft/Airfield (incl. GSE) | 0.11868 | 0.43349 | 5.441 | 0.15486 | 0 | 0.19311 | 0.65308 | 8.2745 | 0.30709 | 0 | [8 empty] | 0.37903 | 1.2818 | 16.2407 | 0.60273 | 0 | <-- These are annual average TPD
Non-Road Total | 0.24679 | 0.96686 | 5.4433 | 4.0787 | 0.0022135 | 0.362 | 1.8036 | 8.2774 | 5.1905 | 0.0031595
Note on P2: Tom Carlson: From Cell T4, SpatialFacs tab of FB_5Pct_PMInvYYYY_Spatial_AllOthers.xlsm

## 2021NRARSummary
Summary of Other Area Source and Non-Road Mobile Source Emissions - Calendar Year 2021
[12 empty] | NA Emp. Fraction: | 0.92997
| Nonattainment Area Episodic Emissions (tons/day) |  |  |  |  | Modeling Domain Episodic Emissions (tons/day) | [7 empty] | FNSB Episodic Emissions (tons/day) |  |  |  |  | Modeling Domain Episodic Emissions (tons/day)
Source Sector | PM2.5 | NOx | SO2 | VOC | NH3 | PM2.5 | NOx | SO2 | VOC | NH3 |  |  |  | PM2.5 | NOx | SO2 | VOC | NH3 | PM2.5 | NOx | SO2 | VOC | NH3
Area, Other | 0.22963 | 0.36578 | 0.028846 | 2.1482 | 0.047401 | 0.24692 | 0.39332 | 0.031018 | 2.31 | 0.05097 | <-- Winter TPD from OtherArea |  |  | 0.24692 | 0.39332 | 0.031018 | 2.31 | 0.05097 | 0.24692 | 0.39332 | 0.031018 | 2.31 | 0.05097
Non-Road Mobile | 0.12249 | 0.47375 | 0.0021979 | 3.7969 | 0.0021634 | 0.14935 | 0.57402 | 0.0023634 | 4.6619 | 0.0026546 | <-- Winter TPD from AdjNREmis, NA Area scaled from FNSB total |  |  | 0.13172 | 0.50942 | 0.0023634 | 4.0828 | 0.0023263 | 0.14935 | 0.57402 | 0.0023634 | 4.6619 | 0.0026546
Rail (line-haul & yard) | 0.0017783 | 0.078879 | 7.5026e-05 | 0.0030195 | 6.6331e-05 | 0.01284 | 0.56559 | 0.00056491 | 0.021542 | 0.00049944 | <-- Annual TPY from GridRailEmis, converted to Winter TPD | [7 empty] | 0.01284 | 0.56559 | 0.00056491 | 0.021542 | 0.00049944
Aircraft/Airfield (incl. GSE) | 0.11953 | 0.43554 | 5.476 | 0.1564 | 0 | 0.2079 | 0.68927 | 8.7713 | 0.32284 | 0 | [8 empty] | 0.40805 | 1.3529 | 17.2157 | 0.63365 | 0 | <-- These are annual average TPD
Non-Road Total | 0.2438 | 0.98817 | 5.4783 | 3.9563 | 0.0022298 | 0.37009 | 1.8289 | 8.7742 | 5.0063 | 0.003154
Note on P2: Tom Carlson: From Cell T4, SpatialFacs tab of FB_5Pct_PMInvYYYY_Spatial_AllOthers.xlsm

## 2022NRARSummary
Summary of Other Area Source and Non-Road Mobile Source Emissions - Calendar Year 2022
[12 empty] | NA Emp. Fraction: | 0.92913
| Nonattainment Area Episodic Emissions (tons/day) |  |  |  |  | Modeling Domain Episodic Emissions (tons/day) | [7 empty] | FNSB Episodic Emissions (tons/day) |  |  |  |  | Modeling Domain Episodic Emissions (tons/day)
Source Sector | PM2.5 | NOx | SO2 | VOC | NH3 | PM2.5 | NOx | SO2 | VOC | NH3 |  |  |  | PM2.5 | NOx | SO2 | VOC | NH3 | PM2.5 | NOx | SO2 | VOC | NH3
Area, Other | 0.23323 | 0.37151 | 0.029298 | 2.1819 | 0.048145 | 0.25102 | 0.39985 | 0.031533 | 2.3483 | 0.051817 | <-- Winter TPD from OtherArea |  |  | 0.25102 | 0.39985 | 0.031533 | 2.3483 | 0.051817 | 0.25102 | 0.39985 | 0.031533 | 2.3483 | 0.051817
Non-Road Mobile | 0.11852 | 0.49044 | 0.0021959 | 3.6758 | 0.0021714 | 0.14438 | 0.59422 | 0.0023634 | 4.5099 | 0.0026624 | <-- Winter TPD from AdjNREmis, NA Area scaled from FNSB total |  |  | 0.12756 | 0.52785 | 0.0023634 | 3.9562 | 0.0023371 | 0.14438 | 0.59422 | 0.0023634 | 4.5099 | 0.0026624
Rail (line-haul & yard) | 0.0017693 | 0.078648 | 7.5026e-05 | 0.0030097 | 6.6331e-05 | 0.011673 | 0.5355 | 0.00056491 | 0.020275 | 0.00049944 | <-- Annual TPY from GridRailEmis, converted to Winter TPD | [7 empty] | 0.011673 | 0.5355 | 0.00056491 | 0.020275 | 0.00049944
Aircraft/Airfield (incl. GSE) | 0.12039 | 0.43762 | 5.5115 | 0.15795 | 0 | 0.20875 | 0.69134 | 8.8067 | 0.32439 | 0 | [8 empty] | 0.40973 | 1.3569 | 17.2853 | 0.6367 | 0 | <-- These are annual average TPD
Non-Road Total | 0.24067 | 1.0067 | 5.5138 | 3.8368 | 0.0022378 | 0.3648 | 1.8211 | 8.8096 | 4.8546 | 0.0031619
Note on P2: Tom Carlson: From Cell T4, SpatialFacs tab of FB_5Pct_PMInvYYYY_Spatial_AllOthers.xlsm

## 2023NRARSummary
Summary of Other Area Source and Non-Road Mobile Source Emissions - Calendar Year 2023
[12 empty] | NA Emp. Fraction: | 0.9293
| Nonattainment Area Episodic Emissions (tons/day) |  |  |  |  | Modeling Domain Episodic Emissions (tons/day) | [7 empty] | FNSB Episodic Emissions (tons/day) |  |  |  |  | Modeling Domain Episodic Emissions (tons/day)
Source Sector | PM2.5 | NOx | SO2 | VOC | NH3 | PM2.5 | NOx | SO2 | VOC | NH3 |  |  |  | PM2.5 | NOx | SO2 | VOC | NH3 | PM2.5 | NOx | SO2 | VOC | NH3
Area, Other | 0.2367 | 0.37704 | 0.029734 | 2.2144 | 0.048861 | 0.25471 | 0.40573 | 0.031997 | 2.3828 | 0.052579 | <-- Winter TPD from OtherArea |  |  | 0.25471 | 0.40573 | 0.031997 | 2.3828 | 0.052579 | 0.25471 | 0.40573 | 0.031997 | 2.3828 | 0.052579
Non-Road Mobile | 0.11494 | 0.5033 | 0.0021963 | 3.5623 | 0.0021726 | 0.13984 | 0.6094 | 0.0023634 | 4.3658 | 0.0026609 | <-- Winter TPD from AdjNREmis, NA Area scaled from FNSB total |  |  | 0.12368 | 0.54159 | 0.0023634 | 3.8333 | 0.0023379 | 0.13984 | 0.6094 | 0.0023634 | 4.3658 | 0.0026609
Rail (line-haul & yard) | 0.0014727 | 0.067124 | 7.5026e-05 | 0.0025243 | 6.6331e-05 | 0.011089 | 0.50542 | 0.00056491 | 0.019007 | 0.00049944 | <-- Annual TPY from GridRailEmis, converted to Winter TPD | [7 empty] | 0.011089 | 0.50542 | 0.00056491 | 0.019007 | 0.00049944
Aircraft/Airfield (incl. GSE) | 0.12125 | 0.43971 | 5.5474 | 0.15953 | 0 | 0.20962 | 0.69344 | 8.8426 | 0.32597 | 0 | [8 empty] | 0.41143 | 1.361 | 17.3557 | 0.63979 | 0 | <-- These are annual average TPD
Non-Road Total | 0.23766 | 1.0101 | 5.5496 | 3.7243 | 0.0022389 | 0.36055 | 1.8083 | 8.8455 | 4.7108 | 0.0031603
Note on P2: Tom Carlson: From Cell T4, SpatialFacs tab of FB_5Pct_PMInvYYYY_Spatial_AllOthers.xlsm

## 2024NRARSummary
Summary of Other Area Source and Non-Road Mobile Source Emissions - Calendar Year 2024
[12 empty] | NA Emp. Fraction: | 0.92839
| Nonattainment Area Episodic Emissions (tons/day) |  |  |  |  | Modeling Domain Episodic Emissions (tons/day) | [7 empty] | FNSB Episodic Emissions (tons/day) |  |  |  |  | Modeling Domain Episodic Emissions (tons/day)
Source Sector | PM2.5 | NOx | SO2 | VOC | NH3 | PM2.5 | NOx | SO2 | VOC | NH3 |  |  |  | PM2.5 | NOx | SO2 | VOC | NH3 | PM2.5 | NOx | SO2 | VOC | NH3
Area, Other | 0.2398 | 0.38197 | 0.030123 | 2.2433 | 0.0495 | 0.25829 | 0.41144 | 0.032447 | 2.4164 | 0.053318 | <-- Winter TPD from OtherArea |  |  | 0.25829 | 0.41144 | 0.032447 | 2.4164 | 0.053318 | 0.25829 | 0.41144 | 0.032447 | 2.4164 | 0.053318
Non-Road Mobile | 0.11237 | 0.51329 | 0.0021942 | 3.4718 | 0.0021753 | 0.1367 | 0.62176 | 0.0023634 | 4.255 | 0.0026643 | <-- Winter TPD from AdjNREmis, NA Area scaled from FNSB total |  |  | 0.12103 | 0.55289 | 0.0023634 | 3.7396 | 0.0023431 | 0.1367 | 0.62176 | 0.0023634 | 4.255 | 0.0026643
Rail (line-haul & yard) | 0.0013177 | 0.063129 | 7.5026e-05 | 0.0023561 | 6.6331e-05 | 0.0099218 | 0.47533 | 0.00056491 | 0.01774 | 0.00049944 | <-- Annual TPY from GridRailEmis, converted to Winter TPD | [7 empty] | 0.0099218 | 0.47533 | 0.00056491 | 0.01774 | 0.00049944
Aircraft/Airfield (incl. GSE) | 0.12213 | 0.44184 | 5.5837 | 0.16112 | 0 | 0.2105 | 0.69557 | 8.8789 | 0.32756 | 0 | [8 empty] | 0.41315 | 1.3652 | 17.427 | 0.64291 | 0 | <-- These are annual average TPD
Non-Road Total | 0.23581 | 1.0183 | 5.5859 | 3.6352 | 0.0022416 | 0.35712 | 1.7927 | 8.8818 | 4.6003 | 0.0031638
Note on P2: Tom Carlson: From Cell T4, SpatialFacs tab of FB_5Pct_PMInvYYYY_Spatial_AllOthers.xlsm

## 2026NRARSummary
Summary of Other Area Source and Non-Road Mobile Source Emissions - Calendar Year 2026
[12 empty] | NA Emp. Fraction: | 0.927
| Nonattainment Area Episodic Emissions (tons/day) |  |  |  |  | Modeling Domain Episodic Emissions (tons/day) | [7 empty] | FNSB Episodic Emissions (tons/day) |  |  |  |  | Modeling Domain Episodic Emissions (tons/day)
Source Sector | PM2.5 | NOx | SO2 | VOC | NH3 | PM2.5 | NOx | SO2 | VOC | NH3 |  |  |  | PM2.5 | NOx | SO2 | VOC | NH3 | PM2.5 | NOx | SO2 | VOC | NH3
Area, Other | 0.24559 | 0.3912 | 0.030851 | 2.2975 | 0.050695 | 0.26493 | 0.422 | 0.03328 | 2.4784 | 0.054688 | <-- Winter TPD from OtherArea |  |  | 0.26493 | 0.422 | 0.03328 | 2.4784 | 0.054688 | 0.26493 | 0.422 | 0.03328 | 2.4784 | 0.054688
Non-Road Mobile | 0.11083 | 0.5266 | 0.0021909 | 3.4084 | 0.0021945 | 0.13477 | 0.63789 | 0.0023634 | 4.1754 | 0.0026867 | <-- Winter TPD from AdjNREmis, NA Area scaled from FNSB total |  |  | 0.11955 | 0.56807 | 0.0023634 | 3.6768 | 0.0023674 | 0.13477 | 0.63789 | 0.0023634 | 4.1754 | 0.0026867
Rail (line-haul & yard) | 0.0011627 | 0.055138 | 7.5026e-05 | 0.0021036 | 6.6331e-05 | 0.0087546 | 0.41517 | 0.00056491 | 0.015839 | 0.00049944 | <-- Annual TPY from GridRailEmis, converted to Winter TPD | [7 empty] | 0.0087546 | 0.41517 | 0.00056491 | 0.015839 | 0.00049944
Aircraft/Airfield (incl. GSE) | 0.12392 | 0.44616 | 5.6576 | 0.16436 | 0 | 0.21228 | 0.69989 | 8.9528 | 0.3308 | 0 | [8 empty] | 0.41666 | 1.3737 | 17.5721 | 0.64928 | 0 | <-- These are annual average TPD
Non-Road Total | 0.2359 | 1.0279 | 5.6599 | 3.5748 | 0.0022609 | 0.35581 | 1.7529 | 8.9557 | 4.5221 | 0.0031861
Note on P2: Tom Carlson: From Cell T4, SpatialFacs tab of FB_5Pct_PMInvYYYY_Spatial_AllOthers.xlsm

## 2029NRARSummary
Summary of Other Area Source and Non-Road Mobile Source Emissions - Calendar Year 2029
[12 empty] | NA Emp. Fraction: | 0.92523
| Nonattainment Area Episodic Emissions (tons/day) |  |  |  |  | Modeling Domain Episodic Emissions (tons/day) | [7 empty] | FNSB Episodic Emissions (tons/day) |  |  |  |  | Modeling Domain Episodic Emissions (tons/day)
Source Sector | PM2.5 | NOx | SO2 | VOC | NH3 | PM2.5 | NOx | SO2 | VOC | NH3 |  |  |  | PM2.5 | NOx | SO2 | VOC | NH3 | PM2.5 | NOx | SO2 | VOC | NH3
Area, Other | 0.25385 | 0.40436 | 0.031889 | 2.3748 | 0.052401 | 0.27436 | 0.43704 | 0.034466 | 2.5667 | 0.056636 | <-- Winter TPD from OtherArea |  |  | 0.27436 | 0.43704 | 0.034466 | 2.5667 | 0.056636 | 0.27436 | 0.43704 | 0.034466 | 2.5667 | 0.056636
Non-Road Mobile | 0.10732 | 0.53868 | 0.0021867 | 3.2784 | 0.0021955 | 0.13073 | 0.65398 | 0.0023634 | 4.0239 | 0.0026929 | <-- Winter TPD from AdjNREmis, NA Area scaled from FNSB total |  |  | 0.11599 | 0.58221 | 0.0023634 | 3.5434 | 0.002373 | 0.13073 | 0.65398 | 0.0023634 | 4.0239 | 0.0026929
Rail (line-haul & yard) | 0.00085264 | 0.045549 | 7.5026e-05 | 0.0016829 | 6.6331e-05 | 0.00642 | 0.34296 | 0.00056491 | 0.012672 | 0.00049944 | <-- Annual TPY from GridRailEmis, converted to Winter TPD | [7 empty] | 0.00642 | 0.34296 | 0.00056491 | 0.012672 | 0.00049944
Aircraft/Airfield (incl. GSE) | 0.12668 | 0.45285 | 5.7718 | 0.16937 | 0 | 0.21504 | 0.70657 | 9.0671 | 0.33581 | 0 | [8 empty] | 0.42207 | 1.3868 | 17.7963 | 0.65911 | 0 | <-- These are annual average TPD
Non-Road Total | 0.23485 | 1.0371 | 5.7741 | 3.4495 | 0.0022619 | 0.35219 | 1.7035 | 9.07 | 4.3724 | 0.0031924
Note on P2: Tom Carlson: From Cell T4, SpatialFacs tab of FB_5Pct_PMInvYYYY_Spatial_AllOthers.xlsm

## TabSpHt2019
Space Heating SMOKE File Tabulation 08:14 Tuesday, June 2, 2020 1
2019 5% SIP BASELINE (BSR, X-PRICE ELASTICITY 0.318, BEFORE WSCO & CURTAILMENT ADDED), BY SCC
| Outside Nonattainment Area | [6 empty] | Inside Nonattainment Area | [6 empty] | Entire G3 Domain | [6 empty] | Source | Fuel
SCC | CO | NH3 | NOX | PM10-PRI | PM25-PRI | SO2 | VOC | CO | NH3 | NOX | PM10-PRI | PM25-PRI | SO2 | VOC | CO | NH3 | NOX | PM10-PRI | PM25-PRI | SO2 | VOC | Category | Type
Total Spc Ht | 3.446 | 0.0126 | 0.1769 | 0.3043 | 0.3043 | 0.3043 | 0.9503 | 25.7771 | 0.1319 | 2.4317 | 2.4448 | 2.4448 | 3.7876 | 8.6023 | 29.2231 | 0.1445 | 2.6086 | 2.7491 | 2.7491 | 4.0919 | 9.5527
2102012000 | 0 | 0 | 0 | 0 | 0 | 0 | 0 | 0.0056 | 0 | 0.0237 | 0.0024 | 0.0024 | 0.0168 | 0.0005 | 0.0056 | 0 | 0.0237 | 0.0024 | 0.0024 | 0.0168 | 0.0005 | WasteOil | Other
2103002000 | 0.0003 | 0 | 0 | 0 | 0 | 0 | 0 | 0.0043 | 0 | 0.0002 | 0.0003 | 0.0003 | 0.0003 | 0.0003 | 0.0045 | 0 | 0.0002 | 0.0003 | 0.0003 | 0.0003 | 0.0003 | Coal-Com | Coal
2103004001 | 0.0003 | 0 | 0.0109 | 0.0003 | 0.0003 | 0.0077 | 0.0004 | 0.0146 | 0.0008 | 0.5877 | 0.0149 | 0.0149 | 0.4154 | 0.0233 | 0.0149 | 0.0008 | 0.5985 | 0.0152 | 0.0152 | 0.4231 | 0.0237 | COil-Com | Oil
2103006000 | 0 | 0 | 0 | 0 | 0 | 0 | 0 | 0.0531 | 0.0265 | 0.1326 | 0.0101 | 0.0101 | 0.0008 | 0.0073 | 0.0531 | 0.0265 | 0.1326 | 0.0101 | 0.0101 | 0.0008 | 0.0073 | NtGas-Com | Other
2103008000 | 0.0003 | 0 | 0 | 0 | 0 | 0 | 0.0002 | 0.0019 | 0 | 0 | 0.0003 | 0.0003 | 0 | 0.0009 | 0.0021 | 0 | 0 | 0.0003 | 0.0003 | 0 | 0.0011 | Wood-Com | Wood
2104002000 | 0.199 | 0.0019 | 0.0072 | 0.0122 | 0.0122 | 0.0142 | 0.0152 | 1.4148 | 0.0137 | 0.0511 | 0.0866 | 0.0866 | 0.1008 | 0.1083 | 1.6138 | 0.0156 | 0.0583 | 0.0987 | 0.0987 | 0.1149 | 0.1236 | CoalHt | Coal
2104004000 | 0.0042 | 0.0002 | 0.1052 | 0.0043 | 0.0043 | 0.2714 | 0.0067 | 0.0492 | 0.0027 | 1.2313 | 0.0501 | 0.0501 | 3.1727 | 0.0783 | 0.0534 | 0.0029 | 1.3365 | 0.0544 | 0.0544 | 3.4441 | 0.085 | COil-Res | Oil
2104006010 | 0 | 0 | 0 | 0 | 0 | 0 | 0 | 0.0047 | 0.0024 | 0.0111 | 0 | 0 | 0.0001 | 0.0006 | 0.0047 | 0.0024 | 0.0111 | 0 | 0 | 0.0001 | 0.0006 | NtGas-Res | Other
2104008100 | 0.3771 | 0.0027 | 0.0039 | 0.0517 | 0.0517 | 0.0006 | 0.3419 | 4.495 | 0.032 | 0.0463 | 0.6157 | 0.6157 | 0.0071 | 4.075 | 4.8721 | 0.0347 | 0.0501 | 0.6674 | 0.6674 | 0.0077 | 4.4169 | FP | Wood
2104008210 | 0.054 | 0.0004 | 0.0007 | 0.0072 | 0.0072 | 0.0001 | 0.0124 | 0.3624 | 0.0027 | 0.0044 | 0.0481 | 0.0481 | 0.0006 | 0.0832 | 0.4164 | 0.0031 | 0.0051 | 0.0552 | 0.0552 | 0.0007 | 0.0956 | Ins-Conv | Wood
2104008220 | 0.0693 | 0.0004 | 0.001 | 0.0059 | 0.0059 | 0.0002 | 0.0059 | 0.4655 | 0.003 | 0.0066 | 0.0397 | 0.0397 | 0.0013 | 0.0397 | 0.5349 | 0.0034 | 0.0076 | 0.0456 | 0.0456 | 0.0015 | 0.0456 | Ins-NonCat | Wood
2104008230 | 0.0317 | 0.0003 | 0.0006 | 0.0039 | 0.0039 | 0.0001 | 0.0044 | 0.213 | 0.0018 | 0.004 | 0.0259 | 0.0259 | 0.0008 | 0.0299 | 0.2447 | 0.0021 | 0.0046 | 0.0297 | 0.0297 | 0.0009 | 0.0343 | Ins-Cat | Wood
2104008310 | 0.5752 | 0.0019 | 0.0069 | 0.0576 | 0.0576 | 0.0019 | 0.2516 | 3.8616 | 0.0127 | 0.0463 | 0.387 | 0.387 | 0.0127 | 1.6891 | 4.4368 | 0.0145 | 0.0532 | 0.4446 | 0.4446 | 0.0146 | 1.9407 | WS-Conv | Wood
2104008320 | 1.2357 | 0.0025 | 0.0161 | 0.0792 | 0.0792 | 0.004 | 0.1199 | 8.2961 | 0.0168 | 0.108 | 0.5318 | 0.5318 | 0.0268 | 0.8052 | 9.5318 | 0.0193 | 0.124 | 0.611 | 0.611 | 0.0308 | 0.9251 | WS-NonCat | Wood
2104008330 | 0.744 | 0.0015 | 0.0097 | 0.0529 | 0.0529 | 0.0024 | 0.0903 | 4.9949 | 0.0101 | 0.065 | 0.3552 | 0.3552 | 0.0162 | 0.606 | 5.7388 | 0.0116 | 0.0747 | 0.4082 | 0.4082 | 0.0186 | 0.6962 | WS-Cat | Wood
2104008410 | 0.0066 | 0 | 0.0026 | 0.002 | 0.002 | 0.0002 | 0.0015 | 0.044 | 0.0003 | 0.0177 | 0.0131 | 0.0131 | 0.0014 | 0.0102 | 0.0505 | 0.0004 | 0.0204 | 0.0151 | 0.0151 | 0.0016 | 0.0117 | PS-Exempt | Wood
2104008420 | 0.0221 | 0.0002 | 0.0089 | 0.0066 | 0.0066 | 0.0007 | 0.0051 | 0.1484 | 0.0011 | 0.0598 | 0.0442 | 0.0442 | 0.0048 | 0.0342 | 0.1705 | 0.0012 | 0.0687 | 0.0508 | 0.0508 | 0.0055 | 0.0393 | PS-EPACert | Wood
2104008610 | 0.1263 | 0.0005 | 0.0034 | 0.0206 | 0.0206 | 0.0008 | 0.0947 | 1.3481 | 0.0054 | 0.0359 | 0.2197 | 0.2197 | 0.0089 | 1.0104 | 1.4744 | 0.0059 | 0.0393 | 0.2403 | 0.2403 | 0.0097 | 1.1051 | OWBWtd | Wood
| 94.09% | 82.54% | 30.41% | 94.51% | 94.51% | 3.615% | 97.64% | 94% | 65.13% | 16.2% | 93.29% | 93.29% | 2.128% | 97.46% | 94.01% | 66.57% | 17.16% | 93.42% | 93.42% | 2.239% | 97.48% |  | Wood
| 0.1306% | 1.587% | 65.63% | 1.512% | 1.512% | 91.72% | 0.7471% | 0.2475% | 2.654% | 74.8% | 2.659% | 2.659% | 94.73% | 1.181% | 0.2337% | 2.561% | 74.18% | 2.532% | 2.532% | 94.51% | 1.138% |  | Oil
| 5.784% | 15.08% | 4.07% | 4.009% | 4.009% | 4.666% | 1.599% | 5.505% | 10.39% | 2.11% | 3.554% | 3.554% | 2.669% | 1.262% | 5.538% | 10.8% | 2.243% | 3.601% | 3.601% | 2.815% | 1.297% |  | Coal
| 0% | 0% | 0% | 0% | 0% | 0% | 0% | 0.246% | 21.91% | 6.884% | 0.5113% | 0.5113% | 0.4673% | 0.09765% | 0.217% | 20% | 6.417% | 0.4547% | 0.4547% | 0.4326% | 0.08793% |  | Other
Space Heating SMOKE File Tabulation 08:14 Tuesday, June 2, 2020 2
2019 5% SIP BASELINE (BSR, X-PRICE ELASTICITY 0.318, WSCO THRU 2018 ADDED), BY SCC
| Outside Nonattainment Area | [6 empty] | Inside Nonattainment Area | [6 empty] | Entire G3 Domain | [6 empty] | Source | Fuel
SCC | CO | NH3 | NOX | PM10-PRI | PM25-PRI | SO2 | VOC | CO | NH3 | NOX | PM10-PRI | PM25-PRI | SO2 | VOC | CO | NH3 | NOX | PM10-PRI | PM25-PRI | SO2 | VOC | Category | Type
Total Spc Ht | 3.446 | 0.0126 | 0.1769 | 0.3043 | 0.3043 | 0.3043 | 0.9503 | 25.7771 | 0.1319 | 2.4317 | 2.2502 | 2.2502 | 3.7899 | 8.6023 | 29.2231 | 0.1445 | 2.6086 | 2.5545 | 2.5545 | 4.0942 | 9.5527
2102012000 | 0 | 0 | 0 | 0 | 0 | 0 | 0 | 0.0056 | 0 | 0.0237 | 0.0024 | 0.0024 | 0.0168 | 0.0005 | 0.0056 | 0 | 0.0237 | 0.0024 | 0.0024 | 0.0168 | 0.0005 | WasteOil | Other
2103002000 | 0.0003 | 0 | 0 | 0 | 0 | 0 | 0 | 0.0043 | 0 | 0.0002 | 0.0003 | 0.0003 | 0.0003 | 0.0003 | 0.0045 | 0 | 0.0002 | 0.0003 | 0.0003 | 0.0003 | 0.0003 | Coal-Com | Coal
2103004001 | 0.0003 | 0 | 0.0109 | 0.0003 | 0.0003 | 0.0077 | 0.0004 | 0.0146 | 0.0008 | 0.5877 | 0.0149 | 0.0149 | 0.4154 | 0.0233 | 0.0149 | 0.0008 | 0.5985 | 0.0152 | 0.0152 | 0.4231 | 0.0237 | COil-Com | Oil
2103006000 | 0 | 0 | 0 | 0 | 0 | 0 | 0 | 0.0531 | 0.0265 | 0.1326 | 0.0101 | 0.0101 | 0.0008 | 0.0073 | 0.0531 | 0.0265 | 0.1326 | 0.0101 | 0.0101 | 0.0008 | 0.0073 | NtGas-Com | Other
2103008000 | 0.0003 | 0 | 0 | 0 | 0 | 0 | 0.0002 | 0.0019 | 0 | 0 | 0.0003 | 0.0003 | 0 | 0.0009 | 0.0021 | 0 | 0 | 0.0003 | 0.0003 | 0 | 0.0011 | Wood-Com | Wood
2104002000 | 0.199 | 0.0019 | 0.0072 | 0.0122 | 0.0122 | 0.0142 | 0.0152 | 1.4148 | 0.0137 | 0.0511 | 0.0796 | 0.0796 | 0.1008 | 0.1083 | 1.6138 | 0.0156 | 0.0583 | 0.0918 | 0.0918 | 0.115 | 0.1236 | CoalHt | Coal
2104004000 | 0.0042 | 0.0002 | 0.1052 | 0.0043 | 0.0043 | 0.2714 | 0.0067 | 0.0492 | 0.0027 | 1.2313 | 0.046 | 0.046 | 3.1749 | 0.0783 | 0.0534 | 0.0029 | 1.3365 | 0.0503 | 0.0503 | 3.4463 | 0.085 | COil-Res | Oil
2104006010 | 0 | 0 | 0 | 0 | 0 | 0 | 0 | 0.0047 | 0.0024 | 0.0111 | 0 | 0 | 0.0001 | 0.0006 | 0.0047 | 0.0024 | 0.0111 | 0 | 0 | 0.0001 | 0.0006 | NtGas-Res | Other
2104008100 | 0.3771 | 0.0027 | 0.0039 | 0.0517 | 0.0517 | 0.0006 | 0.3419 | 4.495 | 0.032 | 0.0463 | 0.5661 | 0.5661 | 0.0071 | 4.075 | 4.8721 | 0.0347 | 0.0501 | 0.6178 | 0.6178 | 0.0077 | 4.4169 | FP | Wood
2104008210 | 0.054 | 0.0004 | 0.0007 | 0.0072 | 0.0072 | 0.0001 | 0.0124 | 0.3624 | 0.0027 | 0.0044 | 0.0442 | 0.0442 | 0.0006 | 0.0832 | 0.4164 | 0.0031 | 0.0051 | 0.0513 | 0.0513 | 0.0007 | 0.0956 | Ins-Conv | Wood
2104008220 | 0.0693 | 0.0004 | 0.001 | 0.0059 | 0.0059 | 0.0002 | 0.0059 | 0.4655 | 0.003 | 0.0066 | 0.0365 | 0.0365 | 0.0013 | 0.0397 | 0.5349 | 0.0034 | 0.0076 | 0.0424 | 0.0424 | 0.0015 | 0.0456 | Ins-NonCat | Wood
2104008230 | 0.0317 | 0.0003 | 0.0006 | 0.0039 | 0.0039 | 0.0001 | 0.0044 | 0.213 | 0.0018 | 0.004 | 0.0238 | 0.0238 | 0.0008 | 0.0299 | 0.2447 | 0.0021 | 0.0046 | 0.0276 | 0.0276 | 0.0009 | 0.0343 | Ins-Cat | Wood
2104008310 | 0.5752 | 0.0019 | 0.0069 | 0.0576 | 0.0576 | 0.0019 | 0.2516 | 3.8616 | 0.0127 | 0.0463 | 0.3558 | 0.3558 | 0.0128 | 1.6891 | 4.4368 | 0.0145 | 0.0532 | 0.4134 | 0.4134 | 0.0147 | 1.9407 | WS-Conv | Wood
2104008320 | 1.2357 | 0.0025 | 0.0161 | 0.0792 | 0.0792 | 0.004 | 0.1199 | 8.2961 | 0.0168 | 0.108 | 0.489 | 0.489 | 0.0269 | 0.8052 | 9.5318 | 0.0193 | 0.124 | 0.5682 | 0.5682 | 0.0309 | 0.9251 | WS-NonCat | Wood
2104008330 | 0.744 | 0.0015 | 0.0097 | 0.0529 | 0.0529 | 0.0024 | 0.0903 | 4.9949 | 0.0101 | 0.065 | 0.3266 | 0.3266 | 0.0162 | 0.606 | 5.7388 | 0.0116 | 0.0747 | 0.3796 | 0.3796 | 0.0186 | 0.6962 | WS-Cat | Wood
2104008410 | 0.0066 | 0 | 0.0026 | 0.002 | 0.002 | 0.0002 | 0.0015 | 0.044 | 0.0003 | 0.0177 | 0.0121 | 0.0121 | 0.0014 | 0.0102 | 0.0505 | 0.0004 | 0.0204 | 0.014 | 0.014 | 0.0016 | 0.0117 | PS-Exempt | Wood
2104008420 | 0.0221 | 0.0002 | 0.0089 | 0.0066 | 0.0066 | 0.0007 | 0.0051 | 0.1484 | 0.0011 | 0.0598 | 0.0407 | 0.0407 | 0.0048 | 0.0342 | 0.1705 | 0.0012 | 0.0687 | 0.0472 | 0.0472 | 0.0055 | 0.0393 | PS-EPACert | Wood
2104008610 | 0.1263 | 0.0005 | 0.0034 | 0.0206 | 0.0206 | 0.0008 | 0.0947 | 1.3481 | 0.0054 | 0.0359 | 0.202 | 0.202 | 0.0089 | 1.0104 | 1.4744 | 0.0059 | 0.0393 | 0.2226 | 0.2226 | 0.0097 | 1.1051 | OWBWtd | Wood
| 94.09% | 82.54% | 30.41% | 94.51% | 94.51% | 3.615% | 97.64% | 94% | 65.13% | 16.2% | 93.2% | 93.2% | 2.132% | 97.46% | 94.01% | 66.57% | 17.16% | 93.34% | 93.34% | 2.242% | 97.48% |  | Wood
| 0.1306% | 1.587% | 65.63% | 1.512% | 1.512% | 91.72% | 0.7471% | 0.2475% | 2.654% | 74.8% | 2.706% | 2.706% | 94.73% | 1.181% | 0.2337% | 2.561% | 74.18% | 2.564% | 2.564% | 94.51% | 1.138% |  | Oil
| 5.784% | 15.08% | 4.07% | 4.009% | 4.009% | 4.666% | 1.599% | 5.505% | 10.39% | 2.11% | 3.551% | 3.551% | 2.668% | 1.262% | 5.538% | 10.8% | 2.243% | 3.605% | 3.605% | 2.816% | 1.297% |  | Coal
| 0% | 0% | 0% | 0% | 0% | 0% | 0% | 0.246% | 21.91% | 6.884% | 0.5555% | 0.5555% | 0.467% | 0.09765% | 0.217% | 20% | 6.417% | 0.4893% | 0.4893% | 0.4323% | 0.08793% |  | Other
Space Heating SMOKE File Tabulation 08:14 Tuesday, June 2, 2020 3
2019 5% SIP BASELINE (BSR, X-PRICE ELASTICITY 0.318, WSCO & BLENDED CURTAILMENT WITH 30% COMPLIANCE THRU 2018), BY SCC
| Outside Nonattainment Area | [6 empty] | Inside Nonattainment Area | [6 empty] | Entire G3 Domain | [6 empty] | Source | Fuel
SCC | CO | NH3 | NOX | PM10-PRI | PM25-PRI | SO2 | VOC | CO | NH3 | NOX | PM10-PRI | PM25-PRI | SO2 | VOC | CO | NH3 | NOX | PM10-PRI | PM25-PRI | SO2 | VOC | Category | Type
Total Spc Ht | 3.446 | 0.0126 | 0.1769 | 0.3043 | 0.3043 | 0.3043 | 0.9503 | 25.7771 | 0.1319 | 2.4317 | 1.905 | 1.905 | 3.8544 | 8.6023 | 29.2231 | 0.1445 | 2.6086 | 2.2093 | 2.2093 | 4.1587 | 9.5527
2102012000 | 0 | 0 | 0 | 0 | 0 | 0 | 0 | 0.0056 | 0 | 0.0237 | 0.0024 | 0.0024 | 0.0168 | 0.0005 | 0.0056 | 0 | 0.0237 | 0.0024 | 0.0024 | 0.0168 | 0.0005 | WasteOil | Other
2103002000 | 0.0003 | 0 | 0 | 0 | 0 | 0 | 0 | 0.0043 | 0 | 0.0002 | 0.0003 | 0.0003 | 0.0003 | 0.0003 | 0.0045 | 0 | 0.0002 | 0.0003 | 0.0003 | 0.0003 | 0.0003 | Coal-Com | Coal
2103004001 | 0.0003 | 0 | 0.0109 | 0.0003 | 0.0003 | 0.0077 | 0.0004 | 0.0146 | 0.0008 | 0.5877 | 0.0149 | 0.0149 | 0.4154 | 0.0233 | 0.0149 | 0.0008 | 0.5985 | 0.0152 | 0.0152 | 0.4231 | 0.0237 | COil-Com | Oil
2103006000 | 0 | 0 | 0 | 0 | 0 | 0 | 0 | 0.0531 | 0.0265 | 0.1326 | 0.0101 | 0.0101 | 0.0008 | 0.0073 | 0.0531 | 0.0265 | 0.1326 | 0.0101 | 0.0101 | 0.0008 | 0.0073 | NtGas-Com | Other
2103008000 | 0.0003 | 0 | 0 | 0 | 0 | 0 | 0.0002 | 0.0019 | 0 | 0 | 0.0003 | 0.0003 | 0 | 0.0009 | 0.0021 | 0 | 0 | 0.0003 | 0.0003 | 0 | 0.0011 | Wood-Com | Wood
2104002000 | 0.199 | 0.0019 | 0.0072 | 0.0122 | 0.0122 | 0.0142 | 0.0152 | 1.4148 | 0.0137 | 0.0511 | 0.0659 | 0.0659 | 0.0866 | 0.1083 | 1.6138 | 0.0156 | 0.0583 | 0.0781 | 0.0781 | 0.1007 | 0.1236 | CoalHt | Coal
2104004000 | 0.0042 | 0.0002 | 0.1052 | 0.0043 | 0.0043 | 0.2714 | 0.0067 | 0.0492 | 0.0027 | 1.2313 | 0.046 | 0.046 | 3.1749 | 0.0783 | 0.0534 | 0.0029 | 1.3365 | 0.0503 | 0.0503 | 3.4463 | 0.085 | COil-Res | Oil
2104006010 | 0 | 0 | 0 | 0 | 0 | 0 | 0 | 0.0047 | 0.0024 | 0.0111 | 0 | 0 | 0.0001 | 0.0006 | 0.0047 | 0.0024 | 0.0111 | 0 | 0 | 0.0001 | 0.0006 | NtGas-Res | Other
2104008100 | 0.3771 | 0.0027 | 0.0039 | 0.0517 | 0.0517 | 0.0006 | 0.3419 | 4.495 | 0.032 | 0.0463 | 0.4872 | 0.4872 | 0.0069 | 4.075 | 4.8721 | 0.0347 | 0.0501 | 0.5389 | 0.5389 | 0.0075 | 4.4169 | FP | Wood
2104008210 | 0.054 | 0.0004 | 0.0007 | 0.0072 | 0.0072 | 0.0001 | 0.0124 | 0.3624 | 0.0027 | 0.0044 | 0.0369 | 0.0369 | 0.001 | 0.0832 | 0.4164 | 0.0031 | 0.0051 | 0.044 | 0.044 | 0.0011 | 0.0956 | Ins-Conv | Wood
2104008220 | 0.0693 | 0.0004 | 0.001 | 0.0059 | 0.0059 | 0.0002 | 0.0059 | 0.4655 | 0.003 | 0.0066 | 0.0304 | 0.0304 | 0.0028 | 0.0397 | 0.5349 | 0.0034 | 0.0076 | 0.0363 | 0.0363 | 0.003 | 0.0456 | Ins-NonCat | Wood
2104008230 | 0.0317 | 0.0003 | 0.0006 | 0.0039 | 0.0039 | 0.0001 | 0.0044 | 0.213 | 0.0018 | 0.004 | 0.0198 | 0.0198 | 0.0017 | 0.0299 | 0.2447 | 0.0021 | 0.0046 | 0.0237 | 0.0237 | 0.0019 | 0.0343 | Ins-Cat | Wood
2104008310 | 0.5752 | 0.0019 | 0.0069 | 0.0576 | 0.0576 | 0.0019 | 0.2516 | 3.8616 | 0.0127 | 0.0463 | 0.2969 | 0.2969 | 0.0238 | 1.6891 | 4.4368 | 0.0145 | 0.0532 | 0.3545 | 0.3545 | 0.0257 | 1.9407 | WS-Conv | Wood
2104008320 | 1.2357 | 0.0025 | 0.0161 | 0.0792 | 0.0792 | 0.004 | 0.1199 | 8.2961 | 0.0168 | 0.108 | 0.4078 | 0.4078 | 0.0574 | 0.8052 | 9.5318 | 0.0193 | 0.124 | 0.487 | 0.487 | 0.0614 | 0.9251 | WS-NonCat | Wood
2104008330 | 0.744 | 0.0015 | 0.0097 | 0.0529 | 0.0529 | 0.0024 | 0.0903 | 4.9949 | 0.0101 | 0.065 | 0.2724 | 0.2724 | 0.0358 | 0.606 | 5.7388 | 0.0116 | 0.0747 | 0.3254 | 0.3254 | 0.0382 | 0.6962 | WS-Cat | Wood
2104008410 | 0.0066 | 0 | 0.0026 | 0.002 | 0.002 | 0.0002 | 0.0015 | 0.044 | 0.0003 | 0.0177 | 0.0101 | 0.0101 | 0.003 | 0.0102 | 0.0505 | 0.0004 | 0.0204 | 0.012 | 0.012 | 0.0032 | 0.0117 | PS-Exempt | Wood
2104008420 | 0.0221 | 0.0002 | 0.0089 | 0.0066 | 0.0066 | 0.0007 | 0.0051 | 0.1484 | 0.0011 | 0.0598 | 0.034 | 0.034 | 0.0125 | 0.0342 | 0.1705 | 0.0012 | 0.0687 | 0.0406 | 0.0406 | 0.0132 | 0.0393 | PS-EPACert | Wood
2104008610 | 0.1263 | 0.0005 | 0.0034 | 0.0206 | 0.0206 | 0.0008 | 0.0947 | 1.3481 | 0.0054 | 0.0359 | 0.1696 | 0.1696 | 0.0146 | 1.0104 | 1.4744 | 0.0059 | 0.0393 | 0.1902 | 0.1902 | 0.0154 | 1.1051 | OWBWtd | Wood
| 94.09% | 82.54% | 30.41% | 94.51% | 94.51% | 3.615% | 97.64% | 94% | 65.13% | 16.2% | 92.67% | 92.67% | 4.138% | 97.46% | 94.01% | 66.57% | 17.16% | 92.92% | 92.92% | 4.102% | 97.48% |  | Wood
| 0.1306% | 1.587% | 65.63% | 1.512% | 1.512% | 91.72% | 0.7471% | 0.2475% | 2.654% | 74.8% | 3.197% | 3.197% | 93.15% | 1.181% | 0.2337% | 2.561% | 74.18% | 2.965% | 2.965% | 93.04% | 1.138% |  | Oil
| 5.784% | 15.08% | 4.07% | 4.009% | 4.009% | 4.666% | 1.599% | 5.505% | 10.39% | 2.11% | 3.475% | 3.475% | 2.255% | 1.262% | 5.538% | 10.8% | 2.243% | 3.549% | 3.549% | 2.429% | 1.297% |  | Coal
| 0% | 0% | 0% | 0% | 0% | 0% | 0% | 0.246% | 21.91% | 6.884% | 0.6562% | 0.6562% | 0.4592% | 0.09765% | 0.217% | 20% | 6.417% | 0.5658% | 0.5658% | 0.4256% | 0.08793% |  | Other

## TabSpHt2020
Space Heating SMOKE File Tabulation 08:14 Tuesday, June 2, 2020 1
2020 5% SIP BASELINE (BSR, X-PRICE ELASTICITY 0.318, BEFORE WSCO & CURTAILMENT ADDED), BY SCC
| Outside Nonattainment Area | [6 empty] | Inside Nonattainment Area | [6 empty] | Entire G3 Domain | [6 empty] | Source | Fuel
SCC | CO | NH3 | NOX | PM10-PRI | PM25-PRI | SO2 | VOC | CO | NH3 | NOX | PM10-PRI | PM25-PRI | SO2 | VOC | CO | NH3 | NOX | PM10-PRI | PM25-PRI | SO2 | VOC | Category | Type
Total Spc Ht | 3.5025 | 0.0128 | 0.1809 | 0.3092 | 0.3092 | 0.3123 | 0.9656 | 26.1977 | 0.1337 | 2.5024 | 2.4852 | 2.4852 | 3.8954 | 8.7414 | 29.7002 | 0.1465 | 2.6832 | 2.7944 | 2.7944 | 4.2077 | 9.707
2102012000 | 0 | 0 | 0 | 0 | 0 | 0 | 0 | 0.0056 | 0 | 0.0237 | 0.0024 | 0.0024 | 0.0168 | 0.0005 | 0.0056 | 0 | 0.0237 | 0.0024 | 0.0024 | 0.0168 | 0.0005 | WasteOil | Other
2103002000 | 0.0003 | 0 | 0 | 0 | 0 | 0 | 0 | 0.0043 | 0 | 0.0002 | 0.0003 | 0.0003 | 0.0003 | 0.0003 | 0.0045 | 0 | 0.0002 | 0.0003 | 0.0003 | 0.0003 | 0.0003 | Coal-Com | Coal
2103004001 | 0.0003 | 0 | 0.0109 | 0.0003 | 0.0003 | 0.0077 | 0.0004 | 0.0154 | 0.0008 | 0.6191 | 0.0157 | 0.0157 | 0.4376 | 0.0245 | 0.0157 | 0.0009 | 0.63 | 0.016 | 0.016 | 0.4453 | 0.025 | COil-Com | Oil
2103006000 | 0 | 0 | 0 | 0 | 0 | 0 | 0 | 0.0531 | 0.0265 | 0.1326 | 0.0101 | 0.0101 | 0.0008 | 0.0073 | 0.0531 | 0.0265 | 0.1326 | 0.0101 | 0.0101 | 0.0008 | 0.0073 | NtGas-Com | Other
2103008000 | 0.0003 | 0 | 0 | 0 | 0 | 0 | 0.0002 | 0.0019 | 0 | 0 | 0.0003 | 0.0003 | 0 | 0.0009 | 0.0021 | 0 | 0 | 0.0003 | 0.0003 | 0 | 0.0011 | Wood-Com | Wood
2104002000 | 0.2038 | 0.002 | 0.0074 | 0.0125 | 0.0125 | 0.0145 | 0.0156 | 1.4482 | 0.014 | 0.0523 | 0.0886 | 0.0886 | 0.1031 | 0.1109 | 1.652 | 0.016 | 0.0597 | 0.1011 | 0.1011 | 0.1177 | 0.1265 | CoalHt | Coal
2104004000 | 0.0043 | 0.0002 | 0.1081 | 0.0044 | 0.0044 | 0.2788 | 0.0069 | 0.0504 | 0.0028 | 1.263 | 0.0514 | 0.0514 | 3.2546 | 0.0803 | 0.0548 | 0.003 | 1.3711 | 0.0558 | 0.0558 | 3.5334 | 0.0872 | COil-Res | Oil
2104006010 | 0 | 0 | 0 | 0 | 0 | 0 | 0 | 0.0047 | 0.0024 | 0.0111 | 0 | 0 | 0.0001 | 0.0006 | 0.0047 | 0.0024 | 0.0111 | 0 | 0 | 0.0001 | 0.0006 | NtGas-Res | Other
2104008100 | 0.3832 | 0.0027 | 0.0039 | 0.0525 | 0.0525 | 0.0006 | 0.3474 | 4.5664 | 0.0325 | 0.047 | 0.6255 | 0.6255 | 0.0072 | 4.1398 | 4.9496 | 0.0353 | 0.0509 | 0.678 | 0.678 | 0.0078 | 4.4871 | FP | Wood
2104008210 | 0.0548 | 0.0004 | 0.0007 | 0.0073 | 0.0073 | 0.0001 | 0.0126 | 0.3682 | 0.0027 | 0.0045 | 0.0488 | 0.0488 | 0.0006 | 0.0846 | 0.423 | 0.0031 | 0.0051 | 0.0561 | 0.0561 | 0.0007 | 0.0971 | Ins-Conv | Wood
2104008220 | 0.0704 | 0.0005 | 0.001 | 0.006 | 0.006 | 0.0002 | 0.006 | 0.4729 | 0.003 | 0.0067 | 0.0403 | 0.0403 | 0.0013 | 0.0403 | 0.5434 | 0.0035 | 0.0077 | 0.0463 | 0.0463 | 0.0015 | 0.0463 | Ins-NonCat | Wood
2104008230 | 0.0322 | 0.0003 | 0.0006 | 0.0039 | 0.0039 | 0.0001 | 0.0045 | 0.2164 | 0.0018 | 0.004 | 0.0263 | 0.0263 | 0.0008 | 0.0303 | 0.2486 | 0.0021 | 0.0046 | 0.0302 | 0.0302 | 0.0009 | 0.0349 | Ins-Cat | Wood
2104008310 | 0.5843 | 0.0019 | 0.007 | 0.0586 | 0.0586 | 0.0019 | 0.2556 | 3.923 | 0.0129 | 0.047 | 0.3931 | 0.3931 | 0.013 | 1.7159 | 4.5074 | 0.0148 | 0.054 | 0.4517 | 0.4517 | 0.0149 | 1.9715 | WS-Conv | Wood
2104008320 | 1.2553 | 0.0025 | 0.0163 | 0.0805 | 0.0805 | 0.0041 | 0.1218 | 8.428 | 0.017 | 0.1097 | 0.5402 | 0.5402 | 0.0273 | 0.818 | 9.6833 | 0.0196 | 0.126 | 0.6207 | 0.6207 | 0.0313 | 0.9398 | WS-NonCat | Wood
2104008330 | 0.7558 | 0.0015 | 0.0098 | 0.0538 | 0.0538 | 0.0024 | 0.0917 | 5.0743 | 0.0102 | 0.066 | 0.3609 | 0.3609 | 0.0164 | 0.6156 | 5.8301 | 0.0118 | 0.0759 | 0.4146 | 0.4146 | 0.0189 | 0.7073 | WS-Cat | Wood
2104008410 | 0.0067 | 0 | 0.0027 | 0.002 | 0.002 | 0.0002 | 0.0015 | 0.0447 | 0.0003 | 0.018 | 0.0133 | 0.0133 | 0.0014 | 0.0103 | 0.0513 | 0.0004 | 0.0207 | 0.0153 | 0.0153 | 0.0017 | 0.0119 | PS-Exempt | Wood
2104008420 | 0.0224 | 0.0002 | 0.0091 | 0.0067 | 0.0067 | 0.0007 | 0.0052 | 0.1507 | 0.0011 | 0.0608 | 0.0449 | 0.0449 | 0.0049 | 0.0348 | 0.1732 | 0.0013 | 0.0698 | 0.0516 | 0.0516 | 0.0056 | 0.04 | PS-EPACert | Wood
2104008610 | 0.1283 | 0.0005 | 0.0034 | 0.0209 | 0.0209 | 0.0008 | 0.0962 | 1.3695 | 0.0055 | 0.0365 | 0.2232 | 0.2232 | 0.009 | 1.0265 | 1.4978 | 0.006 | 0.0399 | 0.2441 | 0.2441 | 0.0099 | 1.1227 | OWBWtd | Wood
| 94.04% | 82.03% | 30.13% | 94.5% | 94.5% | 3.554% | 97.63% | 93.96% | 65.07% | 15.99% | 93.22% | 93.22% | 2.102% | 97.43% | 93.97% | 66.83% | 16.94% | 93.36% | 93.36% | 2.215% | 97.45% |  | Wood
| 0.1313% | 1.562% | 65.78% | 1.52% | 1.52% | 91.74% | 0.756% | 0.2512% | 2.693% | 75.21% | 2.7% | 2.7% | 94.78% | 1.199% | 0.2374% | 2.662% | 74.58% | 2.569% | 2.569% | 94.56% | 1.156% |  | Oil
| 5.827% | 15.62% | 4.091% | 4.043% | 4.043% | 4.643% | 1.616% | 5.544% | 10.47% | 2.098% | 3.577% | 3.577% | 2.654% | 1.272% | 5.577% | 10.92% | 2.232% | 3.629% | 3.629% | 2.804% | 1.306% |  | Coal
| 0% | 0% | 0% | 0% | 0% | 0% | 0% | 0.242% | 21.62% | 6.69% | 0.503% | 0.503% | 0.4544% | 0.09609% | 0.2135% | 19.73% | 6.239% | 0.4473% | 0.4473% | 0.4207% | 0.08654% |  | Other
Space Heating SMOKE File Tabulation 08:14 Tuesday, June 2, 2020 2
2020 5% SIP BASELINE (BSR, X-PRICE ELASTICITY 0.318, WSCO THRU 2018 ADDED), BY SCC
| Outside Nonattainment Area | [6 empty] | Inside Nonattainment Area | [6 empty] | Entire G3 Domain | [6 empty] | Source | Fuel
SCC | CO | NH3 | NOX | PM10-PRI | PM25-PRI | SO2 | VOC | CO | NH3 | NOX | PM10-PRI | PM25-PRI | SO2 | VOC | CO | NH3 | NOX | PM10-PRI | PM25-PRI | SO2 | VOC | Category | Type
Total Spc Ht | 3.5025 | 0.0128 | 0.1809 | 0.3092 | 0.3092 | 0.3123 | 0.9656 | 26.1977 | 0.1337 | 2.5024 | 1.8293 | 1.8293 | 3.8913 | 8.7414 | 29.7002 | 0.1465 | 2.6832 | 2.1385 | 2.1385 | 4.2036 | 9.707
2102012000 | 0 | 0 | 0 | 0 | 0 | 0 | 0 | 0.0056 | 0 | 0.0237 | 0.0024 | 0.0024 | 0.0168 | 0.0005 | 0.0056 | 0 | 0.0237 | 0.0024 | 0.0024 | 0.0168 | 0.0005 | WasteOil | Other
2103002000 | 0.0003 | 0 | 0 | 0 | 0 | 0 | 0 | 0.0043 | 0 | 0.0002 | 0.0003 | 0.0003 | 0.0003 | 0.0003 | 0.0045 | 0 | 0.0002 | 0.0003 | 0.0003 | 0.0003 | 0.0003 | Coal-Com | Coal
2103004001 | 0.0003 | 0 | 0.0109 | 0.0003 | 0.0003 | 0.0077 | 0.0004 | 0.0154 | 0.0008 | 0.6191 | 0.0157 | 0.0157 | 0.4376 | 0.0245 | 0.0157 | 0.0009 | 0.63 | 0.016 | 0.016 | 0.4453 | 0.025 | COil-Com | Oil
2103006000 | 0 | 0 | 0 | 0 | 0 | 0 | 0 | 0.0531 | 0.0265 | 0.1326 | 0.0101 | 0.0101 | 0.0008 | 0.0073 | 0.0531 | 0.0265 | 0.1326 | 0.0101 | 0.0101 | 0.0008 | 0.0073 | NtGas-Com | Other
2103008000 | 0.0003 | 0 | 0 | 0 | 0 | 0 | 0.0002 | 0.0019 | 0 | 0 | 0.0003 | 0.0003 | 0 | 0.0009 | 0.0021 | 0 | 0 | 0.0003 | 0.0003 | 0 | 0.0011 | Wood-Com | Wood
2104002000 | 0.2038 | 0.002 | 0.0074 | 0.0125 | 0.0125 | 0.0145 | 0.0156 | 1.4482 | 0.014 | 0.0523 | 0.0777 | 0.0777 | 0.1032 | 0.1109 | 1.652 | 0.016 | 0.0597 | 0.0902 | 0.0902 | 0.1177 | 0.1265 | CoalHt | Coal
2104004000 | 0.0043 | 0.0002 | 0.1081 | 0.0044 | 0.0044 | 0.2788 | 0.0069 | 0.0504 | 0.0028 | 1.263 | 0.0452 | 0.0452 | 3.2631 | 0.0803 | 0.0548 | 0.003 | 1.3711 | 0.0496 | 0.0496 | 3.5419 | 0.0872 | COil-Res | Oil
2104006010 | 0 | 0 | 0 | 0 | 0 | 0 | 0 | 0.0047 | 0.0024 | 0.0111 | 0 | 0 | 0.0001 | 0.0006 | 0.0047 | 0.0024 | 0.0111 | 0 | 0 | 0.0001 | 0.0006 | NtGas-Res | Other
2104008100 | 0.3832 | 0.0027 | 0.0039 | 0.0525 | 0.0525 | 0.0006 | 0.3474 | 4.5664 | 0.0325 | 0.047 | 0.4498 | 0.4498 | 0.0059 | 4.1398 | 4.9496 | 0.0353 | 0.0509 | 0.5023 | 0.5023 | 0.0065 | 4.4871 | FP | Wood
2104008210 | 0.0548 | 0.0004 | 0.0007 | 0.0073 | 0.0073 | 0.0001 | 0.0126 | 0.3682 | 0.0027 | 0.0045 | 0.0339 | 0.0339 | 0.0005 | 0.0846 | 0.423 | 0.0031 | 0.0051 | 0.0412 | 0.0412 | 0.0006 | 0.0971 | Ins-Conv | Wood
2104008220 | 0.0704 | 0.0005 | 0.001 | 0.006 | 0.006 | 0.0002 | 0.006 | 0.4729 | 0.003 | 0.0067 | 0.0057 | 0.0057 | 0.0002 | 0.0403 | 0.5434 | 0.0035 | 0.0077 | 0.0117 | 0.0117 | 0.0004 | 0.0463 | Ins-NonCat | Wood
2104008230 | 0.0322 | 0.0003 | 0.0006 | 0.0039 | 0.0039 | 0.0001 | 0.0045 | 0.2164 | 0.0018 | 0.004 | 0.0037 | 0.0037 | 0.0001 | 0.0303 | 0.2486 | 0.0021 | 0.0046 | 0.0076 | 0.0076 | 0.0002 | 0.0349 | Ins-Cat | Wood
2104008310 | 0.5843 | 0.0019 | 0.007 | 0.0586 | 0.0586 | 0.0019 | 0.2556 | 3.923 | 0.0129 | 0.047 | 0.3107 | 0.3107 | 0.0117 | 1.7159 | 4.5074 | 0.0148 | 0.054 | 0.3692 | 0.3692 | 0.0136 | 1.9715 | WS-Conv | Wood
2104008320 | 1.2553 | 0.0025 | 0.0163 | 0.0805 | 0.0805 | 0.0041 | 0.1218 | 8.428 | 0.017 | 0.1097 | 0.4005 | 0.4005 | 0.0237 | 0.818 | 9.6833 | 0.0196 | 0.126 | 0.4809 | 0.4809 | 0.0278 | 0.9398 | WS-NonCat | Wood
2104008330 | 0.7558 | 0.0015 | 0.0098 | 0.0538 | 0.0538 | 0.0024 | 0.0917 | 5.0743 | 0.0102 | 0.066 | 0.2675 | 0.2675 | 0.014 | 0.6156 | 5.8301 | 0.0118 | 0.0759 | 0.3213 | 0.3213 | 0.0165 | 0.7073 | WS-Cat | Wood
2104008410 | 0.0067 | 0 | 0.0027 | 0.002 | 0.002 | 0.0002 | 0.0015 | 0.0447 | 0.0003 | 0.018 | 0.0101 | 0.0101 | 0.0012 | 0.0103 | 0.0513 | 0.0004 | 0.0207 | 0.0121 | 0.0121 | 0.0015 | 0.0119 | PS-Exempt | Wood
2104008420 | 0.0224 | 0.0002 | 0.0091 | 0.0067 | 0.0067 | 0.0007 | 0.0052 | 0.1507 | 0.0011 | 0.0608 | 0.0335 | 0.0335 | 0.0041 | 0.0348 | 0.1732 | 0.0013 | 0.0698 | 0.0402 | 0.0402 | 0.0049 | 0.04 | PS-EPACert | Wood
2104008610 | 0.1283 | 0.0005 | 0.0034 | 0.0209 | 0.0209 | 0.0008 | 0.0962 | 1.3695 | 0.0055 | 0.0365 | 0.1624 | 0.1624 | 0.0078 | 1.0265 | 1.4978 | 0.006 | 0.0399 | 0.1833 | 0.1833 | 0.0087 | 1.1227 | OWBWtd | Wood
| 94.04% | 82.03% | 30.13% | 94.5% | 94.5% | 3.554% | 97.63% | 93.96% | 65.07% | 15.99% | 91.73% | 91.73% | 1.778% | 97.43% | 93.97% | 66.83% | 16.94% | 92.13% | 92.13% | 1.92% | 97.45% |  | Wood
| 0.1313% | 1.562% | 65.78% | 1.52% | 1.52% | 91.74% | 0.756% | 0.2512% | 2.693% | 75.21% | 3.329% | 3.329% | 95.1% | 1.199% | 0.2374% | 2.662% | 74.58% | 3.068% | 3.068% | 94.85% | 1.156% |  | Oil
| 5.827% | 15.62% | 4.091% | 4.043% | 4.043% | 4.643% | 1.616% | 5.544% | 10.47% | 2.098% | 4.264% | 4.264% | 2.66% | 1.272% | 5.577% | 10.92% | 2.232% | 4.232% | 4.232% | 2.807% | 1.306% |  | Coal
| 0% | 0% | 0% | 0% | 0% | 0% | 0% | 0.242% | 21.62% | 6.69% | 0.6833% | 0.6833% | 0.4549% | 0.09609% | 0.2135% | 19.73% | 6.239% | 0.5845% | 0.5845% | 0.4211% | 0.08654% |  | Other
Space Heating SMOKE File Tabulation 08:14 Tuesday, June 2, 2020 3
2020 5% SIP BASELINE (BSR, X-PRICE ELASTICITY 0.318, WSCO & BLENDED CURTAILMENT WITH 30% COMPLIANCE THRU 2018), BY SCC
| Outside Nonattainment Area | [6 empty] | Inside Nonattainment Area | [6 empty] | Entire G3 Domain | [6 empty] | Source | Fuel
SCC | CO | NH3 | NOX | PM10-PRI | PM25-PRI | SO2 | VOC | CO | NH3 | NOX | PM10-PRI | PM25-PRI | SO2 | VOC | CO | NH3 | NOX | PM10-PRI | PM25-PRI | SO2 | VOC | Category | Type
Total Spc Ht | 3.5025 | 0.0128 | 0.1809 | 0.3092 | 0.3092 | 0.3123 | 0.9656 | 26.1977 | 0.1337 | 2.5024 | 1.5506 | 1.5506 | 3.9444 | 8.7414 | 29.7002 | 0.1465 | 2.6832 | 1.8598 | 1.8598 | 4.2567 | 9.707
2102012000 | 0 | 0 | 0 | 0 | 0 | 0 | 0 | 0.0056 | 0 | 0.0237 | 0.0024 | 0.0024 | 0.0168 | 0.0005 | 0.0056 | 0 | 0.0237 | 0.0024 | 0.0024 | 0.0168 | 0.0005 | WasteOil | Other
2103002000 | 0.0003 | 0 | 0 | 0 | 0 | 0 | 0 | 0.0043 | 0 | 0.0002 | 0.0003 | 0.0003 | 0.0003 | 0.0003 | 0.0045 | 0 | 0.0002 | 0.0003 | 0.0003 | 0.0003 | 0.0003 | Coal-Com | Coal
2103004001 | 0.0003 | 0 | 0.0109 | 0.0003 | 0.0003 | 0.0077 | 0.0004 | 0.0154 | 0.0008 | 0.6191 | 0.0157 | 0.0157 | 0.4376 | 0.0245 | 0.0157 | 0.0009 | 0.63 | 0.016 | 0.016 | 0.4453 | 0.025 | COil-Com | Oil
2103006000 | 0 | 0 | 0 | 0 | 0 | 0 | 0 | 0.0531 | 0.0265 | 0.1326 | 0.0101 | 0.0101 | 0.0008 | 0.0073 | 0.0531 | 0.0265 | 0.1326 | 0.0101 | 0.0101 | 0.0008 | 0.0073 | NtGas-Com | Other
2103008000 | 0.0003 | 0 | 0 | 0 | 0 | 0 | 0.0002 | 0.0019 | 0 | 0 | 0.0003 | 0.0003 | 0 | 0.0009 | 0.0021 | 0 | 0 | 0.0003 | 0.0003 | 0 | 0.0011 | Wood-Com | Wood
2104002000 | 0.2038 | 0.002 | 0.0074 | 0.0125 | 0.0125 | 0.0145 | 0.0156 | 1.4482 | 0.014 | 0.0523 | 0.0644 | 0.0644 | 0.0886 | 0.1109 | 1.652 | 0.016 | 0.0597 | 0.0768 | 0.0768 | 0.1031 | 0.1265 | CoalHt | Coal
2104004000 | 0.0043 | 0.0002 | 0.1081 | 0.0044 | 0.0044 | 0.2788 | 0.0069 | 0.0504 | 0.0028 | 1.263 | 0.0452 | 0.0452 | 3.2631 | 0.0803 | 0.0548 | 0.003 | 1.3711 | 0.0496 | 0.0496 | 3.5419 | 0.0872 | COil-Res | Oil
2104006010 | 0 | 0 | 0 | 0 | 0 | 0 | 0 | 0.0047 | 0.0024 | 0.0111 | 0 | 0 | 0.0001 | 0.0006 | 0.0047 | 0.0024 | 0.0111 | 0 | 0 | 0.0001 | 0.0006 | NtGas-Res | Other
2104008100 | 0.3832 | 0.0027 | 0.0039 | 0.0525 | 0.0525 | 0.0006 | 0.3474 | 4.5664 | 0.0325 | 0.047 | 0.3871 | 0.3871 | 0.0058 | 4.1398 | 4.9496 | 0.0353 | 0.0509 | 0.4396 | 0.4396 | 0.0064 | 4.4871 | FP | Wood
2104008210 | 0.0548 | 0.0004 | 0.0007 | 0.0073 | 0.0073 | 0.0001 | 0.0126 | 0.3682 | 0.0027 | 0.0045 | 0.0283 | 0.0283 | 0.0008 | 0.0846 | 0.423 | 0.0031 | 0.0051 | 0.0355 | 0.0355 | 0.0009 | 0.0971 | Ins-Conv | Wood
2104008220 | 0.0704 | 0.0005 | 0.001 | 0.006 | 0.006 | 0.0002 | 0.006 | 0.4729 | 0.003 | 0.0067 | 0.0047 | 0.0047 | 0.0005 | 0.0403 | 0.5434 | 0.0035 | 0.0077 | 0.0107 | 0.0107 | 0.0007 | 0.0463 | Ins-NonCat | Wood
2104008230 | 0.0322 | 0.0003 | 0.0006 | 0.0039 | 0.0039 | 0.0001 | 0.0045 | 0.2164 | 0.0018 | 0.004 | 0.0031 | 0.0031 | 0.0002 | 0.0303 | 0.2486 | 0.0021 | 0.0046 | 0.007 | 0.007 | 0.0003 | 0.0349 | Ins-Cat | Wood
2104008310 | 0.5843 | 0.0019 | 0.007 | 0.0586 | 0.0586 | 0.0019 | 0.2556 | 3.923 | 0.0129 | 0.047 | 0.2593 | 0.2593 | 0.0218 | 1.7159 | 4.5074 | 0.0148 | 0.054 | 0.3178 | 0.3178 | 0.0237 | 1.9715 | WS-Conv | Wood
2104008320 | 1.2553 | 0.0025 | 0.0163 | 0.0805 | 0.0805 | 0.0041 | 0.1218 | 8.428 | 0.017 | 0.1097 | 0.334 | 0.334 | 0.0507 | 0.818 | 9.6833 | 0.0196 | 0.126 | 0.4145 | 0.4145 | 0.0548 | 0.9398 | WS-NonCat | Wood
2104008330 | 0.7558 | 0.0015 | 0.0098 | 0.0538 | 0.0538 | 0.0024 | 0.0917 | 5.0743 | 0.0102 | 0.066 | 0.2231 | 0.2231 | 0.0311 | 0.6156 | 5.8301 | 0.0118 | 0.0759 | 0.2769 | 0.2769 | 0.0336 | 0.7073 | WS-Cat | Wood
2104008410 | 0.0067 | 0 | 0.0027 | 0.002 | 0.002 | 0.0002 | 0.0015 | 0.0447 | 0.0003 | 0.018 | 0.0085 | 0.0085 | 0.0026 | 0.0103 | 0.0513 | 0.0004 | 0.0207 | 0.0104 | 0.0104 | 0.0028 | 0.0119 | PS-Exempt | Wood
2104008420 | 0.0224 | 0.0002 | 0.0091 | 0.0067 | 0.0067 | 0.0007 | 0.0052 | 0.1507 | 0.0011 | 0.0608 | 0.0281 | 0.0281 | 0.0108 | 0.0348 | 0.1732 | 0.0013 | 0.0698 | 0.0348 | 0.0348 | 0.0115 | 0.04 | PS-EPACert | Wood
2104008610 | 0.1283 | 0.0005 | 0.0034 | 0.0209 | 0.0209 | 0.0008 | 0.0962 | 1.3695 | 0.0055 | 0.0365 | 0.1363 | 0.1363 | 0.0128 | 1.0265 | 1.4978 | 0.006 | 0.0399 | 0.1572 | 0.1572 | 0.0136 | 1.1227 | OWBWtd | Wood
| 94.04% | 82.03% | 30.13% | 94.5% | 94.5% | 3.554% | 97.63% | 93.96% | 65.07% | 15.99% | 91.11% | 91.11% | 3.476% | 97.43% | 93.97% | 66.83% | 16.94% | 91.66% | 91.66% | 3.484% | 97.45% |  | Wood
| 0.1313% | 1.562% | 65.78% | 1.52% | 1.52% | 91.74% | 0.756% | 0.2512% | 2.693% | 75.21% | 3.928% | 3.928% | 93.82% | 1.199% | 0.2374% | 2.662% | 74.58% | 3.527% | 3.527% | 93.67% | 1.156% |  | Oil
| 5.827% | 15.62% | 4.091% | 4.043% | 4.043% | 4.643% | 1.616% | 5.544% | 10.47% | 2.098% | 4.173% | 4.173% | 2.254% | 1.272% | 5.577% | 10.92% | 2.232% | 4.146% | 4.146% | 2.429% | 1.306% |  | Coal
| 0% | 0% | 0% | 0% | 0% | 0% | 0% | 0.242% | 21.62% | 6.69% | 0.8061% | 0.8061% | 0.4487% | 0.09609% | 0.2135% | 19.73% | 6.239% | 0.6721% | 0.6721% | 0.4158% | 0.08654% |  | Other

## TabSpHt2021
Space Heating SMOKE File Tabulation 08:15 Tuesday, June 2, 2020 1
2021 5% SIP BASELINE (BSR, X-PRICE ELASTICITY 0.318, BEFORE WSCO & CURTAILMENT ADDED), BY SCC
| Outside Nonattainment Area | [6 empty] | Inside Nonattainment Area | [6 empty] | Entire G3 Domain | [6 empty] | Source | Fuel
SCC | CO | NH3 | NOX | PM10-PRI | PM25-PRI | SO2 | VOC | CO | NH3 | NOX | PM10-PRI | PM25-PRI | SO2 | VOC | CO | NH3 | NOX | PM10-PRI | PM25-PRI | SO2 | VOC | Category | Type
Total Spc Ht | 3.6226 | 0.0132 | 0.1861 | 0.3198 | 0.3198 | 0.3207 | 0.9989 | 27.0952 | 0.1373 | 2.5906 | 2.5704 | 2.5704 | 4.0186 | 9.0435 | 30.7178 | 0.1505 | 2.7766 | 2.8903 | 2.8903 | 4.3394 | 10.0424
2102012000 | 0 | 0 | 0 | 0 | 0 | 0 | 0 | 0.0056 | 0 | 0.0237 | 0.0024 | 0.0024 | 0.0168 | 0.0005 | 0.0056 | 0 | 0.0237 | 0.0024 | 0.0024 | 0.0168 | 0.0005 | WasteOil | Other
2103002000 | 0.0003 | 0 | 0 | 0 | 0 | 0 | 0 | 0.0043 | 0 | 0.0002 | 0.0003 | 0.0003 | 0.0003 | 0.0003 | 0.0045 | 0 | 0.0002 | 0.0003 | 0.0003 | 0.0003 | 0.0003 | Coal-Com | Coal
2103004001 | 0.0003 | 0 | 0.0111 | 0.0003 | 0.0003 | 0.0078 | 0.0004 | 0.0163 | 0.0009 | 0.6567 | 0.0167 | 0.0167 | 0.4642 | 0.026 | 0.0166 | 0.0009 | 0.6678 | 0.0169 | 0.0169 | 0.472 | 0.0265 | COil-Com | Oil
2103006000 | 0 | 0 | 0 | 0 | 0 | 0 | 0 | 0.0531 | 0.0265 | 0.1326 | 0.0101 | 0.0101 | 0.0008 | 0.0073 | 0.0531 | 0.0265 | 0.1326 | 0.0101 | 0.0101 | 0.0008 | 0.0073 | NtGas-Com | Other
2103008000 | 0.0003 | 0 | 0 | 0 | 0 | 0 | 0.0002 | 0.0019 | 0 | 0 | 0.0003 | 0.0003 | 0 | 0.0009 | 0.0021 | 0 | 0 | 0.0003 | 0.0003 | 0 | 0.0011 | Wood-Com | Wood
2104002000 | 0.2097 | 0.002 | 0.0076 | 0.0128 | 0.0128 | 0.0149 | 0.0161 | 1.4905 | 0.0145 | 0.0539 | 0.0912 | 0.0912 | 0.1062 | 0.1141 | 1.7002 | 0.0165 | 0.0615 | 0.104 | 0.104 | 0.1211 | 0.1302 | CoalHt | Coal
2104004000 | 0.0044 | 0.0002 | 0.111 | 0.0045 | 0.0045 | 0.2863 | 0.0071 | 0.0518 | 0.0028 | 1.2983 | 0.0528 | 0.0528 | 3.3455 | 0.0825 | 0.0563 | 0.0031 | 1.4093 | 0.0573 | 0.0573 | 3.6318 | 0.0896 | COil-Res | Oil
2104006010 | 0 | 0 | 0 | 0 | 0 | 0 | 0 | 0.0047 | 0.0024 | 0.0111 | 0 | 0 | 0.0001 | 0.0006 | 0.0047 | 0.0024 | 0.0111 | 0 | 0 | 0.0001 | 0.0006 | NtGas-Res | Other
2104008100 | 0.3964 | 0.0028 | 0.0041 | 0.0543 | 0.0543 | 0.0006 | 0.3594 | 4.7247 | 0.0337 | 0.0486 | 0.6472 | 0.6472 | 0.0075 | 4.2832 | 5.1211 | 0.0365 | 0.0527 | 0.7015 | 0.7015 | 0.0081 | 4.6426 | FP | Wood
2104008210 | 0.0567 | 0.0004 | 0.0007 | 0.0075 | 0.0075 | 0.0001 | 0.013 | 0.381 | 0.0028 | 0.0046 | 0.0505 | 0.0505 | 0.0007 | 0.0875 | 0.4377 | 0.0032 | 0.0053 | 0.058 | 0.058 | 0.0008 | 0.1005 | Ins-Conv | Wood
2104008220 | 0.0729 | 0.0005 | 0.001 | 0.0062 | 0.0062 | 0.0002 | 0.0062 | 0.4893 | 0.0031 | 0.007 | 0.0417 | 0.0417 | 0.0014 | 0.0417 | 0.5622 | 0.0036 | 0.008 | 0.0479 | 0.0479 | 0.0016 | 0.0479 | Ins-NonCat | Wood
2104008230 | 0.0333 | 0.0003 | 0.0006 | 0.0041 | 0.0041 | 0.0001 | 0.0047 | 0.2239 | 0.0019 | 0.0042 | 0.0272 | 0.0272 | 0.0008 | 0.0314 | 0.2572 | 0.0022 | 0.0048 | 0.0313 | 0.0313 | 0.001 | 0.0361 | Ins-Cat | Wood
2104008310 | 0.6046 | 0.002 | 0.0072 | 0.0606 | 0.0606 | 0.002 | 0.2644 | 4.059 | 0.0133 | 0.0486 | 0.4067 | 0.4067 | 0.0134 | 1.7754 | 4.6635 | 0.0153 | 0.0559 | 0.4673 | 0.4673 | 0.0154 | 2.0398 | WS-Conv | Wood
2104008320 | 1.2988 | 0.0026 | 0.0169 | 0.0833 | 0.0833 | 0.0042 | 0.1261 | 8.72 | 0.0176 | 0.1135 | 0.5589 | 0.5589 | 0.0282 | 0.8463 | 10.0188 | 0.0202 | 0.1304 | 0.6422 | 0.6422 | 0.0324 | 0.9724 | WS-NonCat | Wood
2104008330 | 0.782 | 0.0016 | 0.0102 | 0.0556 | 0.0556 | 0.0025 | 0.0949 | 5.2501 | 0.0106 | 0.0683 | 0.3734 | 0.3734 | 0.017 | 0.6369 | 6.0321 | 0.0122 | 0.0785 | 0.429 | 0.429 | 0.0195 | 0.7318 | WS-Cat | Wood
2104008410 | 0.0069 | 0 | 0.0028 | 0.0021 | 0.0021 | 0.0002 | 0.0016 | 0.0462 | 0.0003 | 0.0186 | 0.0138 | 0.0138 | 0.0015 | 0.0107 | 0.0531 | 0.0004 | 0.0214 | 0.0158 | 0.0158 | 0.0017 | 0.0123 | PS-Exempt | Wood
2104008420 | 0.0232 | 0.0002 | 0.0094 | 0.0069 | 0.0069 | 0.0007 | 0.0054 | 0.1559 | 0.0011 | 0.0629 | 0.0465 | 0.0465 | 0.005 | 0.036 | 0.1792 | 0.0013 | 0.0722 | 0.0534 | 0.0534 | 0.0058 | 0.0414 | PS-EPACert | Wood
2104008610 | 0.1328 | 0.0005 | 0.0035 | 0.0216 | 0.0216 | 0.0009 | 0.0995 | 1.4169 | 0.0057 | 0.0377 | 0.2309 | 0.2309 | 0.0094 | 1.0621 | 1.5497 | 0.0062 | 0.0413 | 0.2525 | 0.2525 | 0.0102 | 1.1616 | OWBWtd | Wood
| 94.07% | 82.58% | 30.31% | 94.5% | 94.5% | 3.586% | 97.65% | 94% | 65.62% | 15.98% | 93.26% | 93.26% | 2.113% | 97.44% | 94.01% | 67.18% | 16.95% | 93.39% | 93.39% | 2.224% | 97.46% |  | Wood
| 0.1297% | 1.515% | 65.61% | 1.501% | 1.501% | 91.71% | 0.7508% | 0.2513% | 2.695% | 75.47% | 2.704% | 2.704% | 94.8% | 1.2% | 0.2373% | 2.658% | 74.81% | 2.567% | 2.567% | 94.57% | 1.156% |  | Oil
| 5.797% | 15.15% | 4.084% | 4.003% | 4.003% | 4.646% | 1.612% | 5.517% | 10.56% | 2.088% | 3.56% | 3.56% | 2.65% | 1.265% | 5.55% | 10.96% | 2.222% | 3.609% | 3.609% | 2.798% | 1.299% |  | Coal
| 0% | 0% | 0% | 0% | 0% | 0% | 0% | 0.234% | 21.05% | 6.462% | 0.4863% | 0.4863% | 0.4405% | 0.09288% | 0.2064% | 19.2% | 6.029% | 0.4325% | 0.4325% | 0.4079% | 0.08365% |  | Other
Space Heating SMOKE File Tabulation 08:15 Tuesday, June 2, 2020 2
2021 5% SIP BASELINE (BSR, X-PRICE ELASTICITY 0.318, WSCO THRU 2018 ADDED), BY SCC
| Outside Nonattainment Area | [6 empty] | Inside Nonattainment Area | [6 empty] | Entire G3 Domain | [6 empty] | Source | Fuel
SCC | CO | NH3 | NOX | PM10-PRI | PM25-PRI | SO2 | VOC | CO | NH3 | NOX | PM10-PRI | PM25-PRI | SO2 | VOC | CO | NH3 | NOX | PM10-PRI | PM25-PRI | SO2 | VOC | Category | Type
Total Spc Ht | 3.6226 | 0.0132 | 0.1861 | 0.3198 | 0.3198 | 0.3207 | 0.9989 | 27.0952 | 0.1373 | 2.5906 | 1.6853 | 1.6853 | 4.0101 | 9.0435 | 30.7178 | 0.1505 | 2.7766 | 2.0051 | 2.0051 | 4.3309 | 10.0424
2102012000 | 0 | 0 | 0 | 0 | 0 | 0 | 0 | 0.0056 | 0 | 0.0237 | 0.0024 | 0.0024 | 0.0168 | 0.0005 | 0.0056 | 0 | 0.0237 | 0.0024 | 0.0024 | 0.0168 | 0.0005 | WasteOil | Other
2103002000 | 0.0003 | 0 | 0 | 0 | 0 | 0 | 0 | 0.0043 | 0 | 0.0002 | 0.0003 | 0.0003 | 0.0003 | 0.0003 | 0.0045 | 0 | 0.0002 | 0.0003 | 0.0003 | 0.0003 | 0.0003 | Coal-Com | Coal
2103004001 | 0.0003 | 0 | 0.0111 | 0.0003 | 0.0003 | 0.0078 | 0.0004 | 0.0163 | 0.0009 | 0.6567 | 0.0167 | 0.0167 | 0.4642 | 0.026 | 0.0166 | 0.0009 | 0.6678 | 0.0169 | 0.0169 | 0.472 | 0.0265 | COil-Com | Oil
2103006000 | 0 | 0 | 0 | 0 | 0 | 0 | 0 | 0.0531 | 0.0265 | 0.1326 | 0.0101 | 0.0101 | 0.0008 | 0.0073 | 0.0531 | 0.0265 | 0.1326 | 0.0101 | 0.0101 | 0.0008 | 0.0073 | NtGas-Com | Other
2103008000 | 0.0003 | 0 | 0 | 0 | 0 | 0 | 0.0002 | 0.0019 | 0 | 0 | 0.0003 | 0.0003 | 0 | 0.0009 | 0.0021 | 0 | 0 | 0.0003 | 0.0003 | 0 | 0.0011 | Wood-Com | Wood
2104002000 | 0.2097 | 0.002 | 0.0076 | 0.0128 | 0.0128 | 0.0149 | 0.0161 | 1.4905 | 0.0145 | 0.0539 | 0.0742 | 0.0742 | 0.1061 | 0.1141 | 1.7002 | 0.0165 | 0.0615 | 0.087 | 0.087 | 0.121 | 0.1302 | CoalHt | Coal
2104004000 | 0.0044 | 0.0002 | 0.111 | 0.0045 | 0.0045 | 0.2863 | 0.0071 | 0.0518 | 0.0028 | 1.2983 | 0.0431 | 0.0431 | 3.3515 | 0.0825 | 0.0563 | 0.0031 | 1.4093 | 0.0476 | 0.0476 | 3.6378 | 0.0896 | COil-Res | Oil
2104006010 | 0 | 0 | 0 | 0 | 0 | 0 | 0 | 0.0047 | 0.0024 | 0.0111 | 0 | 0 | 0.0001 | 0.0006 | 0.0047 | 0.0024 | 0.0111 | 0 | 0 | 0.0001 | 0.0006 | NtGas-Res | Other
2104008100 | 0.3964 | 0.0028 | 0.0041 | 0.0543 | 0.0543 | 0.0006 | 0.3594 | 4.7247 | 0.0337 | 0.0486 | 0.41 | 0.41 | 0.0058 | 4.2832 | 5.1211 | 0.0365 | 0.0527 | 0.4643 | 0.4643 | 0.0065 | 4.6426 | FP | Wood
2104008210 | 0.0567 | 0.0004 | 0.0007 | 0.0075 | 0.0075 | 0.0001 | 0.013 | 0.381 | 0.0028 | 0.0046 | 0.0297 | 0.0297 | 0.0005 | 0.0875 | 0.4377 | 0.0032 | 0.0053 | 0.0372 | 0.0372 | 0.0006 | 0.1005 | Ins-Conv | Wood
2104008220 | 0.0729 | 0.0005 | 0.001 | 0.0062 | 0.0062 | 0.0002 | 0.0062 | 0.4893 | 0.0031 | 0.007 | 0.0052 | 0.0052 | 0.0002 | 0.0417 | 0.5622 | 0.0036 | 0.008 | 0.0115 | 0.0115 | 0.0004 | 0.0479 | Ins-NonCat | Wood
2104008230 | 0.0333 | 0.0003 | 0.0006 | 0.0041 | 0.0041 | 0.0001 | 0.0047 | 0.2239 | 0.0019 | 0.0042 | 0.0034 | 0.0034 | 0.0001 | 0.0314 | 0.2572 | 0.0022 | 0.0048 | 0.0075 | 0.0075 | 0.0002 | 0.0361 | Ins-Cat | Wood
2104008310 | 0.6046 | 0.002 | 0.0072 | 0.0606 | 0.0606 | 0.002 | 0.2644 | 4.059 | 0.0133 | 0.0486 | 0.2733 | 0.2733 | 0.0111 | 1.7754 | 4.6635 | 0.0153 | 0.0559 | 0.3339 | 0.3339 | 0.0131 | 2.0398 | WS-Conv | Wood
2104008320 | 1.2988 | 0.0026 | 0.0169 | 0.0833 | 0.0833 | 0.0042 | 0.1261 | 8.72 | 0.0176 | 0.1135 | 0.3777 | 0.3777 | 0.0246 | 0.8463 | 10.0188 | 0.0202 | 0.1304 | 0.4609 | 0.4609 | 0.0288 | 0.9724 | WS-NonCat | Wood
2104008330 | 0.782 | 0.0016 | 0.0102 | 0.0556 | 0.0556 | 0.0025 | 0.0949 | 5.2501 | 0.0106 | 0.0683 | 0.2523 | 0.2523 | 0.0146 | 0.6369 | 6.0321 | 0.0122 | 0.0785 | 0.3079 | 0.3079 | 0.0171 | 0.7318 | WS-Cat | Wood
2104008410 | 0.0069 | 0 | 0.0028 | 0.0021 | 0.0021 | 0.0002 | 0.0016 | 0.0462 | 0.0003 | 0.0186 | 0.0097 | 0.0097 | 0.0013 | 0.0107 | 0.0531 | 0.0004 | 0.0214 | 0.0118 | 0.0118 | 0.0015 | 0.0123 | PS-Exempt | Wood
2104008420 | 0.0232 | 0.0002 | 0.0094 | 0.0069 | 0.0069 | 0.0007 | 0.0054 | 0.1559 | 0.0011 | 0.0629 | 0.0322 | 0.0322 | 0.0043 | 0.036 | 0.1792 | 0.0013 | 0.0722 | 0.0391 | 0.0391 | 0.005 | 0.0414 | PS-EPACert | Wood
2104008610 | 0.1328 | 0.0005 | 0.0035 | 0.0216 | 0.0216 | 0.0009 | 0.0995 | 1.4169 | 0.0057 | 0.0377 | 0.1448 | 0.1448 | 0.0079 | 1.0621 | 1.5497 | 0.0062 | 0.0413 | 0.1665 | 0.1665 | 0.0087 | 1.1616 | OWBWtd | Wood
| 94.07% | 82.58% | 30.31% | 94.5% | 94.5% | 3.586% | 97.65% | 94% | 65.62% | 15.98% | 91.3% | 91.3% | 1.756% | 97.44% | 94.01% | 67.18% | 16.95% | 91.81% | 91.81% | 1.891% | 97.46% |  | Wood
| 0.1297% | 1.515% | 65.61% | 1.501% | 1.501% | 91.71% | 0.7508% | 0.2513% | 2.695% | 75.47% | 3.548% | 3.548% | 95.15% | 1.2% | 0.2373% | 2.658% | 74.81% | 3.217% | 3.217% | 94.89% | 1.156% |  | Oil
| 5.797% | 15.15% | 4.084% | 4.003% | 4.003% | 4.646% | 1.612% | 5.517% | 10.56% | 2.088% | 4.421% | 4.421% | 2.653% | 1.265% | 5.55% | 10.96% | 2.222% | 4.354% | 4.354% | 2.801% | 1.299% |  | Coal
| 0% | 0% | 0% | 0% | 0% | 0% | 0% | 0.234% | 21.05% | 6.462% | 0.7417% | 0.7417% | 0.4414% | 0.09288% | 0.2064% | 19.2% | 6.029% | 0.6234% | 0.6234% | 0.4087% | 0.08365% |  | Other
Space Heating SMOKE File Tabulation 08:15 Tuesday, June 2, 2020 3
2021 5% SIP BASELINE (BSR, X-PRICE ELASTICITY 0.318, WSCO & BLENDED CURTAILMENT WITH 30% COMPLIANCE THRU 2018), BY SCC
| Outside Nonattainment Area | [6 empty] | Inside Nonattainment Area | [6 empty] | Entire G3 Domain | [6 empty] | Source | Fuel
SCC | CO | NH3 | NOX | PM10-PRI | PM25-PRI | SO2 | VOC | CO | NH3 | NOX | PM10-PRI | PM25-PRI | SO2 | VOC | CO | NH3 | NOX | PM10-PRI | PM25-PRI | SO2 | VOC | Category | Type
Total Spc Ht | 3.6226 | 0.0132 | 0.1861 | 0.3198 | 0.3198 | 0.3207 | 0.9989 | 27.0952 | 0.1373 | 2.5906 | 1.3925 | 1.3925 | 4.0733 | 9.0435 | 30.7178 | 0.1505 | 2.7766 | 1.7123 | 1.7123 | 4.394 | 10.0424
2102012000 | 0 | 0 | 0 | 0 | 0 | 0 | 0 | 0.0056 | 0 | 0.0237 | 0.0024 | 0.0024 | 0.0168 | 0.0005 | 0.0056 | 0 | 0.0237 | 0.0024 | 0.0024 | 0.0168 | 0.0005 | WasteOil | Other
2103002000 | 0.0003 | 0 | 0 | 0 | 0 | 0 | 0 | 0.0043 | 0 | 0.0002 | 0.0003 | 0.0003 | 0.0003 | 0.0003 | 0.0045 | 0 | 0.0002 | 0.0003 | 0.0003 | 0.0003 | 0.0003 | Coal-Com | Coal
2103004001 | 0.0003 | 0 | 0.0111 | 0.0003 | 0.0003 | 0.0078 | 0.0004 | 0.0163 | 0.0009 | 0.6567 | 0.0167 | 0.0167 | 0.4642 | 0.026 | 0.0166 | 0.0009 | 0.6678 | 0.0169 | 0.0169 | 0.472 | 0.0265 | COil-Com | Oil
2103006000 | 0 | 0 | 0 | 0 | 0 | 0 | 0 | 0.0531 | 0.0265 | 0.1326 | 0.0101 | 0.0101 | 0.0008 | 0.0073 | 0.0531 | 0.0265 | 0.1326 | 0.0101 | 0.0101 | 0.0008 | 0.0073 | NtGas-Com | Other
2103008000 | 0.0003 | 0 | 0 | 0 | 0 | 0 | 0.0002 | 0.0019 | 0 | 0 | 0.0003 | 0.0003 | 0 | 0.0009 | 0.0021 | 0 | 0 | 0.0003 | 0.0003 | 0 | 0.0011 | Wood-Com | Wood
2104002000 | 0.2097 | 0.002 | 0.0076 | 0.0128 | 0.0128 | 0.0149 | 0.0161 | 1.4905 | 0.0145 | 0.0539 | 0.0593 | 0.0593 | 0.0886 | 0.1141 | 1.7002 | 0.0165 | 0.0615 | 0.0722 | 0.0722 | 0.1035 | 0.1302 | CoalHt | Coal
2104004000 | 0.0044 | 0.0002 | 0.111 | 0.0045 | 0.0045 | 0.2863 | 0.0071 | 0.0518 | 0.0028 | 1.2983 | 0.0431 | 0.0431 | 3.3515 | 0.0825 | 0.0563 | 0.0031 | 1.4093 | 0.0476 | 0.0476 | 3.6378 | 0.0896 | COil-Res | Oil
2104006010 | 0 | 0 | 0 | 0 | 0 | 0 | 0 | 0.0047 | 0.0024 | 0.0111 | 0 | 0 | 0.0001 | 0.0006 | 0.0047 | 0.0024 | 0.0111 | 0 | 0 | 0.0001 | 0.0006 | NtGas-Res | Other
2104008100 | 0.3964 | 0.0028 | 0.0041 | 0.0543 | 0.0543 | 0.0006 | 0.3594 | 4.7247 | 0.0337 | 0.0486 | 0.3494 | 0.3494 | 0.0057 | 4.2832 | 5.1211 | 0.0365 | 0.0527 | 0.4037 | 0.4037 | 0.0063 | 4.6426 | FP | Wood
2104008210 | 0.0567 | 0.0004 | 0.0007 | 0.0075 | 0.0075 | 0.0001 | 0.013 | 0.381 | 0.0028 | 0.0046 | 0.0239 | 0.0239 | 0.0008 | 0.0875 | 0.4377 | 0.0032 | 0.0053 | 0.0315 | 0.0315 | 0.0009 | 0.1005 | Ins-Conv | Wood
2104008220 | 0.0729 | 0.0005 | 0.001 | 0.0062 | 0.0062 | 0.0002 | 0.0062 | 0.4893 | 0.0031 | 0.007 | 0.0042 | 0.0042 | 0.0005 | 0.0417 | 0.5622 | 0.0036 | 0.008 | 0.0104 | 0.0104 | 0.0008 | 0.0479 | Ins-NonCat | Wood
2104008230 | 0.0333 | 0.0003 | 0.0006 | 0.0041 | 0.0041 | 0.0001 | 0.0047 | 0.2239 | 0.0019 | 0.0042 | 0.0028 | 0.0028 | 0.0002 | 0.0314 | 0.2572 | 0.0022 | 0.0048 | 0.0068 | 0.0068 | 0.0003 | 0.0361 | Ins-Cat | Wood
2104008310 | 0.6046 | 0.002 | 0.0072 | 0.0606 | 0.0606 | 0.002 | 0.2644 | 4.059 | 0.0133 | 0.0486 | 0.2207 | 0.2207 | 0.0222 | 1.7754 | 4.6635 | 0.0153 | 0.0559 | 0.2812 | 0.2812 | 0.0242 | 2.0398 | WS-Conv | Wood
2104008320 | 1.2988 | 0.0026 | 0.0169 | 0.0833 | 0.0833 | 0.0042 | 0.1261 | 8.72 | 0.0176 | 0.1135 | 0.3046 | 0.3046 | 0.0574 | 0.8463 | 10.0188 | 0.0202 | 0.1304 | 0.3879 | 0.3879 | 0.0616 | 0.9724 | WS-NonCat | Wood
2104008330 | 0.782 | 0.0016 | 0.0102 | 0.0556 | 0.0556 | 0.0025 | 0.0949 | 5.2501 | 0.0106 | 0.0683 | 0.2035 | 0.2035 | 0.0353 | 0.6369 | 6.0321 | 0.0122 | 0.0785 | 0.2591 | 0.2591 | 0.0378 | 0.7318 | WS-Cat | Wood
2104008410 | 0.0069 | 0 | 0.0028 | 0.0021 | 0.0021 | 0.0002 | 0.0016 | 0.0462 | 0.0003 | 0.0186 | 0.0079 | 0.0079 | 0.003 | 0.0107 | 0.0531 | 0.0004 | 0.0214 | 0.0099 | 0.0099 | 0.0032 | 0.0123 | PS-Exempt | Wood
2104008420 | 0.0232 | 0.0002 | 0.0094 | 0.0069 | 0.0069 | 0.0007 | 0.0054 | 0.1559 | 0.0011 | 0.0629 | 0.0261 | 0.0261 | 0.0123 | 0.036 | 0.1792 | 0.0013 | 0.0722 | 0.033 | 0.033 | 0.013 | 0.0414 | PS-EPACert | Wood
2104008610 | 0.1328 | 0.0005 | 0.0035 | 0.0216 | 0.0216 | 0.0009 | 0.0995 | 1.4169 | 0.0057 | 0.0377 | 0.1174 | 0.1174 | 0.0138 | 1.0621 | 1.5497 | 0.0062 | 0.0413 | 0.139 | 0.139 | 0.0146 | 1.1616 | OWBWtd | Wood
| 94.07% | 82.58% | 30.31% | 94.5% | 94.5% | 3.586% | 97.65% | 94% | 65.62% | 15.98% | 90.54% | 90.54% | 3.712% | 97.44% | 94.01% | 67.18% | 16.95% | 91.27% | 91.27% | 3.703% | 97.46% |  | Wood
| 0.1297% | 1.515% | 65.61% | 1.501% | 1.501% | 91.71% | 0.7508% | 0.2513% | 2.695% | 75.47% | 4.294% | 4.294% | 93.68% | 1.2% | 0.2373% | 2.658% | 74.81% | 3.767% | 3.767% | 93.53% | 1.156% |  | Oil
| 5.797% | 15.15% | 4.084% | 4.003% | 4.003% | 4.646% | 1.612% | 5.517% | 10.56% | 2.088% | 4.28% | 4.28% | 2.183% | 1.265% | 5.55% | 10.96% | 2.222% | 4.234% | 4.234% | 2.362% | 1.299% |  | Coal
| 0% | 0% | 0% | 0% | 0% | 0% | 0% | 0.234% | 21.05% | 6.462% | 0.8977% | 0.8977% | 0.4345% | 0.09288% | 0.2064% | 19.2% | 6.029% | 0.73% | 0.73% | 0.4028% | 0.08365% |  | Other

## TabSpHt2022
Space Heating SMOKE File Tabulation 08:15 Tuesday, June 2, 2020 1
2022 5% SIP BASELINE (BSR, X-PRICE ELASTICITY 0.318, BEFORE WSCO & CURTAILMENT ADDED), BY SCC
| Outside Nonattainment Area | [6 empty] | Inside Nonattainment Area | [6 empty] | Entire G3 Domain | [6 empty] | Source | Fuel
SCC | CO | NH3 | NOX | PM10-PRI | PM25-PRI | SO2 | VOC | CO | NH3 | NOX | PM10-PRI | PM25-PRI | SO2 | VOC | CO | NH3 | NOX | PM10-PRI | PM25-PRI | SO2 | VOC | Category | Type
Total Spc Ht | 3.6916 | 0.0135 | 0.1885 | 0.3259 | 0.3259 | 0.3242 | 1.0182 | 27.6112 | 0.1393 | 2.6307 | 2.6193 | 2.6193 | 4.0716 | 9.218 | 31.3028 | 0.1528 | 2.8192 | 2.9452 | 2.9452 | 4.3958 | 10.2362
2102012000 | 0 | 0 | 0 | 0 | 0 | 0 | 0 | 0.0056 | 0 | 0.0237 | 0.0024 | 0.0024 | 0.0168 | 0.0005 | 0.0056 | 0 | 0.0237 | 0.0024 | 0.0024 | 0.0168 | 0.0005 | WasteOil | Other
2103002000 | 0.0003 | 0 | 0 | 0 | 0 | 0 | 0 | 0.0043 | 0 | 0.0002 | 0.0003 | 0.0003 | 0.0003 | 0.0003 | 0.0045 | 0 | 0.0002 | 0.0003 | 0.0003 | 0.0003 | 0.0003 | Coal-Com | Coal
2103004001 | 0.0003 | 0 | 0.0112 | 0.0003 | 0.0003 | 0.0079 | 0.0004 | 0.0167 | 0.0009 | 0.6732 | 0.0171 | 0.0171 | 0.4759 | 0.0267 | 0.017 | 0.0009 | 0.6844 | 0.0174 | 0.0174 | 0.4838 | 0.0271 | COil-Com | Oil
2103006000 | 0 | 0 | 0 | 0 | 0 | 0 | 0 | 0.0531 | 0.0265 | 0.1326 | 0.0101 | 0.0101 | 0.0008 | 0.0073 | 0.0531 | 0.0265 | 0.1326 | 0.0101 | 0.0101 | 0.0008 | 0.0073 | NtGas-Com | Other
2103008000 | 0.0003 | 0 | 0 | 0 | 0 | 0 | 0.0002 | 0.0019 | 0 | 0 | 0.0003 | 0.0003 | 0 | 0.0009 | 0.0021 | 0 | 0 | 0.0003 | 0.0003 | 0 | 0.0011 | Wood-Com | Wood
2104002000 | 0.2124 | 0.0021 | 0.0077 | 0.013 | 0.013 | 0.0151 | 0.0163 | 1.5099 | 0.0146 | 0.0546 | 0.0924 | 0.0924 | 0.1075 | 0.1156 | 1.7224 | 0.0167 | 0.0623 | 0.1054 | 0.1054 | 0.1227 | 0.1319 | CoalHt | Coal
2104004000 | 0.0045 | 0.0002 | 0.1121 | 0.0046 | 0.0046 | 0.2893 | 0.0071 | 0.0524 | 0.0029 | 1.3132 | 0.0534 | 0.0534 | 3.3838 | 0.0835 | 0.0569 | 0.0031 | 1.4253 | 0.058 | 0.058 | 3.6731 | 0.0906 | COil-Res | Oil
2104006010 | 0 | 0 | 0 | 0 | 0 | 0 | 0 | 0.0047 | 0.0024 | 0.0111 | 0 | 0 | 0.0001 | 0.0006 | 0.0047 | 0.0024 | 0.0111 | 0 | 0 | 0.0001 | 0.0006 | NtGas-Res | Other
2104008100 | 0.4041 | 0.0029 | 0.0042 | 0.0554 | 0.0554 | 0.0006 | 0.3664 | 4.8166 | 0.0343 | 0.0496 | 0.6598 | 0.6598 | 0.0076 | 4.3666 | 5.2208 | 0.0372 | 0.0537 | 0.7151 | 0.7151 | 0.0083 | 4.733 | FP | Wood
2104008210 | 0.0578 | 0.0004 | 0.0007 | 0.0077 | 0.0077 | 0.0001 | 0.0133 | 0.3884 | 0.0029 | 0.0047 | 0.0515 | 0.0515 | 0.0007 | 0.0892 | 0.4462 | 0.0033 | 0.0054 | 0.0592 | 0.0592 | 0.0008 | 0.1025 | Ins-Conv | Wood
2104008220 | 0.0743 | 0.0005 | 0.0011 | 0.0063 | 0.0063 | 0.0002 | 0.0063 | 0.4988 | 0.0032 | 0.0071 | 0.0425 | 0.0425 | 0.0014 | 0.0425 | 0.5731 | 0.0037 | 0.0081 | 0.0488 | 0.0488 | 0.0016 | 0.0488 | Ins-NonCat | Wood
2104008230 | 0.034 | 0.0003 | 0.0006 | 0.0041 | 0.0041 | 0.0001 | 0.0048 | 0.2282 | 0.0019 | 0.0043 | 0.0277 | 0.0277 | 0.0009 | 0.032 | 0.2622 | 0.0022 | 0.0049 | 0.0319 | 0.0319 | 0.001 | 0.0368 | Ins-Cat | Wood
2104008310 | 0.6163 | 0.002 | 0.0074 | 0.0618 | 0.0618 | 0.002 | 0.2696 | 4.1379 | 0.0136 | 0.0496 | 0.4146 | 0.4146 | 0.0137 | 1.8099 | 4.7542 | 0.0156 | 0.057 | 0.4764 | 0.4764 | 0.0157 | 2.0795 | WS-Conv | Wood
2104008320 | 1.3241 | 0.0027 | 0.0172 | 0.0849 | 0.0849 | 0.0043 | 0.1285 | 8.8897 | 0.018 | 0.1157 | 0.5698 | 0.5698 | 0.0288 | 0.8628 | 10.2137 | 0.0206 | 0.1329 | 0.6547 | 0.6547 | 0.033 | 0.9913 | WS-NonCat | Wood
2104008330 | 0.7972 | 0.0016 | 0.0104 | 0.0567 | 0.0567 | 0.0026 | 0.0967 | 5.3522 | 0.0108 | 0.0696 | 0.3807 | 0.3807 | 0.0173 | 0.6493 | 6.1494 | 0.0124 | 0.08 | 0.4374 | 0.4374 | 0.0199 | 0.746 | WS-Cat | Wood
2104008410 | 0.007 | 0.0001 | 0.0028 | 0.0021 | 0.0021 | 0.0002 | 0.0016 | 0.0471 | 0.0003 | 0.019 | 0.014 | 0.014 | 0.0015 | 0.0109 | 0.0541 | 0.0004 | 0.0218 | 0.0161 | 0.0161 | 0.0017 | 0.0125 | PS-Exempt | Wood
2104008420 | 0.0237 | 0.0002 | 0.0095 | 0.0071 | 0.0071 | 0.0008 | 0.0055 | 0.159 | 0.0012 | 0.0641 | 0.0474 | 0.0474 | 0.0051 | 0.0367 | 0.1826 | 0.0013 | 0.0736 | 0.0544 | 0.0544 | 0.0059 | 0.0422 | PS-EPACert | Wood
2104008610 | 0.1354 | 0.0005 | 0.0036 | 0.0221 | 0.0221 | 0.0009 | 0.1015 | 1.4445 | 0.0058 | 0.0385 | 0.2354 | 0.2354 | 0.0095 | 1.0827 | 1.5799 | 0.0064 | 0.0421 | 0.2574 | 0.2574 | 0.0104 | 1.1842 | OWBWtd | Wood
| 94.11% | 82.96% | 30.5% | 94.57% | 94.57% | 3.64% | 97.66% | 94.04% | 66.04% | 16.05% | 93.3% | 93.3% | 2.124% | 97.46% | 94.04% | 67.47% | 17.01% | 93.43% | 93.43% | 2.236% | 97.48% |  | Wood
| 0.13% | 1.481% | 65.41% | 1.504% | 1.504% | 91.67% | 0.7366% | 0.2503% | 2.728% | 75.51% | 2.692% | 2.692% | 94.8% | 1.195% | 0.2361% | 2.618% | 74.83% | 2.56% | 2.56% | 94.57% | 1.15% |  | Oil
| 5.762% | 15.56% | 4.085% | 3.989% | 3.989% | 4.658% | 1.601% | 5.484% | 10.48% | 2.083% | 3.539% | 3.539% | 2.648% | 1.257% | 5.517% | 10.93% | 2.217% | 3.589% | 3.589% | 2.798% | 1.291% |  | Coal
| 0% | 0% | 0% | 0% | 0% | 0% | 0% | 0.2296% | 20.75% | 6.363% | 0.4772% | 0.4772% | 0.4347% | 0.09113% | 0.2025% | 18.91% | 5.938% | 0.4244% | 0.4244% | 0.4027% | 0.08206% |  | Other
Space Heating SMOKE File Tabulation 08:15 Tuesday, June 2, 2020 2
2022 5% SIP BASELINE (BSR, X-PRICE ELASTICITY 0.318, WSCO THRU 2018 ADDED), BY SCC
| Outside Nonattainment Area | [6 empty] | Inside Nonattainment Area | [6 empty] | Entire G3 Domain | [6 empty] | Source | Fuel
SCC | CO | NH3 | NOX | PM10-PRI | PM25-PRI | SO2 | VOC | CO | NH3 | NOX | PM10-PRI | PM25-PRI | SO2 | VOC | CO | NH3 | NOX | PM10-PRI | PM25-PRI | SO2 | VOC | Category | Type
Total Spc Ht | 3.6916 | 0.0135 | 0.1885 | 0.3259 | 0.3259 | 0.3242 | 1.0182 | 27.6112 | 0.1393 | 2.6307 | 1.4222 | 1.4222 | 4.0628 | 9.218 | 31.3028 | 0.1528 | 2.8192 | 1.7482 | 1.7482 | 4.3869 | 10.2362
2102012000 | 0 | 0 | 0 | 0 | 0 | 0 | 0 | 0.0056 | 0 | 0.0237 | 0.0024 | 0.0024 | 0.0168 | 0.0005 | 0.0056 | 0 | 0.0237 | 0.0024 | 0.0024 | 0.0168 | 0.0005 | WasteOil | Other
2103002000 | 0.0003 | 0 | 0 | 0 | 0 | 0 | 0 | 0.0043 | 0 | 0.0002 | 0.0003 | 0.0003 | 0.0003 | 0.0003 | 0.0045 | 0 | 0.0002 | 0.0003 | 0.0003 | 0.0003 | 0.0003 | Coal-Com | Coal
2103004001 | 0.0003 | 0 | 0.0112 | 0.0003 | 0.0003 | 0.0079 | 0.0004 | 0.0167 | 0.0009 | 0.6732 | 0.0171 | 0.0171 | 0.4759 | 0.0267 | 0.017 | 0.0009 | 0.6844 | 0.0174 | 0.0174 | 0.4838 | 0.0271 | COil-Com | Oil
2103006000 | 0 | 0 | 0 | 0 | 0 | 0 | 0 | 0.0531 | 0.0265 | 0.1326 | 0.0101 | 0.0101 | 0.0008 | 0.0073 | 0.0531 | 0.0265 | 0.1326 | 0.0101 | 0.0101 | 0.0008 | 0.0073 | NtGas-Com | Other
2103008000 | 0.0003 | 0 | 0 | 0 | 0 | 0 | 0.0002 | 0.0019 | 0 | 0 | 0.0003 | 0.0003 | 0 | 0.0009 | 0.0021 | 0 | 0 | 0.0003 | 0.0003 | 0 | 0.0011 | Wood-Com | Wood
2104002000 | 0.2124 | 0.0021 | 0.0077 | 0.013 | 0.013 | 0.0151 | 0.0163 | 1.5099 | 0.0146 | 0.0546 | 0.0685 | 0.0685 | 0.1074 | 0.1156 | 1.7224 | 0.0167 | 0.0623 | 0.0815 | 0.0815 | 0.1226 | 0.1319 | CoalHt | Coal
2104004000 | 0.0045 | 0.0002 | 0.1121 | 0.0046 | 0.0046 | 0.2893 | 0.0071 | 0.0524 | 0.0029 | 1.3132 | 0.0398 | 0.0398 | 3.3953 | 0.0835 | 0.0569 | 0.0031 | 1.4253 | 0.0444 | 0.0444 | 3.6846 | 0.0906 | COil-Res | Oil
2104006010 | 0 | 0 | 0 | 0 | 0 | 0 | 0 | 0.0047 | 0.0024 | 0.0111 | 0 | 0 | 0.0001 | 0.0006 | 0.0047 | 0.0024 | 0.0111 | 0 | 0 | 0.0001 | 0.0006 | NtGas-Res | Other
2104008100 | 0.4041 | 0.0029 | 0.0042 | 0.0554 | 0.0554 | 0.0006 | 0.3664 | 4.8166 | 0.0343 | 0.0496 | 0.3405 | 0.3405 | 0.0053 | 4.3666 | 5.2208 | 0.0372 | 0.0537 | 0.3959 | 0.3959 | 0.0059 | 4.733 | FP | Wood
2104008210 | 0.0578 | 0.0004 | 0.0007 | 0.0077 | 0.0077 | 0.0001 | 0.0133 | 0.3884 | 0.0029 | 0.0047 | 0.0235 | 0.0235 | 0.0004 | 0.0892 | 0.4462 | 0.0033 | 0.0054 | 0.0312 | 0.0312 | 0.0005 | 0.1025 | Ins-Conv | Wood
2104008220 | 0.0743 | 0.0005 | 0.0011 | 0.0063 | 0.0063 | 0.0002 | 0.0063 | 0.4988 | 0.0032 | 0.0071 | 0.0011 | 0.0011 | 0.0001 | 0.0425 | 0.5731 | 0.0037 | 0.0081 | 0.0074 | 0.0074 | 0.0003 | 0.0488 | Ins-NonCat | Wood
2104008230 | 0.034 | 0.0003 | 0.0006 | 0.0041 | 0.0041 | 0.0001 | 0.0048 | 0.2282 | 0.0019 | 0.0043 | 0.0007 | 0.0007 | 0 | 0.032 | 0.2622 | 0.0022 | 0.0049 | 0.0048 | 0.0048 | 0.0001 | 0.0368 | Ins-Cat | Wood
2104008310 | 0.6163 | 0.002 | 0.0074 | 0.0618 | 0.0618 | 0.002 | 0.2696 | 4.1379 | 0.0136 | 0.0496 | 0.222 | 0.222 | 0.0099 | 1.8099 | 4.7542 | 0.0156 | 0.057 | 0.2837 | 0.2837 | 0.0119 | 2.0795 | WS-Conv | Wood
2104008320 | 1.3241 | 0.0027 | 0.0172 | 0.0849 | 0.0849 | 0.0043 | 0.1285 | 8.8897 | 0.018 | 0.1157 | 0.3248 | 0.3248 | 0.0238 | 0.8628 | 10.2137 | 0.0206 | 0.1329 | 0.4097 | 0.4097 | 0.0281 | 0.9913 | WS-NonCat | Wood
2104008330 | 0.7972 | 0.0016 | 0.0104 | 0.0567 | 0.0567 | 0.0026 | 0.0967 | 5.3522 | 0.0108 | 0.0696 | 0.217 | 0.217 | 0.0141 | 0.6493 | 6.1494 | 0.0124 | 0.08 | 0.2737 | 0.2737 | 0.0166 | 0.746 | WS-Cat | Wood
2104008410 | 0.007 | 0.0001 | 0.0028 | 0.0021 | 0.0021 | 0.0002 | 0.0016 | 0.0471 | 0.0003 | 0.019 | 0.0086 | 0.0086 | 0.0012 | 0.0109 | 0.0541 | 0.0004 | 0.0218 | 0.0107 | 0.0107 | 0.0015 | 0.0125 | PS-Exempt | Wood
2104008420 | 0.0237 | 0.0002 | 0.0095 | 0.0071 | 0.0071 | 0.0008 | 0.0055 | 0.159 | 0.0012 | 0.0641 | 0.0279 | 0.0279 | 0.0041 | 0.0367 | 0.1826 | 0.0013 | 0.0736 | 0.0349 | 0.0349 | 0.0048 | 0.0422 | PS-EPACert | Wood
2104008610 | 0.1354 | 0.0005 | 0.0036 | 0.0221 | 0.0221 | 0.0009 | 0.1015 | 1.4445 | 0.0058 | 0.0385 | 0.1179 | 0.1179 | 0.0074 | 1.0827 | 1.5799 | 0.0064 | 0.0421 | 0.14 | 0.14 | 0.0083 | 1.1842 | OWBWtd | Wood
| 94.11% | 82.96% | 30.5% | 94.57% | 94.57% | 3.64% | 97.66% | 94.04% | 66.04% | 16.05% | 90.3% | 90.3% | 1.632% | 97.46% | 94.04% | 67.47% | 17.01% | 91.08% | 91.08% | 1.778% | 97.48% |  | Wood
| 0.13% | 1.481% | 65.41% | 1.504% | 1.504% | 91.67% | 0.7366% | 0.2503% | 2.728% | 75.51% | 4.001% | 4.001% | 95.28% | 1.195% | 0.2361% | 2.618% | 74.83% | 3.535% | 3.535% | 95.02% | 1.15% |  | Oil
| 5.762% | 15.56% | 4.085% | 3.989% | 3.989% | 4.658% | 1.601% | 5.484% | 10.48% | 2.083% | 4.838% | 4.838% | 2.651% | 1.257% | 5.517% | 10.93% | 2.217% | 4.679% | 4.679% | 2.802% | 1.291% |  | Coal
| 0% | 0% | 0% | 0% | 0% | 0% | 0% | 0.2296% | 20.75% | 6.363% | 0.8789% | 0.8789% | 0.4357% | 0.09113% | 0.2025% | 18.91% | 5.938% | 0.715% | 0.715% | 0.4035% | 0.08206% |  | Other
Space Heating SMOKE File Tabulation 08:15 Tuesday, June 2, 2020 3
2022 5% SIP BASELINE (BSR, X-PRICE ELASTICITY 0.318, WSCO & BLENDED CURTAILMENT WITH 30% COMPLIANCE THRU 2018), BY SCC
| Outside Nonattainment Area | [6 empty] | Inside Nonattainment Area | [6 empty] | Entire G3 Domain | [6 empty] | Source | Fuel
SCC | CO | NH3 | NOX | PM10-PRI | PM25-PRI | SO2 | VOC | CO | NH3 | NOX | PM10-PRI | PM25-PRI | SO2 | VOC | CO | NH3 | NOX | PM10-PRI | PM25-PRI | SO2 | VOC | Category | Type
Total Spc Ht | 3.6916 | 0.0135 | 0.1885 | 0.3259 | 0.3259 | 0.3242 | 1.0182 | 27.6112 | 0.1393 | 2.6307 | 1.1047 | 1.1047 | 4.136 | 9.218 | 31.3028 | 0.1528 | 2.8192 | 1.4307 | 1.4307 | 4.4601 | 10.2362
2102012000 | 0 | 0 | 0 | 0 | 0 | 0 | 0 | 0.0056 | 0 | 0.0237 | 0.0024 | 0.0024 | 0.0168 | 0.0005 | 0.0056 | 0 | 0.0237 | 0.0024 | 0.0024 | 0.0168 | 0.0005 | WasteOil | Other
2103002000 | 0.0003 | 0 | 0 | 0 | 0 | 0 | 0 | 0.0043 | 0 | 0.0002 | 0.0003 | 0.0003 | 0.0003 | 0.0003 | 0.0045 | 0 | 0.0002 | 0.0003 | 0.0003 | 0.0003 | 0.0003 | Coal-Com | Coal
2103004001 | 0.0003 | 0 | 0.0112 | 0.0003 | 0.0003 | 0.0079 | 0.0004 | 0.0167 | 0.0009 | 0.6732 | 0.0171 | 0.0171 | 0.4759 | 0.0267 | 0.017 | 0.0009 | 0.6844 | 0.0174 | 0.0174 | 0.4838 | 0.0271 | COil-Com | Oil
2103006000 | 0 | 0 | 0 | 0 | 0 | 0 | 0 | 0.0531 | 0.0265 | 0.1326 | 0.0101 | 0.0101 | 0.0008 | 0.0073 | 0.0531 | 0.0265 | 0.1326 | 0.0101 | 0.0101 | 0.0008 | 0.0073 | NtGas-Com | Other
2103008000 | 0.0003 | 0 | 0 | 0 | 0 | 0 | 0.0002 | 0.0019 | 0 | 0 | 0.0003 | 0.0003 | 0 | 0.0009 | 0.0021 | 0 | 0 | 0.0003 | 0.0003 | 0 | 0.0011 | Wood-Com | Wood
2104002000 | 0.2124 | 0.0021 | 0.0077 | 0.013 | 0.013 | 0.0151 | 0.0163 | 1.5099 | 0.0146 | 0.0546 | 0.0502 | 0.0502 | 0.0838 | 0.1156 | 1.7224 | 0.0167 | 0.0623 | 0.0632 | 0.0632 | 0.0989 | 0.1319 | CoalHt | Coal
2104004000 | 0.0045 | 0.0002 | 0.1121 | 0.0046 | 0.0046 | 0.2893 | 0.0071 | 0.0524 | 0.0029 | 1.3132 | 0.0398 | 0.0398 | 3.3953 | 0.0835 | 0.0569 | 0.0031 | 1.4253 | 0.0444 | 0.0444 | 3.6846 | 0.0906 | COil-Res | Oil
2104006010 | 0 | 0 | 0 | 0 | 0 | 0 | 0 | 0.0047 | 0.0024 | 0.0111 | 0 | 0 | 0.0001 | 0.0006 | 0.0047 | 0.0024 | 0.0111 | 0 | 0 | 0.0001 | 0.0006 | NtGas-Res | Other
2104008100 | 0.4041 | 0.0029 | 0.0042 | 0.0554 | 0.0554 | 0.0006 | 0.3664 | 4.8166 | 0.0343 | 0.0496 | 0.2734 | 0.2734 | 0.0051 | 4.3666 | 5.2208 | 0.0372 | 0.0537 | 0.3287 | 0.3287 | 0.0057 | 4.733 | FP | Wood
2104008210 | 0.0578 | 0.0004 | 0.0007 | 0.0077 | 0.0077 | 0.0001 | 0.0133 | 0.3884 | 0.0029 | 0.0047 | 0.0175 | 0.0175 | 0.0008 | 0.0892 | 0.4462 | 0.0033 | 0.0054 | 0.0251 | 0.0251 | 0.0009 | 0.1025 | Ins-Conv | Wood
2104008220 | 0.0743 | 0.0005 | 0.0011 | 0.0063 | 0.0063 | 0.0002 | 0.0063 | 0.4988 | 0.0032 | 0.0071 | 0.0008 | 0.0008 | 0.0002 | 0.0425 | 0.5731 | 0.0037 | 0.0081 | 0.0071 | 0.0071 | 0.0004 | 0.0488 | Ins-NonCat | Wood
2104008230 | 0.034 | 0.0003 | 0.0006 | 0.0041 | 0.0041 | 0.0001 | 0.0048 | 0.2282 | 0.0019 | 0.0043 | 0.0005 | 0.0005 | 0 | 0.032 | 0.2622 | 0.0022 | 0.0049 | 0.0047 | 0.0047 | 0.0001 | 0.0368 | Ins-Cat | Wood
2104008310 | 0.6163 | 0.002 | 0.0074 | 0.0618 | 0.0618 | 0.002 | 0.2696 | 4.1379 | 0.0136 | 0.0496 | 0.165 | 0.165 | 0.0231 | 1.8099 | 4.7542 | 0.0156 | 0.057 | 0.2267 | 0.2267 | 0.0251 | 2.0795 | WS-Conv | Wood
2104008320 | 1.3241 | 0.0027 | 0.0172 | 0.0849 | 0.0849 | 0.0043 | 0.1285 | 8.8897 | 0.018 | 0.1157 | 0.2471 | 0.2471 | 0.0629 | 0.8628 | 10.2137 | 0.0206 | 0.1329 | 0.332 | 0.332 | 0.0671 | 0.9913 | WS-NonCat | Wood
2104008330 | 0.7972 | 0.0016 | 0.0104 | 0.0567 | 0.0567 | 0.0026 | 0.0967 | 5.3522 | 0.0108 | 0.0696 | 0.1651 | 0.1651 | 0.0387 | 0.6493 | 6.1494 | 0.0124 | 0.08 | 0.2218 | 0.2218 | 0.0413 | 0.746 | WS-Cat | Wood
2104008410 | 0.007 | 0.0001 | 0.0028 | 0.0021 | 0.0021 | 0.0002 | 0.0016 | 0.0471 | 0.0003 | 0.019 | 0.0064 | 0.0064 | 0.0034 | 0.0109 | 0.0541 | 0.0004 | 0.0218 | 0.0085 | 0.0085 | 0.0036 | 0.0125 | PS-Exempt | Wood
2104008420 | 0.0237 | 0.0002 | 0.0095 | 0.0071 | 0.0071 | 0.0008 | 0.0055 | 0.159 | 0.0012 | 0.0641 | 0.0208 | 0.0208 | 0.0142 | 0.0367 | 0.1826 | 0.0013 | 0.0736 | 0.0279 | 0.0279 | 0.015 | 0.0422 | PS-EPACert | Wood
2104008610 | 0.1354 | 0.0005 | 0.0036 | 0.0221 | 0.0221 | 0.0009 | 0.1015 | 1.4445 | 0.0058 | 0.0385 | 0.0881 | 0.0881 | 0.0148 | 1.0827 | 1.5799 | 0.0064 | 0.0421 | 0.1102 | 0.1102 | 0.0157 | 1.1842 | OWBWtd | Wood
| 94.11% | 82.96% | 30.5% | 94.57% | 94.57% | 3.64% | 97.66% | 94.04% | 66.04% | 16.05% | 89.16% | 89.16% | 3.946% | 97.46% | 94.04% | 67.47% | 17.01% | 90.38% | 90.38% | 3.921% | 97.48% |  | Wood
| 0.13% | 1.481% | 65.41% | 1.504% | 1.504% | 91.67% | 0.7366% | 0.2503% | 2.728% | 75.51% | 5.151% | 5.151% | 93.6% | 1.195% | 0.2361% | 2.618% | 74.83% | 4.32% | 4.32% | 93.46% | 1.15% |  | Oil
| 5.762% | 15.56% | 4.085% | 3.989% | 3.989% | 4.658% | 1.601% | 5.484% | 10.48% | 2.083% | 4.571% | 4.571% | 2.033% | 1.257% | 5.517% | 10.93% | 2.217% | 4.438% | 4.438% | 2.224% | 1.291% |  | Coal
| 0% | 0% | 0% | 0% | 0% | 0% | 0% | 0.2296% | 20.75% | 6.363% | 1.132% | 1.132% | 0.4279% | 0.09113% | 0.2025% | 18.91% | 5.938% | 0.8737% | 0.8737% | 0.3969% | 0.08206% |  | Other

## TabSpHt2023
Space Heating SMOKE File Tabulation 08:15 Tuesday, June 2, 2020 1
2023 5% SIP BASELINE (BSR, X-PRICE ELASTICITY 0.318, BEFORE WSCO & CURTAILMENT ADDED), BY SCC
| Outside Nonattainment Area | [6 empty] | Inside Nonattainment Area | [6 empty] | Entire G3 Domain | [6 empty] | Source | Fuel
SCC | CO | NH3 | NOX | PM10-PRI | PM25-PRI | SO2 | VOC | CO | NH3 | NOX | PM10-PRI | PM25-PRI | SO2 | VOC | CO | NH3 | NOX | PM10-PRI | PM25-PRI | SO2 | VOC | Category | Type
Total Spc Ht | 3.7371 | 0.0136 | 0.19 | 0.3299 | 0.3299 | 0.3261 | 1.0309 | 27.9518 | 0.1406 | 2.6538 | 2.6515 | 2.6515 | 4.1012 | 9.3335 | 31.6889 | 0.1542 | 2.8438 | 2.9814 | 2.9814 | 4.4273 | 10.3644
2102012000 | 0 | 0 | 0 | 0 | 0 | 0 | 0 | 0.0056 | 0 | 0.0237 | 0.0024 | 0.0024 | 0.0168 | 0.0005 | 0.0056 | 0 | 0.0237 | 0.0024 | 0.0024 | 0.0168 | 0.0005 | WasteOil | Other
2103002000 | 0.0003 | 0 | 0 | 0 | 0 | 0 | 0 | 0.0043 | 0 | 0.0002 | 0.0003 | 0.0003 | 0.0003 | 0.0003 | 0.0045 | 0 | 0.0002 | 0.0003 | 0.0003 | 0.0003 | 0.0003 | Coal-Com | Coal
2103004001 | 0.0003 | 0 | 0.0113 | 0.0003 | 0.0003 | 0.008 | 0.0004 | 0.017 | 0.0009 | 0.6823 | 0.0173 | 0.0173 | 0.4823 | 0.027 | 0.0173 | 0.0009 | 0.6936 | 0.0176 | 0.0176 | 0.4903 | 0.0275 | COil-Com | Oil
2103006000 | 0 | 0 | 0 | 0 | 0 | 0 | 0 | 0.0531 | 0.0265 | 0.1326 | 0.0101 | 0.0101 | 0.0008 | 0.0073 | 0.0531 | 0.0265 | 0.1326 | 0.0101 | 0.0101 | 0.0008 | 0.0073 | NtGas-Com | Other
2103008000 | 0.0003 | 0 | 0 | 0 | 0 | 0 | 0.0002 | 0.0019 | 0 | 0 | 0.0003 | 0.0003 | 0 | 0.0009 | 0.0021 | 0 | 0 | 0.0003 | 0.0003 | 0 | 0.0011 | Wood-Com | Wood
2104002000 | 0.214 | 0.0021 | 0.0077 | 0.0131 | 0.0131 | 0.0152 | 0.0164 | 1.5214 | 0.0148 | 0.055 | 0.0931 | 0.0931 | 0.1084 | 0.1165 | 1.7354 | 0.0168 | 0.0627 | 0.1062 | 0.1062 | 0.1236 | 0.1329 | CoalHt | Coal
2104004000 | 0.0045 | 0.0002 | 0.1127 | 0.0046 | 0.0046 | 0.2908 | 0.0072 | 0.0528 | 0.0029 | 1.3214 | 0.0537 | 0.0537 | 3.405 | 0.084 | 0.0573 | 0.0031 | 1.4342 | 0.0583 | 0.0583 | 3.6958 | 0.0912 | COil-Res | Oil
2104006010 | 0 | 0 | 0 | 0 | 0 | 0 | 0 | 0.0047 | 0.0024 | 0.0111 | 0 | 0 | 0.0001 | 0.0006 | 0.0047 | 0.0024 | 0.0111 | 0 | 0 | 0.0001 | 0.0006 | NtGas-Res | Other
2104008100 | 0.4092 | 0.0029 | 0.0042 | 0.0561 | 0.0561 | 0.0006 | 0.371 | 4.8776 | 0.0348 | 0.0502 | 0.6681 | 0.6681 | 0.0077 | 4.4219 | 5.2868 | 0.0377 | 0.0544 | 0.7242 | 0.7242 | 0.0084 | 4.7929 | FP | Wood
2104008210 | 0.0586 | 0.0004 | 0.0007 | 0.0078 | 0.0078 | 0.0001 | 0.0135 | 0.3933 | 0.0029 | 0.0048 | 0.0521 | 0.0521 | 0.0007 | 0.0903 | 0.4519 | 0.0033 | 0.0055 | 0.0599 | 0.0599 | 0.0008 | 0.1038 | Ins-Conv | Wood
2104008220 | 0.0752 | 0.0005 | 0.0011 | 0.0064 | 0.0064 | 0.0002 | 0.0064 | 0.5051 | 0.0032 | 0.0072 | 0.0431 | 0.0431 | 0.0014 | 0.0431 | 0.5804 | 0.0037 | 0.0082 | 0.0495 | 0.0495 | 0.0016 | 0.0495 | Ins-NonCat | Wood
2104008230 | 0.0344 | 0.0003 | 0.0006 | 0.0042 | 0.0042 | 0.0001 | 0.0048 | 0.2311 | 0.0019 | 0.0043 | 0.0281 | 0.0281 | 0.0009 | 0.0324 | 0.2655 | 0.0022 | 0.005 | 0.0323 | 0.0323 | 0.001 | 0.0372 | Ins-Cat | Wood
2104008310 | 0.6241 | 0.002 | 0.0075 | 0.0625 | 0.0625 | 0.0021 | 0.273 | 4.1903 | 0.0137 | 0.0502 | 0.4199 | 0.4199 | 0.0138 | 1.8328 | 4.8144 | 0.0158 | 0.0577 | 0.4824 | 0.4824 | 0.0159 | 2.1058 | WS-Conv | Wood
2104008320 | 1.3408 | 0.0027 | 0.0174 | 0.0859 | 0.0859 | 0.0043 | 0.1301 | 9.0021 | 0.0182 | 0.1171 | 0.577 | 0.577 | 0.0291 | 0.8737 | 10.3429 | 0.0209 | 0.1346 | 0.663 | 0.663 | 0.0335 | 1.0038 | WS-NonCat | Wood
2104008330 | 0.8073 | 0.0016 | 0.0105 | 0.0574 | 0.0574 | 0.0026 | 0.0979 | 5.4199 | 0.0109 | 0.0705 | 0.3855 | 0.3855 | 0.0175 | 0.6575 | 6.2272 | 0.0126 | 0.081 | 0.4429 | 0.4429 | 0.0201 | 0.7555 | WS-Cat | Wood
2104008410 | 0.0071 | 0.0001 | 0.0029 | 0.0021 | 0.0021 | 0.0002 | 0.0016 | 0.0477 | 0.0003 | 0.0192 | 0.0142 | 0.0142 | 0.0015 | 0.011 | 0.0548 | 0.0004 | 0.0221 | 0.0163 | 0.0163 | 0.0018 | 0.0127 | PS-Exempt | Wood
2104008420 | 0.024 | 0.0002 | 0.0097 | 0.0071 | 0.0071 | 0.0008 | 0.0055 | 0.161 | 0.0012 | 0.0649 | 0.048 | 0.048 | 0.0052 | 0.0372 | 0.185 | 0.0013 | 0.0746 | 0.0551 | 0.0551 | 0.006 | 0.0427 | PS-EPACert | Wood
2104008610 | 0.1371 | 0.0006 | 0.0036 | 0.0223 | 0.0223 | 0.0009 | 0.1027 | 1.4628 | 0.0059 | 0.0389 | 0.2384 | 0.2384 | 0.0097 | 1.0964 | 1.5999 | 0.0064 | 0.0426 | 0.2607 | 0.2607 | 0.0106 | 1.1992 | OWBWtd | Wood
| 94.14% | 83.09% | 30.63% | 94.51% | 94.51% | 3.649% | 97.65% | 94.06% | 66.15% | 16.1% | 93.33% | 93.33% | 2.134% | 97.47% | 94.07% | 67.64% | 17.08% | 93.47% | 93.47% | 2.252% | 97.49% |  | Wood
| 0.1284% | 1.471% | 65.26% | 1.485% | 1.485% | 91.63% | 0.7372% | 0.2497% | 2.703% | 75.5% | 2.678% | 2.678% | 94.78% | 1.189% | 0.2354% | 2.594% | 74.82% | 2.546% | 2.546% | 94.55% | 1.145% |  | Oil
| 5.734% | 15.44% | 4.053% | 3.971% | 3.971% | 4.661% | 1.591% | 5.458% | 10.53% | 2.08% | 3.523% | 3.523% | 2.65% | 1.251% | 5.491% | 10.89% | 2.212% | 3.572% | 3.572% | 2.799% | 1.285% |  | Coal
| 0% | 0% | 0% | 0% | 0% | 0% | 0% | 0.2268% | 20.55% | 6.308% | 0.4714% | 0.4714% | 0.4316% | 0.09% | 0.2001% | 18.74% | 5.886% | 0.4193% | 0.4193% | 0.3998% | 0.08105% |  | Other
Space Heating SMOKE File Tabulation 08:15 Tuesday, June 2, 2020 2
2023 5% SIP BASELINE (BSR, X-PRICE ELASTICITY 0.318, WSCO THRU 2018 ADDED), BY SCC
| Outside Nonattainment Area | [6 empty] | Inside Nonattainment Area | [6 empty] | Entire G3 Domain | [6 empty] | Source | Fuel
SCC | CO | NH3 | NOX | PM10-PRI | PM25-PRI | SO2 | VOC | CO | NH3 | NOX | PM10-PRI | PM25-PRI | SO2 | VOC | CO | NH3 | NOX | PM10-PRI | PM25-PRI | SO2 | VOC | Category | Type
Total Spc Ht | 3.7371 | 0.0136 | 0.19 | 0.3299 | 0.3299 | 0.3261 | 1.0309 | 27.9518 | 0.1406 | 2.6538 | 1.215 | 1.215 | 2.1806 | 9.3335 | 31.6889 | 0.1542 | 2.8438 | 1.545 | 1.545 | 2.5066 | 10.3644
2102012000 | 0 | 0 | 0 | 0 | 0 | 0 | 0 | 0.0056 | 0 | 0.0237 | 0.0024 | 0.0024 | 0.0168 | 0.0005 | 0.0056 | 0 | 0.0237 | 0.0024 | 0.0024 | 0.0168 | 0.0005 | WasteOil | Other
2103002000 | 0.0003 | 0 | 0 | 0 | 0 | 0 | 0 | 0.0043 | 0 | 0.0002 | 0.0003 | 0.0003 | 0.0003 | 0.0003 | 0.0045 | 0 | 0.0002 | 0.0003 | 0.0003 | 0.0003 | 0.0003 | Coal-Com | Coal
2103004001 | 0.0003 | 0 | 0.0113 | 0.0003 | 0.0003 | 0.008 | 0.0004 | 0.017 | 0.0009 | 0.6823 | 0.0091 | 0.0091 | 0.4949 | 0.027 | 0.0173 | 0.0009 | 0.6936 | 0.0094 | 0.0094 | 0.5028 | 0.0275 | COil-Com | Oil
2103006000 | 0 | 0 | 0 | 0 | 0 | 0 | 0 | 0.0531 | 0.0265 | 0.1326 | 0.0101 | 0.0101 | 0.0008 | 0.0073 | 0.0531 | 0.0265 | 0.1326 | 0.0101 | 0.0101 | 0.0008 | 0.0073 | NtGas-Com | Other
2103008000 | 0.0003 | 0 | 0 | 0 | 0 | 0 | 0.0002 | 0.0019 | 0 | 0 | 0.0003 | 0.0003 | 0 | 0.0009 | 0.0021 | 0 | 0 | 0.0003 | 0.0003 | 0 | 0.0011 | Wood-Com | Wood
2104002000 | 0.214 | 0.0021 | 0.0077 | 0.0131 | 0.0131 | 0.0152 | 0.0164 | 1.5214 | 0.0148 | 0.055 | 0.0639 | 0.0639 | 0.1082 | 0.1165 | 1.7354 | 0.0168 | 0.0627 | 0.077 | 0.077 | 0.1235 | 0.1329 | CoalHt | Coal
2104004000 | 0.0045 | 0.0002 | 0.1127 | 0.0046 | 0.0046 | 0.2908 | 0.0072 | 0.0528 | 0.0029 | 1.3214 | 0.0189 | 0.0189 | 1.4958 | 0.084 | 0.0573 | 0.0031 | 1.4342 | 0.0235 | 0.0235 | 1.7867 | 0.0912 | COil-Res | Oil
2104006010 | 0 | 0 | 0 | 0 | 0 | 0 | 0 | 0.0047 | 0.0024 | 0.0111 | 0 | 0 | 0.0001 | 0.0006 | 0.0047 | 0.0024 | 0.0111 | 0 | 0 | 0.0001 | 0.0006 | NtGas-Res | Other
2104008100 | 0.4092 | 0.0029 | 0.0042 | 0.0561 | 0.0561 | 0.0006 | 0.371 | 4.8776 | 0.0348 | 0.0502 | 0.292 | 0.292 | 0.0049 | 4.4219 | 5.2868 | 0.0377 | 0.0544 | 0.348 | 0.348 | 0.0056 | 4.7929 | FP | Wood
2104008210 | 0.0586 | 0.0004 | 0.0007 | 0.0078 | 0.0078 | 0.0001 | 0.0135 | 0.3933 | 0.0029 | 0.0048 | 0.0191 | 0.0191 | 0.0004 | 0.0903 | 0.4519 | 0.0033 | 0.0055 | 0.0269 | 0.0269 | 0.0005 | 0.1038 | Ins-Conv | Wood
2104008220 | 0.0752 | 0.0005 | 0.0011 | 0.0064 | 0.0064 | 0.0002 | 0.0064 | 0.5051 | 0.0032 | 0.0072 | 0 | 0 | 0 | 0.0431 | 0.5804 | 0.0037 | 0.0082 | 0.0064 | 0.0064 | 0.0002 | 0.0495 | Ins-NonCat | Wood
2104008230 | 0.0344 | 0.0003 | 0.0006 | 0.0042 | 0.0042 | 0.0001 | 0.0048 | 0.2311 | 0.0019 | 0.0043 | 0 | 0 | 0 | 0.0324 | 0.2655 | 0.0022 | 0.005 | 0.0042 | 0.0042 | 0.0001 | 0.0372 | Ins-Cat | Wood
2104008310 | 0.6241 | 0.002 | 0.0075 | 0.0625 | 0.0625 | 0.0021 | 0.273 | 4.1903 | 0.0137 | 0.0502 | 0.1849 | 0.1849 | 0.0089 | 1.8328 | 4.8144 | 0.0158 | 0.0577 | 0.2475 | 0.2475 | 0.0109 | 2.1058 | WS-Conv | Wood
2104008320 | 1.3408 | 0.0027 | 0.0174 | 0.0859 | 0.0859 | 0.0043 | 0.1301 | 9.0021 | 0.0182 | 0.1171 | 0.2893 | 0.2893 | 0.0235 | 0.8737 | 10.3429 | 0.0209 | 0.1346 | 0.3752 | 0.3752 | 0.0278 | 1.0038 | WS-NonCat | Wood
2104008330 | 0.8073 | 0.0016 | 0.0105 | 0.0574 | 0.0574 | 0.0026 | 0.0979 | 5.4199 | 0.0109 | 0.0705 | 0.1932 | 0.1932 | 0.0138 | 0.6575 | 6.2272 | 0.0126 | 0.081 | 0.2507 | 0.2507 | 0.0164 | 0.7555 | WS-Cat | Wood
2104008410 | 0.0071 | 0.0001 | 0.0029 | 0.0021 | 0.0021 | 0.0002 | 0.0016 | 0.0477 | 0.0003 | 0.0192 | 0.0079 | 0.0079 | 0.0012 | 0.011 | 0.0548 | 0.0004 | 0.0221 | 0.01 | 0.01 | 0.0015 | 0.0127 | PS-Exempt | Wood
2104008420 | 0.024 | 0.0002 | 0.0097 | 0.0071 | 0.0071 | 0.0008 | 0.0055 | 0.161 | 0.0012 | 0.0649 | 0.025 | 0.025 | 0.0039 | 0.0372 | 0.185 | 0.0013 | 0.0746 | 0.0321 | 0.0321 | 0.0047 | 0.0427 | PS-EPACert | Wood
2104008610 | 0.1371 | 0.0006 | 0.0036 | 0.0223 | 0.0223 | 0.0009 | 0.1027 | 1.4628 | 0.0059 | 0.0389 | 0.0988 | 0.0988 | 0.0071 | 1.0964 | 1.5999 | 0.0064 | 0.0426 | 0.1211 | 0.1211 | 0.008 | 1.1992 | OWBWtd | Wood
| 94.14% | 83.09% | 30.63% | 94.51% | 94.51% | 3.649% | 97.65% | 94.06% | 66.15% | 16.1% | 91.4% | 91.4% | 2.921% | 97.47% | 94.07% | 67.64% | 17.08% | 92.06% | 92.06% | 3.02% | 97.49% |  | Wood
| 0.1284% | 1.471% | 65.26% | 1.485% | 1.485% | 91.63% | 0.7372% | 0.2497% | 2.703% | 75.5% | 2.305% | 2.305% | 91.29% | 1.189% | 0.2354% | 2.594% | 74.82% | 2.129% | 2.129% | 91.34% | 1.145% |  | Oil
| 5.734% | 15.44% | 4.053% | 3.971% | 3.971% | 4.661% | 1.591% | 5.458% | 10.53% | 2.08% | 5.284% | 5.284% | 4.976% | 1.251% | 5.491% | 10.89% | 2.212% | 5.003% | 5.003% | 4.939% | 1.285% |  | Coal
| 0% | 0% | 0% | 0% | 0% | 0% | 0% | 0.2268% | 20.55% | 6.308% | 1.029% | 1.029% | 0.8117% | 0.09% | 0.2001% | 18.74% | 5.886% | 0.8091% | 0.8091% | 0.7061% | 0.08105% |  | Other
Space Heating SMOKE File Tabulation 08:15 Tuesday, June 2, 2020 3
2023 5% SIP BASELINE (BSR, X-PRICE ELASTICITY 0.318, WSCO & BLENDED CURTAILMENT WITH 30% COMPLIANCE THRU 2018), BY SCC
| Outside Nonattainment Area | [6 empty] | Inside Nonattainment Area | [6 empty] | Entire G3 Domain | [6 empty] | Source | Fuel
SCC | CO | NH3 | NOX | PM10-PRI | PM25-PRI | SO2 | VOC | CO | NH3 | NOX | PM10-PRI | PM25-PRI | SO2 | VOC | CO | NH3 | NOX | PM10-PRI | PM25-PRI | SO2 | VOC | Category | Type
Total Spc Ht | 3.7371 | 0.0136 | 0.19 | 0.3299 | 0.3299 | 0.3261 | 1.0309 | 27.9518 | 0.1406 | 2.6538 | 0.9083 | 0.9083 | 2.2574 | 9.3335 | 31.6889 | 0.1542 | 2.8438 | 1.2382 | 1.2382 | 2.5835 | 10.3644
2102012000 | 0 | 0 | 0 | 0 | 0 | 0 | 0 | 0.0056 | 0 | 0.0237 | 0.0024 | 0.0024 | 0.0168 | 0.0005 | 0.0056 | 0 | 0.0237 | 0.0024 | 0.0024 | 0.0168 | 0.0005 | WasteOil | Other
2103002000 | 0.0003 | 0 | 0 | 0 | 0 | 0 | 0 | 0.0043 | 0 | 0.0002 | 0.0003 | 0.0003 | 0.0003 | 0.0003 | 0.0045 | 0 | 0.0002 | 0.0003 | 0.0003 | 0.0003 | 0.0003 | Coal-Com | Coal
2103004001 | 0.0003 | 0 | 0.0113 | 0.0003 | 0.0003 | 0.008 | 0.0004 | 0.017 | 0.0009 | 0.6823 | 0.0091 | 0.0091 | 0.4949 | 0.027 | 0.0173 | 0.0009 | 0.6936 | 0.0094 | 0.0094 | 0.5028 | 0.0275 | COil-Com | Oil
2103006000 | 0 | 0 | 0 | 0 | 0 | 0 | 0 | 0.0531 | 0.0265 | 0.1326 | 0.0101 | 0.0101 | 0.0008 | 0.0073 | 0.0531 | 0.0265 | 0.1326 | 0.0101 | 0.0101 | 0.0008 | 0.0073 | NtGas-Com | Other
2103008000 | 0.0003 | 0 | 0 | 0 | 0 | 0 | 0.0002 | 0.0019 | 0 | 0 | 0.0003 | 0.0003 | 0 | 0.0009 | 0.0021 | 0 | 0 | 0.0003 | 0.0003 | 0 | 0.0011 | Wood-Com | Wood
2104002000 | 0.214 | 0.0021 | 0.0077 | 0.0131 | 0.0131 | 0.0152 | 0.0164 | 1.5214 | 0.0148 | 0.055 | 0.0447 | 0.0447 | 0.0814 | 0.1165 | 1.7354 | 0.0168 | 0.0627 | 0.0578 | 0.0578 | 0.0966 | 0.1329 | CoalHt | Coal
2104004000 | 0.0045 | 0.0002 | 0.1127 | 0.0046 | 0.0046 | 0.2908 | 0.0072 | 0.0528 | 0.0029 | 1.3214 | 0.0189 | 0.0189 | 1.4958 | 0.084 | 0.0573 | 0.0031 | 1.4342 | 0.0235 | 0.0235 | 1.7867 | 0.0912 | COil-Res | Oil
2104006010 | 0 | 0 | 0 | 0 | 0 | 0 | 0 | 0.0047 | 0.0024 | 0.0111 | 0 | 0 | 0.0001 | 0.0006 | 0.0047 | 0.0024 | 0.0111 | 0 | 0 | 0.0001 | 0.0006 | NtGas-Res | Other
2104008100 | 0.4092 | 0.0029 | 0.0042 | 0.0561 | 0.0561 | 0.0006 | 0.371 | 4.8776 | 0.0348 | 0.0502 | 0.2272 | 0.2272 | 0.0047 | 4.4219 | 5.2868 | 0.0377 | 0.0544 | 0.2833 | 0.2833 | 0.0053 | 4.7929 | FP | Wood
2104008210 | 0.0586 | 0.0004 | 0.0007 | 0.0078 | 0.0078 | 0.0001 | 0.0135 | 0.3933 | 0.0029 | 0.0048 | 0.0136 | 0.0136 | 0.0007 | 0.0903 | 0.4519 | 0.0033 | 0.0055 | 0.0213 | 0.0213 | 0.0008 | 0.1038 | Ins-Conv | Wood
2104008220 | 0.0752 | 0.0005 | 0.0011 | 0.0064 | 0.0064 | 0.0002 | 0.0064 | 0.5051 | 0.0032 | 0.0072 | 0 | 0 | 0 | 0.0431 | 0.5804 | 0.0037 | 0.0082 | 0.0064 | 0.0064 | 0.0002 | 0.0495 | Ins-NonCat | Wood
2104008230 | 0.0344 | 0.0003 | 0.0006 | 0.0042 | 0.0042 | 0.0001 | 0.0048 | 0.2311 | 0.0019 | 0.0043 | 0 | 0 | 0 | 0.0324 | 0.2655 | 0.0022 | 0.005 | 0.0042 | 0.0042 | 0.0001 | 0.0372 | Ins-Cat | Wood
2104008310 | 0.6241 | 0.002 | 0.0075 | 0.0625 | 0.0625 | 0.0021 | 0.273 | 4.1903 | 0.0137 | 0.0502 | 0.1315 | 0.1315 | 0.0223 | 1.8328 | 4.8144 | 0.0158 | 0.0577 | 0.1941 | 0.1941 | 0.0243 | 2.1058 | WS-Conv | Wood
2104008320 | 1.3408 | 0.0027 | 0.0174 | 0.0859 | 0.0859 | 0.0043 | 0.1301 | 9.0021 | 0.0182 | 0.1171 | 0.2135 | 0.2135 | 0.0656 | 0.8737 | 10.3429 | 0.0209 | 0.1346 | 0.2994 | 0.2994 | 0.07 | 1.0038 | WS-NonCat | Wood
2104008330 | 0.8073 | 0.0016 | 0.0105 | 0.0574 | 0.0574 | 0.0026 | 0.0979 | 5.4199 | 0.0109 | 0.0705 | 0.1426 | 0.1426 | 0.0404 | 0.6575 | 6.2272 | 0.0126 | 0.081 | 0.2 | 0.2 | 0.043 | 0.7555 | WS-Cat | Wood
2104008410 | 0.0071 | 0.0001 | 0.0029 | 0.0021 | 0.0021 | 0.0002 | 0.0016 | 0.0477 | 0.0003 | 0.0192 | 0.0056 | 0.0056 | 0.0036 | 0.011 | 0.0548 | 0.0004 | 0.0221 | 0.0077 | 0.0077 | 0.0039 | 0.0127 | PS-Exempt | Wood
2104008420 | 0.024 | 0.0002 | 0.0097 | 0.0071 | 0.0071 | 0.0008 | 0.0055 | 0.161 | 0.0012 | 0.0649 | 0.0179 | 0.0179 | 0.015 | 0.0372 | 0.185 | 0.0013 | 0.0746 | 0.025 | 0.025 | 0.0158 | 0.0427 | PS-EPACert | Wood
2104008610 | 0.1371 | 0.0006 | 0.0036 | 0.0223 | 0.0223 | 0.0009 | 0.1027 | 1.4628 | 0.0059 | 0.0389 | 0.0707 | 0.0707 | 0.0151 | 1.0964 | 1.5999 | 0.0064 | 0.0426 | 0.0931 | 0.0931 | 0.016 | 1.1992 | OWBWtd | Wood
| 94.14% | 83.09% | 30.63% | 94.51% | 94.51% | 3.649% | 97.65% | 94.06% | 66.15% | 16.1% | 90.6% | 90.6% | 7.416% | 97.47% | 94.07% | 67.64% | 17.08% | 91.65% | 91.65% | 6.944% | 97.49% |  | Wood
| 0.1284% | 1.471% | 65.26% | 1.485% | 1.485% | 91.63% | 0.7372% | 0.2497% | 2.703% | 75.5% | 3.083% | 3.083% | 88.19% | 1.189% | 0.2354% | 2.594% | 74.82% | 2.657% | 2.657% | 88.62% | 1.145% |  | Oil
| 5.734% | 15.44% | 4.053% | 3.971% | 3.971% | 4.661% | 1.591% | 5.458% | 10.53% | 2.08% | 4.954% | 4.954% | 3.619% | 1.251% | 5.491% | 10.89% | 2.212% | 4.692% | 4.692% | 3.751% | 1.285% |  | Coal
| 0% | 0% | 0% | 0% | 0% | 0% | 0% | 0.2268% | 20.55% | 6.308% | 1.376% | 1.376% | 0.7841% | 0.09% | 0.2001% | 18.74% | 5.886% | 1.01% | 1.01% | 0.6851% | 0.08105% |  | Other

## TabSpHt2024
Space Heating SMOKE File Tabulation 08:15 Tuesday, June 2, 2020 1
2024 5% SIP BASELINE (BSR, X-PRICE ELASTICITY 0.318, BEFORE WSCO & CURTAILMENT ADDED), BY SCC
| Outside Nonattainment Area | [6 empty] | Inside Nonattainment Area | [6 empty] | Entire G3 Domain | [6 empty] | Source | Fuel
SCC | CO | NH3 | NOX | PM10-PRI | PM25-PRI | SO2 | VOC | CO | NH3 | NOX | PM10-PRI | PM25-PRI | SO2 | VOC | CO | NH3 | NOX | PM10-PRI | PM25-PRI | SO2 | VOC | Category | Type
Total Spc Ht | 3.7937 | 0.0138 | 0.1915 | 0.3349 | 0.3349 | 0.3277 | 1.0468 | 28.3753 | 0.1422 | 2.6779 | 2.6914 | 2.6914 | 4.1294 | 9.4775 | 32.1689 | 0.156 | 2.8694 | 3.0264 | 3.0264 | 4.4571 | 10.5243
2102012000 | 0 | 0 | 0 | 0 | 0 | 0 | 0 | 0.0056 | 0 | 0.0237 | 0.0024 | 0.0024 | 0.0168 | 0.0005 | 0.0056 | 0 | 0.0237 | 0.0024 | 0.0024 | 0.0168 | 0.0005 | WasteOil | Other
2103002000 | 0.0003 | 0 | 0 | 0 | 0 | 0 | 0 | 0.0043 | 0 | 0.0002 | 0.0003 | 0.0003 | 0.0003 | 0.0003 | 0.0045 | 0 | 0.0002 | 0.0003 | 0.0003 | 0.0003 | 0.0003 | Coal-Com | Coal
2103004001 | 0.0003 | 0 | 0.0113 | 0.0003 | 0.0003 | 0.008 | 0.0004 | 0.0172 | 0.0009 | 0.6917 | 0.0175 | 0.0175 | 0.489 | 0.0274 | 0.0175 | 0.001 | 0.7031 | 0.0178 | 0.0178 | 0.497 | 0.0279 | COil-Com | Oil
2103006000 | 0 | 0 | 0 | 0 | 0 | 0 | 0 | 0.0531 | 0.0265 | 0.1326 | 0.0101 | 0.0101 | 0.0008 | 0.0073 | 0.0531 | 0.0265 | 0.1326 | 0.0101 | 0.0101 | 0.0008 | 0.0073 | NtGas-Com | Other
2103008000 | 0.0003 | 0 | 0 | 0 | 0 | 0 | 0.0002 | 0.0019 | 0 | 0 | 0.0003 | 0.0003 | 0 | 0.0009 | 0.0021 | 0 | 0 | 0.0003 | 0.0003 | 0 | 0.0011 | Wood-Com | Wood
2104002000 | 0.2156 | 0.0021 | 0.0078 | 0.0132 | 0.0132 | 0.0154 | 0.0165 | 1.5332 | 0.0149 | 0.0554 | 0.0938 | 0.0938 | 0.1092 | 0.1174 | 1.7488 | 0.017 | 0.0632 | 0.107 | 0.107 | 0.1246 | 0.1339 | CoalHt | Coal
2104004000 | 0.0045 | 0.0002 | 0.1132 | 0.0046 | 0.0046 | 0.2921 | 0.0072 | 0.0531 | 0.0029 | 1.3289 | 0.0541 | 0.0541 | 3.4243 | 0.0845 | 0.0576 | 0.0031 | 1.4421 | 0.0587 | 0.0587 | 3.7164 | 0.0917 | COil-Res | Oil
2104006010 | 0 | 0 | 0 | 0 | 0 | 0 | 0 | 0.0047 | 0.0024 | 0.0111 | 0 | 0 | 0.0001 | 0.0006 | 0.0047 | 0.0024 | 0.0111 | 0 | 0 | 0.0001 | 0.0006 | NtGas-Res | Other
2104008100 | 0.4156 | 0.003 | 0.0043 | 0.0569 | 0.0569 | 0.0007 | 0.3768 | 4.9539 | 0.0353 | 0.051 | 0.6786 | 0.6786 | 0.0078 | 4.4911 | 5.3696 | 0.0383 | 0.0553 | 0.7355 | 0.7355 | 0.0085 | 4.8679 | FP | Wood
2104008210 | 0.0595 | 0.0004 | 0.0007 | 0.0079 | 0.0079 | 0.0001 | 0.0137 | 0.3994 | 0.0029 | 0.0048 | 0.053 | 0.053 | 0.0007 | 0.0917 | 0.4589 | 0.0034 | 0.0056 | 0.0608 | 0.0608 | 0.0008 | 0.1054 | Ins-Conv | Wood
2104008220 | 0.0764 | 0.0005 | 0.0011 | 0.0065 | 0.0065 | 0.0002 | 0.0065 | 0.513 | 0.0033 | 0.0073 | 0.0437 | 0.0437 | 0.0015 | 0.0437 | 0.5895 | 0.0038 | 0.0084 | 0.0502 | 0.0502 | 0.0017 | 0.0502 | Ins-NonCat | Wood
2104008230 | 0.035 | 0.0003 | 0.0007 | 0.0042 | 0.0042 | 0.0001 | 0.0049 | 0.2347 | 0.002 | 0.0044 | 0.0285 | 0.0285 | 0.0009 | 0.0329 | 0.2697 | 0.0023 | 0.005 | 0.0328 | 0.0328 | 0.001 | 0.0378 | Ins-Cat | Wood
2104008310 | 0.6338 | 0.0021 | 0.0076 | 0.0635 | 0.0635 | 0.0021 | 0.2772 | 4.2558 | 0.0139 | 0.051 | 0.4265 | 0.4265 | 0.014 | 1.8615 | 4.8897 | 0.016 | 0.0586 | 0.49 | 0.49 | 0.0161 | 2.1387 | WS-Conv | Wood
2104008320 | 1.3617 | 0.0028 | 0.0177 | 0.0873 | 0.0873 | 0.0044 | 0.1322 | 9.1429 | 0.0185 | 0.119 | 0.586 | 0.586 | 0.0296 | 0.8874 | 10.5046 | 0.0212 | 0.1367 | 0.6733 | 0.6733 | 0.034 | 1.0195 | WS-NonCat | Wood
2104008330 | 0.8199 | 0.0017 | 0.0107 | 0.0583 | 0.0583 | 0.0027 | 0.0995 | 5.5047 | 0.0111 | 0.0716 | 0.3915 | 0.3915 | 0.0178 | 0.6678 | 6.3246 | 0.0128 | 0.0823 | 0.4498 | 0.4498 | 0.0205 | 0.7673 | WS-Cat | Wood
2104008410 | 0.0072 | 0.0001 | 0.0029 | 0.0022 | 0.0022 | 0.0002 | 0.0017 | 0.0485 | 0.0004 | 0.0195 | 0.0144 | 0.0144 | 0.0016 | 0.0112 | 0.0557 | 0.0004 | 0.0225 | 0.0166 | 0.0166 | 0.0018 | 0.0129 | PS-Exempt | Wood
2104008420 | 0.0244 | 0.0002 | 0.0098 | 0.0073 | 0.0073 | 0.0008 | 0.0056 | 0.1635 | 0.0012 | 0.0659 | 0.0487 | 0.0487 | 0.0053 | 0.0377 | 0.1879 | 0.0014 | 0.0757 | 0.056 | 0.056 | 0.0061 | 0.0434 | PS-EPACert | Wood
2104008610 | 0.1392 | 0.0006 | 0.0037 | 0.0227 | 0.0227 | 0.0009 | 0.1044 | 1.4857 | 0.006 | 0.0396 | 0.2421 | 0.2421 | 0.0098 | 1.1136 | 1.6249 | 0.0065 | 0.0433 | 0.2648 | 0.2648 | 0.0107 | 1.2179 | OWBWtd | Wood
| 94.18% | 84.78% | 30.91% | 94.6% | 94.6% | 3.723% | 97.7% | 94.11% | 66.53% | 16.21% | 93.38% | 93.38% | 2.155% | 97.49% | 94.12% | 68.01% | 17.2% | 93.51% | 93.51% | 2.271% | 97.51% |  | Wood
| 0.1265% | 1.449% | 65.01% | 1.463% | 1.463% | 91.58% | 0.726% | 0.2478% | 2.672% | 75.45% | 2.66% | 2.66% | 94.77% | 1.181% | 0.2335% | 2.628% | 74.76% | 2.528% | 2.528% | 94.53% | 1.136% |  | Oil
| 5.691% | 15.22% | 4.073% | 3.941% | 3.941% | 4.699% | 1.576% | 5.418% | 10.48% | 2.076% | 3.496% | 3.496% | 2.652% | 1.242% | 5.45% | 10.9% | 2.21% | 3.545% | 3.545% | 2.802% | 1.275% |  | Coal
| 0% | 0% | 0% | 0% | 0% | 0% | 0% | 0.2234% | 20.32% | 6.251% | 0.4644% | 0.4644% | 0.4286% | 0.08863% | 0.1971% | 18.53% | 5.834% | 0.413% | 0.413% | 0.3971% | 0.07982% |  | Other
Space Heating SMOKE File Tabulation 08:15 Tuesday, June 2, 2020 2
2024 5% SIP BASELINE (BSR, X-PRICE ELASTICITY 0.318, WSCO THRU 2018 ADDED), BY SCC
| Outside Nonattainment Area | [6 empty] | Inside Nonattainment Area | [6 empty] | Entire G3 Domain | [6 empty] | Source | Fuel
SCC | CO | NH3 | NOX | PM10-PRI | PM25-PRI | SO2 | VOC | CO | NH3 | NOX | PM10-PRI | PM25-PRI | SO2 | VOC | CO | NH3 | NOX | PM10-PRI | PM25-PRI | SO2 | VOC | Category | Type
Total Spc Ht | 3.7937 | 0.0138 | 0.1915 | 0.3349 | 0.3349 | 0.3277 | 1.0468 | 28.3753 | 0.1422 | 2.6779 | 1.0084 | 1.0084 | 2.1663 | 9.4775 | 32.1689 | 0.156 | 2.8694 | 1.3433 | 1.3433 | 2.494 | 10.5243
2102012000 | 0 | 0 | 0 | 0 | 0 | 0 | 0 | 0.0056 | 0 | 0.0237 | 0.0024 | 0.0024 | 0.0168 | 0.0005 | 0.0056 | 0 | 0.0237 | 0.0024 | 0.0024 | 0.0168 | 0.0005 | WasteOil | Other
2103002000 | 0.0003 | 0 | 0 | 0 | 0 | 0 | 0 | 0.0043 | 0 | 0.0002 | 0.0003 | 0.0003 | 0.0003 | 0.0003 | 0.0045 | 0 | 0.0002 | 0.0003 | 0.0003 | 0.0003 | 0.0003 | Coal-Com | Coal
2103004001 | 0.0003 | 0 | 0.0113 | 0.0003 | 0.0003 | 0.008 | 0.0004 | 0.0172 | 0.0009 | 0.6917 | 0.0092 | 0.0092 | 0.5017 | 0.0274 | 0.0175 | 0.001 | 0.7031 | 0.0095 | 0.0095 | 0.5097 | 0.0279 | COil-Com | Oil
2103006000 | 0 | 0 | 0 | 0 | 0 | 0 | 0 | 0.0531 | 0.0265 | 0.1326 | 0.0101 | 0.0101 | 0.0008 | 0.0073 | 0.0531 | 0.0265 | 0.1326 | 0.0101 | 0.0101 | 0.0008 | 0.0073 | NtGas-Com | Other
2103008000 | 0.0003 | 0 | 0 | 0 | 0 | 0 | 0.0002 | 0.0019 | 0 | 0 | 0.0003 | 0.0003 | 0 | 0.0009 | 0.0021 | 0 | 0 | 0.0003 | 0.0003 | 0 | 0.0011 | Wood-Com | Wood
2104002000 | 0.2156 | 0.0021 | 0.0078 | 0.0132 | 0.0132 | 0.0154 | 0.0165 | 1.5332 | 0.0149 | 0.0554 | 0.0392 | 0.0392 | 0.0695 | 0.1174 | 1.7488 | 0.017 | 0.0632 | 0.0524 | 0.0524 | 0.0849 | 0.1339 | CoalHt | Coal
2104004000 | 0.0045 | 0.0002 | 0.1132 | 0.0046 | 0.0046 | 0.2921 | 0.0072 | 0.0531 | 0.0029 | 1.3289 | 0.0184 | 0.0184 | 1.5177 | 0.0845 | 0.0576 | 0.0031 | 1.4421 | 0.023 | 0.023 | 1.8097 | 0.0917 | COil-Res | Oil
2104006010 | 0 | 0 | 0 | 0 | 0 | 0 | 0 | 0.0047 | 0.0024 | 0.0111 | 0 | 0 | 0.0001 | 0.0006 | 0.0047 | 0.0024 | 0.0111 | 0 | 0 | 0.0001 | 0.0006 | NtGas-Res | Other
2104008100 | 0.4156 | 0.003 | 0.0043 | 0.0569 | 0.0569 | 0.0007 | 0.3768 | 4.9539 | 0.0353 | 0.051 | 0.2215 | 0.2215 | 0.0039 | 4.4911 | 5.3696 | 0.0383 | 0.0553 | 0.2784 | 0.2784 | 0.0046 | 4.8679 | FP | Wood
2104008210 | 0.0595 | 0.0004 | 0.0007 | 0.0079 | 0.0079 | 0.0001 | 0.0137 | 0.3994 | 0.0029 | 0.0048 | 0.0136 | 0.0136 | 0.0003 | 0.0917 | 0.4589 | 0.0034 | 0.0056 | 0.0215 | 0.0215 | 0.0004 | 0.1054 | Ins-Conv | Wood
2104008220 | 0.0764 | 0.0005 | 0.0011 | 0.0065 | 0.0065 | 0.0002 | 0.0065 | 0.513 | 0.0033 | 0.0073 | 0 | 0 | 0 | 0.0437 | 0.5895 | 0.0038 | 0.0084 | 0.0065 | 0.0065 | 0.0002 | 0.0502 | Ins-NonCat | Wood
2104008230 | 0.035 | 0.0003 | 0.0007 | 0.0042 | 0.0042 | 0.0001 | 0.0049 | 0.2347 | 0.002 | 0.0044 | 0 | 0 | 0 | 0.0329 | 0.2697 | 0.0023 | 0.005 | 0.0042 | 0.0042 | 0.0001 | 0.0378 | Ins-Cat | Wood
2104008310 | 0.6338 | 0.0021 | 0.0076 | 0.0635 | 0.0635 | 0.0021 | 0.2772 | 4.2558 | 0.0139 | 0.051 | 0.1351 | 0.1351 | 0.0068 | 1.8615 | 4.8897 | 0.016 | 0.0586 | 0.1987 | 0.1987 | 0.0089 | 2.1387 | WS-Conv | Wood
2104008320 | 1.3617 | 0.0028 | 0.0177 | 0.0873 | 0.0873 | 0.0044 | 0.1322 | 9.1429 | 0.0185 | 0.119 | 0.2725 | 0.2725 | 0.0237 | 0.8874 | 10.5046 | 0.0212 | 0.1367 | 0.3598 | 0.3598 | 0.0281 | 1.0195 | WS-NonCat | Wood
2104008330 | 0.8199 | 0.0017 | 0.0107 | 0.0583 | 0.0583 | 0.0027 | 0.0995 | 5.5047 | 0.0111 | 0.0716 | 0.1821 | 0.1821 | 0.0139 | 0.6678 | 6.3246 | 0.0128 | 0.0823 | 0.2404 | 0.2404 | 0.0166 | 0.7673 | WS-Cat | Wood
2104008410 | 0.0072 | 0.0001 | 0.0029 | 0.0022 | 0.0022 | 0.0002 | 0.0017 | 0.0485 | 0.0004 | 0.0195 | 0.0075 | 0.0075 | 0.0012 | 0.0112 | 0.0557 | 0.0004 | 0.0225 | 0.0097 | 0.0097 | 0.0015 | 0.0129 | PS-Exempt | Wood
2104008420 | 0.0244 | 0.0002 | 0.0098 | 0.0073 | 0.0073 | 0.0008 | 0.0056 | 0.1635 | 0.0012 | 0.0659 | 0.0234 | 0.0234 | 0.0038 | 0.0377 | 0.1879 | 0.0014 | 0.0757 | 0.0306 | 0.0306 | 0.0046 | 0.0434 | PS-EPACert | Wood
2104008610 | 0.1392 | 0.0006 | 0.0037 | 0.0227 | 0.0227 | 0.0009 | 0.1044 | 1.4857 | 0.006 | 0.0396 | 0.0729 | 0.0729 | 0.0058 | 1.1136 | 1.6249 | 0.0065 | 0.0433 | 0.0956 | 0.0956 | 0.0067 | 1.2179 | OWBWtd | Wood
| 94.18% | 84.78% | 30.91% | 94.6% | 94.6% | 3.723% | 97.7% | 94.11% | 66.53% | 16.21% | 92.12% | 92.12% | 2.742% | 97.49% | 94.12% | 68.01% | 17.2% | 92.73% | 92.73% | 2.875% | 97.51% |  | Wood
| 0.1265% | 1.449% | 65.01% | 1.463% | 1.463% | 91.58% | 0.726% | 0.2478% | 2.672% | 75.45% | 2.737% | 2.737% | 93.22% | 1.181% | 0.2335% | 2.628% | 74.76% | 2.419% | 2.419% | 93% | 1.136% |  | Oil
| 5.691% | 15.22% | 4.073% | 3.941% | 3.941% | 4.699% | 1.576% | 5.418% | 10.48% | 2.076% | 3.917% | 3.917% | 3.222% | 1.242% | 5.45% | 10.9% | 2.21% | 3.923% | 3.923% | 3.416% | 1.275% |  | Coal
| 0% | 0% | 0% | 0% | 0% | 0% | 0% | 0.2234% | 20.32% | 6.251% | 1.24% | 1.24% | 0.8171% | 0.08863% | 0.1971% | 18.53% | 5.834% | 0.9305% | 0.9305% | 0.7097% | 0.07982% |  | Other
Space Heating SMOKE File Tabulation 08:15 Tuesday, June 2, 2020 3
2024 5% SIP BASELINE (BSR, X-PRICE ELASTICITY 0.318, WSCO & BLENDED CURTAILMENT WITH 30% COMPLIANCE THRU 2018), BY SCC
| Outside Nonattainment Area | [6 empty] | Inside Nonattainment Area | [6 empty] | Entire G3 Domain | [6 empty] | Source | Fuel
SCC | CO | NH3 | NOX | PM10-PRI | PM25-PRI | SO2 | VOC | CO | NH3 | NOX | PM10-PRI | PM25-PRI | SO2 | VOC | CO | NH3 | NOX | PM10-PRI | PM25-PRI | SO2 | VOC | Category | Type
Total Spc Ht | 3.7937 | 0.0138 | 0.1915 | 0.3349 | 0.3349 | 0.3277 | 1.0468 | 28.3753 | 0.1422 | 2.6779 | 0.7559 | 0.7559 | 2.2485 | 9.4775 | 32.1689 | 0.156 | 2.8694 | 1.0908 | 1.0908 | 2.5762 | 10.5243
2102012000 | 0 | 0 | 0 | 0 | 0 | 0 | 0 | 0.0056 | 0 | 0.0237 | 0.0024 | 0.0024 | 0.0168 | 0.0005 | 0.0056 | 0 | 0.0237 | 0.0024 | 0.0024 | 0.0168 | 0.0005 | WasteOil | Other
2103002000 | 0.0003 | 0 | 0 | 0 | 0 | 0 | 0 | 0.0043 | 0 | 0.0002 | 0.0003 | 0.0003 | 0.0003 | 0.0003 | 0.0045 | 0 | 0.0002 | 0.0003 | 0.0003 | 0.0003 | 0.0003 | Coal-Com | Coal
2103004001 | 0.0003 | 0 | 0.0113 | 0.0003 | 0.0003 | 0.008 | 0.0004 | 0.0172 | 0.0009 | 0.6917 | 0.0092 | 0.0092 | 0.5017 | 0.0274 | 0.0175 | 0.001 | 0.7031 | 0.0095 | 0.0095 | 0.5097 | 0.0279 | COil-Com | Oil
2103006000 | 0 | 0 | 0 | 0 | 0 | 0 | 0 | 0.0531 | 0.0265 | 0.1326 | 0.0101 | 0.0101 | 0.0008 | 0.0073 | 0.0531 | 0.0265 | 0.1326 | 0.0101 | 0.0101 | 0.0008 | 0.0073 | NtGas-Com | Other
2103008000 | 0.0003 | 0 | 0 | 0 | 0 | 0 | 0.0002 | 0.0019 | 0 | 0 | 0.0003 | 0.0003 | 0 | 0.0009 | 0.0021 | 0 | 0 | 0.0003 | 0.0003 | 0 | 0.0011 | Wood-Com | Wood
2104002000 | 0.2156 | 0.0021 | 0.0078 | 0.0132 | 0.0132 | 0.0154 | 0.0165 | 1.5332 | 0.0149 | 0.0554 | 0.0274 | 0.0274 | 0.0523 | 0.1174 | 1.7488 | 0.017 | 0.0632 | 0.0406 | 0.0406 | 0.0676 | 0.1339 | CoalHt | Coal
2104004000 | 0.0045 | 0.0002 | 0.1132 | 0.0046 | 0.0046 | 0.2921 | 0.0072 | 0.0531 | 0.0029 | 1.3289 | 0.0184 | 0.0184 | 1.5177 | 0.0845 | 0.0576 | 0.0031 | 1.4421 | 0.023 | 0.023 | 1.8097 | 0.0917 | COil-Res | Oil
2104006010 | 0 | 0 | 0 | 0 | 0 | 0 | 0 | 0.0047 | 0.0024 | 0.0111 | 0 | 0 | 0.0001 | 0.0006 | 0.0047 | 0.0024 | 0.0111 | 0 | 0 | 0.0001 | 0.0006 | NtGas-Res | Other
2104008100 | 0.4156 | 0.003 | 0.0043 | 0.0569 | 0.0569 | 0.0007 | 0.3768 | 4.9539 | 0.0353 | 0.051 | 0.1724 | 0.1724 | 0.0037 | 4.4911 | 5.3696 | 0.0383 | 0.0553 | 0.2293 | 0.2293 | 0.0044 | 4.8679 | FP | Wood
2104008210 | 0.0595 | 0.0004 | 0.0007 | 0.0079 | 0.0079 | 0.0001 | 0.0137 | 0.3994 | 0.0029 | 0.0048 | 0.0096 | 0.0096 | 0.0006 | 0.0917 | 0.4589 | 0.0034 | 0.0056 | 0.0175 | 0.0175 | 0.0007 | 0.1054 | Ins-Conv | Wood
2104008220 | 0.0764 | 0.0005 | 0.0011 | 0.0065 | 0.0065 | 0.0002 | 0.0065 | 0.513 | 0.0033 | 0.0073 | 0 | 0 | 0 | 0.0437 | 0.5895 | 0.0038 | 0.0084 | 0.0065 | 0.0065 | 0.0002 | 0.0502 | Ins-NonCat | Wood
2104008230 | 0.035 | 0.0003 | 0.0007 | 0.0042 | 0.0042 | 0.0001 | 0.0049 | 0.2347 | 0.002 | 0.0044 | 0 | 0 | 0 | 0.0329 | 0.2697 | 0.0023 | 0.005 | 0.0042 | 0.0042 | 0.0001 | 0.0378 | Ins-Cat | Wood
2104008310 | 0.6338 | 0.0021 | 0.0076 | 0.0635 | 0.0635 | 0.0021 | 0.2772 | 4.2558 | 0.0139 | 0.051 | 0.0961 | 0.0961 | 0.017 | 1.8615 | 4.8897 | 0.016 | 0.0586 | 0.1596 | 0.1596 | 0.0191 | 2.1387 | WS-Conv | Wood
2104008320 | 1.3617 | 0.0028 | 0.0177 | 0.0873 | 0.0873 | 0.0044 | 0.1322 | 9.1429 | 0.0185 | 0.119 | 0.2011 | 0.2011 | 0.0662 | 0.8874 | 10.5046 | 0.0212 | 0.1367 | 0.2884 | 0.2884 | 0.0706 | 1.0195 | WS-NonCat | Wood
2104008330 | 0.8199 | 0.0017 | 0.0107 | 0.0583 | 0.0583 | 0.0027 | 0.0995 | 5.5047 | 0.0111 | 0.0716 | 0.1343 | 0.1343 | 0.0407 | 0.6678 | 6.3246 | 0.0128 | 0.0823 | 0.1926 | 0.1926 | 0.0433 | 0.7673 | WS-Cat | Wood
2104008410 | 0.0072 | 0.0001 | 0.0029 | 0.0022 | 0.0022 | 0.0002 | 0.0017 | 0.0485 | 0.0004 | 0.0195 | 0.0054 | 0.0054 | 0.0036 | 0.0112 | 0.0557 | 0.0004 | 0.0225 | 0.0075 | 0.0075 | 0.0039 | 0.0129 | PS-Exempt | Wood
2104008420 | 0.0244 | 0.0002 | 0.0098 | 0.0073 | 0.0073 | 0.0008 | 0.0056 | 0.1635 | 0.0012 | 0.0659 | 0.0167 | 0.0167 | 0.0146 | 0.0377 | 0.1879 | 0.0014 | 0.0757 | 0.024 | 0.024 | 0.0154 | 0.0434 | PS-EPACert | Wood
2104008610 | 0.1392 | 0.0006 | 0.0037 | 0.0227 | 0.0227 | 0.0009 | 0.1044 | 1.4857 | 0.006 | 0.0396 | 0.0522 | 0.0522 | 0.0124 | 1.1136 | 1.6249 | 0.0065 | 0.0433 | 0.0749 | 0.0749 | 0.0133 | 1.2179 | OWBWtd | Wood
| 94.18% | 84.78% | 30.91% | 94.6% | 94.6% | 3.723% | 97.7% | 94.11% | 66.53% | 16.21% | 91.03% | 91.03% | 7.062% | 97.49% | 94.12% | 68.01% | 17.2% | 92.12% | 92.12% | 6.638% | 97.51% |  | Wood
| 0.1265% | 1.449% | 65.01% | 1.463% | 1.463% | 91.58% | 0.726% | 0.2478% | 2.672% | 75.45% | 3.651% | 3.651% | 89.81% | 1.181% | 0.2335% | 2.628% | 74.76% | 2.979% | 2.979% | 90.03% | 1.136% |  | Oil
| 5.691% | 15.22% | 4.073% | 3.941% | 3.941% | 4.699% | 1.576% | 5.418% | 10.48% | 2.076% | 3.665% | 3.665% | 2.339% | 1.242% | 5.45% | 10.9% | 2.21% | 3.75% | 3.75% | 2.636% | 1.275% |  | Coal
| 0% | 0% | 0% | 0% | 0% | 0% | 0% | 0.2234% | 20.32% | 6.251% | 1.654% | 1.654% | 0.7872% | 0.08863% | 0.1971% | 18.53% | 5.834% | 1.146% | 1.146% | 0.6871% | 0.07982% |  | Other

## TabSpHt2025
Space Heating SMOKE File Tabulation 08:16 Tuesday, June 2, 2020 1
2025 5% SIP BASELINE (BSR, X-PRICE ELASTICITY 0.318, BEFORE WSCO & CURTAILMENT ADDED), BY SCC
| Outside Nonattainment Area | [6 empty] | Inside Nonattainment Area | [6 empty] | Entire G3 Domain | [6 empty] | Source | Fuel
SCC | CO | NH3 | NOX | PM10-PRI | PM25-PRI | SO2 | VOC | CO | NH3 | NOX | PM10-PRI | PM25-PRI | SO2 | VOC | CO | NH3 | NOX | PM10-PRI | PM25-PRI | SO2 | VOC | Category | Type
Total Spc Ht | 3.8237 | 0.0139 | 0.193 | 0.3376 | 0.3376 | 0.3303 | 1.0551 | 28.5997 | 0.1431 | 2.702 | 2.7128 | 2.7128 | 4.165 | 9.5527 | 32.4235 | 0.157 | 2.895 | 3.0504 | 3.0504 | 4.4952 | 10.6078
2102012000 | 0 | 0 | 0 | 0 | 0 | 0 | 0 | 0.0056 | 0 | 0.0237 | 0.0024 | 0.0024 | 0.0168 | 0.0005 | 0.0056 | 0 | 0.0237 | 0.0024 | 0.0024 | 0.0168 | 0.0005 | WasteOil | Other
2103002000 | 0.0003 | 0 | 0 | 0 | 0 | 0 | 0 | 0.0043 | 0 | 0.0002 | 0.0003 | 0.0003 | 0.0003 | 0.0003 | 0.0045 | 0 | 0.0002 | 0.0003 | 0.0003 | 0.0003 | 0.0003 | Coal-Com | Coal
2103004001 | 0.0003 | 0 | 0.0114 | 0.0003 | 0.0003 | 0.0081 | 0.0005 | 0.0175 | 0.001 | 0.7014 | 0.0178 | 0.0178 | 0.4958 | 0.0278 | 0.0177 | 0.001 | 0.7128 | 0.0181 | 0.0181 | 0.5039 | 0.0282 | COil-Com | Oil
2103006000 | 0 | 0 | 0 | 0 | 0 | 0 | 0 | 0.0531 | 0.0265 | 0.1326 | 0.0101 | 0.0101 | 0.0008 | 0.0073 | 0.0531 | 0.0265 | 0.1326 | 0.0101 | 0.0101 | 0.0008 | 0.0073 | NtGas-Com | Other
2103008000 | 0.0003 | 0 | 0 | 0 | 0 | 0 | 0.0002 | 0.0019 | 0 | 0 | 0.0003 | 0.0003 | 0 | 0.0009 | 0.0021 | 0 | 0 | 0.0003 | 0.0003 | 0 | 0.0011 | Wood-Com | Wood
2104002000 | 0.2173 | 0.0021 | 0.0079 | 0.0133 | 0.0133 | 0.0155 | 0.0166 | 1.5454 | 0.015 | 0.0559 | 0.0946 | 0.0946 | 0.1101 | 0.1184 | 1.7627 | 0.0171 | 0.0637 | 0.1079 | 0.1079 | 0.1255 | 0.135 | CoalHt | Coal
2104004000 | 0.0046 | 0.0002 | 0.1141 | 0.0046 | 0.0046 | 0.2944 | 0.0073 | 0.0535 | 0.0029 | 1.3395 | 0.0545 | 0.0545 | 3.4515 | 0.0851 | 0.058 | 0.0032 | 1.4536 | 0.0591 | 0.0591 | 3.7459 | 0.0924 | COil-Res | Oil
2104006010 | 0 | 0 | 0 | 0 | 0 | 0 | 0 | 0.0047 | 0.0024 | 0.0111 | 0 | 0 | 0.0001 | 0.0006 | 0.0047 | 0.0024 | 0.0111 | 0 | 0 | 0.0001 | 0.0006 | NtGas-Res | Other
2104008100 | 0.4189 | 0.003 | 0.0043 | 0.0574 | 0.0574 | 0.0007 | 0.3798 | 4.9932 | 0.0356 | 0.0514 | 0.6839 | 0.6839 | 0.0079 | 4.5267 | 5.4121 | 0.0386 | 0.0557 | 0.7413 | 0.7413 | 0.0086 | 4.9065 | FP | Wood
2104008210 | 0.06 | 0.0004 | 0.0007 | 0.0079 | 0.0079 | 0.0001 | 0.0138 | 0.4026 | 0.003 | 0.0049 | 0.0534 | 0.0534 | 0.0007 | 0.0925 | 0.4626 | 0.0034 | 0.0056 | 0.0613 | 0.0613 | 0.0008 | 0.1062 | Ins-Conv | Wood
2104008220 | 0.077 | 0.0005 | 0.0011 | 0.0066 | 0.0066 | 0.0002 | 0.0066 | 0.5171 | 0.0033 | 0.0073 | 0.0441 | 0.0441 | 0.0015 | 0.0441 | 0.5941 | 0.0038 | 0.0084 | 0.0506 | 0.0506 | 0.0017 | 0.0506 | Ins-NonCat | Wood
2104008230 | 0.0352 | 0.0003 | 0.0007 | 0.0043 | 0.0043 | 0.0001 | 0.0049 | 0.2366 | 0.002 | 0.0044 | 0.0287 | 0.0287 | 0.0009 | 0.0332 | 0.2718 | 0.0023 | 0.0051 | 0.033 | 0.033 | 0.001 | 0.0381 | Ins-Cat | Wood
2104008310 | 0.6389 | 0.0021 | 0.0077 | 0.064 | 0.064 | 0.0021 | 0.2794 | 4.2895 | 0.0141 | 0.0514 | 0.4298 | 0.4298 | 0.0142 | 1.8762 | 4.9284 | 0.0161 | 0.0591 | 0.4939 | 0.4939 | 0.0163 | 2.1557 | WS-Conv | Wood
2104008320 | 1.3725 | 0.0028 | 0.0179 | 0.088 | 0.088 | 0.0044 | 0.1332 | 9.2154 | 0.0186 | 0.1199 | 0.5907 | 0.5907 | 0.0298 | 0.8944 | 10.5879 | 0.0214 | 0.1378 | 0.6787 | 0.6787 | 0.0343 | 1.0276 | WS-NonCat | Wood
2104008330 | 0.8264 | 0.0017 | 0.0108 | 0.0588 | 0.0588 | 0.0027 | 0.1003 | 5.5483 | 0.0112 | 0.0722 | 0.3946 | 0.3946 | 0.0179 | 0.6731 | 6.3747 | 0.0129 | 0.0829 | 0.4534 | 0.4534 | 0.0206 | 0.7734 | WS-Cat | Wood
2104008410 | 0.0073 | 0.0001 | 0.0029 | 0.0022 | 0.0022 | 0.0002 | 0.0017 | 0.0489 | 0.0004 | 0.0197 | 0.0146 | 0.0146 | 0.0016 | 0.0113 | 0.0561 | 0.0004 | 0.0226 | 0.0167 | 0.0167 | 0.0018 | 0.013 | PS-Exempt | Wood
2104008420 | 0.0245 | 0.0002 | 0.0099 | 0.0073 | 0.0073 | 0.0008 | 0.0057 | 0.1648 | 0.0012 | 0.0664 | 0.0491 | 0.0491 | 0.0053 | 0.038 | 0.1893 | 0.0014 | 0.0763 | 0.0564 | 0.0564 | 0.0061 | 0.0437 | PS-EPACert | Wood
2104008610 | 0.1403 | 0.0006 | 0.0037 | 0.0229 | 0.0229 | 0.0009 | 0.1052 | 1.4975 | 0.006 | 0.0399 | 0.244 | 0.244 | 0.0099 | 1.1224 | 1.6378 | 0.0066 | 0.0436 | 0.2669 | 0.2669 | 0.0108 | 1.2276 | OWBWtd | Wood
| 94.18% | 84.17% | 30.93% | 94.61% | 94.61% | 3.694% | 97.7% | 94.11% | 66.67% | 16.19% | 93.38% | 93.38% | 2.154% | 97.49% | 94.12% | 68.09% | 17.17% | 93.51% | 93.51% | 2.269% | 97.51% |  | Wood
| 0.1281% | 1.439% | 65.03% | 1.451% | 1.451% | 91.58% | 0.7393% | 0.2483% | 2.725% | 75.53% | 2.665% | 2.665% | 94.77% | 1.182% | 0.2335% | 2.675% | 74.83% | 2.531% | 2.531% | 94.54% | 1.137% |  | Oil
| 5.691% | 15.11% | 4.093% | 3.94% | 3.94% | 4.693% | 1.573% | 5.419% | 10.48% | 2.076% | 3.498% | 3.498% | 2.651% | 1.243% | 5.45% | 10.89% | 2.207% | 3.547% | 3.547% | 2.799% | 1.275% |  | Coal
| 0% | 0% | 0% | 0% | 0% | 0% | 0% | 0.2217% | 20.2% | 6.195% | 0.4608% | 0.4608% | 0.425% | 0.08793% | 0.1955% | 18.41% | 5.782% | 0.4098% | 0.4098% | 0.3938% | 0.07919% |  | Other
Space Heating SMOKE File Tabulation 08:16 Tuesday, June 2, 2020 2
2025 5% SIP BASELINE (BSR, X-PRICE ELASTICITY 0.318, WSCO THRU 2018 ADDED), BY SCC
| Outside Nonattainment Area | [6 empty] | Inside Nonattainment Area | [6 empty] | Entire G3 Domain | [6 empty] | Source | Fuel
SCC | CO | NH3 | NOX | PM10-PRI | PM25-PRI | SO2 | VOC | CO | NH3 | NOX | PM10-PRI | PM25-PRI | SO2 | VOC | CO | NH3 | NOX | PM10-PRI | PM25-PRI | SO2 | VOC | Category | Type
Total Spc Ht | 3.8237 | 0.0139 | 0.193 | 0.3376 | 0.3376 | 0.3303 | 1.0551 | 28.5997 | 0.1431 | 2.702 | 0.8526 | 0.8526 | 2.1639 | 9.5527 | 32.4235 | 0.157 | 2.895 | 1.1902 | 1.1902 | 2.4942 | 10.6078
2102012000 | 0 | 0 | 0 | 0 | 0 | 0 | 0 | 0.0056 | 0 | 0.0237 | 0.0024 | 0.0024 | 0.0168 | 0.0005 | 0.0056 | 0 | 0.0237 | 0.0024 | 0.0024 | 0.0168 | 0.0005 | WasteOil | Other
2103002000 | 0.0003 | 0 | 0 | 0 | 0 | 0 | 0 | 0.0043 | 0 | 0.0002 | 0.0003 | 0.0003 | 0.0003 | 0.0003 | 0.0045 | 0 | 0.0002 | 0.0003 | 0.0003 | 0.0003 | 0.0003 | Coal-Com | Coal
2103004001 | 0.0003 | 0 | 0.0114 | 0.0003 | 0.0003 | 0.0081 | 0.0005 | 0.0175 | 0.001 | 0.7014 | 0.0094 | 0.0094 | 0.5087 | 0.0278 | 0.0177 | 0.001 | 0.7128 | 0.0097 | 0.0097 | 0.5168 | 0.0282 | COil-Com | Oil
2103006000 | 0 | 0 | 0 | 0 | 0 | 0 | 0 | 0.0531 | 0.0265 | 0.1326 | 0.0101 | 0.0101 | 0.0008 | 0.0073 | 0.0531 | 0.0265 | 0.1326 | 0.0101 | 0.0101 | 0.0008 | 0.0073 | NtGas-Com | Other
2103008000 | 0.0003 | 0 | 0 | 0 | 0 | 0 | 0.0002 | 0.0019 | 0 | 0 | 0.0003 | 0.0003 | 0 | 0.0009 | 0.0021 | 0 | 0 | 0.0003 | 0.0003 | 0 | 0.0011 | Wood-Com | Wood
2104002000 | 0.2173 | 0.0021 | 0.0079 | 0.0133 | 0.0133 | 0.0155 | 0.0166 | 1.5454 | 0.015 | 0.0559 | 0.0214 | 0.0214 | 0.0385 | 0.1184 | 1.7627 | 0.0171 | 0.0637 | 0.0347 | 0.0347 | 0.0539 | 0.135 | CoalHt | Coal
2104004000 | 0.0046 | 0.0002 | 0.1141 | 0.0046 | 0.0046 | 0.2944 | 0.0073 | 0.0535 | 0.0029 | 1.3395 | 0.0184 | 0.0184 | 1.5435 | 0.0851 | 0.058 | 0.0032 | 1.4536 | 0.023 | 0.023 | 1.8379 | 0.0924 | COil-Res | Oil
2104006010 | 0 | 0 | 0 | 0 | 0 | 0 | 0 | 0.0047 | 0.0024 | 0.0111 | 0 | 0 | 0.0001 | 0.0006 | 0.0047 | 0.0024 | 0.0111 | 0 | 0 | 0.0001 | 0.0006 | NtGas-Res | Other
2104008100 | 0.4189 | 0.003 | 0.0043 | 0.0574 | 0.0574 | 0.0007 | 0.3798 | 4.9932 | 0.0356 | 0.0514 | 0.1655 | 0.1655 | 0.003 | 4.5267 | 5.4121 | 0.0386 | 0.0557 | 0.2229 | 0.2229 | 0.0036 | 4.9065 | FP | Wood
2104008210 | 0.06 | 0.0004 | 0.0007 | 0.0079 | 0.0079 | 0.0001 | 0.0138 | 0.4026 | 0.003 | 0.0049 | 0.0094 | 0.0094 | 0.0002 | 0.0925 | 0.4626 | 0.0034 | 0.0056 | 0.0173 | 0.0173 | 0.0003 | 0.1062 | Ins-Conv | Wood
2104008220 | 0.077 | 0.0005 | 0.0011 | 0.0066 | 0.0066 | 0.0002 | 0.0066 | 0.5171 | 0.0033 | 0.0073 | 0 | 0 | 0 | 0.0441 | 0.5941 | 0.0038 | 0.0084 | 0.0066 | 0.0066 | 0.0002 | 0.0506 | Ins-NonCat | Wood
2104008230 | 0.0352 | 0.0003 | 0.0007 | 0.0043 | 0.0043 | 0.0001 | 0.0049 | 0.2366 | 0.002 | 0.0044 | 0 | 0 | 0 | 0.0332 | 0.2718 | 0.0023 | 0.0051 | 0.0043 | 0.0043 | 0.0001 | 0.0381 | Ins-Cat | Wood
2104008310 | 0.6389 | 0.0021 | 0.0077 | 0.064 | 0.064 | 0.0021 | 0.2794 | 4.2895 | 0.0141 | 0.0514 | 0.0962 | 0.0962 | 0.0049 | 1.8762 | 4.9284 | 0.0161 | 0.0591 | 0.1602 | 0.1602 | 0.007 | 2.1557 | WS-Conv | Wood
2104008320 | 1.3725 | 0.0028 | 0.0179 | 0.088 | 0.088 | 0.0044 | 0.1332 | 9.2154 | 0.0186 | 0.1199 | 0.262 | 0.262 | 0.0237 | 0.8944 | 10.5879 | 0.0214 | 0.1378 | 0.35 | 0.35 | 0.0281 | 1.0276 | WS-NonCat | Wood
2104008330 | 0.8264 | 0.0017 | 0.0108 | 0.0588 | 0.0588 | 0.0027 | 0.1003 | 5.5483 | 0.0112 | 0.0722 | 0.175 | 0.175 | 0.0139 | 0.6731 | 6.3747 | 0.0129 | 0.0829 | 0.2338 | 0.2338 | 0.0166 | 0.7734 | WS-Cat | Wood
2104008410 | 0.0073 | 0.0001 | 0.0029 | 0.0022 | 0.0022 | 0.0002 | 0.0017 | 0.0489 | 0.0004 | 0.0197 | 0.0074 | 0.0074 | 0.0012 | 0.0113 | 0.0561 | 0.0004 | 0.0226 | 0.0095 | 0.0095 | 0.0015 | 0.013 | PS-Exempt | Wood
2104008420 | 0.0245 | 0.0002 | 0.0099 | 0.0073 | 0.0073 | 0.0008 | 0.0057 | 0.1648 | 0.0012 | 0.0664 | 0.0223 | 0.0223 | 0.0037 | 0.038 | 0.1893 | 0.0014 | 0.0763 | 0.0296 | 0.0296 | 0.0045 | 0.0437 | PS-EPACert | Wood
2104008610 | 0.1403 | 0.0006 | 0.0037 | 0.0229 | 0.0229 | 0.0009 | 0.1052 | 1.4975 | 0.006 | 0.0399 | 0.0527 | 0.0527 | 0.0046 | 1.1224 | 1.6378 | 0.0066 | 0.0436 | 0.0756 | 0.0756 | 0.0055 | 1.2276 | OWBWtd | Wood
| 94.18% | 84.17% | 30.93% | 94.61% | 94.61% | 3.694% | 97.7% | 94.11% | 66.67% | 16.19% | 92.75% | 92.75% | 2.551% | 97.49% | 94.12% | 68.09% | 17.17% | 93.27% | 93.27% | 2.702% | 97.51% |  | Wood
| 0.1281% | 1.439% | 65.03% | 1.451% | 1.451% | 91.58% | 0.7393% | 0.2483% | 2.725% | 75.53% | 3.261% | 3.261% | 94.84% | 1.182% | 0.2335% | 2.675% | 74.83% | 2.747% | 2.747% | 94.41% | 1.137% |  | Oil
| 5.691% | 15.11% | 4.093% | 3.94% | 3.94% | 4.693% | 1.573% | 5.419% | 10.48% | 2.076% | 2.545% | 2.545% | 1.793% | 1.243% | 5.45% | 10.89% | 2.207% | 2.941% | 2.941% | 2.173% | 1.275% |  | Coal
| 0% | 0% | 0% | 0% | 0% | 0% | 0% | 0.2217% | 20.2% | 6.195% | 1.466% | 1.466% | 0.818% | 0.08793% | 0.1955% | 18.41% | 5.782% | 1.05% | 1.05% | 0.7096% | 0.07919% |  | Other
Space Heating SMOKE File Tabulation 08:16 Tuesday, June 2, 2020 3
2025 5% SIP BASELINE (BSR, X-PRICE ELASTICITY 0.318, WSCO & BLENDED CURTAILMENT WITH 30% COMPLIANCE THRU 2018), BY SCC
| Outside Nonattainment Area | [6 empty] | Inside Nonattainment Area | [6 empty] | Entire G3 Domain | [6 empty] | Source | Fuel
SCC | CO | NH3 | NOX | PM10-PRI | PM25-PRI | SO2 | VOC | CO | NH3 | NOX | PM10-PRI | PM25-PRI | SO2 | VOC | CO | NH3 | NOX | PM10-PRI | PM25-PRI | SO2 | VOC | Category | Type
Total Spc Ht | 3.8237 | 0.0139 | 0.193 | 0.3376 | 0.3376 | 0.3303 | 1.0551 | 28.5997 | 0.1431 | 2.702 | 0.6411 | 0.6411 | 2.2492 | 9.5527 | 32.4235 | 0.157 | 2.895 | 0.9786 | 0.9786 | 2.5795 | 10.6078
2102012000 | 0 | 0 | 0 | 0 | 0 | 0 | 0 | 0.0056 | 0 | 0.0237 | 0.0024 | 0.0024 | 0.0168 | 0.0005 | 0.0056 | 0 | 0.0237 | 0.0024 | 0.0024 | 0.0168 | 0.0005 | WasteOil | Other
2103002000 | 0.0003 | 0 | 0 | 0 | 0 | 0 | 0 | 0.0043 | 0 | 0.0002 | 0.0003 | 0.0003 | 0.0003 | 0.0003 | 0.0045 | 0 | 0.0002 | 0.0003 | 0.0003 | 0.0003 | 0.0003 | Coal-Com | Coal
2103004001 | 0.0003 | 0 | 0.0114 | 0.0003 | 0.0003 | 0.0081 | 0.0005 | 0.0175 | 0.001 | 0.7014 | 0.0094 | 0.0094 | 0.5087 | 0.0278 | 0.0177 | 0.001 | 0.7128 | 0.0097 | 0.0097 | 0.5168 | 0.0282 | COil-Com | Oil
2103006000 | 0 | 0 | 0 | 0 | 0 | 0 | 0 | 0.0531 | 0.0265 | 0.1326 | 0.0101 | 0.0101 | 0.0008 | 0.0073 | 0.0531 | 0.0265 | 0.1326 | 0.0101 | 0.0101 | 0.0008 | 0.0073 | NtGas-Com | Other
2103008000 | 0.0003 | 0 | 0 | 0 | 0 | 0 | 0.0002 | 0.0019 | 0 | 0 | 0.0003 | 0.0003 | 0 | 0.0009 | 0.0021 | 0 | 0 | 0.0003 | 0.0003 | 0 | 0.0011 | Wood-Com | Wood
2104002000 | 0.2173 | 0.0021 | 0.0079 | 0.0133 | 0.0133 | 0.0155 | 0.0166 | 1.5454 | 0.015 | 0.0559 | 0.0149 | 0.0149 | 0.0289 | 0.1184 | 1.7627 | 0.0171 | 0.0637 | 0.0282 | 0.0282 | 0.0444 | 0.135 | CoalHt | Coal
2104004000 | 0.0046 | 0.0002 | 0.1141 | 0.0046 | 0.0046 | 0.2944 | 0.0073 | 0.0535 | 0.0029 | 1.3395 | 0.0184 | 0.0184 | 1.5435 | 0.0851 | 0.058 | 0.0032 | 1.4536 | 0.023 | 0.023 | 1.8379 | 0.0924 | COil-Res | Oil
2104006010 | 0 | 0 | 0 | 0 | 0 | 0 | 0 | 0.0047 | 0.0024 | 0.0111 | 0 | 0 | 0.0001 | 0.0006 | 0.0047 | 0.0024 | 0.0111 | 0 | 0 | 0.0001 | 0.0006 | NtGas-Res | Other
2104008100 | 0.4189 | 0.003 | 0.0043 | 0.0574 | 0.0574 | 0.0007 | 0.3798 | 4.9932 | 0.0356 | 0.0514 | 0.1288 | 0.1288 | 0.0028 | 4.5267 | 5.4121 | 0.0386 | 0.0557 | 0.1862 | 0.1862 | 0.0035 | 4.9065 | FP | Wood
2104008210 | 0.06 | 0.0004 | 0.0007 | 0.0079 | 0.0079 | 0.0001 | 0.0138 | 0.4026 | 0.003 | 0.0049 | 0.0067 | 0.0067 | 0.0004 | 0.0925 | 0.4626 | 0.0034 | 0.0056 | 0.0146 | 0.0146 | 0.0005 | 0.1062 | Ins-Conv | Wood
2104008220 | 0.077 | 0.0005 | 0.0011 | 0.0066 | 0.0066 | 0.0002 | 0.0066 | 0.5171 | 0.0033 | 0.0073 | 0 | 0 | 0 | 0.0441 | 0.5941 | 0.0038 | 0.0084 | 0.0066 | 0.0066 | 0.0002 | 0.0506 | Ins-NonCat | Wood
2104008230 | 0.0352 | 0.0003 | 0.0007 | 0.0043 | 0.0043 | 0.0001 | 0.0049 | 0.2366 | 0.002 | 0.0044 | 0 | 0 | 0 | 0.0332 | 0.2718 | 0.0023 | 0.0051 | 0.0043 | 0.0043 | 0.0001 | 0.0381 | Ins-Cat | Wood
2104008310 | 0.6389 | 0.0021 | 0.0077 | 0.064 | 0.064 | 0.0021 | 0.2794 | 4.2895 | 0.0141 | 0.0514 | 0.0684 | 0.0684 | 0.0123 | 1.8762 | 4.9284 | 0.0161 | 0.0591 | 0.1325 | 0.1325 | 0.0144 | 2.1557 | WS-Conv | Wood
2104008320 | 1.3725 | 0.0028 | 0.0179 | 0.088 | 0.088 | 0.0044 | 0.1332 | 9.2154 | 0.0186 | 0.1199 | 0.1934 | 0.1934 | 0.0663 | 0.8944 | 10.5879 | 0.0214 | 0.1378 | 0.2813 | 0.2813 | 0.0707 | 1.0276 | WS-NonCat | Wood
2104008330 | 0.8264 | 0.0017 | 0.0108 | 0.0588 | 0.0588 | 0.0027 | 0.1003 | 5.5483 | 0.0112 | 0.0722 | 0.1292 | 0.1292 | 0.0407 | 0.6731 | 6.3747 | 0.0129 | 0.0829 | 0.1879 | 0.1879 | 0.0433 | 0.7734 | WS-Cat | Wood
2104008410 | 0.0073 | 0.0001 | 0.0029 | 0.0022 | 0.0022 | 0.0002 | 0.0017 | 0.0489 | 0.0004 | 0.0197 | 0.0052 | 0.0052 | 0.0036 | 0.0113 | 0.0561 | 0.0004 | 0.0226 | 0.0074 | 0.0074 | 0.0038 | 0.013 | PS-Exempt | Wood
2104008420 | 0.0245 | 0.0002 | 0.0099 | 0.0073 | 0.0073 | 0.0008 | 0.0057 | 0.1648 | 0.0012 | 0.0664 | 0.0159 | 0.0159 | 0.0142 | 0.038 | 0.1893 | 0.0014 | 0.0763 | 0.0233 | 0.0233 | 0.015 | 0.0437 | PS-EPACert | Wood
2104008610 | 0.1403 | 0.0006 | 0.0037 | 0.0229 | 0.0229 | 0.0009 | 0.1052 | 1.4975 | 0.006 | 0.0399 | 0.0377 | 0.0377 | 0.0098 | 1.1224 | 1.6378 | 0.0066 | 0.0436 | 0.0606 | 0.0606 | 0.0107 | 1.2276 | OWBWtd | Wood
| 94.18% | 84.17% | 30.93% | 94.61% | 94.61% | 3.694% | 97.7% | 94.11% | 66.67% | 16.19% | 91.34% | 91.34% | 6.673% | 97.49% | 94.12% | 68.09% | 17.17% | 92.48% | 92.48% | 6.288% | 97.51% |  | Wood
| 0.1281% | 1.439% | 65.03% | 1.451% | 1.451% | 91.58% | 0.7393% | 0.2483% | 2.725% | 75.53% | 4.336% | 4.336% | 91.24% | 1.182% | 0.2335% | 2.675% | 74.83% | 3.342% | 3.342% | 91.29% | 1.137% |  | Oil
| 5.691% | 15.11% | 4.093% | 3.94% | 3.94% | 4.693% | 1.573% | 5.419% | 10.48% | 2.076% | 2.371% | 2.371% | 1.298% | 1.243% | 5.45% | 10.89% | 2.207% | 2.912% | 2.912% | 1.733% | 1.275% |  | Coal
| 0% | 0% | 0% | 0% | 0% | 0% | 0% | 0.2217% | 20.2% | 6.195% | 1.95% | 1.95% | 0.7869% | 0.08793% | 0.1955% | 18.41% | 5.782% | 1.277% | 1.277% | 0.6862% | 0.07919% |  | Other

## TabSpHt2026
Space Heating SMOKE File Tabulation 08:16 Tuesday, June 2, 2020 1
2026 5% SIP BASELINE (BSR, X-PRICE ELASTICITY 0.318, BEFORE WSCO & CURTAILMENT ADDED), BY SCC
| Outside Nonattainment Area | [6 empty] | Inside Nonattainment Area | [6 empty] | Entire G3 Domain | [6 empty] | Source | Fuel
SCC | CO | NH3 | NOX | PM10-PRI | PM25-PRI | SO2 | VOC | CO | NH3 | NOX | PM10-PRI | PM25-PRI | SO2 | VOC | CO | NH3 | NOX | PM10-PRI | PM25-PRI | SO2 | VOC | Category | Type
Total Spc Ht | 3.851 | 0.014 | 0.1944 | 0.34 | 0.34 | 0.3326 | 1.0626 | 28.8036 | 0.1439 | 2.7242 | 2.7322 | 2.7322 | 4.1974 | 9.6211 | 32.6547 | 0.158 | 2.9186 | 3.0722 | 3.0722 | 4.53 | 10.6837
2102012000 | 0 | 0 | 0 | 0 | 0 | 0 | 0 | 0.0056 | 0 | 0.0237 | 0.0024 | 0.0024 | 0.0168 | 0.0005 | 0.0056 | 0 | 0.0237 | 0.0024 | 0.0024 | 0.0168 | 0.0005 | WasteOil | Other
2103002000 | 0.0003 | 0 | 0 | 0 | 0 | 0 | 0 | 0.0043 | 0 | 0.0002 | 0.0003 | 0.0003 | 0.0003 | 0.0003 | 0.0045 | 0 | 0.0002 | 0.0003 | 0.0003 | 0.0003 | 0.0003 | Coal-Com | Coal
2103004001 | 0.0003 | 0 | 0.0115 | 0.0003 | 0.0003 | 0.0081 | 0.0005 | 0.0177 | 0.001 | 0.7106 | 0.018 | 0.018 | 0.5023 | 0.0281 | 0.018 | 0.001 | 0.7221 | 0.0183 | 0.0183 | 0.5104 | 0.0286 | COil-Com | Oil
2103006000 | 0 | 0 | 0 | 0 | 0 | 0 | 0 | 0.0531 | 0.0265 | 0.1326 | 0.0101 | 0.0101 | 0.0008 | 0.0073 | 0.0531 | 0.0265 | 0.1326 | 0.0101 | 0.0101 | 0.0008 | 0.0073 | NtGas-Com | Other
2103008000 | 0.0003 | 0 | 0 | 0 | 0 | 0 | 0.0002 | 0.0019 | 0 | 0 | 0.0003 | 0.0003 | 0 | 0.0009 | 0.0021 | 0 | 0 | 0.0003 | 0.0003 | 0 | 0.0011 | Wood-Com | Wood
2104002000 | 0.2189 | 0.0021 | 0.0079 | 0.0134 | 0.0134 | 0.0156 | 0.0168 | 1.5563 | 0.0151 | 0.0563 | 0.0952 | 0.0952 | 0.1108 | 0.1192 | 1.7752 | 0.0172 | 0.0642 | 0.1086 | 0.1086 | 0.1264 | 0.136 | CoalHt | Coal
2104004000 | 0.0046 | 0.0003 | 0.1149 | 0.0047 | 0.0047 | 0.2965 | 0.0073 | 0.0539 | 0.0029 | 1.349 | 0.0549 | 0.0549 | 3.476 | 0.0857 | 0.0585 | 0.0032 | 1.4639 | 0.0595 | 0.0595 | 3.7724 | 0.0931 | COil-Res | Oil
2104006010 | 0 | 0 | 0 | 0 | 0 | 0 | 0 | 0.0047 | 0.0024 | 0.0111 | 0 | 0 | 0.0001 | 0.0006 | 0.0047 | 0.0024 | 0.0111 | 0 | 0 | 0.0001 | 0.0006 | NtGas-Res | Other
2104008100 | 0.4219 | 0.003 | 0.0043 | 0.0578 | 0.0578 | 0.0007 | 0.3825 | 5.0289 | 0.0358 | 0.0518 | 0.6888 | 0.6888 | 0.008 | 4.559 | 5.4508 | 0.0388 | 0.0561 | 0.7466 | 0.7466 | 0.0086 | 4.9415 | FP | Wood
2104008210 | 0.0604 | 0.0004 | 0.0007 | 0.008 | 0.008 | 0.0001 | 0.0139 | 0.4055 | 0.003 | 0.0049 | 0.0538 | 0.0538 | 0.0007 | 0.0931 | 0.4659 | 0.0034 | 0.0057 | 0.0618 | 0.0618 | 0.0008 | 0.107 | Ins-Conv | Wood
2104008220 | 0.0776 | 0.0005 | 0.0011 | 0.0066 | 0.0066 | 0.0002 | 0.0066 | 0.5208 | 0.0033 | 0.0074 | 0.0444 | 0.0444 | 0.0015 | 0.0444 | 0.5984 | 0.0038 | 0.0085 | 0.051 | 0.051 | 0.0017 | 0.051 | Ins-NonCat | Wood
2104008230 | 0.0355 | 0.0003 | 0.0007 | 0.0043 | 0.0043 | 0.0001 | 0.005 | 0.2383 | 0.002 | 0.0045 | 0.029 | 0.029 | 0.0009 | 0.0334 | 0.2738 | 0.0023 | 0.0051 | 0.0333 | 0.0333 | 0.001 | 0.0384 | Ins-Cat | Wood
2104008310 | 0.6434 | 0.0021 | 0.0077 | 0.0645 | 0.0645 | 0.0021 | 0.2814 | 4.3202 | 0.0142 | 0.0518 | 0.4329 | 0.4329 | 0.0143 | 1.8896 | 4.9636 | 0.0163 | 0.0595 | 0.4974 | 0.4974 | 0.0164 | 2.1711 | WS-Conv | Wood
2104008320 | 1.3823 | 0.0028 | 0.018 | 0.0886 | 0.0886 | 0.0045 | 0.1342 | 9.2812 | 0.0187 | 0.1208 | 0.5949 | 0.5949 | 0.03 | 0.9008 | 10.6636 | 0.0215 | 0.1388 | 0.6835 | 0.6835 | 0.0345 | 1.035 | WS-NonCat | Wood
2104008330 | 0.8323 | 0.0017 | 0.0108 | 0.0592 | 0.0592 | 0.0027 | 0.101 | 5.588 | 0.0113 | 0.0727 | 0.3974 | 0.3974 | 0.0181 | 0.6779 | 6.4202 | 0.013 | 0.0835 | 0.4566 | 0.4566 | 0.0208 | 0.7789 | WS-Cat | Wood
2104008410 | 0.0073 | 0.0001 | 0.003 | 0.0022 | 0.0022 | 0.0002 | 0.0017 | 0.0492 | 0.0004 | 0.0198 | 0.0147 | 0.0147 | 0.0016 | 0.0114 | 0.0565 | 0.0004 | 0.0228 | 0.0168 | 0.0168 | 0.0018 | 0.0131 | PS-Exempt | Wood
2104008420 | 0.0247 | 0.0002 | 0.01 | 0.0074 | 0.0074 | 0.0008 | 0.0057 | 0.166 | 0.0012 | 0.0669 | 0.0495 | 0.0495 | 0.0053 | 0.0383 | 0.1907 | 0.0014 | 0.0769 | 0.0568 | 0.0568 | 0.0061 | 0.044 | PS-EPACert | Wood
2104008610 | 0.1413 | 0.0006 | 0.0038 | 0.023 | 0.023 | 0.0009 | 0.1059 | 1.5082 | 0.0061 | 0.0402 | 0.2458 | 0.2458 | 0.01 | 1.1304 | 1.6495 | 0.0066 | 0.0439 | 0.2688 | 0.2688 | 0.0109 | 1.2363 | OWBWtd | Wood
| 94.18% | 83.57% | 30.92% | 94.59% | 94.59% | 3.698% | 97.69% | 94.11% | 66.71% | 16.18% | 93.39% | 93.39% | 2.154% | 97.49% | 94.12% | 68.04% | 17.16% | 93.51% | 93.51% | 2.265% | 97.51% |  | Wood
| 0.1272% | 2.143% | 65.02% | 1.471% | 1.471% | 91.58% | 0.734% | 0.2486% | 2.71% | 75.6% | 2.668% | 2.668% | 94.78% | 1.183% | 0.2343% | 2.658% | 74.9% | 2.532% | 2.532% | 94.54% | 1.139% |  | Oil
| 5.692% | 15% | 4.064% | 3.941% | 3.941% | 4.69% | 1.581% | 5.418% | 10.49% | 2.074% | 3.495% | 3.495% | 2.647% | 1.242% | 5.45% | 10.89% | 2.207% | 3.545% | 3.545% | 2.797% | 1.276% |  | Coal
| 0% | 0% | 0% | 0% | 0% | 0% | 0% | 0.2201% | 20.08% | 6.145% | 0.4575% | 0.4575% | 0.4217% | 0.08731% | 0.1942% | 18.29% | 5.736% | 0.4069% | 0.4069% | 0.3907% | 0.07862% |  | Other
Space Heating SMOKE File Tabulation 08:16 Tuesday, June 2, 2020 2
2026 5% SIP BASELINE (BSR, X-PRICE ELASTICITY 0.318, WSCO THRU 2018 ADDED), BY SCC
| Outside Nonattainment Area | [6 empty] | Inside Nonattainment Area | [6 empty] | Entire G3 Domain | [6 empty] | Source | Fuel
SCC | CO | NH3 | NOX | PM10-PRI | PM25-PRI | SO2 | VOC | CO | NH3 | NOX | PM10-PRI | PM25-PRI | SO2 | VOC | CO | NH3 | NOX | PM10-PRI | PM25-PRI | SO2 | VOC | Category | Type
Total Spc Ht | 3.851 | 0.014 | 0.1944 | 0.34 | 0.34 | 0.3326 | 1.0626 | 28.8036 | 0.1439 | 2.7242 | 0.7118 | 0.7118 | 2.1695 | 9.6211 | 32.6547 | 0.158 | 2.9186 | 1.0518 | 1.0518 | 2.5021 | 10.6837
2102012000 | 0 | 0 | 0 | 0 | 0 | 0 | 0 | 0.0056 | 0 | 0.0237 | 0.0024 | 0.0024 | 0.0168 | 0.0005 | 0.0056 | 0 | 0.0237 | 0.0024 | 0.0024 | 0.0168 | 0.0005 | WasteOil | Other
2103002000 | 0.0003 | 0 | 0 | 0 | 0 | 0 | 0 | 0.0043 | 0 | 0.0002 | 0.0003 | 0.0003 | 0.0003 | 0.0003 | 0.0045 | 0 | 0.0002 | 0.0003 | 0.0003 | 0.0003 | 0.0003 | Coal-Com | Coal
2103004001 | 0.0003 | 0 | 0.0115 | 0.0003 | 0.0003 | 0.0081 | 0.0005 | 0.0177 | 0.001 | 0.7106 | 0.0095 | 0.0095 | 0.5154 | 0.0281 | 0.018 | 0.001 | 0.7221 | 0.0098 | 0.0098 | 0.5235 | 0.0286 | COil-Com | Oil
2103006000 | 0 | 0 | 0 | 0 | 0 | 0 | 0 | 0.0531 | 0.0265 | 0.1326 | 0.0101 | 0.0101 | 0.0008 | 0.0073 | 0.0531 | 0.0265 | 0.1326 | 0.0101 | 0.0101 | 0.0008 | 0.0073 | NtGas-Com | Other
2103008000 | 0.0003 | 0 | 0 | 0 | 0 | 0 | 0.0002 | 0.0019 | 0 | 0 | 0.0003 | 0.0003 | 0 | 0.0009 | 0.0021 | 0 | 0 | 0.0003 | 0.0003 | 0 | 0.0011 | Wood-Com | Wood
2104002000 | 0.2189 | 0.0021 | 0.0079 | 0.0134 | 0.0134 | 0.0156 | 0.0168 | 1.5563 | 0.0151 | 0.0563 | 0.0077 | 0.0077 | 0.0138 | 0.1192 | 1.7752 | 0.0172 | 0.0642 | 0.0211 | 0.0211 | 0.0294 | 0.136 | CoalHt | Coal
2104004000 | 0.0046 | 0.0003 | 0.1149 | 0.0047 | 0.0047 | 0.2965 | 0.0073 | 0.0539 | 0.0029 | 1.349 | 0.0187 | 0.0187 | 1.5715 | 0.0857 | 0.0585 | 0.0032 | 1.4639 | 0.0234 | 0.0234 | 1.868 | 0.0931 | COil-Res | Oil
2104006010 | 0 | 0 | 0 | 0 | 0 | 0 | 0 | 0.0047 | 0.0024 | 0.0111 | 0 | 0 | 0.0001 | 0.0006 | 0.0047 | 0.0024 | 0.0111 | 0 | 0 | 0.0001 | 0.0006 | NtGas-Res | Other
2104008100 | 0.4219 | 0.003 | 0.0043 | 0.0578 | 0.0578 | 0.0007 | 0.3825 | 5.0289 | 0.0358 | 0.0518 | 0.1084 | 0.1084 | 0.0019 | 4.559 | 5.4508 | 0.0388 | 0.0561 | 0.1662 | 0.1662 | 0.0026 | 4.9415 | FP | Wood
2104008210 | 0.0604 | 0.0004 | 0.0007 | 0.008 | 0.008 | 0.0001 | 0.0139 | 0.4055 | 0.003 | 0.0049 | 0.0055 | 0.0055 | 0.0001 | 0.0931 | 0.4659 | 0.0034 | 0.0057 | 0.0135 | 0.0135 | 0.0002 | 0.107 | Ins-Conv | Wood
2104008220 | 0.0776 | 0.0005 | 0.0011 | 0.0066 | 0.0066 | 0.0002 | 0.0066 | 0.5208 | 0.0033 | 0.0074 | 0 | 0 | 0 | 0.0444 | 0.5984 | 0.0038 | 0.0085 | 0.0066 | 0.0066 | 0.0002 | 0.051 | Ins-NonCat | Wood
2104008230 | 0.0355 | 0.0003 | 0.0007 | 0.0043 | 0.0043 | 0.0001 | 0.005 | 0.2383 | 0.002 | 0.0045 | 0 | 0 | 0 | 0.0334 | 0.2738 | 0.0023 | 0.0051 | 0.0043 | 0.0043 | 0.0001 | 0.0384 | Ins-Cat | Wood
2104008310 | 0.6434 | 0.0021 | 0.0077 | 0.0645 | 0.0645 | 0.0021 | 0.2814 | 4.3202 | 0.0142 | 0.0518 | 0.059 | 0.059 | 0.003 | 1.8896 | 4.9636 | 0.0163 | 0.0595 | 0.1235 | 0.1235 | 0.0051 | 2.1711 | WS-Conv | Wood
2104008320 | 1.3823 | 0.0028 | 0.018 | 0.0886 | 0.0886 | 0.0045 | 0.1342 | 9.2812 | 0.0187 | 0.1208 | 0.2565 | 0.2565 | 0.0238 | 0.9008 | 10.6636 | 0.0215 | 0.1388 | 0.3451 | 0.3451 | 0.0283 | 1.035 | WS-NonCat | Wood
2104008330 | 0.8323 | 0.0017 | 0.0108 | 0.0592 | 0.0592 | 0.0027 | 0.101 | 5.588 | 0.0113 | 0.0727 | 0.1714 | 0.1714 | 0.014 | 0.6779 | 6.4202 | 0.013 | 0.0835 | 0.2306 | 0.2306 | 0.0167 | 0.7789 | WS-Cat | Wood
2104008410 | 0.0073 | 0.0001 | 0.003 | 0.0022 | 0.0022 | 0.0002 | 0.0017 | 0.0492 | 0.0004 | 0.0198 | 0.0073 | 0.0073 | 0.0012 | 0.0114 | 0.0565 | 0.0004 | 0.0228 | 0.0095 | 0.0095 | 0.0015 | 0.0131 | PS-Exempt | Wood
2104008420 | 0.0247 | 0.0002 | 0.01 | 0.0074 | 0.0074 | 0.0008 | 0.0057 | 0.166 | 0.0012 | 0.0669 | 0.0215 | 0.0215 | 0.0036 | 0.0383 | 0.1907 | 0.0014 | 0.0769 | 0.0289 | 0.0289 | 0.0044 | 0.044 | PS-EPACert | Wood
2104008610 | 0.1413 | 0.0006 | 0.0038 | 0.023 | 0.023 | 0.0009 | 0.1059 | 1.5082 | 0.0061 | 0.0402 | 0.0332 | 0.0332 | 0.0032 | 1.1304 | 1.6495 | 0.0066 | 0.0439 | 0.0562 | 0.0562 | 0.0041 | 1.2363 | OWBWtd | Wood
| 94.18% | 83.57% | 30.92% | 94.59% | 94.59% | 3.698% | 97.69% | 94.11% | 66.71% | 16.18% | 93.16% | 93.16% | 2.342% | 97.49% | 94.12% | 68.04% | 17.16% | 93.62% | 93.62% | 2.526% | 97.51% |  | Wood
| 0.1272% | 2.143% | 65.02% | 1.471% | 1.471% | 91.58% | 0.734% | 0.2486% | 2.71% | 75.6% | 3.962% | 3.962% | 96.19% | 1.183% | 0.2343% | 2.658% | 74.9% | 3.156% | 3.156% | 95.58% | 1.139% |  | Oil
| 5.692% | 15% | 4.064% | 3.941% | 3.941% | 4.69% | 1.581% | 5.418% | 10.49% | 2.074% | 1.124% | 1.124% | 0.6499% | 1.242% | 5.45% | 10.89% | 2.207% | 2.035% | 2.035% | 1.187% | 1.276% |  | Coal
| 0% | 0% | 0% | 0% | 0% | 0% | 0% | 0.2201% | 20.08% | 6.145% | 1.756% | 1.756% | 0.8159% | 0.08731% | 0.1942% | 18.29% | 5.736% | 1.188% | 1.188% | 0.7074% | 0.07862% |  | Other
Space Heating SMOKE File Tabulation 08:16 Tuesday, June 2, 2020 3
2026 5% SIP BASELINE (BSR, X-PRICE ELASTICITY 0.318, WSCO & BLENDED CURTAILMENT WITH 30% COMPLIANCE THRU 2018), BY SCC
| Outside Nonattainment Area | [6 empty] | Inside Nonattainment Area | [6 empty] | Entire G3 Domain | [6 empty] | Source | Fuel
SCC | CO | NH3 | NOX | PM10-PRI | PM25-PRI | SO2 | VOC | CO | NH3 | NOX | PM10-PRI | PM25-PRI | SO2 | VOC | CO | NH3 | NOX | PM10-PRI | PM25-PRI | SO2 | VOC | Category | Type
Total Spc Ht | 3.851 | 0.014 | 0.1944 | 0.34 | 0.34 | 0.3326 | 1.0626 | 28.8036 | 0.1439 | 2.7242 | 0.5203 | 0.5203 | 2.2642 | 9.6211 | 32.6547 | 0.158 | 2.9186 | 0.8603 | 0.8603 | 2.5968 | 10.6837
2102012000 | 0 | 0 | 0 | 0 | 0 | 0 | 0 | 0.0056 | 0 | 0.0237 | 0.0024 | 0.0024 | 0.0168 | 0.0005 | 0.0056 | 0 | 0.0237 | 0.0024 | 0.0024 | 0.0168 | 0.0005 | WasteOil | Other
2103002000 | 0.0003 | 0 | 0 | 0 | 0 | 0 | 0 | 0.0043 | 0 | 0.0002 | 0.0003 | 0.0003 | 0.0003 | 0.0003 | 0.0045 | 0 | 0.0002 | 0.0003 | 0.0003 | 0.0003 | 0.0003 | Coal-Com | Coal
2103004001 | 0.0003 | 0 | 0.0115 | 0.0003 | 0.0003 | 0.0081 | 0.0005 | 0.0177 | 0.001 | 0.7106 | 0.0095 | 0.0095 | 0.5154 | 0.0281 | 0.018 | 0.001 | 0.7221 | 0.0098 | 0.0098 | 0.5235 | 0.0286 | COil-Com | Oil
2103006000 | 0 | 0 | 0 | 0 | 0 | 0 | 0 | 0.0531 | 0.0265 | 0.1326 | 0.0101 | 0.0101 | 0.0008 | 0.0073 | 0.0531 | 0.0265 | 0.1326 | 0.0101 | 0.0101 | 0.0008 | 0.0073 | NtGas-Com | Other
2103008000 | 0.0003 | 0 | 0 | 0 | 0 | 0 | 0.0002 | 0.0019 | 0 | 0 | 0.0003 | 0.0003 | 0 | 0.0009 | 0.0021 | 0 | 0 | 0.0003 | 0.0003 | 0 | 0.0011 | Wood-Com | Wood
2104002000 | 0.2189 | 0.0021 | 0.0079 | 0.0134 | 0.0134 | 0.0156 | 0.0168 | 1.5563 | 0.0151 | 0.0563 | 0.0051 | 0.0051 | 0.01 | 0.1192 | 1.7752 | 0.0172 | 0.0642 | 0.0185 | 0.0185 | 0.0256 | 0.136 | CoalHt | Coal
2104004000 | 0.0046 | 0.0003 | 0.1149 | 0.0047 | 0.0047 | 0.2965 | 0.0073 | 0.0539 | 0.0029 | 1.349 | 0.0187 | 0.0187 | 1.5715 | 0.0857 | 0.0585 | 0.0032 | 1.4639 | 0.0234 | 0.0234 | 1.868 | 0.0931 | COil-Res | Oil
2104006010 | 0 | 0 | 0 | 0 | 0 | 0 | 0 | 0.0047 | 0.0024 | 0.0111 | 0 | 0 | 0.0001 | 0.0006 | 0.0047 | 0.0024 | 0.0111 | 0 | 0 | 0.0001 | 0.0006 | NtGas-Res | Other
2104008100 | 0.4219 | 0.003 | 0.0043 | 0.0578 | 0.0578 | 0.0007 | 0.3825 | 5.0289 | 0.0358 | 0.0518 | 0.0817 | 0.0817 | 0.0018 | 4.559 | 5.4508 | 0.0388 | 0.0561 | 0.1395 | 0.1395 | 0.0025 | 4.9415 | FP | Wood
2104008210 | 0.0604 | 0.0004 | 0.0007 | 0.008 | 0.008 | 0.0001 | 0.0139 | 0.4055 | 0.003 | 0.0049 | 0.0038 | 0.0038 | 0.0002 | 0.0931 | 0.4659 | 0.0034 | 0.0057 | 0.0118 | 0.0118 | 0.0003 | 0.107 | Ins-Conv | Wood
2104008220 | 0.0776 | 0.0005 | 0.0011 | 0.0066 | 0.0066 | 0.0002 | 0.0066 | 0.5208 | 0.0033 | 0.0074 | 0 | 0 | 0 | 0.0444 | 0.5984 | 0.0038 | 0.0085 | 0.0066 | 0.0066 | 0.0002 | 0.051 | Ins-NonCat | Wood
2104008230 | 0.0355 | 0.0003 | 0.0007 | 0.0043 | 0.0043 | 0.0001 | 0.005 | 0.2383 | 0.002 | 0.0045 | 0 | 0 | 0 | 0.0334 | 0.2738 | 0.0023 | 0.0051 | 0.0043 | 0.0043 | 0.0001 | 0.0384 | Ins-Cat | Wood
2104008310 | 0.6434 | 0.0021 | 0.0077 | 0.0645 | 0.0645 | 0.0021 | 0.2814 | 4.3202 | 0.0142 | 0.0518 | 0.0401 | 0.0401 | 0.0081 | 1.8896 | 4.9636 | 0.0163 | 0.0595 | 0.1046 | 0.1046 | 0.0102 | 2.1711 | WS-Conv | Wood
2104008320 | 1.3823 | 0.0028 | 0.018 | 0.0886 | 0.0886 | 0.0045 | 0.1342 | 9.2812 | 0.0187 | 0.1208 | 0.1835 | 0.1835 | 0.0703 | 0.9008 | 10.6636 | 0.0215 | 0.1388 | 0.2721 | 0.2721 | 0.0748 | 1.035 | WS-NonCat | Wood
2104008330 | 0.8323 | 0.0017 | 0.0108 | 0.0592 | 0.0592 | 0.0027 | 0.101 | 5.588 | 0.0113 | 0.0727 | 0.1225 | 0.1225 | 0.0431 | 0.6779 | 6.4202 | 0.013 | 0.0835 | 0.1817 | 0.1817 | 0.0458 | 0.7789 | WS-Cat | Wood
2104008410 | 0.0073 | 0.0001 | 0.003 | 0.0022 | 0.0022 | 0.0002 | 0.0017 | 0.0492 | 0.0004 | 0.0198 | 0.005 | 0.005 | 0.0038 | 0.0114 | 0.0565 | 0.0004 | 0.0228 | 0.0072 | 0.0072 | 0.0041 | 0.0131 | PS-Exempt | Wood
2104008420 | 0.0247 | 0.0002 | 0.01 | 0.0074 | 0.0074 | 0.0008 | 0.0057 | 0.166 | 0.0012 | 0.0669 | 0.0147 | 0.0147 | 0.0149 | 0.0383 | 0.1907 | 0.0014 | 0.0769 | 0.0221 | 0.0221 | 0.0156 | 0.044 | PS-EPACert | Wood
2104008610 | 0.1413 | 0.0006 | 0.0038 | 0.023 | 0.023 | 0.0009 | 0.1059 | 1.5082 | 0.0061 | 0.0402 | 0.0227 | 0.0227 | 0.0071 | 1.1304 | 1.6495 | 0.0066 | 0.0439 | 0.0457 | 0.0457 | 0.008 | 1.2363 | OWBWtd | Wood
| 94.18% | 83.57% | 30.92% | 94.59% | 94.59% | 3.698% | 97.69% | 94.11% | 66.71% | 16.18% | 91.16% | 91.16% | 6.594% | 97.49% | 94.12% | 68.04% | 17.16% | 92.51% | 92.51% | 6.223% | 97.51% |  | Wood
| 0.1272% | 2.143% | 65.02% | 1.471% | 1.471% | 91.58% | 0.734% | 0.2486% | 2.71% | 75.6% | 5.42% | 5.42% | 92.17% | 1.183% | 0.2343% | 2.658% | 74.9% | 3.859% | 3.859% | 92.09% | 1.139% |  | Oil
| 5.692% | 15% | 4.064% | 3.941% | 3.941% | 4.69% | 1.581% | 5.418% | 10.49% | 2.074% | 1.038% | 1.038% | 0.4549% | 1.242% | 5.45% | 10.89% | 2.207% | 2.185% | 2.185% | 0.9974% | 1.276% |  | Coal
| 0% | 0% | 0% | 0% | 0% | 0% | 0% | 0.2201% | 20.08% | 6.145% | 2.402% | 2.402% | 0.7817% | 0.08731% | 0.1942% | 18.29% | 5.736% | 1.453% | 1.453% | 0.6816% | 0.07862% |  | Other