## Diesel Eng-DPF (4060hp)
Alaska LNG Project
Diesel Driven Equipment - Black Start Generator
Diesel Particulate Filter (DPF) PM Cost Effectiveness Analysis
Cost Quantification:
Cost Category | Project Cost | Default Estimate | Default % Applied | EPA Equation / Estimate Basis | Reference | Default | Final | Final Units | Cond Format | Notes
Direct Capital Costs
Purchased Equipment:
Purchased Equipment Costs | 121101.68 |  | - | A | Vendor Estimate (DCL email Aug. 1, 2018) |  | 121101.68 | $ | FALSE | Need input
Ammonia System |  |  | - | B | Included in A |  | 0 | $ | Req'd | Need input
Instrumentation & Controls |  | 12110.168 | 10% | C = 0.10 x A |  |  | 12110.168 | $
Freight |  | 6055.084 | 5% | D = 0.05 x (A+B) |  |  | 6055.084 | $
Taxes (Enter sales tax rate in "% Applied") |  | 0 | 0% | TaxRate x (A+B+C) | No sales tax in Alaska |  | 0 | $
Total Purchased Equipment Cost (PE) | 139266.932 |  | - | PE |  |  | 139266.932 | $
Direct Installation Costs:
Foundation & Supports | 0 | 13926.6932 | 10% | 0.10 x PE | Not needed, equipment is skid mounted |  | 0 | $
Erection and Handling |  | 48743.4262 | 35% | 0.35 x PE |  |  | 48743.4262 | $
Electrical |  | 8356.0159 | 6% | 0.06 x PE |  |  | 8356.0159 | $
Piping |  | 11141.3546 | 8% | 0.08 x PE |  |  | 11141.3546 | $
Insulation |  | 2785.3386 | 2% | 0.02 x PE |  |  | 2785.3386 | $
Painting | 0 | 5570.6773 | 4% | 0.04 x PE | Not needed, included in equipment purchase price |  | 0 | $
Site Preparation | 8477.1176 |  | 7% | 0.07 x (A+B) | engineering judgement |  | 8477.1176 | $ | FALSE
Total Direct Installation Cost (DI) | 79503.2529 |  | - | DI |  |  | 79503.2529 | $
Total Direct Capital Costs (DC) | 218770.1849 |  | - | DC = PE + DI |  |  | 218770.1849 | $
Indirect Capital Costs
Indirect Costs:
Engineering & Supervision |  | 20890.0398 | 15% | 0.15 x PE |  |  | 20890.0398 | $ | FALSE
Construction and Field Expenses |  | 13926.6932 | 10% | 0.10 x PE |  |  | 13926.6932 | $ | FALSE
Contractor Fees |  | 6963.3466 | 5% | 0.05 x PE |  |  | 6963.3466 | $ | FALSE
Startup-up |  | 1392.6693 | 1% | 0.01 x PE |  |  | 1392.6693 | $ | FALSE
Performance Testing |  | 1392.6693 | 1% | 0.01 x PE |  |  | 1392.6693 | $ | FALSE
Total Indirect Costs (TIC) | 44565.4182 |  | - | IC |  |  | 44565.4182 | $
Capital Investment:
Project Contingency |  | 39500.3405 | 15% | E = 0.15 x (DC+IC) | OAQPS (15% of DC & TIC) |  | 39500.3405 | $
Preproduction Cost |  | 6056.7189 | 2% | F = 0.02 x (DC+IC+Cont) | OAQPS (2% of DC & TIC & Proj Contingency) |  | 6056.7189 | $
Inventory Capital (initial reagent fill) |  | 0 | - | G = [Storage Gal] x [Reagent $/gal] | See parameters below |  | 0 | $ |  | Eqn. 2.44 (Section 4.2, Ch. 2)
Total Capital Investment | 308892.6625 |  | - | TCI = DC + IC + E + F + G |  |  | 308892.6625 | $
Direct Annual Costs
Direct Annual Costs:
Operating Labor |  |  | - |  | Vendor Supplied |  | 0 |  | Req'd | Need input
Supervisory Labor |  | 0 | 15% | 15% of Op. Labor | OAQPS (15% of Op Labor) |  | 0 |  |  | Need input
Maintenance Labor |  | 4633.3899 | 1.5% | 0.015 x TCI | OAQPS (1.5% of TCI) |  | 4633.3899
Maintenance Materials |  | 4633.3899 | - | 100% of Maint. Labor | OAQPS (15% of Maint. Labor) |  | 4633.3899
Annual Reagent Cost | 0 | 0 | - | q*Cost*[op hr/yr] | No Reagent needed |  | 0 |  |  | Eqn 2.47 (Section 4.2, Ch. 2)
Annual Electricity Cost |  | 0 | - | See parameters below | See parameters below |  | 0 |  |  | Eqn 2.49 (Section 4.2, Ch. 2)
Catalyst Replacement |  | 0 | - | See parameters below | See parameters below |  | 0
Catalyst Disposal Cost |  | 0 | 10% | 0.100 x Cat Repl | Engineering Estimate |  | 0
Fuel Penalty Costs (specify) |  |  | - |  | Vendor Supplied |  | 0 |  | Req'd | Need input
Other Maintenance Cost (specify) |  |  | - |  | Vendor Supplied |  | 0 |  | Req'd | Need input
Total Direct Annual Costs | 9266.7799 |  | - | DAC |  |  | 9266.7799
Indirect Annual Costs
Indirect Annual Costs:
Overhead |  | 5560.0679 | 60% | 0.600 x Op/Super/Maint Labor & Mtls | OAQPS (60% of Op/Super/Maint. Labor & Mtls) |  | 5560.0679
Property Tax |  | 4633.3899 | 1.5% | 0.0150 x TCI | OAQPS (1%) |  | 4633.3899
Insurance |  | 3088.9266 | 1% | 0.010 x TCI | OAQPS (1%) |  | 3088.9266
General Administrative |  | 6177.8533 | 2% | 0.020 x TCI | OAQPS (2%) |  | 6177.8533
Total Indirect Annual Costs | 19460.2377 |  | - | DAC |  |  | 19460.2377
Capital Recovery Cost
Equipment Life (years) |  | 20 | - | n | Vendor Supplied |  | 20 | years | FALSE
Interest Rate | 7% | 7% | - | i | 7% per Agrium US Inc, Kenai Nitrogen Operations Facility Air Quality Control Construction Permit AQ0083CPT06 |  | 0.07 | % | FALSE
Capital Recovery Factor | 0.094393 |  | - | CRF = i/(1-(1+i)^-n) | -
Capital Recovery Cost (CRC) | 29157.2822 |  | - |  | OAQPS Eqn 2.54 (Section 4.2, Ch. 2) |  | 29157.2822 |  |  | Eqn 2.54 (Section 4.2, Ch. 2)
Total Annual Costs | 57884.2998 |  | - | TAC = DA + IDAC + CRC | OAQPS Eqn 2.56 (Section 4.2, Ch. 2) |  | 57884.2998 | $/yr |  | Eqn 2.56 (Section 4.2, Ch. 2)
Cost Effectiveness Analysis:
| PM |  |  |  | Reference
Uncontrolled Emissions (tpy) | 0.06713 |  |  |  | PTE Calculations before add on emissions controls
Controlled PM Emissions (tpy) | 0.006713 |  |  |  | Vendor Emissions Reduction Percentage (90%)
PM Reduction (tpy) | 0.060417 |  |  |  | Calculated below
Total Annual Costs | 57884.2998 |  |  |  | Calculated above
Cost Effectiveness ($/ton/yr) | 958084.9617 |  |  |  | OAQPS Eqn 2.58 (Section 4.2, Ch. 2)
Cost Effectiveness Threshold ($/ton/yr) | [8 empty] | Req'd
Conclusion:
Project costs exceed BACT cost effectiveness threshold and may not be considered cost effective.
Design Parameters:
Enter values in boxes below. Where default value is available, entered value will override default.
Required data is highlighted yellow.
Combustion Unit Sizing | [5 empty] | Default | Final | Final Units | Cond Format | Notes
Reference
Turbine heat capacity: |  | MMBtu/hr |  |  |  |  | 0 | MMBtu/hr | Req'd
Duct burner heat capacity, if applicable: |  | MMBtu/hr |  |  |  |  | 0 | MMBtu/hr | FALSE
NOx Emission Rates
Reference
Turbine uncontrolled NOx concentration: |  | lb NOx/MMBtu |  |  |  | 0 | 0 | lb/MMBtu | FALSE
or |  | lb NOx/MMscf |  |  |  | 0 |  |  | FALSE
or |  | ppmv @ 15% O2 |  |  | Assumption for baseline/uncontrolled emissions | 0 |  |  | FALSE
or (default) |  | ppmv @ 15% O2 |  |  |  | 0 |  |  | FALSE
Duct burner uncontrolled NOx concentration: |  | lb NOx/MMBtu |  |  |  | 0 | 0 | lb/MMBtu | N/A
or |  | lb NOx/MMscf |  |  |  | 0 |  |  | N/A
or |  | ppmv @ 3% O2 |  |  |  | 0 |  |  | N/A
or (default) |  | ppmv @ 3% O2 |  |  |  | 0 |  |  | N/A
Controlled NOx concentration: |  | lb NOx/MMBtu |  |  |  | 0 | 0 | lb/MMBtu | Req'd
or |  | lb NOx/MMscf |  |  |  | 0 |  |  | Req'd
or |  | ppmv @ 15% O2 |  |  | Most stringent limit identified as BACT | 0 |  |  | Req'd
Natural Gas Properties
Reference
HHV [Default: 1050 Btu/scf] |  | Btu/scf |  |  |  | 1050 | 1050 | Btu/scf | FALSE
F-factor (dry) [Default: 8710 dscf/MMBtu] |  | dscf/MMBtu |  |  | EPA 40 CFR Part 60 Appendix A, Method 19, Table 19-2 | 8710 | 8710 | dscf/MMBtu | FALSE
Operational Parameters
Reference
Max annual op hours [Default: 8760 hr/yr] | 500 | hr/yr |  |  |  | 8760 | 500 | hours | FALSE
Annual Electricity Costs: Enter values below. Where default value is available, entered number overrides default.
Reference
Power demand: | 3027.542 | kW |  |  | Calculated below | #DIV/0! | 3027.542 | kW |  | Eqn 2.48 (Section 4.2, Ch. 2)
If power demand is not known, estimate on the basis of the parameters below:
delta P duct [Default: 3 in H2O] |  |  |  |  | OAQPS Eqn 2.48 (Section 4.2, Ch. 2) | 3 | 3 | in H2O | N/A
delta P catalyst (per layer) [Default: 1 in H2O] |  |  |  |  | OAQPS Eqn 2.48 (Section 4.2, Ch. 2) | 1 | 1 | in H2O | N/A
number of layers of catalyst | 1 | [5 empty] | 1 | # layers | N/A
Calculated Power demand: | 3027.542 | kW |  |  | OAQPS Eqn 2.48 (Section 4.2, Ch. 2) |  |  |  | N/A
Electricity Cost [Default: 0.1572 $/kWh] | 0 | $/kWh |  |  |  | 0.1572 | 0 | $/kWh | FALSE
Aqueous Ammonia Costs: Enter values below or parameters to estimate.
Reference
Aqueous ammonia cost: |  | $/gallon |  |  |  |  | 0 | $/gallon | Req'd
Aqueous ammonia storage volume: |  | gallons |  |  | Calculated below |  | 0 | gallons | Req'd
or |  | days' worth |  |  | Engineering Estimate |  | 0 | gallons | Req'd
Aqueous ammonia consumption rate: |  | gal/hr |  |  | Calculated below | 0 | 0 | gal/hr
If aqueous ammonia consumption rate not known, estimate on the basis of the parameters below:
Stored NH3 concentration [Default: 19.4%] |  | wt% |  |  |  | 19.4% | 19.4% | wt% | FALSE | Eqn 2.34 (Section 4.2, Ch. 2)
NH3 solution mass flow rate (msol) |  | lb/hr |  |  | Calculated below | 0 | 0 | lb/hr | FALSE | Eqn 2.32, 2.33 (Section 4.2, Ch. 2)
NH3 solution density [Default: 7.782 lb/gal] |  | lb/gal |  |  | Engineeering Data | 7.7818 | 7.7818 | lb/gal | FALSE
Calculated Aqueous ammonia consumption rate: | 0 | gal/hr |  |  | OAQPS Eqn 2.32-2.34 (Section 4.2, Ch. 2) |  |  |  | FALSE
Catalyst Costs:
Reference
Initial catalyst cost: |  |  |  |  | Vendor Data |  | 0 | $ | Req'd
Catalyst replacement frequency: |  | years |  |  |  |  | 0 | years | Req'd
Interest Rate | 7% | % |  |  | ADEC Default |  | 7% | % | FALSE
Annual Catalyst Replacement Cost | 0 |  |  |  | OAQPS Eqn 2.51 (Section 4.2, Ch. 2) | 0 | 0 | $ | FALSE | Eqn 2.51 (Section 4.2, Ch. 2)
* OAQPS refers to the EPA Air Pollution Control Cost Manual, Sixt Edition and subsequent revisions.
Note on A130: Note: Default cost from EIA data, Table 5.6.A Nov 2014 - Retail Price of Electricity to Industrial Customers in Alaska: http://www.eia.gov/electricity/monthly/epm_table_grapher.cfm?t=epmt_5_06_a
Note on I130: Note: From EIA data, Table 5.6.A Nov 2014 - Retail Price of Electricity to Industrial Customers in Alaska: http://www.eia.gov/electricity/monthly/epm_table_grapher.cfm?t=epmt_5_06_a

## Diesel Eng-DPF (250hp)
Alaska LNG Project
Diesel Driven Equipment - Firewater Pump
Diesel Particulate Filter (DPF) PM Cost Effectiveness Analysis
Cost Quantification:
Cost Category | Project Cost | Default Estimate | Default % Applied | EPA Equation / Estimate Basis | Reference | Default | Final | Final Units | Cond Format | Notes
Direct Capital Costs
Purchased Equipment:
Purchased Equipment Costs | 7457.5 |  | - | A | Vendor Estimate (DCL email Aug. 1, 2018) |  | 7457.5 | $ | FALSE | Need input
Ammonia System |  |  | - | B | Included in A |  | 0 | $ | Req'd | Need input
Instrumentation & Controls |  | 745.75 | 10% | C = 0.10 x A |  |  | 745.75 | $
Freight |  | 372.875 | 5% | D = 0.05 x (A+B) |  |  | 372.875 | $
Taxes (Enter sales tax rate in "% Applied") |  | 0 | 0% | TaxRate x (A+B+C) | No sales tax in Alaska |  | 0 | $
Total Purchased Equipment Cost (PE) | 8576.125 |  | - | PE |  |  | 8576.125 | $
Direct Installation Costs:
Foundation & Supports | 0 | 857.6125 | 10% | 0.10 x PE | Not needed, equipment is skid mounted |  | 0 | $
Erection and Handling |  | 3001.6437 | 35% | 0.35 x PE |  |  | 3001.6437 | $
Electrical |  | 514.5675 | 6% | 0.06 x PE |  |  | 514.5675 | $
Piping |  | 686.09 | 8% | 0.08 x PE |  |  | 686.09 | $
Insulation |  | 171.5225 | 2% | 0.02 x PE |  |  | 171.5225 | $
Painting | 0 | 343.045 | 4% | 0.04 x PE | Not needed, included in equipment purchase price |  | 0 | $
Site Preparation | 522.025 |  | 7% | 0.07 x (A+B) | engineering judgement |  | 522.025 | $ | FALSE
Total Direct Installation Cost (DI) | 4895.8487 |  | - | DI |  |  | 4895.8487 | $
Total Direct Capital Costs (DC) | 13471.9737 |  | - | DC = PE + DI |  |  | 13471.9737 | $
Indirect Capital Costs
Indirect Costs:
Engineering & Supervision |  | 1286.4188 | 15% | 0.15 x PE |  |  | 1286.4188 | $ | FALSE
Construction and Field Expenses |  | 857.6125 | 10% | 0.10 x PE |  |  | 857.6125 | $ | FALSE
Contractor Fees |  | 428.8063 | 5% | 0.05 x PE |  |  | 428.8063 | $ | FALSE
Startup-up |  | 85.7613 | 1% | 0.01 x PE |  |  | 85.7613 | $ | FALSE
Performance Testing |  | 85.7613 | 1% | 0.01 x PE |  |  | 85.7613 | $ | FALSE
Total Indirect Costs (TIC) | 2744.36 |  | - | IC |  |  | 2744.36 | $
Capital Investment:
Project Contingency |  | 2432.4501 | 15% | E = 0.15 x (DC+IC) | OAQPS (15% of DC & TIC) |  | 2432.4501 | $
Preproduction Cost |  | 372.9757 | 2% | F = 0.02 x (DC+IC+Cont) | OAQPS (2% of DC & TIC & Proj Contingency) |  | 372.9757 | $
Inventory Capital (initial reagent fill) |  | 0 | - | G = [Storage Gal] x [Reagent $/gal] | See parameters below |  | 0 | $ |  | Eqn. 2.44 (Section 4.2, Ch. 2)
Total Capital Investment | 19021.7595 |  | - | TCI = DC + IC + E + F + G |  |  | 19021.7595 | $
Direct Annual Costs
Direct Annual Costs:
Operating Labor |  |  | - |  | Vendor Supplied |  | 0 |  | Req'd | Need input
Supervisory Labor |  | 0 | 15% | 15% of Op. Labor | OAQPS (15% of Op Labor) |  | 0 |  |  | Need input
Maintenance Labor |  | 285.3264 | 1.5% | 0.015 x TCI | OAQPS (1.5% of TCI) |  | 285.3264
Maintenance Materials |  | 285.3264 | - | 100% of Maint. Labor | OAQPS (15% of Maint. Labor) |  | 285.3264
Annual Reagent Cost | 0 | 0 | - | q*Cost*[op hr/yr] | No Reagent needed |  | 0 |  |  | Eqn 2.47 (Section 4.2, Ch. 2)
Annual Electricity Cost |  | 0 | - | See parameters below | See parameters below |  | 0 |  |  | Eqn 2.49 (Section 4.2, Ch. 2)
Catalyst Replacement |  | 0 | - | See parameters below | See parameters below |  | 0
Catalyst Disposal Cost |  | 0 | 10% | 0.100 x Cat Repl | Engineering Estimate |  | 0
Fuel Penalty Costs (specify) |  |  | - |  | Vendor Supplied |  | 0 |  | Req'd | Need input
Other Maintenance Cost (specify) |  |  | - |  | Vendor Supplied |  | 0 |  | Req'd | Need input
Total Direct Annual Costs | 570.6528 |  | - | DAC |  |  | 570.6528
Indirect Annual Costs
Indirect Annual Costs:
Overhead |  | 342.3917 | 60% | 0.600 x Op/Super/Maint Labor & Mtls | OAQPS (60% of Op/Super/Maint. Labor & Mtls) |  | 342.3917
Property Tax |  | 285.3264 | 1.5% | 0.0150 x TCI | OAQPS (1%) |  | 285.3264
Insurance |  | 190.2176 | 1% | 0.010 x TCI | OAQPS (1%) |  | 190.2176
General Administrative |  | 380.4352 | 2% | 0.020 x TCI | OAQPS (2%) |  | 380.4352
Total Indirect Annual Costs | 1198.3708 |  | - | DAC |  |  | 1198.3708
Capital Recovery Cost
Equipment Life (years) |  | 20 | - | n | Vendor Supplied |  | 20 | years | FALSE
Interest Rate | 7% | 7% | - | i | 7% per Agrium US Inc, Kenai Nitrogen Operations Facility Air Quality Control Construction Permit AQ0083CPT06 |  | 0.07 | % | FALSE
Capital Recovery Factor | 0.094393 |  | - | CRF = i/(1-(1+i)^-n) | -
Capital Recovery Cost (CRC) | 1795.5195 |  | - |  | OAQPS Eqn 2.54 (Section 4.2, Ch. 2) |  | 1795.5195 |  |  | Eqn 2.54 (Section 4.2, Ch. 2)
Total Annual Costs | 3564.5432 |  | - | TAC = DA + IDAC + CRC | OAQPS Eqn 2.56 (Section 4.2, Ch. 2) |  | 3564.5432 | $/yr |  | Eqn 2.56 (Section 4.2, Ch. 2)
Cost Effectiveness Analysis:
| PM |  |  |  | Reference
Uncontrolled Emissions (tpy) | 0.020669 |  |  |  | PTE Calculations before add on emissions controls
Controlled PM Emissions (tpy) | 0.0020669 |  |  |  | Vendor Emissions Reduction Percentage (90%)
PM Reduction (tpy) | 0.018602 |  |  |  | Calculated below
Total Annual Costs | 3564.5432 |  |  |  | Calculated above
Cost Effectiveness ($/ton/yr) | 191616.9923 |  |  |  | OAQPS Eqn 2.58 (Section 4.2, Ch. 2)
Cost Effectiveness Threshold ($/ton/yr) | [8 empty] | Req'd
Conclusion:
Project costs exceed BACT cost effectiveness threshold and may not be considered cost effective.
Design Parameters:
Enter values in boxes below. Where default value is available, entered value will override default.
Required data is highlighted yellow.
Combustion Unit Sizing | [5 empty] | Default | Final | Final Units | Cond Format | Notes
Reference
Turbine heat capacity: |  | MMBtu/hr |  |  |  |  | 0 | MMBtu/hr | Req'd
Duct burner heat capacity, if applicable: |  | MMBtu/hr |  |  |  |  | 0 | MMBtu/hr | FALSE
NOx Emission Rates
Reference
Turbine uncontrolled NOx concentration: |  | lb NOx/MMBtu |  |  |  | 0 | 0 | lb/MMBtu | FALSE
or |  | lb NOx/MMscf |  |  |  | 0 |  |  | FALSE
or |  | ppmv @ 15% O2 |  |  | Assumption for baseline/uncontrolled emissions | 0 |  |  | FALSE
or (default) |  | ppmv @ 15% O2 |  |  |  | 0 |  |  | FALSE
Duct burner uncontrolled NOx concentration: |  | lb NOx/MMBtu |  |  |  | 0 | 0 | lb/MMBtu | N/A
or |  | lb NOx/MMscf |  |  |  | 0 |  |  | N/A
or |  | ppmv @ 3% O2 |  |  |  | 0 |  |  | N/A
or (default) |  | ppmv @ 3% O2 |  |  |  | 0 |  |  | N/A
Controlled NOx concentration: |  | lb NOx/MMBtu |  |  |  | 0 | 0 | lb/MMBtu | Req'd
or |  | lb NOx/MMscf |  |  |  | 0 |  |  | Req'd
or |  | ppmv @ 15% O2 |  |  | Most stringent limit identified as BACT | 0 |  |  | Req'd
Natural Gas Properties
Reference
HHV [Default: 1050 Btu/scf] |  | Btu/scf |  |  |  | 1050 | 1050 | Btu/scf | FALSE
F-factor (dry) [Default: 8710 dscf/MMBtu] |  | dscf/MMBtu |  |  | EPA 40 CFR Part 60 Appendix A, Method 19, Table 19-2 | 8710 | 8710 | dscf/MMBtu | FALSE
Operational Parameters
Reference
Max annual op hours [Default: 8760 hr/yr] | 500 | hr/yr |  |  |  | 8760 | 500 | hours | FALSE
Annual Electricity Costs: Enter values below. Where default value is available, entered number overrides default.
Reference
Power demand: | 186.4375 | kW |  |  | Calculated below | #DIV/0! | 186.4375 | kW |  | Eqn 2.48 (Section 4.2, Ch. 2)
If power demand is not known, estimate on the basis of the parameters below:
delta P duct [Default: 3 in H2O] |  |  |  |  | OAQPS Eqn 2.48 (Section 4.2, Ch. 2) | 3 | 3 | in H2O | N/A
delta P catalyst (per layer) [Default: 1 in H2O] |  |  |  |  | OAQPS Eqn 2.48 (Section 4.2, Ch. 2) | 1 | 1 | in H2O | N/A
number of layers of catalyst | 1 | [5 empty] | 1 | # layers | N/A
Calculated Power demand: | 186.4375 | kW |  |  | OAQPS Eqn 2.48 (Section 4.2, Ch. 2) |  |  |  | N/A
Electricity Cost [Default: 0.1572 $/kWh] | 0 | $/kWh |  |  |  | 0.1572 | 0 | $/kWh | FALSE
Aqueous Ammonia Costs: Enter values below or parameters to estimate.
Reference
Aqueous ammonia cost: |  | $/gallon |  |  |  |  | 0 | $/gallon | Req'd
Aqueous ammonia storage volume: |  | gallons |  |  | Calculated below |  | 0 | gallons | Req'd
or |  | days' worth |  |  | Engineering Estimate |  | 0 | gallons | Req'd
Aqueous ammonia consumption rate: |  | gal/hr |  |  | Calculated below | 0 | 0 | gal/hr
If aqueous ammonia consumption rate not known, estimate on the basis of the parameters below:
Stored NH3 concentration [Default: 19.4%] |  | wt% |  |  |  | 19.4% | 19.4% | wt% | FALSE | Eqn 2.34 (Section 4.2, Ch. 2)
NH3 solution mass flow rate (msol) |  | lb/hr |  |  | Calculated below | 0 | 0 | lb/hr | FALSE | Eqn 2.32, 2.33 (Section 4.2, Ch. 2)
NH3 solution density [Default: 7.782 lb/gal] |  | lb/gal |  |  | Engineeering Data | 7.7818 | 7.7818 | lb/gal | FALSE
Calculated Aqueous ammonia consumption rate: | 0 | gal/hr |  |  | OAQPS Eqn 2.32-2.34 (Section 4.2, Ch. 2) |  |  |  | FALSE
Catalyst Costs:
Reference
Initial catalyst cost: |  |  |  |  | Vendor Data |  | 0 | $ | Req'd
Catalyst replacement frequency: |  | years |  |  |  |  | 0 | years | Req'd
Interest Rate | 7% | % |  |  | ADEC Default |  | 7% | % | FALSE
Annual Catalyst Replacement Cost | 0 |  |  |  | OAQPS Eqn 2.51 (Section 4.2, Ch. 2) | 0 | 0 | $ | FALSE | Eqn 2.51 (Section 4.2, Ch. 2)
* OAQPS refers to the EPA Air Pollution Control Cost Manual, Sixt Edition and subsequent revisions.
Note on A130: Note: Default cost from EIA data, Table 5.6.A Nov 2014 - Retail Price of Electricity to Industrial Customers in Alaska: http://www.eia.gov/electricity/monthly/epm_table_grapher.cfm?t=epmt_5_06_a
Note on I130: Note: From EIA data, Table 5.6.A Nov 2014 - Retail Price of Electricity to Industrial Customers in Alaska: http://www.eia.gov/electricity/monthly/epm_table_grapher.cfm?t=epmt_5_06_a

## Diesel Eng-DPF (335hp)
Alaska LNG Project
Diesel Driven Equipment - Dormitory Emergency Generator
Diesel Particulate Filter (DPF) PM Cost Effectiveness Analysis
Cost Quantification:
Cost Category | Project Cost | Default Estimate | Default % Applied | EPA Equation / Estimate Basis | Reference | Default | Final | Final Units | Cond Format | Notes
Direct Capital Costs
Purchased Equipment:
Purchased Equipment Costs | 9993.05 |  | - | A | Vendor Estimate (DCL email Aug. 1, 2018) |  | 9993.05 | $ | FALSE | Need input
Ammonia System |  |  | - | B | Included in A |  | 0 | $ | Req'd | Need input
Instrumentation & Controls |  | 999.305 | 10% | C = 0.10 x A |  |  | 999.305 | $
Freight |  | 499.6525 | 5% | D = 0.05 x (A+B) |  |  | 499.6525 | $
Taxes (Enter sales tax rate in "% Applied") |  | 0 | 0% | TaxRate x (A+B+C) | No sales tax in Alaska |  | 0 | $
Total Purchased Equipment Cost (PE) | 11492.0075 |  | - | PE |  |  | 11492.0075 | $
Direct Installation Costs:
Foundation & Supports | 0 | 1149.2008 | 10% | 0.10 x PE | Not needed, equipment is skid mounted |  | 0 | $
Erection and Handling |  | 4022.2026 | 35% | 0.35 x PE |  |  | 4022.2026 | $
Electrical |  | 689.5205 | 6% | 0.06 x PE |  |  | 689.5205 | $
Piping |  | 919.3606 | 8% | 0.08 x PE |  |  | 919.3606 | $
Insulation |  | 229.8402 | 2% | 0.02 x PE |  |  | 229.8402 | $
Painting | 0 | 459.6803 | 4% | 0.04 x PE | Not needed, included in equipment purchase price |  | 0 | $
Site Preparation | 699.5135 |  | 7% | 0.07 x (A+B) | engineering judgement |  | 699.5135 | $ | FALSE
Total Direct Installation Cost (DI) | 6560.4373 |  | - | DI |  |  | 6560.4373 | $
Total Direct Capital Costs (DC) | 18052.4448 |  | - | DC = PE + DI |  |  | 18052.4448 | $
Indirect Capital Costs
Indirect Costs:
Engineering & Supervision |  | 1723.8011 | 15% | 0.15 x PE |  |  | 1723.8011 | $ | FALSE
Construction and Field Expenses |  | 1149.2008 | 10% | 0.10 x PE |  |  | 1149.2008 | $ | FALSE
Contractor Fees |  | 574.6004 | 5% | 0.05 x PE |  |  | 574.6004 | $ | FALSE
Startup-up |  | 114.9201 | 1% | 0.01 x PE |  |  | 114.9201 | $ | FALSE
Performance Testing |  | 114.9201 | 1% | 0.01 x PE |  |  | 114.9201 | $ | FALSE
Total Indirect Costs (TIC) | 3677.4424 |  | - | IC |  |  | 3677.4424 | $
Capital Investment:
Project Contingency |  | 3259.4831 | 15% | E = 0.15 x (DC+IC) | OAQPS (15% of DC & TIC) |  | 3259.4831 | $
Preproduction Cost |  | 499.7874 | 2% | F = 0.02 x (DC+IC+Cont) | OAQPS (2% of DC & TIC & Proj Contingency) |  | 499.7874 | $
Inventory Capital (initial reagent fill) |  | 0 | - | G = [Storage Gal] x [Reagent $/gal] | See parameters below |  | 0 | $ |  | Eqn. 2.44 (Section 4.2, Ch. 2)
Total Capital Investment | 25489.1577 |  | - | TCI = DC + IC + E + F + G |  |  | 25489.1577 | $
Direct Annual Costs
Direct Annual Costs:
Operating Labor |  |  | - |  | Vendor Supplied |  | 0 |  | Req'd | Need input
Supervisory Labor |  | 0 | 15% | 15% of Op. Labor | OAQPS (15% of Op Labor) |  | 0 |  |  | Need input
Maintenance Labor |  | 382.3374 | 1.5% | 0.015 x TCI | OAQPS (1.5% of TCI) |  | 382.3374
Maintenance Materials |  | 382.3374 | - | 100% of Maint. Labor | OAQPS (15% of Maint. Labor) |  | 382.3374
Annual Reagent Cost | 0 | 0 | - | q*Cost*[op hr/yr] | No Reagent needed |  | 0 |  |  | Eqn 2.47 (Section 4.2, Ch. 2)
Annual Electricity Cost |  | 0 | - | See parameters below | See parameters below |  | 0 |  |  | Eqn 2.49 (Section 4.2, Ch. 2)
Catalyst Replacement |  | 0 | - | See parameters below | See parameters below |  | 0
Catalyst Disposal Cost |  | 0 | 10% | 0.100 x Cat Repl | Engineering Estimate |  | 0
Fuel Penalty Costs (specify) |  |  | - |  | Vendor Supplied |  | 0 |  | Req'd | Need input
Other Maintenance Cost (specify) |  |  | - |  | Vendor Supplied |  | 0 |  | Req'd | Need input
Total Direct Annual Costs | 764.6747 |  | - | DAC |  |  | 764.6747
Indirect Annual Costs
Indirect Annual Costs:
Overhead |  | 458.8048 | 60% | 0.600 x Op/Super/Maint Labor & Mtls | OAQPS (60% of Op/Super/Maint. Labor & Mtls) |  | 458.8048
Property Tax |  | 382.3374 | 1.5% | 0.0150 x TCI | OAQPS (1%) |  | 382.3374
Insurance |  | 254.8916 | 1% | 0.010 x TCI | OAQPS (1%) |  | 254.8916
General Administrative |  | 509.7832 | 2% | 0.020 x TCI | OAQPS (2%) |  | 509.7832
Total Indirect Annual Costs | 1605.8169 |  | - | DAC |  |  | 1605.8169
Capital Recovery Cost
Equipment Life (years) |  | 20 | - | n | Vendor Supplied |  | 20 | years | FALSE
Interest Rate | 7% | 7% | - | i | 7% per Agrium US Inc, Kenai Nitrogen Operations Facility Air Quality Control Construction Permit AQ0083CPT06 |  | 0.07 | % | FALSE
Capital Recovery Factor | 0.094393 |  | - | CRF = i/(1-(1+i)^-n) | -
Capital Recovery Cost (CRC) | 2405.9962 |  | - |  | OAQPS Eqn 2.54 (Section 4.2, Ch. 2) |  | 2405.9962 |  |  | Eqn 2.54 (Section 4.2, Ch. 2)
Total Annual Costs | 4776.4878 |  | - | TAC = DA + IDAC + CRC | OAQPS Eqn 2.56 (Section 4.2, Ch. 2) |  | 4776.4878 | $/yr |  | Eqn 2.56 (Section 4.2, Ch. 2)
Cost Effectiveness Analysis:
| PM |  |  |  | Reference
Uncontrolled Emissions (tpy) | 0.027512 |  |  |  | PTE Calculations before add on emissions controls
Controlled PM Emissions (tpy) | 0.0027512 |  |  |  | Vendor Emissions Reduction Percentage (90%)
PM Reduction (tpy) | 0.024761 |  |  |  | Calculated below
Total Annual Costs | 4776.4878 |  |  |  | Calculated above
Cost Effectiveness ($/ton/yr) | 192903.0124 |  |  |  | OAQPS Eqn 2.58 (Section 4.2, Ch. 2)
Cost Effectiveness Threshold ($/ton/yr) | [8 empty] | Req'd
Conclusion:
Project costs exceed BACT cost effectiveness threshold and may not be considered cost effective.
Design Parameters:
Enter values in boxes below. Where default value is available, entered value will override default.
Required data is highlighted yellow.
Combustion Unit Sizing | [5 empty] | Default | Final | Final Units | Cond Format | Notes
Reference
Turbine heat capacity: |  | MMBtu/hr |  |  |  |  | 0 | MMBtu/hr | Req'd
Duct burner heat capacity, if applicable: |  | MMBtu/hr |  |  |  |  | 0 | MMBtu/hr | FALSE
NOx Emission Rates
Reference
Turbine uncontrolled NOx concentration: |  | lb NOx/MMBtu |  |  |  | 0 | 0 | lb/MMBtu | FALSE
or |  | lb NOx/MMscf |  |  |  | 0 |  |  | FALSE
or |  | ppmv @ 15% O2 |  |  | Assumption for baseline/uncontrolled emissions | 0 |  |  | FALSE
or (default) |  | ppmv @ 15% O2 |  |  |  | 0 |  |  | FALSE
Duct burner uncontrolled NOx concentration: |  | lb NOx/MMBtu |  |  |  | 0 | 0 | lb/MMBtu | N/A
or |  | lb NOx/MMscf |  |  |  | 0 |  |  | N/A
or |  | ppmv @ 3% O2 |  |  |  | 0 |  |  | N/A
or (default) |  | ppmv @ 3% O2 |  |  |  | 0 |  |  | N/A
Controlled NOx concentration: |  | lb NOx/MMBtu |  |  |  | 0 | 0 | lb/MMBtu | Req'd
or |  | lb NOx/MMscf |  |  |  | 0 |  |  | Req'd
or |  | ppmv @ 15% O2 |  |  | Most stringent limit identified as BACT | 0 |  |  | Req'd
Natural Gas Properties
Reference
HHV [Default: 1050 Btu/scf] |  | Btu/scf |  |  |  | 1050 | 1050 | Btu/scf | FALSE
F-factor (dry) [Default: 8710 dscf/MMBtu] |  | dscf/MMBtu |  |  | EPA 40 CFR Part 60 Appendix A, Method 19, Table 19-2 | 8710 | 8710 | dscf/MMBtu | FALSE
Operational Parameters
Reference
Max annual op hours [Default: 8760 hr/yr] | 500 | hr/yr |  |  |  | 8760 | 500 | hours | FALSE
Annual Electricity Costs: Enter values below. Where default value is available, entered number overrides default.
Reference
Power demand: | 249.8263 | kW |  |  | Calculated below | #DIV/0! | 249.8263 | kW |  | Eqn 2.48 (Section 4.2, Ch. 2)
If power demand is not known, estimate on the basis of the parameters below:
delta P duct [Default: 3 in H2O] |  |  |  |  | OAQPS Eqn 2.48 (Section 4.2, Ch. 2) | 3 | 3 | in H2O | N/A
delta P catalyst (per layer) [Default: 1 in H2O] |  |  |  |  | OAQPS Eqn 2.48 (Section 4.2, Ch. 2) | 1 | 1 | in H2O | N/A
number of layers of catalyst | 1 | [5 empty] | 1 | # layers | N/A
Calculated Power demand: | 249.8263 | kW |  |  | OAQPS Eqn 2.48 (Section 4.2, Ch. 2) |  |  |  | N/A
Electricity Cost [Default: 0.1572 $/kWh] | 0 | $/kWh |  |  |  | 0.1572 | 0 | $/kWh | FALSE
Aqueous Ammonia Costs: Enter values below or parameters to estimate.
Reference
Aqueous ammonia cost: |  | $/gallon |  |  |  |  | 0 | $/gallon | Req'd
Aqueous ammonia storage volume: |  | gallons |  |  | Calculated below |  | 0 | gallons | Req'd
or |  | days' worth |  |  | Engineering Estimate |  | 0 | gallons | Req'd
Aqueous ammonia consumption rate: |  | gal/hr |  |  | Calculated below | 0 | 0 | gal/hr
If aqueous ammonia consumption rate not known, estimate on the basis of the parameters below:
Stored NH3 concentration [Default: 19.4%] |  | wt% |  |  |  | 19.4% | 19.4% | wt% | FALSE | Eqn 2.34 (Section 4.2, Ch. 2)
NH3 solution mass flow rate (msol) |  | lb/hr |  |  | Calculated below | 0 | 0 | lb/hr | FALSE | Eqn 2.32, 2.33 (Section 4.2, Ch. 2)
NH3 solution density [Default: 7.782 lb/gal] |  | lb/gal |  |  | Engineeering Data | 7.7818 | 7.7818 | lb/gal | FALSE
Calculated Aqueous ammonia consumption rate: | 0 | gal/hr |  |  | OAQPS Eqn 2.32-2.34 (Section 4.2, Ch. 2) |  |  |  | FALSE
Catalyst Costs:
Reference
Initial catalyst cost: |  |  |  |  | Vendor Data |  | 0 | $ | Req'd
Catalyst replacement frequency: |  | years |  |  |  |  | 0 | years | Req'd
Interest Rate | 7% | % |  |  | ADEC Default |  | 7% | % | FALSE
Annual Catalyst Replacement Cost | 0 |  |  |  | OAQPS Eqn 2.51 (Section 4.2, Ch. 2) | 0 | 0 | $ | FALSE | Eqn 2.51 (Section 4.2, Ch. 2)
* OAQPS refers to the EPA Air Pollution Control Cost Manual, Sixt Edition and subsequent revisions.
Note on A130: Note: Default cost from EIA data, Table 5.6.A Nov 2014 - Retail Price of Electricity to Industrial Customers in Alaska: http://www.eia.gov/electricity/monthly/epm_table_grapher.cfm?t=epmt_5_06_a
Note on I130: Note: From EIA data, Table 5.6.A Nov 2014 - Retail Price of Electricity to Industrial Customers in Alaska: http://www.eia.gov/electricity/monthly/epm_table_grapher.cfm?t=epmt_5_06_a

## Diesel Eng-DPF (201hp)
Alaska LNG Project
Diesel Driven Equipment - Communications Tower Generator
Diesel Particulate Filter (DPF) PM Cost Effectiveness Analysis
Cost Quantification:
Cost Category | Project Cost | Default Estimate | Default % Applied | EPA Equation / Estimate Basis | Reference | Default | Final | Final Units | Cond Format | Notes
Direct Capital Costs
Purchased Equipment:
Purchased Equipment Costs | 5995.83 |  | - | A | Vendor Estimate (DCL email Aug. 1, 2018) |  | 5995.83 | $ | FALSE | Need input
Ammonia System |  |  | - | B | Included in A |  | 0 | $ | Req'd | Need input
Instrumentation & Controls |  | 599.583 | 10% | C = 0.10 x A |  |  | 599.583 | $
Freight |  | 299.7915 | 5% | D = 0.05 x (A+B) |  |  | 299.7915 | $
Taxes (Enter sales tax rate in "% Applied") |  | 0 | 0% | TaxRate x (A+B+C) | No sales tax in Alaska |  | 0 | $
Total Purchased Equipment Cost (PE) | 6895.2045 |  | - | PE |  |  | 6895.2045 | $
Direct Installation Costs:
Foundation & Supports | 0 | 689.5204 | 10% | 0.10 x PE | Not needed, equipment is skid mounted |  | 0 | $
Erection and Handling |  | 2413.3216 | 35% | 0.35 x PE |  |  | 2413.3216 | $
Electrical |  | 413.7123 | 6% | 0.06 x PE |  |  | 413.7123 | $
Piping |  | 551.6164 | 8% | 0.08 x PE |  |  | 551.6164 | $
Insulation |  | 137.9041 | 2% | 0.02 x PE |  |  | 137.9041 | $
Painting | 0 | 275.8082 | 4% | 0.04 x PE | Not needed, included in equipment purchase price |  | 0 | $
Site Preparation | 419.7081 |  | 7% | 0.07 x (A+B) | engineering judgement |  | 419.7081 | $ | FALSE
Total Direct Installation Cost (DI) | 3936.2624 |  | - | DI |  |  | 3936.2624 | $
Total Direct Capital Costs (DC) | 10831.4669 |  | - | DC = PE + DI |  |  | 10831.4669 | $
Indirect Capital Costs
Indirect Costs:
Engineering & Supervision |  | 1034.2807 | 15% | 0.15 x PE |  |  | 1034.2807 | $ | FALSE
Construction and Field Expenses |  | 689.5204 | 10% | 0.10 x PE |  |  | 689.5204 | $ | FALSE
Contractor Fees |  | 344.7602 | 5% | 0.05 x PE |  |  | 344.7602 | $ | FALSE
Startup-up |  | 68.952 | 1% | 0.01 x PE |  |  | 68.952 | $ | FALSE
Performance Testing |  | 68.952 | 1% | 0.01 x PE |  |  | 68.952 | $ | FALSE
Total Indirect Costs (TIC) | 2206.4654 |  | - | IC |  |  | 2206.4654 | $
Capital Investment:
Project Contingency |  | 1955.6899 | 15% | E = 0.15 x (DC+IC) | OAQPS (15% of DC & TIC) |  | 1955.6899 | $
Preproduction Cost |  | 299.8724 | 2% | F = 0.02 x (DC+IC+Cont) | OAQPS (2% of DC & TIC & Proj Contingency) |  | 299.8724 | $
Inventory Capital (initial reagent fill) |  | 0 | - | G = [Storage Gal] x [Reagent $/gal] | See parameters below |  | 0 | $ |  | Eqn. 2.44 (Section 4.2, Ch. 2)
Total Capital Investment | 15293.4946 |  | - | TCI = DC + IC + E + F + G |  |  | 15293.4946 | $
Direct Annual Costs
Direct Annual Costs:
Operating Labor |  |  | - |  | Vendor Supplied |  | 0 |  | Req'd | Need input
Supervisory Labor |  | 0 | 15% | 15% of Op. Labor | OAQPS (15% of Op Labor) |  | 0 |  |  | Need input
Maintenance Labor |  | 229.4024 | 1.5% | 0.015 x TCI | OAQPS (1.5% of TCI) |  | 229.4024
Maintenance Materials |  | 229.4024 | - | 100% of Maint. Labor | OAQPS (15% of Maint. Labor) |  | 229.4024
Annual Reagent Cost | 0 | 0 | - | q*Cost*[op hr/yr] | No Reagent needed |  | 0 |  |  | Eqn 2.47 (Section 4.2, Ch. 2)
Annual Electricity Cost |  | 0 | - | See parameters below | See parameters below |  | 0 |  |  | Eqn 2.49 (Section 4.2, Ch. 2)
Catalyst Replacement |  | 0 | - | See parameters below | See parameters below |  | 0
Catalyst Disposal Cost |  | 0 | 10% | 0.100 x Cat Repl | Engineering Estimate |  | 0
Fuel Penalty Costs (specify) |  |  | - |  | Vendor Supplied |  | 0 |  | Req'd | Need input
Other Maintenance Cost (specify) |  |  | - |  | Vendor Supplied |  | 0 |  | Req'd | Need input
Total Direct Annual Costs | 458.8048 |  | - | DAC |  |  | 458.8048
Indirect Annual Costs
Indirect Annual Costs:
Overhead |  | 275.2829 | 60% | 0.600 x Op/Super/Maint Labor & Mtls | OAQPS (60% of Op/Super/Maint. Labor & Mtls) |  | 275.2829
Property Tax |  | 229.4024 | 1.5% | 0.0150 x TCI | OAQPS (1%) |  | 229.4024
Insurance |  | 152.9349 | 1% | 0.010 x TCI | OAQPS (1%) |  | 152.9349
General Administrative |  | 305.8699 | 2% | 0.020 x TCI | OAQPS (2%) |  | 305.8699
Total Indirect Annual Costs | 963.4902 |  | - | DAC |  |  | 963.4902
Capital Recovery Cost
Equipment Life (years) |  | 20 | - | n | Vendor Supplied |  | 20 | years | FALSE
Interest Rate | 7% | 7% | - | i | 7% per Agrium US Inc, Kenai Nitrogen Operations Facility Air Quality Control Construction Permit AQ0083CPT06 |  | 0.07 | % | FALSE
Capital Recovery Factor | 0.094393 |  | - | CRF = i/(1-(1+i)^-n) | -
Capital Recovery Cost (CRC) | 1443.5977 |  | - |  | OAQPS Eqn 2.54 (Section 4.2, Ch. 2) |  | 1443.5977 |  |  | Eqn 2.54 (Section 4.2, Ch. 2)
Total Annual Costs | 2865.8927 |  | - | TAC = DA + IDAC + CRC | OAQPS Eqn 2.56 (Section 4.2, Ch. 2) |  | 2865.8927 | $/yr |  | Eqn 2.56 (Section 4.2, Ch. 2)
Cost Effectiveness Analysis:
| PM |  |  |  | Reference
Uncontrolled Emissions (tpy) | 0.016507 |  |  |  | PTE Calculations before add on emissions controls
Controlled PM Emissions (tpy) | 0.0016507 |  |  |  | Vendor Emissions Reduction Percentage (90%)
PM Reduction (tpy) | 0.014857 |  |  |  | Calculated below
Total Annual Costs | 2865.8927 |  |  |  | Calculated above
Cost Effectiveness ($/ton/yr) | 192903.0124 |  |  |  | OAQPS Eqn 2.58 (Section 4.2, Ch. 2)
Cost Effectiveness Threshold ($/ton/yr) | [8 empty] | Req'd
Conclusion:
Project costs exceed BACT cost effectiveness threshold and may not be considered cost effective.
Design Parameters:
Enter values in boxes below. Where default value is available, entered value will override default.
Required data is highlighted yellow.
Combustion Unit Sizing | [5 empty] | Default | Final | Final Units | Cond Format | Notes
Reference
Turbine heat capacity: |  | MMBtu/hr |  |  |  |  | 0 | MMBtu/hr | Req'd
Duct burner heat capacity, if applicable: |  | MMBtu/hr |  |  |  |  | 0 | MMBtu/hr | FALSE
NOx Emission Rates
Reference
Turbine uncontrolled NOx concentration: |  | lb NOx/MMBtu |  |  |  | 0 | 0 | lb/MMBtu | FALSE
or |  | lb NOx/MMscf |  |  |  | 0 |  |  | FALSE
or |  | ppmv @ 15% O2 |  |  | Assumption for baseline/uncontrolled emissions | 0 |  |  | FALSE
or (default) |  | ppmv @ 15% O2 |  |  |  | 0 |  |  | FALSE
Duct burner uncontrolled NOx concentration: |  | lb NOx/MMBtu |  |  |  | 0 | 0 | lb/MMBtu | N/A
or |  | lb NOx/MMscf |  |  |  | 0 |  |  | N/A
or |  | ppmv @ 3% O2 |  |  |  | 0 |  |  | N/A
or (default) |  | ppmv @ 3% O2 |  |  |  | 0 |  |  | N/A
Controlled NOx concentration: |  | lb NOx/MMBtu |  |  |  | 0 | 0 | lb/MMBtu | Req'd
or |  | lb NOx/MMscf |  |  |  | 0 |  |  | Req'd
or |  | ppmv @ 15% O2 |  |  | Most stringent limit identified as BACT | 0 |  |  | Req'd
Natural Gas Properties
Reference
HHV [Default: 1050 Btu/scf] |  | Btu/scf |  |  |  | 1050 | 1050 | Btu/scf | FALSE
F-factor (dry) [Default: 8710 dscf/MMBtu] |  | dscf/MMBtu |  |  | EPA 40 CFR Part 60 Appendix A, Method 19, Table 19-2 | 8710 | 8710 | dscf/MMBtu | FALSE
Operational Parameters
Reference
Max annual op hours [Default: 8760 hr/yr] | 500 | hr/yr |  |  |  | 8760 | 500 | hours | FALSE
Annual Electricity Costs: Enter values below. Where default value is available, entered number overrides default.
Reference
Power demand: | 149.8957 | kW |  |  | Calculated below | #DIV/0! | 149.8957 | kW |  | Eqn 2.48 (Section 4.2, Ch. 2)
If power demand is not known, estimate on the basis of the parameters below:
delta P duct [Default: 3 in H2O] |  |  |  |  | OAQPS Eqn 2.48 (Section 4.2, Ch. 2) | 3 | 3 | in H2O | N/A
delta P catalyst (per layer) [Default: 1 in H2O] |  |  |  |  | OAQPS Eqn 2.48 (Section 4.2, Ch. 2) | 1 | 1 | in H2O | N/A
number of layers of catalyst | 1 | [5 empty] | 1 | # layers | N/A
Calculated Power demand: | 149.8957 | kW |  |  | OAQPS Eqn 2.48 (Section 4.2, Ch. 2) |  |  |  | N/A
Electricity Cost [Default: 0.1572 $/kWh] | 0 | $/kWh |  |  |  | 0.1572 | 0 | $/kWh | FALSE
Aqueous Ammonia Costs: Enter values below or parameters to estimate.
Reference
Aqueous ammonia cost: |  | $/gallon |  |  |  |  | 0 | $/gallon | Req'd
Aqueous ammonia storage volume: |  | gallons |  |  | Calculated below |  | 0 | gallons | Req'd
or |  | days' worth |  |  | Engineering Estimate |  | 0 | gallons | Req'd
Aqueous ammonia consumption rate: |  | gal/hr |  |  | Calculated below | 0 | 0 | gal/hr
If aqueous ammonia consumption rate not known, estimate on the basis of the parameters below:
Stored NH3 concentration [Default: 19.4%] |  | wt% |  |  |  | 19.4% | 19.4% | wt% | FALSE | Eqn 2.34 (Section 4.2, Ch. 2)
NH3 solution mass flow rate (msol) |  | lb/hr |  |  | Calculated below | 0 | 0 | lb/hr | FALSE | Eqn 2.32, 2.33 (Section 4.2, Ch. 2)
NH3 solution density [Default: 7.782 lb/gal] |  | lb/gal |  |  | Engineeering Data | 7.7818 | 7.7818 | lb/gal | FALSE
Calculated Aqueous ammonia consumption rate: | 0 | gal/hr |  |  | OAQPS Eqn 2.32-2.34 (Section 4.2, Ch. 2) |  |  |  | FALSE
Catalyst Costs:
Reference
Initial catalyst cost: |  |  |  |  | Vendor Data |  | 0 | $ | Req'd
Catalyst replacement frequency: |  | years |  |  |  |  | 0 | years | Req'd
Interest Rate | 7% | % |  |  | ADEC Default |  | 7% | % | FALSE
Annual Catalyst Replacement Cost | 0 |  |  |  | OAQPS Eqn 2.51 (Section 4.2, Ch. 2) | 0 | 0 | $ | FALSE | Eqn 2.51 (Section 4.2, Ch. 2)
* OAQPS refers to the EPA Air Pollution Control Cost Manual, Sixt Edition and subsequent revisions.
Note on A130: Note: Default cost from EIA data, Table 5.6.A Nov 2014 - Retail Price of Electricity to Industrial Customers in Alaska: http://www.eia.gov/electricity/monthly/epm_table_grapher.cfm?t=epmt_5_06_a
Note on I130: Note: From EIA data, Table 5.6.A Nov 2014 - Retail Price of Electricity to Industrial Customers in Alaska: http://www.eia.gov/electricity/monthly/epm_table_grapher.cfm?t=epmt_5_06_a