## PRocess Code 17.110
RBLCID | FACILITY_NAME | DATE_DETERMINATION_LAST_UPDATED | PROCESS_NAME | PROCCESS_TYPE | PRIMARY_FUEL | THROUGHPUT | THROUGHPUT_UNIT | PROCESS_NOTES | POLLUTANT | CONTROL_METHOD_DESCRIPTION | EMISSION_LIMIT_1 | EMISSION_LIMIT_1_UNIT | CASE-BY-CASE_BASIS | EMISSION_LIMIT_2 | EMISSION_LIMIT_2_UNIT | POLLUTANT_COMPLIANCE_NOTES
AK-0066 | ENDICOTT PRODUCTION FACILITY, LIBERTY DEVELOPMENT PROJECT | 2009-08-06 | EU IDS 49 - 56, DRILLING MAIN ENGINES | 17.13 | FUEL GAS | 2889 | BHP | BPXA INSTALLED EIGHT OF THESE DRILLING MAIN ENGINES | Nitrogen Oxides (NOx) | TURBOCHARGERS AND AFTERCOOLERS (GOOD COMBUSTION PRACTICES) | 1 | G/HP-H | BACT-PSD | 0 |  | BASELINE SELECTED AS BACT
AK-0066 | ENDICOTT PRODUCTION FACILITY, LIBERTY DEVELOPMENT PROJECT | 2009-08-06 | EU IDS 49 - 56, DRILLING MAIN ENGINES | 17.13 | FUEL GAS | 2889 | BHP | BPXA INSTALLED EIGHT OF THESE DRILLING MAIN ENGINES | Carbon Monoxide | CATALYTIC OXIDATION | 0.47 | G/HP-H | BACT-PSD | 0 |  | BPXA PROPOSED TO INSTALL THE TOP IDENTIFIED CONTROL TECHNOLOGY AS BACT.
AK-0066 | ENDICOTT PRODUCTION FACILITY, LIBERTY DEVELOPMENT PROJECT | 2009-08-06 | EU IDS 49 - 56, DRILLING MAIN ENGINES | 17.13 | FUEL GAS | 2889 | BHP | BPXA INSTALLED EIGHT OF THESE DRILLING MAIN ENGINES | Sulfur Dioxide (SO2) | LIMIT SULFUR IN FUEL | 0.19 | LB/MMBTU | BACT-PSD | 0 |  | BASELINE SELECTED AS BACT
AK-0066 | ENDICOTT PRODUCTION FACILITY, LIBERTY DEVELOPMENT PROJECT | 2009-08-06 | EU ID 58, CAMP ENGINE 3 | 17.11 | DISTILLATE | 1041 | HP |  | Nitrogen Oxides (NOx) | GOOD COMBUSTION PRACTICES | 4.7 | G/HP-H | BACT-PSD | 0 |  | BASELINE SELECTED AS BACT
AK-0066 | ENDICOTT PRODUCTION FACILITY, LIBERTY DEVELOPMENT PROJECT | 2009-08-06 | EU ID 58, CAMP ENGINE 3 | 17.11 | DISTILLATE | 1041 | HP |  | Carbon Monoxide | GOOD COMBUSTION PRACTICES | 2.6 | G/HP-H | BACT-PSD | 0 |  | BASELINE SELECTED AS BACT
AK-0066 | ENDICOTT PRODUCTION FACILITY, LIBERTY DEVELOPMENT PROJECT | 2009-08-06 | EU ID 58, CAMP ENGINE 3 | 17.11 | DISTILLATE | 1041 | HP |  | Sulfur Dioxide (SO2) | LIMIT SULFUR IN FUEL | 15 | PPMW | BACT-PSD | 0 |  | BASELINE SELECTED AS BACT THIS FUEL SULFUR LIMIT APPLIES OR WILL APPLY TO ALL NEW EMISSION UNITS IN PRUDHOE BAY
AK-0066 | ENDICOTT PRODUCTION FACILITY, LIBERTY DEVELOPMENT PROJECT | 2009-08-06 | EU IDS 64 - 66, HEATERS | 13.9 | FUEL GAS/DISTILLATE | 4.2 | MMBTU/H | BPXA INSTALLED THREE OF THESE HEATERS | Carbon Monoxide |  | 0.093 | LB/MMBTU | BACT-PSD | 110 | PPMV AT 3% O2 | GOOD COMBUSTION PRACTICE IS THE ONLY TECHNICALLY FEASIBLE CONTROL OPTION.
AK-0066 | ENDICOTT PRODUCTION FACILITY, LIBERTY DEVELOPMENT PROJECT | 2009-08-06 | EU IDS 64 - 66, HEATERS | 13.9 | FUEL GAS/DISTILLATE | 4.2 | MMBTU/H | BPXA INSTALLED THREE OF THESE HEATERS | Nitrogen Oxides (NOx) | LOW NOX BURNERS (LNB) | 0.055 | LB/MMBTU | BACT-PSD | 25 | PPMV AT 3% O2 | BPXA PROPOSED TO INSTALL THE TOP IDENTIFIED CONTROL TECHNOLOGY AS BACT.
AK-0066 | ENDICOTT PRODUCTION FACILITY, LIBERTY DEVELOPMENT PROJECT | 2009-08-06 | EU IDS 64 - 66, HEATERS | 13.9 | FUEL GAS/DISTILLATE | 4.2 | MMBTU/H | BPXA INSTALLED THREE OF THESE HEATERS | Sulfur Dioxide (SO2) | LIMIT SULFUR IN FUEL | 0.19 | LB/MMBTU | BACT-PSD | 15 | PPMW | BASELINE SELECTED AS BACT THIS DISTILLATE FUEL SULFUR LIMIT APPLIES OR WILL APPLY TO ALL NEW EMISSION UNITS IN PRUDHOE BAY
AK-0066 | ENDICOTT PRODUCTION FACILITY, LIBERTY DEVELOPMENT PROJECT | 2009-08-06 | EU ID 10A, TURBINE | 16.21 | FUEL GAS | 7.5 | KW |  | Nitrogen Oxides (NOx) | DRY LOW NOX COMBUSTORS (DLN) | 25 | PPMV AT 15% O2 | BACT-PSD | 120 | PPMV AT 15% O2 | BASELINE SELECTED AS BACT
AK-0066 | ENDICOTT PRODUCTION FACILITY, LIBERTY DEVELOPMENT PROJECT | 2009-08-06 | EU ID 10A, TURBINE | 16.21 | FUEL GAS | 7.5 | KW |  | Carbon Monoxide | CATALYTIC OXIDATION | 5 | PPMV @ 15% O2 | BACT-PSD | 15 | PPMV @ 15% O2 | BPXA ESTIMATED THE COST EFFECTIVENESS AT $2,900/TON, WHICH THE ALASKA DEPARTMENT OF ENVIRONMENTAL CONSERVATION DETERMINED WAS ALSO REASONABLE FOR BACT.
AK-0066 | ENDICOTT PRODUCTION FACILITY, LIBERTY DEVELOPMENT PROJECT | 2009-08-06 | EU ID 10A, TURBINE | 16.21 | FUEL GAS | 7.5 | KW |  | Sulfur Dioxide (SO2) | LIMIT SULFUR IN FUEL | 0.06 | LB/MMBTU | BACT-PSD | 0 |  | BASELINE BACT SELECTED THIS WAS ALSO THE LIMIT USED IN MODELLING DEMONSTRATIONS
AK-0066 | ENDICOTT PRODUCTION FACILITY, LIBERTY DEVELOPMENT PROJECT | 2009-08-06 | EU IDS 61 - 63, DUAL-FIRED BOILERS | 13.9 | FUEL GAS/DISTILLATE | 300 | BOILER HP (12.6 MMBT | BPXA INSTALLED THREE OF THESE DUAL-FIRED BOILERS | Carbon Monoxide | GOOD COMBUSTION PRACTICES | 0.093 | LB/MMBTU | BACT-PSD | 90 | PPMV @ 3% O2 | GOOD COMBUSTION PRACTICE IS THE ONLY TECHNICALLY FEASIBLE CONTROL OPTION.
AK-0066 | ENDICOTT PRODUCTION FACILITY, LIBERTY DEVELOPMENT PROJECT | 2009-08-06 | EU IDS 61 - 63, DUAL-FIRED BOILERS | 13.9 | FUEL GAS/DISTILLATE | 300 | BOILER HP (12.6 MMBT | BPXA INSTALLED THREE OF THESE DUAL-FIRED BOILERS | Sulfur Dioxide (SO2) | LIMIT SULFUR IN FUEL | 0.19 | LB/MMBTU | BACT-PSD | 15 | PPMW | BASELINE SELECTED AS BACT THIS DISTILLATE FUEL SULFUR LIMIT APPLIES OR WILL APPLY TO ALL NEW EMISSION UNITS IN PRUDHOE BAY
AK-0066 | ENDICOTT PRODUCTION FACILITY, LIBERTY DEVELOPMENT PROJECT | 2009-08-06 | EU IDS 61 - 63, DUAL-FIRED BOILERS | 13.9 | FUEL GAS/DISTILLATE | 300 | BOILER HP (12.6 MMBT | BPXA INSTALLED THREE OF THESE DUAL-FIRED BOILERS | Nitrogen Oxides (NOx) | LOW NOX BURNERS (LNB) / FLUE GAS RECIRCULATION (FGR) | 0.035 | LB/MMBTU | BACT-PSD | 25 | PPMV AT 3% O2 | BPXA PROPOSED TO INSTALL THE TOP IDENTIFIED CONTROL TECHNOLOGY AS BACT.
AK-0071 | INTERNATIONAL STATION POWER PLANT | 2012-03-27 | GE LM6000PF-25 Turbines (4) | 15.21 | Natural Gas | 59900 | hp ISO | Turbine-duct burner pairs exhaust through common stack | Nitrogen Oxides (NOx) | Selective Catalytic Reduction and Dry Low NOx Combustion | 5 | PPMDV | BACT-PSD | 0 |  | Emission limit is for each turbine-duct burner pair due to common exhaust stack. BACT limit commences 70 minutes after startup. Cost analysis not conducted since cost was not a factor in BACT determination.
AK-0071 | INTERNATIONAL STATION POWER PLANT | 2012-03-27 | GE LM6000PF-25 Turbines (4) | 15.21 | Natural Gas | 59900 | hp ISO | Turbine-duct burner pairs exhaust through common stack | Particulate matter, total (TPM) | Good Combustion Practices | 0.0066 | LB/MMBTU | BACT-PSD | 0 |  | Cost analysis not conducted since cost was not a factor in BACT determination.
AK-0071 | INTERNATIONAL STATION POWER PLANT | 2012-03-27 | GE LM6000PF-25 Turbines (4) | 15.21 | Natural Gas | 59900 | hp ISO | Turbine-duct burner pairs exhaust through common stack | Particulate matter, total &lt; 10 Âµ (TPM10) | Good Combustion Practices | 0.0066 | LB/MMBTU | BACT-PSD | 0 |  | Cost analysis not conducted since cost was not a factor in BACT determination.
AK-0071 | INTERNATIONAL STATION POWER PLANT | 2012-03-27 | GE LM6000PF-25 Turbines (4) | 15.21 | Natural Gas | 59900 | hp ISO | Turbine-duct burner pairs exhaust through common stack | Particulate matter, total &lt; 2.5 Âµ (TPM2.5) | Good Combustion Practices | 0.0066 | LB/MMBTU | BACT-PSD | 0 |  | Cost analysis not conducted since cost was not a factor in BACT determination.
AK-0071 | INTERNATIONAL STATION POWER PLANT | 2012-03-27 | Duct Burners (4) | 12.31 | Natural Gas | 140 | MMBTU/H | Each duct burner-turbine pair exhaust through a common stack | Nitrogen Oxides (NOx) | Selective Catalytic Reduction | 5 | PPMDV | BACT-PSD | 0 |  | Emission limit is for each turbine-duct burner pair due to common exhaust stack. BACT limit commences 70 minutes after startup of turbines. Cost analysis not conducted since cost was not a factor in BACT determination.
AK-0071 | INTERNATIONAL STATION POWER PLANT | 2012-03-27 | Duct Burners (4) | 12.31 | Natural Gas | 140 | MMBTU/H | Each duct burner-turbine pair exhaust through a common stack | Particulate matter, total (TPM) | Good Combustion Practices | 7.6 | LB/MMSCF | BACT-PSD | 0 |  | Cost analysis not conducted since cost was not a factor in BACT determination.
AK-0071 | INTERNATIONAL STATION POWER PLANT | 2012-03-27 | Duct Burners (4) | 12.31 | Natural Gas | 140 | MMBTU/H | Each duct burner-turbine pair exhaust through a common stack | Particulate matter, total &lt; 10 Âµ (TPM10) | Good Combustion Practices | 7.6 | LB/MMSCF | BACT-PSD | 0 |  | Cost analysis not conducted since cost was not a factor in BACT determination.
AK-0071 | INTERNATIONAL STATION POWER PLANT | 2012-03-27 | Duct Burners (4) | 12.31 | Natural Gas | 140 | MMBTU/H | Each duct burner-turbine pair exhaust through a common stack | Particulate matter, total &lt; 2.5 Âµ (TPM2.5) | Good Combustion Practices | 7.6 | LB/MMSCF | BACT-PSD | 0 |  | Cost analysis not conducted since cost was not a factor in BACT determination.
AK-0071 | INTERNATIONAL STATION POWER PLANT | 2012-03-27 | Caterpillar 3215C Black Start Generator (1) | 17.11 | ULSD | 1500 | KW-e |  | Nitrogen Oxides (NOx) | Turbocharger and Aftercooler | 6.4 | G/KW-H | BACT-PSD | 0 |  | Cost analysis not conducted since cost was not a factor in BACT determination. BACT limit set to NSPS limit since limit proposed by Chugach Electric Association was higher than NSPS.
AK-0071 | INTERNATIONAL STATION POWER PLANT | 2012-03-27 | Caterpillar 3215C Black Start Generator (1) | 17.11 | ULSD | 1500 | KW-e |  | Particulate matter, total (TPM) | Good Combustion Practices | 0.03 | G/HP-H | BACT-PSD | 0 |  | Cost analysis not conducted since cost was not a factor in BACT determination.
AK-0071 | INTERNATIONAL STATION POWER PLANT | 2012-03-27 | Caterpillar 3215C Black Start Generator (1) | 17.11 | ULSD | 1500 | KW-e |  | Particulate matter, total &lt; 10 Âµ (TPM10) | Good Combustion Practices | 0.03 | G/HP-H | BACT-PSD | 0 |  | Cost analysis not conducted since cost was not a factor in BACT determination.
AK-0071 | INTERNATIONAL STATION POWER PLANT | 2012-03-27 | Caterpillar 3215C Black Start Generator (1) | 17.11 | ULSD | 1500 | KW-e |  | Particulate matter, total &lt; 2.5 Âµ (TPM2.5) | Good Combustion Practices | 0.03 | G/HP-H | BACT-PSD | 0 |  | Cost analysis not conducted since cost was not a factor in BACT determination.
AK-0071 | INTERNATIONAL STATION POWER PLANT | 2012-03-27 | Sigma Thermal Auxiliary Heater (1) | 13.31 | Natural Gas | 12.5 | MMBTU/H |  | Nitrogen Oxides (NOx) | Low NOx Burners and Flue Gas Recirculation | 32 | LB/MMSCF | BACT-PSD | 0 |  | Cost analysis not conducted since cost was not a factor in BACT determination. Proposed BACT limit lowered from poposed uncontrolled limit to controlled emission limit due to addition of LNB/FGR.
AK-0071 | INTERNATIONAL STATION POWER PLANT | 2012-03-27 | Sigma Thermal Auxiliary Heater (1) | 13.31 | Natural Gas | 12.5 | MMBTU/H |  | Particulate matter, total (TPM) | Good Combustion Practices | 7.6 | LB/MMSCF | BACT-PSD | 0 |  | Cost analysis not conducted since cost was not a factor in BACT determination.
AK-0071 | INTERNATIONAL STATION POWER PLANT | 2012-03-27 | Sigma Thermal Auxiliary Heater (1) | 13.31 | Natural Gas | 12.5 | MMBTU/H |  | Particulate matter, total &lt; 10 Âµ (TPM10) | Good Combustion Practices | 7.6 | LB/MMSCF | BACT-PSD | 0 |  | Cost analysis not conducted since cost was not a factor in BACT determination.
AK-0071 | INTERNATIONAL STATION POWER PLANT | 2012-03-27 | Sigma Thermal Auxiliary Heater (1) | 13.31 | Natural Gas | 12.5 | MMBTU/H |  | Particulate matter, total &lt; 2.5 Âµ (TPM2.5) | Good Combustion Practices | 7.6 | LB/MMSCF | BACT-PSD | 0 |  | Cost analysis not conducted since cost was not a factor in BACT determination.
AK-0072 | DUTCH HARBOR POWER PLANT | 2011-11-18 | EU 15 Caterpillar C-280-16 | 17.11 | ULSD | 4400 | KW | Large diesel-electric primary power generation engine. Burns ULSD and used oil as allowed per NSPS Subpart IIII | Nitrogen Oxides (NOx) | Engine has turbo charger and after cooler installed as part of the design | 9.8 | G/KW-H | BACT-PSD | 0 |  | Subpart IIII
AK-0072 | DUTCH HARBOR POWER PLANT | 2011-11-18 | EU 15 Caterpillar C-280-16 | 17.11 | ULSD | 4400 | KW | Large diesel-electric primary power generation engine. Burns ULSD and used oil as allowed per NSPS Subpart IIII | Particulate matter, filterable &lt; 2.5 Âµ (FPM2.5) | Positive Crankcase Ventilation Installed as part of the design | 0.5 | G/KW-H | BACT-PSD | 0 |  | NSPS Subpart IIII emission limit
AK-0073 | INTERNATIONAL STATION POWER PLANT | 2014-01-08 | Fuel Combustion | 15.21 | Natural Gas | 59900 | HP | EU IDs 5-8 Combined Cycle Natural Gas-fired Combustion Turbines rated at 59,900 hp (44.7 MW) | Nitrogen Oxides (NOx) | Turbines EU IDs 5 through 8 shall be equipped with Selective Catalytic Reduction and Dry Low NOx (SCR and DLN) combustors. SCR is a post-combustion gas treatment technique for reduction of nitric oxide (NO) and nitrogen dioxide (NO2) in the turbine exhaust stream to molecular nitrogen, water, and oxygen. This process is accomplished by using ammonia (NH3) as a reducing agent, and is injected into the flue gas upstream of the catalyst bed. By lowering the activation energy of the NOx decomposition removal efficiency of 80 to 90 percent are achievable. DLN combustors utilize multistage premix combustors where the air and fuel is mixed at a lean fuel to air ratio. The excess air in the lean mixture acts as a heat sink, which lowers peak combustion temperatures and also ensures a more homogeneous mixture, both resulting in greatly reduced NOx formation rates. DLN can reduce emissions by about 60% | 5 | PPM | BACT-PSD | 0
AK-0073 | INTERNATIONAL STATION POWER PLANT | 2014-01-08 | Fuel Combustion | 15.21 | Natural Gas | 59900 | HP | EU IDs 5-8 Combined Cycle Natural Gas-fired Combustion Turbines rated at 59,900 hp (44.7 MW) | Particulate matter, filterable &lt; 10 Âµ (FPM10) | Combustion Turbines EU IDs 5-8 use good combustion practices involve increasing the residence time and excess oxygen to ensure complete combustion which in turn minimize particulates without an add-on control technology. | 0.0066 | LB/MMBTU | BACT-PSD | 0
AK-0073 | INTERNATIONAL STATION POWER PLANT | 2014-01-08 | Fuel Combustion | 12.31 | Natural Gas | 140 | MMBTU/H | EU IDs 9-12 Duct Burners | Nitrogen Oxides (NOx) | Duct Burners EU IDs 9 through 12 shall be equipped with Selective Catalytic Reduction (SCR). SCR is a post-combustion gas treatment technique for reduction of nitric oxide (NO) and nitrogen dioxide (NO2) in the turbine exhaust stream to molecular nitrogen, water, and oxygen. This process is accomplished by using ammonia (NH3) as a reducing agent, and is injected into the flue gas upstream of the catalyst bed. By lowering the activation energy of the NOx decomposition removal efficiency of 80 to 90 percent are achievable. | 5 | PPM | BACT-PSD | 0
AK-0073 | INTERNATIONAL STATION POWER PLANT | 2014-01-08 | Fuel Combustion | 12.31 | Natural Gas | 140 | MMBTU/H | EU IDs 9-12 Duct Burners | Particulate matter, total &lt; 10 Âµ (TPM10) | Combustion Turbines EU IDs 9-12 use good combustion practices involve increasing the residence time and excess oxygen to ensure complete combustion which in turn minimize particulates without an add-on control technology. | 7.6 | LB/MMBTU | BACT-PSD | 0
AK-0073 | INTERNATIONAL STATION POWER PLANT | 2014-01-08 | Fuel Combustion | 12.31 | Diesel | 12.5 | MMBTU/H | Auxiliary Heater | Nitrogen Oxides (NOx) | Auxiliary heater EU 15 shall be equipped with Low NOx Burner/Flue Gas Recirculation (LNB/FGR) designs. LNBs utilize staged combustion to minimize thermal NOx formation by providing a fuel-rich reducing atmosphere in which molecular nitrogen is preferentially formed rather than NOx. FGR involves recycling a portion of the combustion gasses from the stack to the boiler windbox. The low oxygen combustion products, when mixed with combustion air, lower the overall excess oxygen concentration and act as a heat sink to lower the peak flame temperature with results in limiting thermal NOx formation. | 32 | LB/MMSCF | BACT-PSD | 0
AK-0073 | INTERNATIONAL STATION POWER PLANT | 2014-01-08 | Fuel Combustion | 12.31 | Diesel | 12.5 | MMBTU/H | Auxiliary Heater | Particulate matter, total &lt; 10 Âµ (TPM10) | Combustion Turbines EU ID# 15 uses good combustion practices involve increasing the residence time and excess oxygen to ensure complete combustion which in turn minimize particulates without an add-on control technology. | 7.6 | LB/MMBTU | BACT-PSD | 0
AK-0073 | INTERNATIONAL STATION POWER PLANT | 2014-01-08 | Fuel Combustion | 17.11 | Diesel | 1500 | kW-e | EU 13 Black Start Engine | Nitrogen Oxides (NOx) | Black Start diesel fired engine EU 13 shall be equipped with turbo charging and after cooling. The turbo charger reduces NOx emissions by boosting the pressure and temperature of the air entering the engine allowing more fuel to be added to increase power output. This translates into higher combustion efficiency and reduced emissions. | 6.4 | G/KW-H | BACT-PSD | 0
AK-0073 | INTERNATIONAL STATION POWER PLANT | 2014-01-08 | Fuel Combustion | 17.11 | Diesel | 1500 | kW-e | EU 13 Black Start Engine | Particulate matter, total &lt; 10 Âµ (TPM10) | Black Start diesel fired engine EU 13 shall be equipped with turbo charging and after cooling. The turbo charger reduces NOx emissions by boosting the pressure and temperature of the air entering the engine allowing more fuel to be added to increase power output. This translates into higher combustion efficiency and reduced emissions. | 0.03 | G/HP-H | BACT-PSD | 0
AK-0076 | POINT THOMSON PRODUCTION FACILITY | 2013-05-30 | Combustion of Diesel | 16.29 | ULSD | 7520 | kW | Burning ULSD in 7.52 MW turbine | Nitrogen Oxides (NOx) | Dry Low NOx and SoLoNOx. DLN and SoLoNOx combustors utilize multistage premix combustors where the air and fuel is mixed at a lean fuel to air ratio. The excess air in the lean mixture acts as a heat sink, which lowers peak combustion temperatures and also ensures a more homogeneous mixture, both resulting in greatly reduced NOX formation rates. | 96 | PPMV | BACT-PSD | 0 |  | This is the base technology now
AK-0076 | POINT THOMSON PRODUCTION FACILITY | 2013-05-30 | Combustion of Diesel | 16.29 | ULSD | 7520 | kW | Burning ULSD in 7.52 MW turbine | Particulate matter, filterable &lt; 2.5 Âµ (FPM2.5) |  | 0.012 | LB/MMBTU | BACT-PSD | 0
AK-0076 | POINT THOMSON PRODUCTION FACILITY | 2013-05-30 | Combustion of Diesel | 16.29 | ULSD | 7520 | kW | Burning ULSD in 7.52 MW turbine | Carbon Dioxide | DLN with inlet air heating, good combustion practices, and waste heat recovery | 0 |  | BACT-PSD | 0
AK-0076 | POINT THOMSON PRODUCTION FACILITY | 2013-05-30 | Combustion of Diesel | 16.29 | ULSD | 7520 | kW | Burning ULSD in 7.52 MW turbine | Carbon Monoxide | SCR is a post-combustion gas treatment technique for reduction of nitric oxide (NO) and nitrogen dioxide (NO2) in the turbine exhaust stream to molecular nitrogen, water, and oxygen. This process is accomplished by using ammonia (NH3) as a reducing agent, and is injected into the flue gas upstream of the catalyst bed. By lowering the activation energy of the NOX decomposition removal efficiency of 80 to 90 percent are achievable. | 5 | PPMV | BACT-PSD | 0
AK-0076 | POINT THOMSON PRODUCTION FACILITY | 2013-05-30 | Combustion of Solid Waste | 21.1 | Wastes | 130 | lb/h | Camp Incinerator | Nitrogen Oxides (NOx) |  | 78 | PPMVD | BACT-PSD | 0 |  | Applicant report most stringent NSPS
AK-0076 | POINT THOMSON PRODUCTION FACILITY | 2013-05-30 | Combustion of Solid Waste | 21.1 | Wastes | 130 | lb/h | Camp Incinerator | Carbon Monoxide |  | 12 | PPMVD | BACT-PSD | 0 |  | Applicant chose NSPS and Dept accepted
AK-0076 | POINT THOMSON PRODUCTION FACILITY | 2013-05-30 | Combustion of Solid Waste | 21.1 | Wastes | 130 | lb/h | Camp Incinerator | Particulate matter, filterable &lt; 2.5 Âµ (FPM2.5) | Good Combustion Practices involve increasing the residence time and excess oxygen to ensure complete combustion which in turn minimizes particulates without an add-on control technology. | 230 | MG/DSCM | BACT-PSD | 0
AK-0076 | POINT THOMSON PRODUCTION FACILITY | 2013-05-30 | Combustion of Solid Waste | 21.1 | Wastes | 130 | lb/h | Camp Incinerator | Carbon Dioxide | Good Combustion Practices | 0 |  | BACT-PSD | 0
AK-0076 | POINT THOMSON PRODUCTION FACILITY | 2013-05-30 | Combustion of Fuel Gas | 16.15 | Fuel Gas | 7520 | kW | 7.52 MW with Dry Low NOx and SoLoNOx Technology burning natural gas on the North Slope of Alaska, north of the Artic Circle | Carbon Monoxide | SCR (Selective Catalytic Reduction) is a post-combustion gas treatment technique for reduction of nitric oxide (NO) and nitrogen dioxide (NO2) in the turbine exhaust stream to molecular nitrogen, water, and oxygen. This process is accomplished by using ammonia (NH3) as a reducing agent, and is injected into the flue gas upstream of the catalyst bed. By lowering the activation energy of the NOX decomposition removal efficiency of 80 to 90 percent are achievable. | 2.5 | PPMV | BACT-PSD | 0
AK-0076 | POINT THOMSON PRODUCTION FACILITY | 2013-05-30 | Combustion of Fuel Gas | 16.15 | Fuel Gas | 7520 | kW | 7.52 MW with Dry Low NOx and SoLoNOx Technology burning natural gas on the North Slope of Alaska, north of the Artic Circle | Nitrogen Oxides (NOx) | Dry Low NOx and SoLoNOx. DLN combustors utilize multistage premix combustors where the air and fuel is mixed at a lean fuel to air ratio. The excess air in the lean mixture acts as a heat sink, which lowers peak combustion temperatures and also ensures a more homogeneous mixture, both resulting in greatly reduced NOX formation rates. SoLoNOx is a lean premixed process which improves combustion efficiency and reduce NOx and particulate emissions. | 15 | PPMV | BACT-PSD | 0 |  | DLN and SoLoNOx are now basic in the industry
AK-0076 | POINT THOMSON PRODUCTION FACILITY | 2013-05-30 | Combustion of Fuel Gas | 16.15 | Fuel Gas | 7520 | kW | 7.52 MW with Dry Low NOx and SoLoNOx Technology burning natural gas on the North Slope of Alaska, north of the Artic Circle | Particulate matter, filterable &lt; 2.5 Âµ (FPM2.5) |  | 0.0066 | LB/MMBTU | BACT-PSD | 0
AK-0076 | POINT THOMSON PRODUCTION FACILITY | 2013-05-30 | Combustion of Fuel Gas | 16.15 | Fuel Gas | 7520 | kW | 7.52 MW with Dry Low NOx and SoLoNOx Technology burning natural gas on the North Slope of Alaska, north of the Artic Circle | Carbon Dioxide | DLN with inlet heating and good combustion practices | 0 |  | BACT-PSD | 0
AK-0076 | POINT THOMSON PRODUCTION FACILITY | 2013-05-30 | Combustion (Flares) | 19.39 | Fuel Gas | 35 | MMscf/yr |  | Nitrogen Oxides (NOx) |  | 0.068 | LB/MMBTU | BACT-PSD | 0
AK-0076 | POINT THOMSON PRODUCTION FACILITY | 2013-05-30 | Combustion (Flares) | 19.39 | Fuel Gas | 35 | MMscf/yr |  | Carbon Monoxide |  | 0.37 | LB/MMBTU | BACT-PSD | 0
AK-0076 | POINT THOMSON PRODUCTION FACILITY | 2013-05-30 | Combustion (Flares) | 19.39 | Fuel Gas | 35 | MMscf/yr |  | Particulate matter, total &lt; 2.5 Âµ (TPM2.5) |  | 0.0264 | LB/MMBTU | BACT-PSD | 0
AK-0076 | POINT THOMSON PRODUCTION FACILITY | 2013-05-30 | Combustion (Flares) | 19.39 | Fuel Gas | 35 | MMscf/yr |  | Carbon Dioxide | Good Combustion Practices | 0 |  | BACT-PSD | 0
AK-0076 | POINT THOMSON PRODUCTION FACILITY | 2013-05-30 | Combustion of Diesel by Boilers | 12.22 | ULSD | 6 | MMBTU/H |  | Nitrogen Oxides (NOx) |  | 4 | LB/1,000 GALS | BACT-PSD | 0
AK-0076 | POINT THOMSON PRODUCTION FACILITY | 2013-05-30 | Combustion of Diesel by Boilers | 12.22 | ULSD | 6 | MMBTU/H |  | Carbon Monoxide |  | 5 | LB/1,000 GALS | BACT-PSD | 0
AK-0076 | POINT THOMSON PRODUCTION FACILITY | 2013-05-30 | Combustion of Diesel by Boilers | 12.22 | ULSD | 6 | MMBTU/H |  | Particulate matter, total &lt; 2.5 Âµ (TPM2.5) |  | 0.25 | LB/1,000 GALS | BACT-PSD | 0
AK-0076 | POINT THOMSON PRODUCTION FACILITY | 2013-05-30 | Combustion of Diesel by Boilers | 12.22 | ULSD | 6 | MMBTU/H |  | Carbon Dioxide | Good Combustion Practices | 0 |  | BACT-PSD | 0
AK-0076 | POINT THOMSON PRODUCTION FACILITY | 2013-05-30 | Combustion of Diesel by ICEs | 17.11 | ULSD | 1750 | kW | Diesel-fired generators | Nitrogen Oxides (NOx) |  | 6.4 | G/KW-H | BACT-PSD | 0
AK-0076 | POINT THOMSON PRODUCTION FACILITY | 2013-05-30 | Combustion of Diesel by ICEs | 17.11 | ULSD | 1750 | kW | Diesel-fired generators | Carbon Monoxide |  | 3.5 | G/KW-H | BACT-PSD | 0
AK-0076 | POINT THOMSON PRODUCTION FACILITY | 2013-05-30 | Combustion of Diesel by ICEs | 17.11 | ULSD | 1750 | kW | Diesel-fired generators | Particulate matter, total &lt; 2.5 Âµ (TPM2.5) |  | 0.2 | G/KW-H | BACT-PSD | 0
AK-0076 | POINT THOMSON PRODUCTION FACILITY | 2013-05-30 | Combustion of Diesel by ICEs | 17.11 | ULSD | 1750 | kW | Diesel-fired generators | Carbon Dioxide | Good Combustion Practices and 40 CFR 60 Subpart IIII requirements | 0 |  | BACT-PSD | 0
AK-0081 | POINT THOMSON PRODUCTION FACILITY | 2014-01-08 | Combustion | 16.11 | Natural Gas | 7520 | kW | Solar Turbine with SoLoNOx | Particulate matter, total &lt; 2.5 Âµ (TPM2.5) | Good combustion and operating practices | 0.0066 | LB/MMBTU | OTHER CASE-BY-CASE | 0 |  | Emission limit based on AP-42, Table 3.1-2a
AK-0081 | POINT THOMSON PRODUCTION FACILITY | 2014-01-08 | Combustion | 16.11 | Natural Gas | 7520 | kW | Solar Turbine with SoLoNOx | Carbon Dioxide Equivalent (CO2e) | Good Combustio and Operating Practices | 0 |  | OTHER CASE-BY-CASE | 0
AK-0081 | POINT THOMSON PRODUCTION FACILITY | 2014-01-08 | Combustion | 16.29 | Fuel Gas / ULSD | 7520 | kW | Dual fuel burning fuel gas or ULSD and installed with Waste Heat Recovery Units | Particulate matter, total &lt; 2.5 Âµ (TPM2.5) | Good Combustion and Operating Practices | 0.012 | LB/MMBTU | OTHER CASE-BY-CASE | 0 |  | BACT limit is from AP-042, Table 3.1-2a
AK-0081 | POINT THOMSON PRODUCTION FACILITY | 2014-01-08 | Combustion | 16.29 | Fuel Gas / ULSD | 7520 | kW | Dual fuel burning fuel gas or ULSD and installed with Waste Heat Recovery Units | Carbon Dioxide Equivalent (CO2e) | Good Combustion and Operation Practices | 0 |  | OTHER CASE-BY-CASE | 0
AK-0081 | POINT THOMSON PRODUCTION FACILITY | 2014-01-08 | Combustion | 17.11 | ULSD | 610 | hp | Several engines ranging from 490 hp to 2,695 hp | Particulate matter, total &lt; 2.5 Âµ (TPM2.5) | Good operation and combustion practices | 0.15 | G/KW-H | OTHER CASE-BY-CASE | 0 |  | BACT limits based on NSPS
AK-0081 | POINT THOMSON PRODUCTION FACILITY | 2014-01-08 | Combustion | 17.11 | ULSD | 610 | hp | Several engines ranging from 490 hp to 2,695 hp | Carbon Dioxide Equivalent (CO2e) | Good Combustion and Operating Practices | 0 |  | OTHER CASE-BY-CASE | 0
AK-0081 | POINT THOMSON PRODUCTION FACILITY | 2014-01-08 | Combustion | 17.21 | ULSD | 493 | hp | Engines less than 500 hp | Particulate matter, total &lt; 2.5 Âµ (TPM2.5) | Good combustion and operating practices. | 0.2 | G/KW-H | OTHER CASE-BY-CASE | 0 |  | Emission limits based on NSPS
AK-0081 | POINT THOMSON PRODUCTION FACILITY | 2014-01-08 | Combustion | 13.22 | ULSD | 0 |  | Small boilers and heater with input less than 7 MMBtu/hr each | Particulate matter, total &lt; 2.5 Âµ (TPM2.5) | Good combustion and operation practices | 0.25 | LB/GAL | OTHER CASE-BY-CASE | 0 |  | BACT limit is from AP-42 Table 1.3-6
AK-0081 | POINT THOMSON PRODUCTION FACILITY | 2014-01-08 | Combustion | 21.1 | Wastes | 150 | lb/h | Incinerators on site | Particulate matter, total &lt; 2.5 Âµ (TPM2.5) | Good combustion and operating practices | 270 | MG/DSCM | OTHER CASE-BY-CASE | 0 |  | Emission limit based on 40 CFR 60 Subpart CCCC
AK-0081 | POINT THOMSON PRODUCTION FACILITY | 2014-01-08 | Combustion | 19.39 | Well Testing Flares | 1.7 | MMscf/h | Well Testing, HP, and LP Flares | Particulate matter, total &lt; 2.5 Âµ (TPM2.5) | Good operation and combustion practices | 0.0264 | LB/MMBTU | OTHER CASE-BY-CASE | 0
AK-0082 | POINT THOMSON PRODUCTION FACILITY | 2016-02-19 | Waste Incinerator | 21.4 | Gas, ULSD, or Trash | 4.9 | MMBTU/H | 4.9 MMBtu Gas-, ULSD-, or Trash-fired new, small, remote Waste Incinerator capable of firing 220 lbs/hr | Nitrogen Oxides (NOx) |  | 170 | PPMV | BACT-PSD | 0
AK-0082 | POINT THOMSON PRODUCTION FACILITY | 2016-02-19 | Waste Incinerator | 21.4 | Gas, ULSD, or Trash | 4.9 | MMBTU/H | 4.9 MMBtu Gas-, ULSD-, or Trash-fired new, small, remote Waste Incinerator capable of firing 220 lbs/hr | Carbon Monoxide |  | 13 | PPMV | BACT-PSD | 0
AK-0082 | POINT THOMSON PRODUCTION FACILITY | 2016-02-19 | Waste Incinerator | 21.4 | Gas, ULSD, or Trash | 4.9 | MMBTU/H | 4.9 MMBtu Gas-, ULSD-, or Trash-fired new, small, remote Waste Incinerator capable of firing 220 lbs/hr | Particulate matter, filterable &lt; 10 Âµ (FPM10) |  | 270 | MG/DSCM | BACT-PSD | 0
AK-0082 | POINT THOMSON PRODUCTION FACILITY | 2016-02-19 | Waste Incinerator | 21.4 | Gas, ULSD, or Trash | 4.9 | MMBTU/H | 4.9 MMBtu Gas-, ULSD-, or Trash-fired new, small, remote Waste Incinerator capable of firing 220 lbs/hr | Particulate matter, filterable &lt; 2.5 Âµ (FPM2.5) |  | 270 | MG/DSCM | BACT-PSD | 0
AK-0082 | POINT THOMSON PRODUCTION FACILITY | 2016-02-19 | Waste Incinerator | 21.4 | Gas, ULSD, or Trash | 4.9 | MMBTU/H | 4.9 MMBtu Gas-, ULSD-, or Trash-fired new, small, remote Waste Incinerator capable of firing 220 lbs/hr | Volatile Organic Compounds (VOC) |  | 3 | LB/TON | BACT-PSD | 0
AK-0082 | POINT THOMSON PRODUCTION FACILITY | 2016-02-19 | Waste Incinerator | 21.4 | Gas, ULSD, or Trash | 4.9 | MMBTU/H | 4.9 MMBtu Gas-, ULSD-, or Trash-fired new, small, remote Waste Incinerator capable of firing 220 lbs/hr | Carbon Dioxide Equivalent (CO2e) |  | 981 | TONS/YEAR | BACT-PSD | 0
AK-0082 | POINT THOMSON PRODUCTION FACILITY | 2016-02-19 | Remote Incinerator Generator Engine | 21.4 | Ultra Low Sulfur Diesel | 102 | hp | 102 hp ULSD-fired existing, small, remote Waste Incinerator | Nitrogen Oxides (NOx) |  | 3 | LB/TON | BACT-PSD | 0
AK-0082 | POINT THOMSON PRODUCTION FACILITY | 2016-02-19 | Remote Incinerator Generator Engine | 21.4 | Ultra Low Sulfur Diesel | 102 | hp | 102 hp ULSD-fired existing, small, remote Waste Incinerator | Carbon Monoxide |  | 10 | LB/TON | BACT-PSD | 0
AK-0082 | POINT THOMSON PRODUCTION FACILITY | 2016-02-19 | Remote Incinerator Generator Engine | 21.4 | Ultra Low Sulfur Diesel | 102 | hp | 102 hp ULSD-fired existing, small, remote Waste Incinerator | Particulate matter, filterable &lt; 10 Âµ (FPM10) |  | 7 | LB/TON | BACT-PSD | 0
AK-0082 | POINT THOMSON PRODUCTION FACILITY | 2016-02-19 | Remote Incinerator Generator Engine | 21.4 | Ultra Low Sulfur Diesel | 102 | hp | 102 hp ULSD-fired existing, small, remote Waste Incinerator | Particulate matter, filterable &lt; 2.5 Âµ (FPM2.5) |  | 7 | LB/TON | BACT-PSD | 0
AK-0082 | POINT THOMSON PRODUCTION FACILITY | 2016-02-19 | Remote Incinerator Generator Engine | 21.4 | Ultra Low Sulfur Diesel | 102 | hp | 102 hp ULSD-fired existing, small, remote Waste Incinerator | Volatile Organic Compounds (VOC) |  | 3 | LB/TON | BACT-PSD | 0
AK-0082 | POINT THOMSON PRODUCTION FACILITY | 2016-02-19 | Remote Incinerator Generator Engine | 21.4 | Ultra Low Sulfur Diesel | 102 | hp | 102 hp ULSD-fired existing, small, remote Waste Incinerator | Carbon Dioxide Equivalent (CO2e) |  | 892 | TONS/YEAR | BACT-PSD | 0
AK-0082 | POINT THOMSON PRODUCTION FACILITY | 2016-02-19 | Drilling, HP, and LP Flares | 19.31 | Gas | 50 | MMscf/yr | 50 MMscf/yr Drilling Flare, 35 MMscf/yr HP Flare-Pilot/Purge, 20 MMscf/yr LP Flare-Pilot/Purge | Nitrogen Oxides (NOx) |  | 0.068 | LB/MMBTU | BACT-PSD | 0
AK-0082 | POINT THOMSON PRODUCTION FACILITY | 2016-02-19 | Drilling, HP, and LP Flares | 19.31 | Gas | 50 | MMscf/yr | 50 MMscf/yr Drilling Flare, 35 MMscf/yr HP Flare-Pilot/Purge, 20 MMscf/yr LP Flare-Pilot/Purge | Carbon Monoxide |  | 0.37 | LB/MMBTU | BACT-PSD | 0
AK-0082 | POINT THOMSON PRODUCTION FACILITY | 2016-02-19 | Drilling, HP, and LP Flares | 19.31 | Gas | 50 | MMscf/yr | 50 MMscf/yr Drilling Flare, 35 MMscf/yr HP Flare-Pilot/Purge, 20 MMscf/yr LP Flare-Pilot/Purge | Particulate matter, filterable &lt; 10 Âµ (FPM10) |  | 0.0264 | LB/MMBTU | BACT-PSD | 0
AK-0082 | POINT THOMSON PRODUCTION FACILITY | 2016-02-19 | Drilling, HP, and LP Flares | 19.31 | Gas | 50 | MMscf/yr | 50 MMscf/yr Drilling Flare, 35 MMscf/yr HP Flare-Pilot/Purge, 20 MMscf/yr LP Flare-Pilot/Purge | Particulate matter, filterable &lt; 2.5 Âµ (FPM2.5) |  | 0.0264 | LB/MMBTU | BACT-PSD | 0
AK-0082 | POINT THOMSON PRODUCTION FACILITY | 2016-02-19 | Drilling, HP, and LP Flares | 19.31 | Gas | 50 | MMscf/yr | 50 MMscf/yr Drilling Flare, 35 MMscf/yr HP Flare-Pilot/Purge, 20 MMscf/yr LP Flare-Pilot/Purge | Volatile Organic Compounds (VOC) |  | 0.14 | LB/MMBTU | BACT-PSD | 0
AK-0082 | POINT THOMSON PRODUCTION FACILITY | 2016-02-19 | Drilling, HP, and LP Flares | 19.31 | Gas | 50 | MMscf/yr | 50 MMscf/yr Drilling Flare, 35 MMscf/yr HP Flare-Pilot/Purge, 20 MMscf/yr LP Flare-Pilot/Purge | Carbon Dioxide |  | 5317 | TONS/YEAR | BACT-PSD | 0
AK-0082 | POINT THOMSON PRODUCTION FACILITY | 2016-02-19 | Emergency Camp Generators | 17.11 | Ultra Low Sulfur Diesel | 2695 | hp | Three 2,695 hp ULSD-fired Standby Camp Generator Engines. | Nitrogen Oxides (NOx) |  | 4.8 | GRAMS/HP-H | BACT-PSD | 0
AK-0082 | POINT THOMSON PRODUCTION FACILITY | 2016-02-19 | Emergency Camp Generators | 17.11 | Ultra Low Sulfur Diesel | 2695 | hp | Three 2,695 hp ULSD-fired Standby Camp Generator Engines. | Carbon Monoxide |  | 2.6 | GRAMS/HP-H | BACT-PSD | 0
AK-0082 | POINT THOMSON PRODUCTION FACILITY | 2016-02-19 | Emergency Camp Generators | 17.11 | Ultra Low Sulfur Diesel | 2695 | hp | Three 2,695 hp ULSD-fired Standby Camp Generator Engines. | Particulate matter, filterable &lt; 10 Âµ (FPM10) |  | 0.15 | GRAMS/HP-H | BACT-PSD | 0
AK-0082 | POINT THOMSON PRODUCTION FACILITY | 2016-02-19 | Emergency Camp Generators | 17.11 | Ultra Low Sulfur Diesel | 2695 | hp | Three 2,695 hp ULSD-fired Standby Camp Generator Engines. | Particulate matter, filterable &lt; 2.5 Âµ (FPM2.5) |  | 0.15 | GRAMS/HP-H | BACT-PSD | 0
AK-0082 | POINT THOMSON PRODUCTION FACILITY | 2016-02-19 | Emergency Camp Generators | 17.11 | Ultra Low Sulfur Diesel | 2695 | hp | Three 2,695 hp ULSD-fired Standby Camp Generator Engines. | Volatile Organic Compounds (VOC) |  | 0.0007 | LB/HP-H | BACT-PSD | 0
AK-0082 | POINT THOMSON PRODUCTION FACILITY | 2016-02-19 | Emergency Camp Generators | 17.11 | Ultra Low Sulfur Diesel | 2695 | hp | Three 2,695 hp ULSD-fired Standby Camp Generator Engines. | Carbon Dioxide Equivalent (CO2e) |  | 2332 | TONS/YEAR | BACT-PSD | 0
AK-0082 | POINT THOMSON PRODUCTION FACILITY | 2016-02-19 | Turbines | 16.15 | Fuel Gas | 7520 | kW | Four 7.52 MW Solar Turbines with SoLoNOx Technology burning natural gas on the North Slope of Alaska, north of the Artic Circle. Two of the turbines are dual fired units that can combust ULSD as well as Fuel Gas | Nitrogen Oxides (NOx) | Dry Low NOx and SoLoNOx. DLN combustors utilize multistage premix combustors where the air and fuel is mixed at a lean fuel to air ratio. The excess air in the lean mixture acts as a heat sink, which lowers peak combustion temperatures and also ensures a more homogeneous mixture, both resulting in greatly reduced NOX formation rates. SoLoNOx is a lean premixed process which improves combustion efficiency and reduce NOx and particulate emissions. | 15 | PPMV | BACT-PSD | 0
AK-0082 | POINT THOMSON PRODUCTION FACILITY | 2016-02-19 | Turbines | 16.15 | Fuel Gas | 7520 | kW | Four 7.52 MW Solar Turbines with SoLoNOx Technology burning natural gas on the North Slope of Alaska, north of the Artic Circle. Two of the turbines are dual fired units that can combust ULSD as well as Fuel Gas | Carbon Monoxide | SCR (Selective Catalytic Reduction) is a post-combustion gas treatment technique for reduction of nitric oxide (NO) and nitrogen dioxide (NO2) in the turbine exhaust stream to molecular nitrogen, water, and oxygen. This process is accomplished by using ammonia (NH3) as a reducing agent, and is injected into the flue gas upstream of the catalyst bed. By lowering the activation energy of the NOX decomposition removal efficiency of 80 to 90 percent are achievable. | 2.5 | PPMV | BACT-PSD | 0
AK-0082 | POINT THOMSON PRODUCTION FACILITY | 2016-02-19 | Turbines | 16.15 | Fuel Gas | 7520 | kW | Four 7.52 MW Solar Turbines with SoLoNOx Technology burning natural gas on the North Slope of Alaska, north of the Artic Circle. Two of the turbines are dual fired units that can combust ULSD as well as Fuel Gas | Particulate matter, filterable &lt; 2.5 Âµ (FPM2.5) |  | 0.066 | LB/MMBTU | BACT-PSD | 0
AK-0082 | POINT THOMSON PRODUCTION FACILITY | 2016-02-19 | Turbines | 16.15 | Fuel Gas | 7520 | kW | Four 7.52 MW Solar Turbines with SoLoNOx Technology burning natural gas on the North Slope of Alaska, north of the Artic Circle. Two of the turbines are dual fired units that can combust ULSD as well as Fuel Gas | Particulate matter, filterable &lt; 10 Âµ (FPM10) |  | 0.0066 | LB/MMBTU | BACT-PSD | 0
AK-0082 | POINT THOMSON PRODUCTION FACILITY | 2016-02-19 | Turbines | 16.15 | Fuel Gas | 7520 | kW | Four 7.52 MW Solar Turbines with SoLoNOx Technology burning natural gas on the North Slope of Alaska, north of the Artic Circle. Two of the turbines are dual fired units that can combust ULSD as well as Fuel Gas | Volatile Organic Compounds (VOC) |  | 2.5 | PPMV | BACT-PSD | 0
AK-0082 | POINT THOMSON PRODUCTION FACILITY | 2016-02-19 | Turbines | 16.15 | Fuel Gas | 7520 | kW | Four 7.52 MW Solar Turbines with SoLoNOx Technology burning natural gas on the North Slope of Alaska, north of the Artic Circle. Two of the turbines are dual fired units that can combust ULSD as well as Fuel Gas | Carbon Dioxide Equivalent (CO2e) |  | 89336 | TONS/YEAR | BACT-PSD | 0
AK-0082 | POINT THOMSON PRODUCTION FACILITY | 2016-02-19 | Airstrip Generator Engine | 17.21 | Ultra Low Sulfur Diesel | 490 | hp | One 490 hp Airstrip Generator Engine | Nitrogen Oxides (NOx) |  | 4.8 | GRAMS/HP-H | BACT-PSD | 0
AK-0082 | POINT THOMSON PRODUCTION FACILITY | 2016-02-19 | Airstrip Generator Engine | 17.21 | Ultra Low Sulfur Diesel | 490 | hp | One 490 hp Airstrip Generator Engine | Carbon Monoxide |  | 2.6 | GRAMS/HP-H | BACT-PSD | 0
AK-0082 | POINT THOMSON PRODUCTION FACILITY | 2016-02-19 | Airstrip Generator Engine | 17.21 | Ultra Low Sulfur Diesel | 490 | hp | One 490 hp Airstrip Generator Engine | Particulate matter, filterable &lt; 10 Âµ (FPM10) |  | 0.15 | GRAMS/HP-H | BACT-PSD | 0
AK-0082 | POINT THOMSON PRODUCTION FACILITY | 2016-02-19 | Airstrip Generator Engine | 17.21 | Ultra Low Sulfur Diesel | 490 | hp | One 490 hp Airstrip Generator Engine | Particulate matter, filterable &lt; 2.5 Âµ (FPM2.5) |  | 0.15 | GRAMS/HP-H | BACT-PSD | 0
AK-0082 | POINT THOMSON PRODUCTION FACILITY | 2016-02-19 | Airstrip Generator Engine | 17.21 | Ultra Low Sulfur Diesel | 490 | hp | One 490 hp Airstrip Generator Engine | Carbon Dioxide Equivalent (CO2e) |  | 163 | TONS/YEAR | BACT-PSD | 0
AK-0082 | POINT THOMSON PRODUCTION FACILITY | 2016-02-19 | Airstrip Generator Engine | 17.21 | Ultra Low Sulfur Diesel | 490 | hp | One 490 hp Airstrip Generator Engine | Volatile Organic Compounds (VOC) |  | 0.0025 | LB/HP-H | BACT-PSD | 0
AK-0082 | POINT THOMSON PRODUCTION FACILITY | 2016-02-19 | Agitator Generator Engine | 17.21 | Ultra Low Sulfur Diesel | 98 | hp | ULSD-fired 98 hp Agitator Generator Engine | Nitrogen Oxides (NOx) |  | 5.6 | GRAMS/HP-H | BACT-PSD | 0
AK-0082 | POINT THOMSON PRODUCTION FACILITY | 2016-02-19 | Agitator Generator Engine | 17.21 | Ultra Low Sulfur Diesel | 98 | hp | ULSD-fired 98 hp Agitator Generator Engine | Carbon Monoxide |  | 3.7 | GRAMS/HP-H | BACT-PSD | 0
AK-0082 | POINT THOMSON PRODUCTION FACILITY | 2016-02-19 | Agitator Generator Engine | 17.21 | Ultra Low Sulfur Diesel | 98 | hp | ULSD-fired 98 hp Agitator Generator Engine | Particulate matter, filterable &lt; 10 Âµ (FPM10) |  | 0.3 | GRAMS/HP-H | BACT-PSD | 0
AK-0082 | POINT THOMSON PRODUCTION FACILITY | 2016-02-19 | Agitator Generator Engine | 17.21 | Ultra Low Sulfur Diesel | 98 | hp | ULSD-fired 98 hp Agitator Generator Engine | Particulate matter, filterable &lt; 2.5 Âµ (FPM2.5) |  | 0.3 | GRAMS/HP-H | BACT-PSD | 0
AK-0082 | POINT THOMSON PRODUCTION FACILITY | 2016-02-19 | Agitator Generator Engine | 17.21 | Ultra Low Sulfur Diesel | 98 | hp | ULSD-fired 98 hp Agitator Generator Engine | Volatile Organic Compounds (VOC) |  | 0.0025 | LB/HP-H | BACT-PSD | 0
AK-0082 | POINT THOMSON PRODUCTION FACILITY | 2016-02-19 | Agitator Generator Engine | 17.21 | Ultra Low Sulfur Diesel | 98 | hp | ULSD-fired 98 hp Agitator Generator Engine | Carbon Dioxide Equivalent (CO2e) |  | 356 | TONS/YEAR | BACT-PSD | 0
AK-0082 | POINT THOMSON PRODUCTION FACILITY | 2016-02-19 | Incinerator Generator Engine | 17.21 | Ultra Low Sulfur Diesel | 102 | hp | ULSD-fired 102 hp Incinerator Generator Engine | Carbon Monoxide |  | 3.7 | GRAMS/HP-H | BACT-PSD | 0
AK-0082 | POINT THOMSON PRODUCTION FACILITY | 2016-02-19 | Incinerator Generator Engine | 17.21 | Ultra Low Sulfur Diesel | 102 | hp | ULSD-fired 102 hp Incinerator Generator Engine | Nitrogen Dioxide (NO2) |  | 4.9 | GRAMS/HP-H | BACT-PSD | 0
AK-0082 | POINT THOMSON PRODUCTION FACILITY | 2016-02-19 | Incinerator Generator Engine | 17.21 | Ultra Low Sulfur Diesel | 102 | hp | ULSD-fired 102 hp Incinerator Generator Engine | Particulate matter, filterable &lt; 10 Âµ (FPM10) |  | 0.22 | GRAMS/HP-H | BACT-PSD | 0
AK-0082 | POINT THOMSON PRODUCTION FACILITY | 2016-02-19 | Incinerator Generator Engine | 17.21 | Ultra Low Sulfur Diesel | 102 | hp | ULSD-fired 102 hp Incinerator Generator Engine | Particulate matter, filterable &lt; 2.5 Âµ (FPM2.5) |  | 0.22 | GRAMS/HP-H | BACT-PSD | 0
AK-0082 | POINT THOMSON PRODUCTION FACILITY | 2016-02-19 | Incinerator Generator Engine | 17.21 | Ultra Low Sulfur Diesel | 102 | hp | ULSD-fired 102 hp Incinerator Generator Engine | Volatile Organic Compounds (VOC) |  | 0.0025 | LB/HP-H | BACT-PSD | 0
AK-0082 | POINT THOMSON PRODUCTION FACILITY | 2016-02-19 | Incinerator Generator Engine | 17.21 | Ultra Low Sulfur Diesel | 102 | hp | ULSD-fired 102 hp Incinerator Generator Engine | Carbon Dioxide Equivalent (CO2e) |  | 516 | TONS/YEAR | BACT-PSD | 0
AK-0082 | POINT THOMSON PRODUCTION FACILITY | 2016-02-19 | Boilers and Heaters | 13.22 | Ultra Low Sulfur Diesel | 7 | MMBTU/H | 33 ULSD-fired Boilers and Heaters ranging from 1 to 7 MMBtu/hr | Nitrogen Oxides (NOx) |  | 20 | LB/1,000 GAL | BACT-PSD | 0
AK-0082 | POINT THOMSON PRODUCTION FACILITY | 2016-02-19 | Boilers and Heaters | 13.22 | Ultra Low Sulfur Diesel | 7 | MMBTU/H | 33 ULSD-fired Boilers and Heaters ranging from 1 to 7 MMBtu/hr | Carbon Monoxide |  | 5 | LB/1,000 GAL | BACT-PSD | 0
AK-0082 | POINT THOMSON PRODUCTION FACILITY | 2016-02-19 | Boilers and Heaters | 13.22 | Ultra Low Sulfur Diesel | 7 | MMBTU/H | 33 ULSD-fired Boilers and Heaters ranging from 1 to 7 MMBtu/hr | Particulate matter, filterable &lt; 10 Âµ (FPM10) |  | 2.3 | LB/1,000 GAL | BACT-PSD | 0
AK-0082 | POINT THOMSON PRODUCTION FACILITY | 2016-02-19 | Boilers and Heaters | 13.22 | Ultra Low Sulfur Diesel | 7 | MMBTU/H | 33 ULSD-fired Boilers and Heaters ranging from 1 to 7 MMBtu/hr | Particulate matter, filterable &lt; 2.5 Âµ (FPM2.5) |  | 1.55 | LB/1,000 GAL | BACT-PSD | 0
AK-0082 | POINT THOMSON PRODUCTION FACILITY | 2016-02-19 | Boilers and Heaters | 13.22 | Ultra Low Sulfur Diesel | 7 | MMBTU/H | 33 ULSD-fired Boilers and Heaters ranging from 1 to 7 MMBtu/hr | Volatile Organic Compounds (VOC) |  | 0.252 | LB/1,000 GAL | BACT-PSD | 0
AK-0082 | POINT THOMSON PRODUCTION FACILITY | 2016-02-19 | Boilers and Heaters | 13.22 | Ultra Low Sulfur Diesel | 7 | MMBTU/H | 33 ULSD-fired Boilers and Heaters ranging from 1 to 7 MMBtu/hr | Carbon Dioxide Equivalent (CO2e) |  | 45537 | TONS/YEAR | BACT-PSD | 0
AK-0082 | POINT THOMSON PRODUCTION FACILITY | 2016-02-19 | Fine Water Pumps | 17.11 | Ultra Low Sulfur Diesel | 610 | hp | Two ULSD-fired 610 hp Fine Water Pumps | Nitrogen Oxides (NOx) |  | 3 | GRAMS/HP-H | BACT-PSD | 0
AK-0082 | POINT THOMSON PRODUCTION FACILITY | 2016-02-19 | Fine Water Pumps | 17.11 | Ultra Low Sulfur Diesel | 610 | hp | Two ULSD-fired 610 hp Fine Water Pumps | Carbon Monoxide |  | 2.6 | GRAMS/HP-H | BACT-PSD | 0
AK-0082 | POINT THOMSON PRODUCTION FACILITY | 2016-02-19 | Fine Water Pumps | 17.11 | Ultra Low Sulfur Diesel | 610 | hp | Two ULSD-fired 610 hp Fine Water Pumps | Particulate matter, filterable &lt; 10 Âµ (FPM10) |  | 0.15 | GRAMS/HP-H | BACT-PSD | 0
AK-0082 | POINT THOMSON PRODUCTION FACILITY | 2016-02-19 | Fine Water Pumps | 17.11 | Ultra Low Sulfur Diesel | 610 | hp | Two ULSD-fired 610 hp Fine Water Pumps | Particulate matter, filterable &lt; 2.5 Âµ (FPM2.5) |  | 0.15 | GRAMS/HP-H | BACT-PSD | 0
AK-0082 | POINT THOMSON PRODUCTION FACILITY | 2016-02-19 | Fine Water Pumps | 17.11 | Ultra Low Sulfur Diesel | 610 | hp | Two ULSD-fired 610 hp Fine Water Pumps | Volatile Organic Compounds (VOC) |  | 0.0007 | LB/HP-H | BACT-PSD | 0
AK-0082 | POINT THOMSON PRODUCTION FACILITY | 2016-02-19 | Fine Water Pumps | 17.11 | Ultra Low Sulfur Diesel | 610 | hp | Two ULSD-fired 610 hp Fine Water Pumps | Carbon Dioxide Equivalent (CO2e) |  | 565 | TONS/YEAR | BACT-PSD | 0
AK-0082 | POINT THOMSON PRODUCTION FACILITY | 2016-02-19 | Bulk Tank Generator Engines | 17.11 | Ultra Low Sulfur Diesel | 891 | hp | Two ULSD-fired 891 hp Bulk Tank Storage Area Generator Engines | Nitrogen Oxides (NOx) |  | 4.8 | GRAMS/HP-H | BACT-PSD | 0
AK-0082 | POINT THOMSON PRODUCTION FACILITY | 2016-02-19 | Bulk Tank Generator Engines | 17.11 | Ultra Low Sulfur Diesel | 891 | hp | Two ULSD-fired 891 hp Bulk Tank Storage Area Generator Engines | Carbon Monoxide |  | 2.6 | GRAMS/HP-H | BACT-PSD | 0
AK-0082 | POINT THOMSON PRODUCTION FACILITY | 2016-02-19 | Bulk Tank Generator Engines | 17.11 | Ultra Low Sulfur Diesel | 891 | hp | Two ULSD-fired 891 hp Bulk Tank Storage Area Generator Engines | Particulate matter, filterable &lt; 10 Âµ (FPM10) |  | 0.15 | GRAMS/HP-H | BACT-PSD | 0
AK-0082 | POINT THOMSON PRODUCTION FACILITY | 2016-02-19 | Bulk Tank Generator Engines | 17.11 | Ultra Low Sulfur Diesel | 891 | hp | Two ULSD-fired 891 hp Bulk Tank Storage Area Generator Engines | Particulate matter, filterable &lt; 2.5 Âµ (FPM2.5) |  | 0.15 | GRAMS/HP-H | BACT-PSD | 0
AK-0082 | POINT THOMSON PRODUCTION FACILITY | 2016-02-19 | Bulk Tank Generator Engines | 17.11 | Ultra Low Sulfur Diesel | 891 | hp | Two ULSD-fired 891 hp Bulk Tank Storage Area Generator Engines | Volatile Organic Compounds (VOC) |  | 0.0007 | LB/HP-H | BACT-PSD | 0
AK-0082 | POINT THOMSON PRODUCTION FACILITY | 2016-02-19 | Bulk Tank Generator Engines | 17.11 | Ultra Low Sulfur Diesel | 891 | hp | Two ULSD-fired 891 hp Bulk Tank Storage Area Generator Engines | Carbon Dioxide Equivalent (CO2e) |  | 7194 | TONS/YEAR | BACT-PSD | 0
*AK-0084 | DONLIN GOLD PROJECT | 2018-06-22 | Boilers and Heaters (natural gas and diesel fired) | 13.9 | Natural Gas and Diesel | 29.29 | MMBtu/hr | Two (2) natural gas and diesel fired 29.29 MMBtu/hr process heaters, one (1) natural gas and diesel fired 20.66 MMBtu/hr boiler, one (1) natural gas and diesel fired 16 MMBtu/hr heater, one (1) natural gas fired 2 MMBtu/hr SO2 burner, one (1) diesel fired 2 MMBtu/hr SO2 burner, one hundred and 38 (138) natural gas fired building heaters, seven (7) natural gas fired 2.5 MMBtu/hr air handler heaters, and twenty (20) diesel fired portable heaters. | Carbon Monoxide | Good Combustion Practices | 0.0384 | LB/MMBTU (ULSD) | BACT-PSD | 0.0824 | LB/MMBTU (NAT. GAS)
*AK-0084 | DONLIN GOLD PROJECT | 2018-06-22 | Boilers and Heaters (natural gas and diesel fired) | 13.9 | Natural Gas and Diesel | 29.29 | MMBtu/hr | Two (2) natural gas and diesel fired 29.29 MMBtu/hr process heaters, one (1) natural gas and diesel fired 20.66 MMBtu/hr boiler, one (1) natural gas and diesel fired 16 MMBtu/hr heater, one (1) natural gas fired 2 MMBtu/hr SO2 burner, one (1) diesel fired 2 MMBtu/hr SO2 burner, one hundred and 38 (138) natural gas fired building heaters, seven (7) natural gas fired 2.5 MMBtu/hr air handler heaters, and twenty (20) diesel fired portable heaters. | Nitrogen Oxides (NOx) | Good Combustion Practices | 0.154 | LB/MMBTU (ULSD) | BACT-PSD | 0.098 | LB/MMBTU (NAT. GAS)
*AK-0084 | DONLIN GOLD PROJECT | 2018-06-22 | Boilers and Heaters (natural gas and diesel fired) | 13.9 | Natural Gas and Diesel | 29.29 | MMBtu/hr | Two (2) natural gas and diesel fired 29.29 MMBtu/hr process heaters, one (1) natural gas and diesel fired 20.66 MMBtu/hr boiler, one (1) natural gas and diesel fired 16 MMBtu/hr heater, one (1) natural gas fired 2 MMBtu/hr SO2 burner, one (1) diesel fired 2 MMBtu/hr SO2 burner, one hundred and 38 (138) natural gas fired building heaters, seven (7) natural gas fired 2.5 MMBtu/hr air handler heaters, and twenty (20) diesel fired portable heaters. | Particulate matter, total (TPM) | Clean Fuel and Good Combustion Practices | 0.0254 | LB/MMBTU (ULSD) | BACT-PSD | 0.0075 | LB/MMBTU (NAT. GAS)
*AK-0084 | DONLIN GOLD PROJECT | 2018-06-22 | Boilers and Heaters (natural gas and diesel fired) | 13.9 | Natural Gas and Diesel | 29.29 | MMBtu/hr | Two (2) natural gas and diesel fired 29.29 MMBtu/hr process heaters, one (1) natural gas and diesel fired 20.66 MMBtu/hr boiler, one (1) natural gas and diesel fired 16 MMBtu/hr heater, one (1) natural gas fired 2 MMBtu/hr SO2 burner, one (1) diesel fired 2 MMBtu/hr SO2 burner, one hundred and 38 (138) natural gas fired building heaters, seven (7) natural gas fired 2.5 MMBtu/hr air handler heaters, and twenty (20) diesel fired portable heaters. | Particulate matter, total &lt; 10 Âµ (TPM10) | Clean Fuel and Good Combustion Practices | 0.0254 | LB/MMBTU (ULSD) | BACT-PSD | 0.0075 | LB/MMBTU (NAT. GAS)
*AK-0084 | DONLIN GOLD PROJECT | 2018-06-22 | Boilers and Heaters (natural gas and diesel fired) | 13.9 | Natural Gas and Diesel | 29.29 | MMBtu/hr | Two (2) natural gas and diesel fired 29.29 MMBtu/hr process heaters, one (1) natural gas and diesel fired 20.66 MMBtu/hr boiler, one (1) natural gas and diesel fired 16 MMBtu/hr heater, one (1) natural gas fired 2 MMBtu/hr SO2 burner, one (1) diesel fired 2 MMBtu/hr SO2 burner, one hundred and 38 (138) natural gas fired building heaters, seven (7) natural gas fired 2.5 MMBtu/hr air handler heaters, and twenty (20) diesel fired portable heaters. | Particulate matter, total &lt; 2.5 Âµ (TPM2.5) | Clean Fuel and Good Combustion Practices | 0.0254 | LB/MMBTU (ULSD) | BACT-PSD | 0.0075 | LB/MMBTU (NAT. GAS)
*AK-0084 | DONLIN GOLD PROJECT | 2018-06-22 | Boilers and Heaters (natural gas and diesel fired) | 13.9 | Natural Gas and Diesel | 29.29 | MMBtu/hr | Two (2) natural gas and diesel fired 29.29 MMBtu/hr process heaters, one (1) natural gas and diesel fired 20.66 MMBtu/hr boiler, one (1) natural gas and diesel fired 16 MMBtu/hr heater, one (1) natural gas fired 2 MMBtu/hr SO2 burner, one (1) diesel fired 2 MMBtu/hr SO2 burner, one hundred and 38 (138) natural gas fired building heaters, seven (7) natural gas fired 2.5 MMBtu/hr air handler heaters, and twenty (20) diesel fired portable heaters. | Volatile Organic Compounds (VOC) | Good Combustion Practices | 0.0015 | LB/MMBTU (ULSD) | BACT-PSD | 0.0054 | LB/MMBTU (NAT. GAS)
*AK-0084 | DONLIN GOLD PROJECT | 2018-06-22 | Boilers and Heaters (natural gas and diesel fired) | 13.9 | Natural Gas and Diesel | 29.29 | MMBtu/hr | Two (2) natural gas and diesel fired 29.29 MMBtu/hr process heaters, one (1) natural gas and diesel fired 20.66 MMBtu/hr boiler, one (1) natural gas and diesel fired 16 MMBtu/hr heater, one (1) natural gas fired 2 MMBtu/hr SO2 burner, one (1) diesel fired 2 MMBtu/hr SO2 burner, one hundred and 38 (138) natural gas fired building heaters, seven (7) natural gas fired 2.5 MMBtu/hr air handler heaters, and twenty (20) diesel fired portable heaters. | Carbon Dioxide Equivalent (CO2e) | Good Combustion Practices | 176347 | TPY | BACT-PSD | 0 |  | 176,347 tpy CO2e is total for EUs 15-26 combined.
*AK-0084 | DONLIN GOLD PROJECT | 2018-06-22 | Two (2) Heaters (natural gas and diesel fired) | 13.9 | Natural Gas | 16.5 | MMBtu/hr | Two (2) 16.5 MMBtu/hr heaters (natural gas and diesel fired). | Carbon Monoxide | Good Combustion Practices | 0.0384 | LB/MMBTU (ULSD) | BACT-PSD | 0.0824 | LB/MMBTU (NAT. GAS)
*AK-0084 | DONLIN GOLD PROJECT | 2018-06-22 | Two (2) Heaters (natural gas and diesel fired) | 13.9 | Natural Gas | 16.5 | MMBtu/hr | Two (2) 16.5 MMBtu/hr heaters (natural gas and diesel fired). | Nitrogen Oxides (NOx) | Low-NOx Burners | 0.154 | LB/MMBTU (ULSD) | BACT-PSD | 0.049 | LB/MMBTU (NAT. GAS)
*AK-0084 | DONLIN GOLD PROJECT | 2018-06-22 | Two (2) Heaters (natural gas and diesel fired) | 13.9 | Natural Gas | 16.5 | MMBtu/hr | Two (2) 16.5 MMBtu/hr heaters (natural gas and diesel fired). | Carbon Dioxide Equivalent (CO2e) | Good Combustion Practices | 176347 | TPY | BACT-PSD | 0 |  | 176,347 tpy CO2e for EUs 15 - 26 combined
*AK-0084 | DONLIN GOLD PROJECT | 2018-06-22 | Two (2) Heaters (natural gas and diesel fired) | 13.9 | Natural Gas | 16.5 | MMBtu/hr | Two (2) 16.5 MMBtu/hr heaters (natural gas and diesel fired). | Volatile Organic Compounds (VOC) | Good Combustion Practices | 0.0015 | LB/MMBTU (ULSD) | BACT-PSD | 0.0054 | LB/MMBTU (NAT. GAS)
*AK-0084 | DONLIN GOLD PROJECT | 2018-06-22 | Two (2) Heaters (natural gas and diesel fired) | 13.9 | Natural Gas | 16.5 | MMBtu/hr | Two (2) 16.5 MMBtu/hr heaters (natural gas and diesel fired). | Particulate matter, total (TPM) | Clean Fuel and Good Combustion Practices | 0.0254 | LB/MMBTU (ULSD) | BACT-PSD | 0.0075 | LB/MMBTU (NAT. GAS)
*AK-0084 | DONLIN GOLD PROJECT | 2018-06-22 | Two (2) Heaters (natural gas and diesel fired) | 13.9 | Natural Gas | 16.5 | MMBtu/hr | Two (2) 16.5 MMBtu/hr heaters (natural gas and diesel fired). | Particulate matter, total &lt; 10 Âµ (TPM10) | Clean Fuel and Good Combustion Practices | 0.0254 | LB/MMBTU (ULSD) | BACT-PSD | 0.0075 | LB/MMBTU (NAT. GAS)
*AK-0084 | DONLIN GOLD PROJECT | 2018-06-22 | Two (2) Heaters (natural gas and diesel fired) | 13.9 | Natural Gas | 16.5 | MMBtu/hr | Two (2) 16.5 MMBtu/hr heaters (natural gas and diesel fired). | Particulate matter, total &lt; 2.5 Âµ (TPM2.5) | Clean Fuel and Good Combustion Practices | 0.0254 | LB/MMBTU (ULSD) | BACT-PSD | 0.0075 | LB/MMBTU (NAT. GAS)
*AK-0084 | DONLIN GOLD PROJECT | 2018-06-22 | Black Start and Emergency Internal Cumbustion Engines | 17.11 | Diesel | 1500 | kWe | Two (2) 600 kWe black start diesel generators and four (4) 1,500 kWe emergency diesel generators. | Nitrogen Oxides (NOx) | Good Combustion Practices | 8 | G/KW-HR | BACT-PSD | 0 |  | 8.0 g/kW-hr includes NOx and VOC emissions. NSPS Subpart IIII engines.
*AK-0084 | DONLIN GOLD PROJECT | 2018-06-22 | Black Start and Emergency Internal Cumbustion Engines | 17.11 | Diesel | 1500 | kWe | Two (2) 600 kWe black start diesel generators and four (4) 1,500 kWe emergency diesel generators. | Carbon Monoxide | Good Combustion Practices | 4.38 | G/KW-HR | BACT-PSD | 0 |  | NSPS Subpart IIII engines
*AK-0084 | DONLIN GOLD PROJECT | 2018-06-22 | Black Start and Emergency Internal Cumbustion Engines | 17.11 | Diesel | 1500 | kWe | Two (2) 600 kWe black start diesel generators and four (4) 1,500 kWe emergency diesel generators. | Carbon Dioxide Equivalent (CO2e) | Good Combustion Practices | 2781 | TPY | BACT-PSD | 0 |  | 2,781 tpy CO2e for EUs 29 - 34 combined. NSPS Subpart IIII engines
*AK-0084 | DONLIN GOLD PROJECT | 2018-06-22 | Black Start and Emergency Internal Cumbustion Engines | 17.11 | Diesel | 1500 | kWe | Two (2) 600 kWe black start diesel generators and four (4) 1,500 kWe emergency diesel generators. | Particulate matter, total (TPM) | Clean Fuel and Good Combustion Practices | 0.25 | G/KW-HR | BACT-PSD | 0 |  | NSPS Subpart IIII engines
*AK-0084 | DONLIN GOLD PROJECT | 2018-06-22 | Black Start and Emergency Internal Cumbustion Engines | 17.11 | Diesel | 1500 | kWe | Two (2) 600 kWe black start diesel generators and four (4) 1,500 kWe emergency diesel generators. | Particulate matter, total &lt; 10 Âµ (TPM10) | Clean Fuel and Good Combustion Practices | 0.25 | G/KW-HR | BACT-PSD | 0 |  | NSPS Subpart IIII engines
*AK-0084 | DONLIN GOLD PROJECT | 2018-06-22 | Black Start and Emergency Internal Cumbustion Engines | 17.11 | Diesel | 1500 | kWe | Two (2) 600 kWe black start diesel generators and four (4) 1,500 kWe emergency diesel generators. | Particulate matter, total &lt; 2.5 Âµ (TPM2.5) | Clean Fuel and Good Combustion Practices | 0.25 | G/KW-HR | BACT-PSD | 0 |  | NSPS Subpart IIII engines
*AK-0084 | DONLIN GOLD PROJECT | 2018-06-22 | Fire Pump Diesel Internal Combustion Engines | 17.21 | Diesel | 252 | hp | Three (3) 252 hp fire pump diesel internal combustion engines. | Nitrogen Oxides (NOx) | Good Combustion Practices | 3.7 | G/KW-HR | BACT-PSD | 0 |  | 83.70 g/kW-hr includes NOx and VOC emissions. NSPS Subpart IIII engines.
*AK-0084 | DONLIN GOLD PROJECT | 2018-06-22 | Fire Pump Diesel Internal Combustion Engines | 17.21 | Diesel | 252 | hp | Three (3) 252 hp fire pump diesel internal combustion engines. | Carbon Dioxide Equivalent (CO2e) | Good Combustion Practices | 216 | TPY (COMBINED) | BACT-PSD | 0 |  | 216 tpy CO2e for EUs 35 - 37 combined. NSPS Subpart IIII engines
*AK-0084 | DONLIN GOLD PROJECT | 2018-06-22 | Fire Pump Diesel Internal Combustion Engines | 17.21 | Diesel | 252 | hp | Three (3) 252 hp fire pump diesel internal combustion engines. | Carbon Monoxide | Good Combustion Practices | 3.3 | G/KW-HR | BACT-PSD | 0 |  | NSPS Subpart IIII engines
*AK-0084 | DONLIN GOLD PROJECT | 2018-06-22 | Fire Pump Diesel Internal Combustion Engines | 17.21 | Diesel | 252 | hp | Three (3) 252 hp fire pump diesel internal combustion engines. | Particulate matter, total (TPM) | Clean Fuel and Good Combustion Practices | 0.19 | G/KW-HR | BACT-PSD | 0 |  | NSPS Subpart IIII engines
*AK-0084 | DONLIN GOLD PROJECT | 2018-06-22 | Fire Pump Diesel Internal Combustion Engines | 17.21 | Diesel | 252 | hp | Three (3) 252 hp fire pump diesel internal combustion engines. | Particulate matter, total &lt; 10 Âµ (TPM10) | Clean Fuel and Good Combustion Practices | 0.19 | G/KW-HR | BACT-PSD | 0 |  | NSPS Subpart IIII engines
*AK-0084 | DONLIN GOLD PROJECT | 2018-06-22 | Fire Pump Diesel Internal Combustion Engines | 17.21 | Diesel | 252 | hp | Three (3) 252 hp fire pump diesel internal combustion engines. | Particulate matter, total &lt; 2.5 Âµ (TPM2.5) | Clean Fuel and Good Combustion Practices | 0.19 | G/KW-HR | BACT-PSD | 0 |  | NSPS Subpart IIII engines
*AK-0084 | DONLIN GOLD PROJECT | 2018-06-22 | Carbon Regeneration Kiln | 49.999 | Electricity | 1.65 | tph of carbon | Carbon regeneration kiln heats with electricity activated carbon to reactivate the carbon for reuse in the process. | Carbon Monoxide | Good Operating Practices | 0.88 | LB/HR | BACT-PSD | 0
*AK-0084 | DONLIN GOLD PROJECT | 2018-06-22 | Carbon Regeneration Kiln | 49.999 | Electricity | 1.65 | tph of carbon | Carbon regeneration kiln heats with electricity activated carbon to reactivate the carbon for reuse in the process. | Nitrogen Oxides (NOx) | Good Operating Practices | 0.02 | LB/HR | BACT-PSD | 0
*AK-0084 | DONLIN GOLD PROJECT | 2018-06-22 | Carbon Regeneration Kiln | 49.999 | Electricity | 1.65 | tph of carbon | Carbon regeneration kiln heats with electricity activated carbon to reactivate the carbon for reuse in the process. | Volatile Organic Compounds (VOC) | Good Operating Practices | 0.44 | LB/HR | BACT-PSD | 0
*AK-0084 | DONLIN GOLD PROJECT | 2018-06-22 | Carbon Regeneration Kiln | 49.999 | Electricity | 1.65 | tph of carbon | Carbon regeneration kiln heats with electricity activated carbon to reactivate the carbon for reuse in the process. | Particulate matter, total (TPM) | Wet Off-Gas Cooler | 0.44 | LB/HR | BACT-PSD | 0 |  | Wet Off-Gas Cooler uses a solution to remove particulate matter from exhaust stream.
*AK-0084 | DONLIN GOLD PROJECT | 2018-06-22 | Carbon Regeneration Kiln | 49.999 | Electricity | 1.65 | tph of carbon | Carbon regeneration kiln heats with electricity activated carbon to reactivate the carbon for reuse in the process. | Particulate matter, total &lt; 10 Âµ (TPM10) | Wet Off-Gas Cooler | 0.44 | LB/HR | BACT-PSD | 0 |  | Wet Off-Gas Cooler uses a solution to remove particulate matter from exhaust stream.
*AK-0084 | DONLIN GOLD PROJECT | 2018-06-22 | Carbon Regeneration Kiln | 49.999 | Electricity | 1.65 | tph of carbon | Carbon regeneration kiln heats with electricity activated carbon to reactivate the carbon for reuse in the process. | Particulate matter, total &lt; 2.5 Âµ (TPM2.5) | Wet Off-Gas Cooler | 0.44 | LB/HR | BACT-PSD | 0 |  | Wet Off-Gas Cooler uses a solution to remove particulate matter from exhaust stream.
*AK-0084 | DONLIN GOLD PROJECT | 2018-06-22 | Induction Smelting Furnace | 90.021 | electricity | 0 |  | Induction Smelting Furnace related to gold processing. | Particulate matter, total (TPM) | Dust Collector | 0.005 | GR/DSCF | BACT-PSD | 0
*AK-0084 | DONLIN GOLD PROJECT | 2018-06-22 | Induction Smelting Furnace | 90.021 | electricity | 0 |  | Induction Smelting Furnace related to gold processing. | Particulate matter, total &lt; 10 Âµ (TPM10) | Dust Collector | 0.005 | GR/DSCF | BACT-PSD | 0
*AK-0084 | DONLIN GOLD PROJECT | 2018-06-22 | Induction Smelting Furnace | 90.021 | electricity | 0 |  | Induction Smelting Furnace related to gold processing. | Particulate matter, total &lt; 2.5 Âµ (TPM2.5) | Dust Collector | 0.005 | GR/DSCF | BACT-PSD | 0
*AK-0084 | DONLIN GOLD PROJECT | 2018-06-22 | Pressure Oxidation Hot Cure | 90.021 |  | 0 |  | Oxidized ore concentrate slurry from autoclaves will enter three pressure oxidation hot cure tanks (EUs 85-87). This process will emit particulates. | Particulate matter, total (TPM) | Good Operating Practices | 0.4 | LB/HR | BACT-PSD | 0 |  | Emissions of 1.75 tpy particulate matter for each of EUs 85 - 87.
*AK-0084 | DONLIN GOLD PROJECT | 2018-06-22 | Pressure Oxidation Hot Cure | 90.021 |  | 0 |  | Oxidized ore concentrate slurry from autoclaves will enter three pressure oxidation hot cure tanks (EUs 85-87). This process will emit particulates. | Particulate matter, total &lt; 10 Âµ (TPM10) | Good Operating Practices | 0.4 | LB/HR | BACT-PSD | 0 |  | Emissions of 1.75 tpy particulate matter for each of EUs 85 - 87.
*AK-0084 | DONLIN GOLD PROJECT | 2018-06-22 | Pressure Oxidation Hot Cure | 90.021 |  | 0 |  | Oxidized ore concentrate slurry from autoclaves will enter three pressure oxidation hot cure tanks (EUs 85-87). This process will emit particulates. | Particulate matter, total &lt; 2.5 Âµ (TPM2.5) | Good Operating Practices | 0 |  | BACT-PSD | 0 |  | Emissions of 1.75 tpy particulate matter for each of EUs 85 - 87.
*AK-0084 | DONLIN GOLD PROJECT | 2018-06-22 | Electrowinning Cells | 90.021 | Electricity | 211 | gpm | Electrowinning cells (EUs 91-94) are where precious metals are precipitated out of a precious metal bearing solution through electrolysis. This process will emit particulate. | Particulate matter, total (TPM) | Good Operating Practices | 0.19 | LB/HR | BACT-PSD | 0 |  | 0.8 tpy of particulates combined from EUs 91-94.
*AK-0084 | DONLIN GOLD PROJECT | 2018-06-22 | Electrowinning Cells | 90.021 | Electricity | 211 | gpm | Electrowinning cells (EUs 91-94) are where precious metals are precipitated out of a precious metal bearing solution through electrolysis. This process will emit particulate. | Particulate matter, total &lt; 10 Âµ (TPM10) | Good Operating Practices | 0.19 | LB/HR | BACT-PSD | 0 |  | 0.8 tpy of particulates combined from EUs 91-94.
*AK-0084 | DONLIN GOLD PROJECT | 2018-06-22 | Electrowinning Cells | 90.021 | Electricity | 211 | gpm | Electrowinning cells (EUs 91-94) are where precious metals are precipitated out of a precious metal bearing solution through electrolysis. This process will emit particulate. | Particulate matter, total &lt; 2.5 Âµ (TPM2.5) | Good Operating Practices | 0.19 | LB/HR | BACT-PSD | 0 |  | 0.8 tpy of particulates combined from EUs 91-94.
*AK-0084 | DONLIN GOLD PROJECT | 2018-06-22 | Mercury Retort | 90.021 | Electricity | 0 |  | The mercury retort (EU ID 97) is where the precious metal bearing sludge recovered from EUs 91 - 94 (electrowining cells) will be heated to recover mercury before being smelted in EU ID 100. The retort will emit particulates. | Particulate matter, total (TPM) | Good Operating Practices | 0.03 | LB/HR | BACT-PSD | 0 |  | Mercury Retort will have 0.1 tpy of particulate emissions.
*AK-0084 | DONLIN GOLD PROJECT | 2018-06-22 | Mercury Retort | 90.021 | Electricity | 0 |  | The mercury retort (EU ID 97) is where the precious metal bearing sludge recovered from EUs 91 - 94 (electrowining cells) will be heated to recover mercury before being smelted in EU ID 100. The retort will emit particulates. | Particulate matter, total &lt; 10 Âµ (TPM10) | Good Operating Practices | 0.03 | LB/HR | BACT-PSD | 0 |  | Mercury Retort will have 0.1 tpy of particulate emissions.
*AK-0084 | DONLIN GOLD PROJECT | 2018-06-22 | Mercury Retort | 90.021 | Electricity | 0 |  | The mercury retort (EU ID 97) is where the precious metal bearing sludge recovered from EUs 91 - 94 (electrowining cells) will be heated to recover mercury before being smelted in EU ID 100. The retort will emit particulates. | Particulate matter, total &lt; 2.5 Âµ (TPM2.5) | Good Operating Practices | 0 |  | BACT-PSD | 0 |  | Mercury Retort will have 0.1 tpy of particulate emissions.
*AK-0084 | DONLIN GOLD PROJECT | 2018-06-22 | Sample Receiving and Preparation Laboratory | 90.021 |  | 3575 | lb/day | The sample receiving and preparation laboratory includes (EU IDs 103 and 104). EU IDs 104 will emit particulates. | Particulate matter, total (TPM) | Dust Collector | 0.009 | GR/DSCF | BACT-PSD | 0 |  | Total particulate emissions from prep lab (EUs 103 and 104) equals 2 tpy.
*AK-0084 | DONLIN GOLD PROJECT | 2018-06-22 | Sample Receiving and Preparation Laboratory | 90.021 |  | 3575 | lb/day | The sample receiving and preparation laboratory includes (EU IDs 103 and 104). EU IDs 104 will emit particulates. | Particulate matter, total &lt; 10 Âµ (TPM10) | Dust Collector | 0.009 | GR/DSCF | BACT-PSD | 0 |  | Total particulate emissions from prep lab (EUs 103 and 104) equals 2 tpy.
*AK-0084 | DONLIN GOLD PROJECT | 2018-06-22 | Sample Receiving and Preparation Laboratory | 90.021 |  | 3575 | lb/day | The sample receiving and preparation laboratory includes (EU IDs 103 and 104). EU IDs 104 will emit particulates. | Particulate matter, total &lt; 2.5 Âµ (TPM2.5) | Dust Collector | 0.009 | GR/DSCF | BACT-PSD | 0 |  | Total particulate emissions from prep lab (EUs 103 and 104) equals 2 tpy.
*AK-0084 | DONLIN GOLD PROJECT | 2018-06-22 | Assay Laboratory | 90.021 |  | 3575 | lb/day | Assay Laboratory for gold production will emit particulates. | Particulate matter, total (TPM) | Dust Collector | 0.004 | GR/DSCF | BACT-PSD | 0 |  | Total particulate emissions from assay lab (EU 106) equals 4.1 tpy.
*AK-0084 | DONLIN GOLD PROJECT | 2018-06-22 | Assay Laboratory | 90.021 |  | 3575 | lb/day | Assay Laboratory for gold production will emit particulates. | Particulate matter, total &lt; 10 Âµ (TPM10) | Dust Collector | 0.004 | GR/DSCF | BACT-PSD | 0 |  | Total particulate emissions from assay lab (EU 106) equals 4.1 tpy.
*AK-0084 | DONLIN GOLD PROJECT | 2018-06-22 | Assay Laboratory | 90.021 |  | 3575 | lb/day | Assay Laboratory for gold production will emit particulates. | Particulate matter, total &lt; 2.5 Âµ (TPM2.5) | Dust Collector | 0.004 | GR/DSCF | BACT-PSD | 0 |  | Total particulate emissions from assay lab (EU 106) equals 4.1 tpy.
*AK-0084 | DONLIN GOLD PROJECT | 2018-06-22 | Metallurgical Laboratory | 90.021 |  | 3575 | lb/day | The metallurgical laboratory includes EUs 108 and 109. EU 109 will emit particulates. | Particulate matter, total (TPM) | Dust Collector | 0.009 | GR/DSCF | BACT-PSD | 0 |  | Total particulate emissions from metallurgical lab (EUs 108 and 109) equals 2 tpy.
*AK-0084 | DONLIN GOLD PROJECT | 2018-06-22 | Metallurgical Laboratory | 90.021 |  | 3575 | lb/day | The metallurgical laboratory includes EUs 108 and 109. EU 109 will emit particulates. | Particulate matter, total &lt; 10 Âµ (TPM10) | Dust Collector | 0.009 | GR/DSCF | BACT-PSD | 0 |  | Total particulate emissions from metallurgical lab (EUs 108 and 109) equals 2 tpy.
*AK-0084 | DONLIN GOLD PROJECT | 2018-06-22 | Metallurgical Laboratory | 90.021 |  | 3575 | lb/day | The metallurgical laboratory includes EUs 108 and 109. EU 109 will emit particulates. | Particulate matter, total &lt; 2.5 Âµ (TPM2.5) | Dust Collector | 0 |  | BACT-PSD | 0 |  | Total particulate emissions from metallurgical lab (EUs 108 and 109) equals 2 tpy.
*AK-0084 | DONLIN GOLD PROJECT | 2018-06-22 | Reagent Handling for Water Treatment | 90.019 |  | 1500 | scfm | Water conditioning circuit (EU 111) with the water treatment plant will emit particulates through the transfer of water conditioning reagents. | Particulate matter, total (TPM) | Dust Collector | 0.02 | GR/DSCF | BACT-PSD | 0 |  | 1.13 tpy of particulate emissions.
*AK-0084 | DONLIN GOLD PROJECT | 2018-06-22 | Reagent Handling for Water Treatment | 90.019 |  | 1500 | scfm | Water conditioning circuit (EU 111) with the water treatment plant will emit particulates through the transfer of water conditioning reagents. | Particulate matter, total &lt; 10 Âµ (TPM10) | Dust Collector | 0.02 | GR/DSCF | BACT-PSD | 0 |  | 1.13 tpy of particulate emissions.
*AK-0084 | DONLIN GOLD PROJECT | 2018-06-22 | Reagent Handling for Water Treatment | 90.019 |  | 1500 | scfm | Water conditioning circuit (EU 111) with the water treatment plant will emit particulates through the transfer of water conditioning reagents. | Particulate matter, total &lt; 2.5 Âµ (TPM2.5) | Dust Collector | 0.02 | GR/DSCF | BACT-PSD | 0 |  | 1.13 tpy of particulate emissions.
*AK-0084 | DONLIN GOLD PROJECT | 2018-06-22 | Mill Reagents Handling | 90.019 |  | 3002 | ACFM | The mill reagents handling will include lime handling and slaking (EU IDs 59 and 61), flocculant handling and mixing (EU ID 65), caustic soda handling and mixing (EU ID 67), copper sulfate handling and mixing (EU ID 69), xanthate (PAX) handling and mixing (EU ID 71), and soda ash handling and mixing (EU IDs 73 and 75). The mill reagents handling will emit particulates. | Particulate matter, total (TPM) | Dust Collector | 0.02 | GR/DSCF | BACT-PSD | 0 |  | Particulate emissions from this list of EUs range from 0.6 tpy for flocculant handling and mixing (EU 65) to 2.3 tpy for both copper sulfate handling and mixing (EU 69) and xanthate (PAX) handling and mixing (EU 71).
*AK-0084 | DONLIN GOLD PROJECT | 2018-06-22 | Mill Reagents Handling | 90.019 |  | 3002 | ACFM | The mill reagents handling will include lime handling and slaking (EU IDs 59 and 61), flocculant handling and mixing (EU ID 65), caustic soda handling and mixing (EU ID 67), copper sulfate handling and mixing (EU ID 69), xanthate (PAX) handling and mixing (EU ID 71), and soda ash handling and mixing (EU IDs 73 and 75). The mill reagents handling will emit particulates. | Particulate matter, total &lt; 10 Âµ (TPM10) | Dust Collector | 0.02 | GR/DSCF | BACT-PSD | 0 |  | Particulate emissions from this list of EUs range from 0.6 tpy for flocculant handling and mixing (EU 65) to 2.3 tpy for both copper sulfate handling and mixing (EU 69) and xanthate (PAX) handling and mixing (EU 71).
*AK-0084 | DONLIN GOLD PROJECT | 2018-06-22 | Mill Reagents Handling | 90.019 |  | 3002 | ACFM | The mill reagents handling will include lime handling and slaking (EU IDs 59 and 61), flocculant handling and mixing (EU ID 65), caustic soda handling and mixing (EU ID 67), copper sulfate handling and mixing (EU ID 69), xanthate (PAX) handling and mixing (EU ID 71), and soda ash handling and mixing (EU IDs 73 and 75). The mill reagents handling will emit particulates. | Particulate matter, total &lt; 2.5 Âµ (TPM2.5) | Dust Collector | 0.02 | GR/DSCF | BACT-PSD | 0 |  | Particulate emissions from this list of EUs range from 0.6 tpy for flocculant handling and mixing (EU 65) to 2.3 tpy for both copper sulfate handling and mixing (EU 69) and xanthate (PAX) handling and mixing (EU 71).
*AK-0084 | DONLIN GOLD PROJECT | 2018-06-22 | Mill Reagents Handling | 90.019 |  | 628 | ACFM | The mill reagents handling will include lime handling and slaking (EU 63). The mill reagents handling will emit particulates. | Particulate matter, total (TPM) | Wet Scrubber | 0.02 | GR/DSCF | BACT-PSD | 0 |  | Particulate emissions of 0.5 tpy.
*AK-0084 | DONLIN GOLD PROJECT | 2018-06-22 | Mill Reagents Handling | 90.019 |  | 628 | ACFM | The mill reagents handling will include lime handling and slaking (EU 63). The mill reagents handling will emit particulates. | Particulate matter, total &lt; 10 Âµ (TPM10) | Wet Scrubber | 0.02 | GR/DSCF | BACT-PSD | 0 |  | Particulate emissions of 0.5 tpy.
*AK-0084 | DONLIN GOLD PROJECT | 2018-06-22 | Mill Reagents Handling | 90.019 |  | 628 | ACFM | The mill reagents handling will include lime handling and slaking (EU 63). The mill reagents handling will emit particulates. | Particulate matter, total &lt; 2.5 Âµ (TPM2.5) | Wet Scrubber | 0.02 | GR/DSCF | BACT-PSD | 0 |  | Particulate emissions of 0.5 tpy.
*AK-0084 | DONLIN GOLD PROJECT | 2018-06-22 | Fuel Tanks | 42.005 | Diesel | 0 |  | Multiple fuel tanks, the largest of which are EUs 126 - 140 with capacities of 2.5 million gallons each. These tanks will emit VOCs. | Volatile Organic Compounds (VOC) | Submerged Fill | 1.7 | TPY | BACT-PSD | 0 |  | VOC emissions of 1.7 tpy for all fuel tanks EUs 126 through 157.
*AK-0084 | DONLIN GOLD PROJECT | 2018-06-22 | Ore Crushing and Transfers (Enclosures) | 90.021 |  | 5100 | tph | Process includes one (1) gyratory crusher's dump pocket rated at 5,100 tph, two (2) conveyors with a rating of 5,100 tph, one (1) conveyor with a rating of 3,303 tph, and one (1) conveyor with a rating of 660 tph. | Particulate matter, total (TPM) | Enclosures | 0.0005 | GR/DSCF | BACT-PSD | 0
*AK-0084 | DONLIN GOLD PROJECT | 2018-06-22 | Ore Crushing and Transfers (Enclosures) | 90.021 |  | 5100 | tph | Process includes one (1) gyratory crusher's dump pocket rated at 5,100 tph, two (2) conveyors with a rating of 5,100 tph, one (1) conveyor with a rating of 3,303 tph, and one (1) conveyor with a rating of 660 tph. | Particulate matter, total &lt; 10 Âµ (TPM10) | Enclosures | 0.0005 | LB/TON | BACT-PSD | 0
*AK-0084 | DONLIN GOLD PROJECT | 2018-06-22 | Ore Crushing and Transfers (Enclosures) | 90.021 |  | 5100 | tph | Process includes one (1) gyratory crusher's dump pocket rated at 5,100 tph, two (2) conveyors with a rating of 5,100 tph, one (1) conveyor with a rating of 3,303 tph, and one (1) conveyor with a rating of 660 tph. | Particulate matter, total &lt; 2.5 Âµ (TPM2.5) | Enclosures | 0.0005 | LB/TON | BACT-PSD | 0
*AK-0084 | DONLIN GOLD PROJECT | 2018-06-22 | Twelve (12) Large ULSD/Natural Gas-Fired Internal Combustion Engines | 17.11 | Diesel and Natural Gas | 143.5 | MMBtu/hr | Twelve 17-MW Wartsila 18V50DF ULSD/Natural Gas-Fired Internal Combustion Engines. Each engine rated at: 143.5 MMBtu/hr on ULSD 141.4 MMBtu/hr on natural gas | Volatile Organic Compounds (VOC) | Oxidation Catalyst and Good Combustion Practices | 0.21 | G/KW-HR (ULSD) | BACT-PSD | 0.09 | G/KW-HR (NATURAL GAS | Potential VOC emissions of 94.0 tpy for each engine (EU 1-12).
*AK-0084 | DONLIN GOLD PROJECT | 2018-06-22 | Twelve (12) Large ULSD/Natural Gas-Fired Internal Combustion Engines | 17.11 | Diesel and Natural Gas | 143.5 | MMBtu/hr | Twelve 17-MW Wartsila 18V50DF ULSD/Natural Gas-Fired Internal Combustion Engines. Each engine rated at: 143.5 MMBtu/hr on ULSD 141.4 MMBtu/hr on natural gas | Particulate matter, total (TPM) | Clean Fuel and Good Combustion Practices | 0.29 | G/KW-HR (ULSD) | BACT-PSD | 0.13 | G/KW-HR (NATURAL GAS | Potential particulate matter emissions of 47.0 tpy for each engine (EU 1-12).
*AK-0084 | DONLIN GOLD PROJECT | 2018-06-22 | Twelve (12) Large ULSD/Natural Gas-Fired Internal Combustion Engines | 17.11 | Diesel and Natural Gas | 143.5 | MMBtu/hr | Twelve 17-MW Wartsila 18V50DF ULSD/Natural Gas-Fired Internal Combustion Engines. Each engine rated at: 143.5 MMBtu/hr on ULSD 141.4 MMBtu/hr on natural gas | Particulate matter, filterable (FPM) | Clean Fuel and Good Combustion Practices | 0.15 | G/KW-HR (ULSD) | BACT-PSD | 0 |  | Potential particulate matter emissions of 47.0 tpy for each engine (EU 1-12).
*AK-0084 | DONLIN GOLD PROJECT | 2018-06-22 | Twelve (12) Large ULSD/Natural Gas-Fired Internal Combustion Engines | 17.11 | Diesel and Natural Gas | 143.5 | MMBtu/hr | Twelve 17-MW Wartsila 18V50DF ULSD/Natural Gas-Fired Internal Combustion Engines. Each engine rated at: 143.5 MMBtu/hr on ULSD 141.4 MMBtu/hr on natural gas | Nitrogen Oxides (NOx) | Selective Catalytic Reduction (SCR) and Good Combustion Practices | 0.53 | G/KW-HR (ULSD) | BACT-PSD | 0.08 | G/KW-HR (NATURAL GAS | Potential NOx emissions of 85.9 tpy for each engine (EU 1-12).
*AK-0084 | DONLIN GOLD PROJECT | 2018-06-22 | Twelve (12) Large ULSD/Natural Gas-Fired Internal Combustion Engines | 17.11 | Diesel and Natural Gas | 143.5 | MMBtu/hr | Twelve 17-MW Wartsila 18V50DF ULSD/Natural Gas-Fired Internal Combustion Engines. Each engine rated at: 143.5 MMBtu/hr on ULSD 141.4 MMBtu/hr on natural gas | Particulate matter, total &lt; 10 Âµ (TPM10) | Clean Fuel and Good Combustion Practices | 0.29 | G/KW-HR (ULSD) | BACT-PSD | 0.13 | G/KW-HR (NATURAL GAS | Potential particulate matter emissions of 47.0 tpy for each engine (EU 1-12).
*AK-0084 | DONLIN GOLD PROJECT | 2018-06-22 | Twelve (12) Large ULSD/Natural Gas-Fired Internal Combustion Engines | 17.11 | Diesel and Natural Gas | 143.5 | MMBtu/hr | Twelve 17-MW Wartsila 18V50DF ULSD/Natural Gas-Fired Internal Combustion Engines. Each engine rated at: 143.5 MMBtu/hr on ULSD 141.4 MMBtu/hr on natural gas | Particulate matter, filterable &lt; 10 Âµ (FPM10) | Clean Fuel and Good Combustion Practices | 0.15 | G/KW-HR (ULSD) | BACT-PSD | 0 |  | Potential particulate matter emissions of 47.0 tpy for each engine (EU 1-12).
*AK-0084 | DONLIN GOLD PROJECT | 2018-06-22 | Twelve (12) Large ULSD/Natural Gas-Fired Internal Combustion Engines | 17.11 | Diesel and Natural Gas | 143.5 | MMBtu/hr | Twelve 17-MW Wartsila 18V50DF ULSD/Natural Gas-Fired Internal Combustion Engines. Each engine rated at: 143.5 MMBtu/hr on ULSD 141.4 MMBtu/hr on natural gas | Particulate matter, total &lt; 2.5 Âµ (TPM2.5) | Clean Fuel and Good Combustion Practices | 0.29 | G/KW-HR (ULSD) | BACT-PSD | 0.13 | G/KW-HR (NATURAL GAS | Potential particulate matter emissions of 47.0 tpy for each engine (EU 1-12).
*AK-0084 | DONLIN GOLD PROJECT | 2018-06-22 | Twelve (12) Large ULSD/Natural Gas-Fired Internal Combustion Engines | 17.11 | Diesel and Natural Gas | 143.5 | MMBtu/hr | Twelve 17-MW Wartsila 18V50DF ULSD/Natural Gas-Fired Internal Combustion Engines. Each engine rated at: 143.5 MMBtu/hr on ULSD 141.4 MMBtu/hr on natural gas | Particulate matter, filterable &lt; 2.5 Âµ (FPM2.5) | Clean Fuel and Good Combustion Practices | 0.15 | G/KW-HR (ULSD) | BACT-PSD | 0 |  | Potential particulate matter emissions of 47.0 tpy for each engine (EU 1-12).
*AK-0084 | DONLIN GOLD PROJECT | 2018-06-22 | Twelve (12) Large ULSD/Natural Gas-Fired Internal Combustion Engines | 17.11 | Diesel and Natural Gas | 143.5 | MMBtu/hr | Twelve 17-MW Wartsila 18V50DF ULSD/Natural Gas-Fired Internal Combustion Engines. Each engine rated at: 143.5 MMBtu/hr on ULSD 141.4 MMBtu/hr on natural gas | Carbon Monoxide | Oxidation Catalyst and Maintain Good Combustion Practices | 0.18 | G/KW-HR (ULSD) | BACT-PSD | 0.12 | G/KW-HR (NATURAL GAS | Potential CO emissions of 29.2 tpy for each engine (EU 1-12).
*AK-0084 | DONLIN GOLD PROJECT | 2018-06-22 | Twelve (12) Large ULSD/Natural Gas-Fired Internal Combustion Engines | 17.11 | Diesel and Natural Gas | 143.5 | MMBtu/hr | Twelve 17-MW Wartsila 18V50DF ULSD/Natural Gas-Fired Internal Combustion Engines. Each engine rated at: 143.5 MMBtu/hr on ULSD 141.4 MMBtu/hr on natural gas | Carbon Dioxide Equivalent (CO2e) | Good Cumbustion Practices | 1299630 | TPY (ULSD) | BACT-PSD | 869621 | TPY (NATURAL GAS)
*AK-0084 | DONLIN GOLD PROJECT | 2018-06-22 | Ore Crushing and Transfers (Dust Collector) | 90.021 |  | 5100 | tph | One (1) gyrating crusher circuit (crusher, dust collector, surge pocket, and apron feeder) rated at 5,100 tph, four (4) apron feeders rated at 3,303 tph combined, and two (2) pebble crushers rated at 660 tph combined. | Particulate matter, total (TPM) | Dust Collector | 0.01 | GR/DSCF | BACT-PSD | 0
*AK-0084 | DONLIN GOLD PROJECT | 2018-06-22 | Ore Crushing and Transfers (Dust Collector) | 90.021 |  | 5100 | tph | One (1) gyrating crusher circuit (crusher, dust collector, surge pocket, and apron feeder) rated at 5,100 tph, four (4) apron feeders rated at 3,303 tph combined, and two (2) pebble crushers rated at 660 tph combined. | Particulate matter, total &lt; 10 Âµ (TPM10) | Dust Collector | 0.01 | GR/DSCF | BACT-PSD | 0
*AK-0084 | DONLIN GOLD PROJECT | 2018-06-22 | Ore Crushing and Transfers (Dust Collector) | 90.021 |  | 5100 | tph | One (1) gyrating crusher circuit (crusher, dust collector, surge pocket, and apron feeder) rated at 5,100 tph, four (4) apron feeders rated at 3,303 tph combined, and two (2) pebble crushers rated at 660 tph combined. | Particulate matter, total &lt; 2.5 Âµ (TPM2.5) | Dust Collector | 0.01 | GR/DSCF | BACT-PSD | 0
*AK-0084 | DONLIN GOLD PROJECT | 2018-06-22 | Incinerator (Camp Waste) | 21.4 |  | 990 | lb/hr | EU 27 | Carbon Monoxide | Good Combustion Practices | 13 | PPMVD AT 7% 02 | BACT-PSD | 0 |  | Camp Waste Incinerator has CO PTE of 0.03 tpy.
*AK-0084 | DONLIN GOLD PROJECT | 2018-06-22 | Incinerator (Camp Waste) | 21.4 |  | 990 | lb/hr | EU 27 | Nitrogen Oxides (NOx) | Good Combustion Practices | 170 | PPMVD AT 7% 02 | BACT-PSD | 0 |  | Camp Waste Incinerator has NOx PTE of 0.7 tpy.
*AK-0084 | DONLIN GOLD PROJECT | 2018-06-22 | Incinerator (Camp Waste) | 21.4 |  | 990 | lb/hr | EU 27 | Particulate matter, total (TPM) | Good Combustion Practices | 270 | MG/DSCM AT 7% O2 | BACT-PSD | 0 |  | Camp Waste Incinerator has particulate matter PTE of 4.79 tpy.
*AK-0084 | DONLIN GOLD PROJECT | 2018-06-22 | Incinerator (Camp Waste) | 21.4 |  | 990 | lb/hr | EU 27 | Particulate matter, total &lt; 10 Âµ (TPM10) | Good Combustion Practices | 270 | MG/DSCM AT 7% O2 | BACT-PSD | 0 |  | Camp Waste Incinerator has particulate matter PTE of 4.79 tpy.
*AK-0084 | DONLIN GOLD PROJECT | 2018-06-22 | Incinerator (Camp Waste) | 21.4 |  | 990 | lb/hr | EU 27 | Particulate matter, total &lt; 2.5 Âµ (TPM2.5) | Good Combustion Practices | 270 | MG/DSCM AT 7% O2 | BACT-PSD | 0 |  | Camp Waste Incinerator has particulate matter PTE of 4.79 tpy.
*AK-0084 | DONLIN GOLD PROJECT | 2018-06-22 | Incinerator (Camp Waste) | 21.4 |  | 990 | lb/hr | EU 27 | Carbon Dioxide Equivalent (CO2e) | Good Combustion Practices | 3934 | TPY | BACT-PSD | 0 |  | Camp Waste Incinerator (EU 27) and Sewage Sludge Incinerator (EU 28) have combined GHG PTE of 3,934 tpy.
*AK-0084 | DONLIN GOLD PROJECT | 2018-06-22 | Incinerator (Sewage Sludge) | 21.5 |  | 0.06 | ton/day | EU 28 | Carbon Dioxide Equivalent (CO2e) | Good Combustion Practices | 3934 | TPY | BACT-PSD | 0 |  | Camp Waste Incinerator (EU 27) and Sewage Sludge Incinerator (EU 28) have combined GHG PTE of 3,934 tpy.
*AK-0084 | DONLIN GOLD PROJECT | 2018-06-22 | Incinerator (Sewage Sludge) | 21.5 |  | 0.06 | ton/day | EU 28 | Carbon Monoxide | Good Combustion Practices | 52 | PPMVD AT 7% 02 | BACT-PSD | 0 |  | Potential CO emissions from Sewage Sludge Incinerator (EU 28) of 0.01 tpy.
*AK-0084 | DONLIN GOLD PROJECT | 2018-06-22 | Incinerator (Sewage Sludge) | 21.5 |  | 0.06 | ton/day | EU 28 | Nitrogen Oxides (NOx) | Good Combustion Practices | 210 | PPMVD AT 7% 02 | BACT-PSD | 0 |  | Potential NOx emissions from Sewage Sludge Incinerator (EU 28) of 0.1 tpy.
*AK-0084 | DONLIN GOLD PROJECT | 2018-06-22 | Incinerator (Sewage Sludge) | 21.5 |  | 0.06 | ton/day | EU 28 | Particulate matter, total (TPM) | Good Combustion Practices | 60 | MG/DSCM AT 7% O2 | BACT-PSD | 0 |  | Potential particulate matter emissions from Sewage Sludge Incinerator (EU 28) of 0.01 tpy.
*AK-0084 | DONLIN GOLD PROJECT | 2018-06-22 | Incinerator (Sewage Sludge) | 21.5 |  | 0.06 | ton/day | EU 28 | Particulate matter, total &lt; 10 Âµ (TPM10) | Good Combustion Practices | 60 | MG/DSCM AT 7% O2 | BACT-PSD | 0 |  | Potential particulate matter emissions from Sewage Sludge Incinerator (EU 28) of 0.01 tpy.
*AK-0084 | DONLIN GOLD PROJECT | 2018-06-22 | Incinerator (Sewage Sludge) | 21.5 |  | 0.06 | ton/day | EU 28 | Particulate matter, total &lt; 2.5 Âµ (TPM2.5) | Good Combustion Practices | 60 | MG/DSCM AT 7% O2 | BACT-PSD | 0 |  | Potential particulate matter emissions from Sewage Sludge Incinerator (EU 28) of 0.01 tpy.
*AK-0084 | DONLIN GOLD PROJECT | 2018-06-22 | Acidulation and Neutralization Tanks | 90.021 |  | 0 |  | GHG emissions from the acidulation tanks (EU ID 124) and the neutralization tanks (EU ID 125). | Carbon Dioxide Equivalent (CO2e) | Good Operating Practices | 273175 | TPY | BACT-PSD | 0 |  | Potential GHG emissions from acidulation tanks (EU 124) and neutralization tanks (EU 125) combined of 273,175 tpy.
*AK-0084 | DONLIN GOLD PROJECT | 2018-06-22 | Fugitive Dust from Unpaved Roads | 99.15 |  | 5024900 | VMT/yr | Access road mine to campsite (EU 158) has a rating of 101,367 vehicle miles traveled per year (VMT/yr), access road airport to camp has a rating of 60,173 VMT/yr, and haul road has a rating of 791,227 - 5,024,900 VMT/yr. | Particulate matter, total (TPM) | Water and Chemical Suppressant Spray | 3500 | TPY | BACT-PSD | 0 |  | Potential combined emissions for access road mine to campsite (EU 158), access road airport to camp, and haul road: total particulate matter = 3,500 tpy PM-10 = 800 tpy PM-2.5 = 80 tpy
*AK-0084 | DONLIN GOLD PROJECT | 2018-06-22 | Fugitive Dust from Unpaved Roads | 99.15 |  | 5024900 | VMT/yr | Access road mine to campsite (EU 158) has a rating of 101,367 vehicle miles traveled per year (VMT/yr), access road airport to camp has a rating of 60,173 VMT/yr, and haul road has a rating of 791,227 - 5,024,900 VMT/yr. | Particulate matter, total &lt; 10 Âµ (TPM10) | Water and Chemical Suppressant Spray | 3500 | TPY | BACT-PSD | 0 |  | Potential combined emissions for access road mine to campsite (EU 158), access road airport to camp, and haul road: total particulate matter = 3,500 tpy PM-10 = 800 tpy PM-2.5 = 80 tpy
*AK-0084 | DONLIN GOLD PROJECT | 2018-06-22 | Fugitive Dust from Unpaved Roads | 99.15 |  | 5024900 | VMT/yr | Access road mine to campsite (EU 158) has a rating of 101,367 vehicle miles traveled per year (VMT/yr), access road airport to camp has a rating of 60,173 VMT/yr, and haul road has a rating of 791,227 - 5,024,900 VMT/yr. | Particulate matter, total &lt; 2.5 Âµ (TPM2.5) | Water and Chemical Suppressant Spray | 3500 | TPY | BACT-PSD | 0 |  | Potential combined emissions for access road mine to campsite (EU 158), access road airport to camp, and haul road: total particulate matter = 3,500 tpy PM-10 = 800 tpy PM-2.5 = 80 tpy
*AK-0084 | DONLIN GOLD PROJECT | 2018-06-22 | Material Loading and Unloading | 99.19 |  | 155123914 | tpy | Fugitive emissions from material loading and unloading (EU IDs 115 - 120). The material loading and unloading will emit particulates. Waste Unloading and Reloading (EU 120) has the largest throughput with a rating of 155,123,914 tpy. | Particulate matter, total (TPM) | Best Practical Methods/Fugitive Dust Control Plan (includes water spray) | 530 | TPY (COMBINED) | BACT-PSD | 0 |  | Potential emissions for total particulates from EUs 115 - 120 combined equals 530 tpy.
*AK-0084 | DONLIN GOLD PROJECT | 2018-06-22 | Material Loading and Unloading | 99.19 |  | 155123914 | tpy | Fugitive emissions from material loading and unloading (EU IDs 115 - 120). The material loading and unloading will emit particulates. Waste Unloading and Reloading (EU 120) has the largest throughput with a rating of 155,123,914 tpy. | Particulate matter, total &lt; 10 Âµ (TPM10) | Best Practical Methods and Fugitive Dust Control Plan (to include water spray) | 530 | TPY (COMBINED) | BACT-PSD | 0 |  | Potential emissions for total particulates from EUs 115 - 120 combined equals 530 tpy.
*AK-0084 | DONLIN GOLD PROJECT | 2018-06-22 | Material Loading and Unloading | 99.19 |  | 155123914 | tpy | Fugitive emissions from material loading and unloading (EU IDs 115 - 120). The material loading and unloading will emit particulates. Waste Unloading and Reloading (EU 120) has the largest throughput with a rating of 155,123,914 tpy. | Particulate matter, total &lt; 2.5 Âµ (TPM2.5) | Best Practical Methods/Fugitive Dust Control Plan (includes water spray) | 530 | TPY (COMBINED) | BACT-PSD | 0 |  | Potential emissions for total particulates from EUs 115 - 120 combined equals 530 tpy.
*AK-0084 | DONLIN GOLD PROJECT | 2018-06-22 | Drilling and Blasting | 99.19 |  | 620 | blasts/yr | Fugitive emissions from drilling (EU ID 113, rating of 141,512 holes/yr) and blasting (EU ID 114, rating of 620 blasts/yr). The drilling will emit particulates, and the blasting will emit CO, NOx, particulates, and GHG. | Carbon Monoxide | Good Combustion Practices | 1900 | TPY | BACT-PSD | 0 |  | Potential emissions for CO of 1,900 tpy are specific to blasting (EU 114).
*AK-0084 | DONLIN GOLD PROJECT | 2018-06-22 | Drilling and Blasting | 99.19 |  | 620 | blasts/yr | Fugitive emissions from drilling (EU ID 113, rating of 141,512 holes/yr) and blasting (EU ID 114, rating of 620 blasts/yr). The drilling will emit particulates, and the blasting will emit CO, NOx, particulates, and GHG. | Nitrogen Oxides (NOx) | Good Combustion Practices | 50 | TPY | BACT-PSD | 0 |  | Potential emissions for NOx of 50 tpy are specific to blasting (EU 114).
*AK-0084 | DONLIN GOLD PROJECT | 2018-06-22 | Drilling and Blasting | 99.19 |  | 620 | blasts/yr | Fugitive emissions from drilling (EU ID 113, rating of 141,512 holes/yr) and blasting (EU ID 114, rating of 620 blasts/yr). The drilling will emit particulates, and the blasting will emit CO, NOx, particulates, and GHG. | Carbon Dioxide Equivalent (CO2e) | Good Combustion Practices | 11800 | TPY | BACT-PSD | 0 |  | Potential emissions for GHG of 11,800 tpy are specific to blasting (EU 114).
*AK-0084 | DONLIN GOLD PROJECT | 2018-06-22 | Drilling and Blasting | 99.19 |  | 620 | blasts/yr | Fugitive emissions from drilling (EU ID 113, rating of 141,512 holes/yr) and blasting (EU ID 114, rating of 620 blasts/yr). The drilling will emit particulates, and the blasting will emit CO, NOx, particulates, and GHG. | Particulate matter, total (TPM) | Best Practical Methods | 273 | TPY (COMBINED) | BACT-PSD | 0 |  | Potential emissions for particulate matter of 273 tpy are for drilling (EU 113) and blasting (EU 114) combined.
*AK-0084 | DONLIN GOLD PROJECT | 2018-06-22 | Drilling and Blasting | 99.19 |  | 620 | blasts/yr | Fugitive emissions from drilling (EU ID 113, rating of 141,512 holes/yr) and blasting (EU ID 114, rating of 620 blasts/yr). The drilling will emit particulates, and the blasting will emit CO, NOx, particulates, and GHG. | Particulate matter, total &lt; 10 Âµ (TPM10) | Best Practical Methods | 273 | TPY (COMBINED) | BACT-PSD | 0 |  | Potential emissions for particulate matter of 273 tpy are for drilling (EU 113) and blasting (EU 114) combined.
*AK-0084 | DONLIN GOLD PROJECT | 2018-06-22 | Drilling and Blasting | 99.19 |  | 620 | blasts/yr | Fugitive emissions from drilling (EU ID 113, rating of 141,512 holes/yr) and blasting (EU ID 114, rating of 620 blasts/yr). The drilling will emit particulates, and the blasting will emit CO, NOx, particulates, and GHG. | Particulate matter, total &lt; 2.5 Âµ (TPM2.5) | Best Practical Methods | 273 | TPY (COMBINED) | BACT-PSD | 0 |  | Potential emissions for particulate matter of 273 tpy are for drilling (EU 113) and blasting (EU 114) combined.
*AK-0084 | DONLIN GOLD PROJECT | 2018-06-22 | Fugitive Dust from Wind Erosion | 99.19 |  | 0 |  | Exposed and active mining areas can be a source of fugitive emissions due to wind erosion. The wind erosion will emit particulates. | Particulate matter, total (TPM) | Best Practical Methods / Fugitive Dust Control Plan (includes applying water) | 32 | TPY | BACT-PSD | 0
*AK-0084 | DONLIN GOLD PROJECT | 2018-06-22 | Fugitive Dust from Wind Erosion | 99.19 |  | 0 |  | Exposed and active mining areas can be a source of fugitive emissions due to wind erosion. The wind erosion will emit particulates. | Particulate matter, total &lt; 10 Âµ (TPM10) | Best Practical Methods / Fugitive Dust Control Plan (includes water suppression) | 32 | TPY | BACT-PSD | 0
*AK-0084 | DONLIN GOLD PROJECT | 2018-06-22 | Fugitive Dust from Wind Erosion | 99.19 |  | 0 |  | Exposed and active mining areas can be a source of fugitive emissions due to wind erosion. The wind erosion will emit particulates. | Particulate matter, total &lt; 2.5 Âµ (TPM2.5) | Best Practical Methods / Fugitive Dust Control Plan (includes water suppression) | 32 | TPY | BACT-PSD | 0
*AK-0084 | DONLIN GOLD PROJECT | 2018-06-22 | Autoclaves, Two (2) for Processing Gold | 90.021 |  | 210 | tph | Two (2) autoclaves each rated at 210 tph. Autoclaves will operate in parallel. Autoclaves will be used for the oxidation of gold-bearing sulfide minerals to metal sulfates using a combination of heat, acid, and oxygen sparging. | Volatile Organic Compounds (VOC) | Activated Carbon Adsorption | 0.04 | LB/HR | BACT-PSD | 0
*AK-0084 | DONLIN GOLD PROJECT | 2018-06-22 | Autoclaves, Two (2) for Processing Gold | 90.021 |  | 210 | tph | Two (2) autoclaves each rated at 210 tph. Autoclaves will operate in parallel. Autoclaves will be used for the oxidation of gold-bearing sulfide minerals to metal sulfates using a combination of heat, acid, and oxygen sparging. | Carbon Dioxide Equivalent (CO2e) | Good Operating Practices | 67659 | TPY (ULSD) | BACT-PSD | 0
*AK-0084 | DONLIN GOLD PROJECT | 2018-06-22 | Autoclaves, Two (2) for Processing Gold | 90.021 |  | 210 | tph | Two (2) autoclaves each rated at 210 tph. Autoclaves will operate in parallel. Autoclaves will be used for the oxidation of gold-bearing sulfide minerals to metal sulfates using a combination of heat, acid, and oxygen sparging. | Carbon Monoxide | Good Operating Practices | 88 | LB/HR | BACT-PSD | 0
*AK-0084 | DONLIN GOLD PROJECT | 2018-06-22 | Autoclaves, Two (2) for Processing Gold | 90.021 |  | 210 | tph | Two (2) autoclaves each rated at 210 tph. Autoclaves will operate in parallel. Autoclaves will be used for the oxidation of gold-bearing sulfide minerals to metal sulfates using a combination of heat, acid, and oxygen sparging. | Particulate matter, total (TPM) | Venturi Scrubber | 0.22 | LB/HR | BACT-PSD | 0 |  | Percent efficiency of venturi scrubber listed as 70-99% control (85% average was entered into cell). For emissions rate, a 10x factor of safety was used.
*AK-0084 | DONLIN GOLD PROJECT | 2018-06-22 | Autoclaves, Two (2) for Processing Gold | 90.021 |  | 210 | tph | Two (2) autoclaves each rated at 210 tph. Autoclaves will operate in parallel. Autoclaves will be used for the oxidation of gold-bearing sulfide minerals to metal sulfates using a combination of heat, acid, and oxygen sparging. | Particulate matter, total &lt; 10 Âµ (TPM10) | Venturi Scrubber | 0.22 | LB/HR | BACT-PSD | 0 |  | Percent efficiency of venturi scrubber listed as 70-99% control (85% average was entered into cell). For emissions rate, a 10x factor of safety was used.
*AK-0084 | DONLIN GOLD PROJECT | 2018-06-22 | Autoclaves, Two (2) for Processing Gold | 90.021 |  | 210 | tph | Two (2) autoclaves each rated at 210 tph. Autoclaves will operate in parallel. Autoclaves will be used for the oxidation of gold-bearing sulfide minerals to metal sulfates using a combination of heat, acid, and oxygen sparging. | Particulate matter, total &lt; 2.5 Âµ (TPM2.5) | Venturi scrubber | 0.22 | LB/HR | BACT-PSD | 0 |  | Percent efficiency of venturi scrubber listed as 70-99% control (85% average was entered into cell). For emissions rate, a 10x factor of safety was used.
AL-0251 | HILLABEE ENERGY CENTER | 2015-02-09 | COMBUSTION TURBINE | 16.11 | NATURAL GAS | 2142 | MMBTU/H | HEAT INPUT AND EMISSIONS ARE FOR EACH COMBUSTION TURBINE. | Nitrogen Oxides (NOx) | LOW-NOX BURNER SCR | 24.6 | LB/H | BACT-PSD | 0.009 | LB/MMBTU | HEAT INPUT AND EMISSIONS LIMIT ARE FOR EACH COMBUSTION TURBINE.
AL-0251 | HILLABEE ENERGY CENTER | 2015-02-09 | COMBUSTION TURBINE | 16.11 | NATURAL GAS | 2142 | MMBTU/H | HEAT INPUT AND EMISSIONS ARE FOR EACH COMBUSTION TURBINE. | Particulate matter, total (TPM) | GOOD COMBUSTION PRACTICES | 27.5 | LB/H | BACT-PSD | 0.011 | LB/MMBTU
AL-0251 | HILLABEE ENERGY CENTER | 2015-02-09 | COMBUSTION TURBINE | 16.11 | NATURAL GAS | 2142 | MMBTU/H | HEAT INPUT AND EMISSIONS ARE FOR EACH COMBUSTION TURBINE. | Volatile Organic Compounds (VOC) | GOOD COMBUSTION PRACTICES | 18.1 | LB/H | BACT-PSD | 0.0068 | LB/MMBTU
AL-0251 | HILLABEE ENERGY CENTER | 2015-02-09 | COMBUSTION TURBINE | 16.11 | NATURAL GAS | 2142 | MMBTU/H | HEAT INPUT AND EMISSIONS ARE FOR EACH COMBUSTION TURBINE. | Sulfur Dioxide (SO2) | PIPELINE QUALITY NATURAL GAS | 15.2 | LB/H | BACT-PSD | 0.0056 | LB/MMBTU
AL-0251 | HILLABEE ENERGY CENTER | 2015-02-09 | COMBUSTION TURBINE | 16.11 | NATURAL GAS | 2142 | MMBTU/H | HEAT INPUT AND EMISSIONS ARE FOR EACH COMBUSTION TURBINE. | Sulfuric Acid (mist, vapors, etc) | PIPELINE QUALITY NATURAL GAS | 2.3 | LB/H | BACT-PSD | 0.0009 | LB/MMBTU
AL-0251 | HILLABEE ENERGY CENTER | 2015-02-09 | FUEL HEATER | 11.31 | NATURAL GAS | 11640000 | BTU |  | Nitrogen Oxides (NOx) | LOW NOX BURNER | 0.013 | LB/MMBTU | BACT-PSD | 1.6 | LB/H
AL-0251 | HILLABEE ENERGY CENTER | 2015-02-09 | FUEL HEATER | 11.31 | NATURAL GAS | 11640000 | BTU |  | Particulate matter, total (TPM) | PIPELINE QUALITY NATURAL GAS | 0 |  | BACT-PSD | 0 |  | Contact permitting agency for emissions information.
AL-0251 | HILLABEE ENERGY CENTER | 2015-02-09 | FUEL HEATER | 11.31 | NATURAL GAS | 11640000 | BTU |  | Sulfur Dioxide (SO2) | PIPELINE QUALITY NATURAL GAS | 0 |  | BACT-PSD | 0 |  | Contact permitting agency for emissions information.
AL-0251 | HILLABEE ENERGY CENTER | 2015-02-09 | FUEL HEATER | 11.31 | NATURAL GAS | 11640000 | BTU |  | Carbon Monoxide | GOOD COMBUSTION PRACTICES | 0.081 | LB/MMBTU | BACT-PSD | 0.94 | LB/H
AL-0251 | HILLABEE ENERGY CENTER | 2015-02-09 | FUEL HEATER | 11.31 | NATURAL GAS | 11640000 | BTU |  | Volatile Organic Compounds (VOC) | GOOD COMBUSTION PRACTICES | 0 |  | BACT-PSD | 0 |  | Contact permitting agency for emissions information.
AL-0251 | HILLABEE ENERGY CENTER | 2015-02-09 | EMERGENCY GENERATOR | 17.11 | DIESEL | 600 | EKW |  | Nitrogen Oxides (NOx) | GOOD COMBUSTION PRACTICES | 0 |  | BACT-PSD | 0 |  | Contact permitting agency for emissions information.
AL-0251 | HILLABEE ENERGY CENTER | 2015-02-09 | EMERGENCY GENERATOR | 17.11 | DIESEL | 600 | EKW |  | Particulate matter, total (TPM) | LOW SULFUR DIESEL FUEL | 0 |  | BACT-PSD | 0 |  | Contact permitting agency for emissions information.
AL-0251 | HILLABEE ENERGY CENTER | 2015-02-09 | EMERGENCY GENERATOR | 17.11 | DIESEL | 600 | EKW |  | Sulfur Dioxide (SO2) | LOW SULFUR DIESEL FUEL | 0 |  | BACT-PSD | 0 |  | Contact permitting agency for emissions information.
AL-0251 | HILLABEE ENERGY CENTER | 2015-02-09 | EMERGENCY GENERATOR | 17.11 | DIESEL | 600 | EKW |  | Carbon Monoxide | GOOD COMBUSTION PRACTICES | 0 |  | BACT-PSD | 0 |  | Contact permitting agency for emissions information.
AL-0251 | HILLABEE ENERGY CENTER | 2015-02-09 | EMERGENCY GENERATOR | 17.11 | DIESEL | 600 | EKW |  | Volatile Organic Compounds (VOC) | GOOD COMBUSTION PRACTICES | 0 |  | BACT-PSD | 0 |  | Contact permitting agency for emissions information.
AL-0251 | HILLABEE ENERGY CENTER | 2015-02-09 | COMBUSTINE TURBINE (WITH DUCT BURNING) | 16.11 | NATURAL GAS | 2142 | MMBTU/H |  | Carbon Monoxide | GOOD COMBUSTION PRACTICES | 194 | LB/H | BACT-PSD | 0.073 | LB/MMBTU
AL-0251 | HILLABEE ENERGY CENTER | 2015-02-09 | COMBUSTION TURBINE (WITHOUT DUCT BURNING) | 16.11 | NATURAL GAS | 2142 | MMBTU/H |  | Carbon Monoxide | GOOD COMBUSTION PRACTICES | 59.6 | LB/H | BACT-PSD | 0.023 | LB/MMBTU
AL-0301 | NUCOR STEEL TUSCALOOSA, INC. | 2016-06-08 | ELECTRIC ARC FURNACE BAGHOUSE # 2 | 81.21 |  | 600000 | LB/H | ADDITIONAL BAGHOUSE TO CONTROL EXISTING EAF | Particulate matter, filterable (FPM) | BAGHOUSE | 0.0018 | GR/DSCF | BACT-PSD | 0
AL-0301 | NUCOR STEEL TUSCALOOSA, INC. | 2016-06-08 | ELECTRIC ARC FURNACE BAGHOUSE # 2 | 81.21 |  | 600000 | LB/H | ADDITIONAL BAGHOUSE TO CONTROL EXISTING EAF | Particulate matter, total &lt; 10 Âµ (TPM10) | Agency did not provide any information. | 0.0052 | GR/DSCF | BACT-PSD | 0
AL-0301 | NUCOR STEEL TUSCALOOSA, INC. | 2016-06-08 | ELECTRIC ARC FURNACE BAGHOUSE # 2 | 81.21 |  | 600000 | LB/H | ADDITIONAL BAGHOUSE TO CONTROL EXISTING EAF | Particulate matter, total &lt; 2.5 Âµ (TPM2.5) | Agency did not provide any information. | 0.0049 | GR/DSCF | BACT-PSD | 0
AL-0301 | NUCOR STEEL TUSCALOOSA, INC. | 2016-06-08 | AUSTENITIZING FURNACE | 81.29 | NATURAL GAS | 40.6 | MMBTU/H |  | Particulate matter, filterable (FPM) |  | 0.0076 | LB/MMBTU | BART | 0
AL-0301 | NUCOR STEEL TUSCALOOSA, INC. | 2016-06-08 | AUSTENITIZING FURNACE | 81.29 | NATURAL GAS | 40.6 | MMBTU/H |  | Nitrogen Oxides (NOx) |  | 0.196 | LB/MMBTU | BACT-PSD | 0
AL-0301 | NUCOR STEEL TUSCALOOSA, INC. | 2016-06-08 | AUSTENITIZING FURNACE | 81.29 | NATURAL GAS | 40.6 | MMBTU/H |  | Carbon Monoxide |  | 0.084 | LB/MMBTU | BACT-PSD | 0
AL-0301 | NUCOR STEEL TUSCALOOSA, INC. | 2016-06-08 | TEMPERING FURNACE | 81.29 | NATURAL GAS | 35 | MMBTU/H |  | Particulate matter, filterable (FPM) |  | 0.0076 | LB/MMBTU | BACT-PSD | 0
AL-0301 | NUCOR STEEL TUSCALOOSA, INC. | 2016-06-08 | TEMPERING FURNACE | 81.29 | NATURAL GAS | 35 | MMBTU/H |  | Nitrogen Oxides (NOx) |  | 0.067 | LB/MMBTU | BACT-PSD | 0
AL-0301 | NUCOR STEEL TUSCALOOSA, INC. | 2016-06-08 | TEMPERING FURNACE | 81.29 | NATURAL GAS | 35 | MMBTU/H |  | Carbon Monoxide |  | 0.084 | LB/MMBTU | BACT-PSD | 0
AL-0301 | NUCOR STEEL TUSCALOOSA, INC. | 2016-06-08 | PLASMA TORCHES | 81.29 | NATURAL GAS | 0.64 | MMBTU/H | TWO TORCHES | Particulate matter, filterable (FPM) | BAGHOUSE | 0.1 | LB/H | BACT-PSD | 0
AL-0301 | NUCOR STEEL TUSCALOOSA, INC. | 2016-06-08 | PLASMA TORCHES | 81.29 | NATURAL GAS | 0.64 | MMBTU/H | TWO TORCHES | Nitrogen Oxides (NOx) | BAGHOUSE | 0.56 | LB/H | BACT-PSD | 0
AL-0301 | NUCOR STEEL TUSCALOOSA, INC. | 2016-06-08 | PLASMA TORCHES | 81.29 | NATURAL GAS | 0.64 | MMBTU/H | TWO TORCHES | Carbon Monoxide | BAGHOUSE | 0.084 | LB/MMBTU | BACT-PSD | 0
AL-0301 | NUCOR STEEL TUSCALOOSA, INC. | 2016-06-08 | VACUUM DEGASSER | 81.29 |  | 600000 | LB/H |  | Particulate matter, filterable (FPM) | FLARE | 0.008 | GR/DSCF | BACT-PSD | 0
AL-0301 | NUCOR STEEL TUSCALOOSA, INC. | 2016-06-08 | VACUUM DEGASSER | 81.29 |  | 600000 | LB/H |  | Nitrogen Oxides (NOx) | FLARE | 0.005 | LB/TON | BACT-PSD | 0
AL-0301 | NUCOR STEEL TUSCALOOSA, INC. | 2016-06-08 | VACUUM DEGASSER | 81.29 |  | 600000 | LB/H |  | Carbon Monoxide | FLARE | 0.075 | LB/T | BACT-PSD | 0
AL-0301 | NUCOR STEEL TUSCALOOSA, INC. | 2016-06-08 | DIESEL FIRED EMERGENCY GENERATOR | 17.11 | DIESEL | 800 | HP |  | Particulate matter, filterable (FPM) |  | 0.0007 | LB/HP-H | BACT-PSD | 0
AL-0301 | NUCOR STEEL TUSCALOOSA, INC. | 2016-06-08 | DIESEL FIRED EMERGENCY GENERATOR | 17.11 | DIESEL | 800 | HP |  | Nitrogen Oxides (NOx) |  | 0.015 | LB/HP-H | BACT-PSD | 0
AL-0301 | NUCOR STEEL TUSCALOOSA, INC. | 2016-06-08 | DIESEL FIRED EMERGENCY GENERATOR | 17.11 | DIESEL | 800 | HP |  | Carbon Monoxide |  | 0.0055 | LB/HP-H | BACT-PSD | 0
AL-0301 | NUCOR STEEL TUSCALOOSA, INC. | 2016-06-08 | PROPANE FIRED EMERGENCY GENERATOR | 17.13 | PROPANE | 400 | KW |  | Particulate matter, filterable (FPM) |  | 0.7 | LB/1000 GAL | BACT-PSD | 0
AL-0301 | NUCOR STEEL TUSCALOOSA, INC. | 2016-06-08 | PROPANE FIRED EMERGENCY GENERATOR | 17.13 | PROPANE | 400 | KW |  | Nitrogen Oxides (NOx) |  | 13 | LB/1000 GAL | BACT-PSD | 0
AL-0301 | NUCOR STEEL TUSCALOOSA, INC. | 2016-06-08 | PROPANE FIRED EMERGENCY GENERATOR | 17.13 | PROPANE | 400 | KW |  | Carbon Monoxide |  | 7.5 | LB/1000 GAL | BACT-PSD | 0
*AL-0318 | TALLADEGA SAWMILL | 2018-01-11 | Sawmill and Green End Operations | 30.999 | N/A | 656000 | lb/hr | log debarker, log bucking, sawmille, chip conveyance, bark conveyance, chip cyclone, chip pile, sawdust conveyance, and roads. | Particulate matter, total (TPM) |  | 0 |  | N/A | 0
*AL-0318 | TALLADEGA SAWMILL | 2018-01-11 | Sawmill and Green End Operations | 30.999 | N/A | 656000 | lb/hr | log debarker, log bucking, sawmille, chip conveyance, bark conveyance, chip cyclone, chip pile, sawdust conveyance, and roads. | Particulate matter, total &lt; 10 Âµ (TPM10) |  | 0 |  | N/A | 0
*AL-0318 | TALLADEGA SAWMILL | 2018-01-11 | Sawmill and Green End Operations | 30.999 | N/A | 656000 | lb/hr | log debarker, log bucking, sawmille, chip conveyance, bark conveyance, chip cyclone, chip pile, sawdust conveyance, and roads. | Particulate matter, total &lt; 2.5 Âµ (TPM2.5) |  | 0 |  | N/A | 0
*AL-0318 | TALLADEGA SAWMILL | 2018-01-11 | Dry Kiln 1 | 30.8 | natural gas | 343530 | MCF/hr | 120,000 MBf/yr rough green lumber feed input. 320,000 MBf/yr dried lumber produced (production bubble containing all three kilns) | Particulate matter, total (TPM) |  | 0.33 | LB/HR | OTHER CASE-BY-CASE | 0
*AL-0318 | TALLADEGA SAWMILL | 2018-01-11 | Dry Kiln 1 | 30.8 | natural gas | 343530 | MCF/hr | 120,000 MBf/yr rough green lumber feed input. 320,000 MBf/yr dried lumber produced (production bubble containing all three kilns) | Particulate matter, total &lt; 10 Âµ (TPM10) |  | 0 |  | N/A | 0
*AL-0318 | TALLADEGA SAWMILL | 2018-01-11 | Dry Kiln 1 | 30.8 | natural gas | 343530 | MCF/hr | 120,000 MBf/yr rough green lumber feed input. 320,000 MBf/yr dried lumber produced (production bubble containing all three kilns) | Particulate matter, total &lt; 2.5 Âµ (TPM2.5) |  | 0 |  | N/A | 0
*AL-0318 | TALLADEGA SAWMILL | 2018-01-11 | Dry Kiln 1 | 30.8 | natural gas | 343530 | MCF/hr | 120,000 MBf/yr rough green lumber feed input. 320,000 MBf/yr dried lumber produced (production bubble containing all three kilns) | Volatile Organic Compounds (VOC) |  | 5.49 | LB/MBF AS WPP1 VOC | BACT-PSD | 0
*AL-0318 | TALLADEGA SAWMILL | 2018-01-11 | Dry Kiln 1 | 30.8 | natural gas | 343530 | MCF/hr | 120,000 MBf/yr rough green lumber feed input. 320,000 MBf/yr dried lumber produced (production bubble containing all three kilns) | Carbon Monoxide |  | 0 |  | N/A | 0
*AL-0318 | TALLADEGA SAWMILL | 2018-01-11 | Dry Kiln 1 | 30.8 | natural gas | 343530 | MCF/hr | 120,000 MBf/yr rough green lumber feed input. 320,000 MBf/yr dried lumber produced (production bubble containing all three kilns) | Nitrogen Oxides (NOx) |  | 0 |  | N/A | 0
*AL-0318 | TALLADEGA SAWMILL | 2018-01-11 | Dry Kiln 1 | 30.8 | natural gas | 343530 | MCF/hr | 120,000 MBf/yr rough green lumber feed input. 320,000 MBf/yr dried lumber produced (production bubble containing all three kilns) | Sulfur Oxides (SOx) |  | 0 |  | N/A | 0
*AL-0318 | TALLADEGA SAWMILL | 2018-01-11 | Dry Kiln 1 | 30.8 | natural gas | 343530 | MCF/hr | 120,000 MBf/yr rough green lumber feed input. 320,000 MBf/yr dried lumber produced (production bubble containing all three kilns) | Methanol |  | 0 |  | N/A | 0
*AL-0318 | TALLADEGA SAWMILL | 2018-01-11 | Dry Kiln 1 | 30.8 | natural gas | 343530 | MCF/hr | 120,000 MBf/yr rough green lumber feed input. 320,000 MBf/yr dried lumber produced (production bubble containing all three kilns) | Phenol |  | 0 |  | N/A | 0
*AL-0318 | TALLADEGA SAWMILL | 2018-01-11 | Dry Kiln 1 | 30.8 | natural gas | 343530 | MCF/hr | 120,000 MBf/yr rough green lumber feed input. 320,000 MBf/yr dried lumber produced (production bubble containing all three kilns) | Formaldehyde |  | 0 |  | N/A | 0
*AL-0318 | TALLADEGA SAWMILL | 2018-01-11 | Dry Kiln 1 | 30.8 | natural gas | 343530 | MCF/hr | 120,000 MBf/yr rough green lumber feed input. 320,000 MBf/yr dried lumber produced (production bubble containing all three kilns) | Acetaldehyde |  | 0 |  | N/A | 0
*AL-0318 | TALLADEGA SAWMILL | 2018-01-11 | Dry Kiln 1 | 30.8 | natural gas | 343530 | MCF/hr | 120,000 MBf/yr rough green lumber feed input. 320,000 MBf/yr dried lumber produced (production bubble containing all three kilns) | Acrolein |  | 0 |  | N/A | 0
*AL-0318 | TALLADEGA SAWMILL | 2018-01-11 | Dry Kiln 2 | 30.8 | Natural Gas | 343530 | MCF/hr | 120,000 MBf/yr rough green lumber feed input. 320,000 MBf/yr dried lumber produced (production bubble containing all three kilns) | Particulate matter, total (TPM) |  | 0.33 | LB/HR | OTHER CASE-BY-CASE | 0
*AL-0318 | TALLADEGA SAWMILL | 2018-01-11 | Dry Kiln 2 | 30.8 | Natural Gas | 343530 | MCF/hr | 120,000 MBf/yr rough green lumber feed input. 320,000 MBf/yr dried lumber produced (production bubble containing all three kilns) | Particulate matter, total &lt; 10 Âµ (TPM10) |  | 0 |  | N/A | 0
*AL-0318 | TALLADEGA SAWMILL | 2018-01-11 | Dry Kiln 2 | 30.8 | Natural Gas | 343530 | MCF/hr | 120,000 MBf/yr rough green lumber feed input. 320,000 MBf/yr dried lumber produced (production bubble containing all three kilns) | Particulate matter, total &lt; 2.5 Âµ (TPM2.5) |  | 0 |  | N/A | 0
*AL-0318 | TALLADEGA SAWMILL | 2018-01-11 | Dry Kiln 2 | 30.8 | Natural Gas | 343530 | MCF/hr | 120,000 MBf/yr rough green lumber feed input. 320,000 MBf/yr dried lumber produced (production bubble containing all three kilns) | Volatile Organic Compounds (VOC) |  | 5.49 | LB/MBF AS WPP1 VOC | BACT-PSD | 0
*AL-0318 | TALLADEGA SAWMILL | 2018-01-11 | Dry Kiln 2 | 30.8 | Natural Gas | 343530 | MCF/hr | 120,000 MBf/yr rough green lumber feed input. 320,000 MBf/yr dried lumber produced (production bubble containing all three kilns) | Carbon Monoxide |  | 0 |  | N/A | 0
*AL-0318 | TALLADEGA SAWMILL | 2018-01-11 | Dry Kiln 2 | 30.8 | Natural Gas | 343530 | MCF/hr | 120,000 MBf/yr rough green lumber feed input. 320,000 MBf/yr dried lumber produced (production bubble containing all three kilns) | Nitrogen Oxides (NOx) |  | 0 |  | N/A | 0
*AL-0318 | TALLADEGA SAWMILL | 2018-01-11 | Dry Kiln 2 | 30.8 | Natural Gas | 343530 | MCF/hr | 120,000 MBf/yr rough green lumber feed input. 320,000 MBf/yr dried lumber produced (production bubble containing all three kilns) | Sulfur Oxides (SOx) |  | 0 |  | N/A | 0
*AL-0318 | TALLADEGA SAWMILL | 2018-01-11 | Dry Kiln 2 | 30.8 | Natural Gas | 343530 | MCF/hr | 120,000 MBf/yr rough green lumber feed input. 320,000 MBf/yr dried lumber produced (production bubble containing all three kilns) | Methanol |  | 0 |  | N/A | 0
*AL-0318 | TALLADEGA SAWMILL | 2018-01-11 | Dry Kiln 2 | 30.8 | Natural Gas | 343530 | MCF/hr | 120,000 MBf/yr rough green lumber feed input. 320,000 MBf/yr dried lumber produced (production bubble containing all three kilns) | Phenol |  | 0 |  | N/A | 0
*AL-0318 | TALLADEGA SAWMILL | 2018-01-11 | Dry Kiln 2 | 30.8 | Natural Gas | 343530 | MCF/hr | 120,000 MBf/yr rough green lumber feed input. 320,000 MBf/yr dried lumber produced (production bubble containing all three kilns) | Formaldehyde |  | 0 |  | N/A | 0
*AL-0318 | TALLADEGA SAWMILL | 2018-01-11 | Dry Kiln 2 | 30.8 | Natural Gas | 343530 | MCF/hr | 120,000 MBf/yr rough green lumber feed input. 320,000 MBf/yr dried lumber produced (production bubble containing all three kilns) | Acetaldehyde |  | 0 |  | N/A | 0
*AL-0318 | TALLADEGA SAWMILL | 2018-01-11 | Dry Kiln 2 | 30.8 | Natural Gas | 343530 | MCF/hr | 120,000 MBf/yr rough green lumber feed input. 320,000 MBf/yr dried lumber produced (production bubble containing all three kilns) | Acrolein |  | 0 |  | N/A | 0
*AL-0318 | TALLADEGA SAWMILL | 2018-01-11 | Dry Kiln 3 | 30.8 | Natural Gas | 257648 | MCF/hr | 80,000 MBf/yr rough green lumber feed input. 320,000 MBf/yr dried lumber produced (production bubble containing all three kilns) | Particulate matter, total (TPM) |  | 0.23 | LB/HR | OTHER CASE-BY-CASE | 0
*AL-0318 | TALLADEGA SAWMILL | 2018-01-11 | Dry Kiln 3 | 30.8 | Natural Gas | 257648 | MCF/hr | 80,000 MBf/yr rough green lumber feed input. 320,000 MBf/yr dried lumber produced (production bubble containing all three kilns) | Particulate matter, total &lt; 10 Âµ (TPM10) |  | 0 |  | N/A | 0
*AL-0318 | TALLADEGA SAWMILL | 2018-01-11 | Dry Kiln 3 | 30.8 | Natural Gas | 257648 | MCF/hr | 80,000 MBf/yr rough green lumber feed input. 320,000 MBf/yr dried lumber produced (production bubble containing all three kilns) | Particulate matter, total &lt; 2.5 Âµ (TPM2.5) |  | 0 |  | N/A | 0
*AL-0318 | TALLADEGA SAWMILL | 2018-01-11 | Dry Kiln 3 | 30.8 | Natural Gas | 257648 | MCF/hr | 80,000 MBf/yr rough green lumber feed input. 320,000 MBf/yr dried lumber produced (production bubble containing all three kilns) | Volatile Organic Compounds (VOC) |  | 5.49 | LB/MBF AS WPP1 VOC | BACT-PSD | 0
*AL-0318 | TALLADEGA SAWMILL | 2018-01-11 | Dry Kiln 3 | 30.8 | Natural Gas | 257648 | MCF/hr | 80,000 MBf/yr rough green lumber feed input. 320,000 MBf/yr dried lumber produced (production bubble containing all three kilns) | Carbon Monoxide |  | 0 |  | N/A | 0
*AL-0318 | TALLADEGA SAWMILL | 2018-01-11 | Dry Kiln 3 | 30.8 | Natural Gas | 257648 | MCF/hr | 80,000 MBf/yr rough green lumber feed input. 320,000 MBf/yr dried lumber produced (production bubble containing all three kilns) | Nitrogen Oxides (NOx) |  | 0 |  | N/A | 0
*AL-0318 | TALLADEGA SAWMILL | 2018-01-11 | Dry Kiln 3 | 30.8 | Natural Gas | 257648 | MCF/hr | 80,000 MBf/yr rough green lumber feed input. 320,000 MBf/yr dried lumber produced (production bubble containing all three kilns) | Sulfur Oxides (SOx) |  | 0 |  | N/A | 0
*AL-0318 | TALLADEGA SAWMILL | 2018-01-11 | Dry Kiln 3 | 30.8 | Natural Gas | 257648 | MCF/hr | 80,000 MBf/yr rough green lumber feed input. 320,000 MBf/yr dried lumber produced (production bubble containing all three kilns) | Methanol |  | 0 |  | N/A | 0
*AL-0318 | TALLADEGA SAWMILL | 2018-01-11 | Dry Kiln 3 | 30.8 | Natural Gas | 257648 | MCF/hr | 80,000 MBf/yr rough green lumber feed input. 320,000 MBf/yr dried lumber produced (production bubble containing all three kilns) | Phenol |  | 0 |  | N/A | 0
*AL-0318 | TALLADEGA SAWMILL | 2018-01-11 | Dry Kiln 3 | 30.8 | Natural Gas | 257648 | MCF/hr | 80,000 MBf/yr rough green lumber feed input. 320,000 MBf/yr dried lumber produced (production bubble containing all three kilns) | Formaldehyde |  | 0 |  | N/A | 0
*AL-0318 | TALLADEGA SAWMILL | 2018-01-11 | Dry Kiln 3 | 30.8 | Natural Gas | 257648 | MCF/hr | 80,000 MBf/yr rough green lumber feed input. 320,000 MBf/yr dried lumber produced (production bubble containing all three kilns) | Acetaldehyde |  | 0 |  | N/A | 0
*AL-0318 | TALLADEGA SAWMILL | 2018-01-11 | Dry Kiln 3 | 30.8 | Natural Gas | 257648 | MCF/hr | 80,000 MBf/yr rough green lumber feed input. 320,000 MBf/yr dried lumber produced (production bubble containing all three kilns) | Acrolein |  | 0 |  | N/A | 0
*AL-0318 | TALLADEGA SAWMILL | 2018-01-11 | Planer Mill and Finished End Operations | 30.999 | N/A | 320 | MMBf/yr | 320MMBf/yr dried finished lumber produced. 64,000 tpy shavings produced. | Particulate matter, total (TPM) |  | 0.37 | LB/HR | OTHER CASE-BY-CASE | 0
*AL-0318 | TALLADEGA SAWMILL | 2018-01-11 | Planer Mill and Finished End Operations | 30.999 | N/A | 320 | MMBf/yr | 320MMBf/yr dried finished lumber produced. 64,000 tpy shavings produced. | Particulate matter, total &lt; 10 Âµ (TPM10) |  | 0 |  | N/A | 0
*AL-0318 | TALLADEGA SAWMILL | 2018-01-11 | Planer Mill and Finished End Operations | 30.999 | N/A | 320 | MMBf/yr | 320MMBf/yr dried finished lumber produced. 64,000 tpy shavings produced. | Particulate matter, total &lt; 2.5 Âµ (TPM2.5) |  | 0 |  | N/A | 0
*AL-0318 | TALLADEGA SAWMILL | 2018-01-11 | 250 Hp Emergency CI, Diesel-fired RICE | 17.11 | Diesel | 0 |  | Emergency Only | Particulate matter, total (TPM) |  | 0 |  | N/A | 0
*AL-0318 | TALLADEGA SAWMILL | 2018-01-11 | 250 Hp Emergency CI, Diesel-fired RICE | 17.11 | Diesel | 0 |  | Emergency Only | Particulate matter, total &lt; 10 Âµ (TPM10) |  | 0 |  | N/A | 0
*AL-0318 | TALLADEGA SAWMILL | 2018-01-11 | 250 Hp Emergency CI, Diesel-fired RICE | 17.11 | Diesel | 0 |  | Emergency Only | Particulate matter, total &lt; 2.5 Âµ (TPM2.5) |  | 0 |  | N/A | 0
*AL-0318 | TALLADEGA SAWMILL | 2018-01-11 | 250 Hp Emergency CI, Diesel-fired RICE | 17.11 | Diesel | 0 |  | Emergency Only | Carbon Monoxide |  | 0 |  | N/A | 0
*AL-0318 | TALLADEGA SAWMILL | 2018-01-11 | 250 Hp Emergency CI, Diesel-fired RICE | 17.11 | Diesel | 0 |  | Emergency Only | Nitrogen Oxides (NOx) |  | 0 |  | N/A | 0
*AL-0318 | TALLADEGA SAWMILL | 2018-01-11 | 250 Hp Emergency CI, Diesel-fired RICE | 17.11 | Diesel | 0 |  | Emergency Only | Sulfur Oxides (SOx) |  | 0 |  | N/A | 0
*AL-0318 | TALLADEGA SAWMILL | 2018-01-11 | 250 Hp Emergency CI, Diesel-fired RICE | 17.11 | Diesel | 0 |  | Emergency Only | Volatile Organic Compounds (VOC) |  | 0 |  | N/A | 0
*AL-0318 | TALLADEGA SAWMILL | 2018-01-11 | 250 Hp Emergency CI, Diesel-fired RICE | 17.11 | Diesel | 0 |  | Emergency Only | Formaldehyde |  | 0 |  | N/A | 0
*AL-0318 | TALLADEGA SAWMILL | 2018-01-11 | 250 Hp Emergency CI, Diesel-fired RICE | 17.11 | Diesel | 0 |  | Emergency Only | Acetaldehyde |  | 0 |  | N/A | 0
AR-0140 | BIG RIVER STEEL LLC | 2016-12-13 | EAFS SN-01 AND SN-02 | 81.21 | NATURAL GAS | 0 |  |  | Sulfur Dioxide (SO2) | SCRAP MANAGEMENT PLAN | 0.18 | LB/TON | BACT-PSD | 0
AR-0140 | BIG RIVER STEEL LLC | 2016-12-13 | EAFS SN-01 AND SN-02 | 81.21 | NATURAL GAS | 0 |  |  | Carbon Monoxide |  | 2 | LB/TON STEEL | BACT-PSD | 0
AR-0140 | BIG RIVER STEEL LLC | 2016-12-13 | EAFS SN-01 AND SN-02 | 81.21 | NATURAL GAS | 0 |  |  | Nitrogen Oxides (NOx) |  | 0.3 | LB/TON | BACT-PSD | 0
AR-0140 | BIG RIVER STEEL LLC | 2016-12-13 | EAFS SN-01 AND SN-02 | 81.21 | NATURAL GAS | 0 |  |  | Lead (Pb) / Lead Compounds | FABRIC FILTER | 5.6 | X10^-4 LB/TON STEEL | BACT-PSD | 0
AR-0140 | BIG RIVER STEEL LLC | 2016-12-13 | EAFS SN-01 AND SN-02 | 81.21 | NATURAL GAS | 0 |  |  | Particulate matter, total &lt; 2.5 Âµ (TPM2.5) | FABRIC FILTER | 0.0024 | GR/SDCF | BACT-PSD | 0
AR-0140 | BIG RIVER STEEL LLC | 2016-12-13 | EAFS SN-01 AND SN-02 | 81.21 | NATURAL GAS | 0 |  |  | Visible Emissions (VE) | FABRIC FILTER | 3 | % | BACT-PSD | 6 | % | 6% FROM MELTSHOP.
AR-0140 | BIG RIVER STEEL LLC | 2016-12-13 | EAFS SN-01 AND SN-02 | 81.21 | NATURAL GAS | 0 |  |  | Particulate matter, filterable (FPM) | BAGHOUSE | 0.0018 | GR/DSCF | BACT-PSD | 0
AR-0140 | BIG RIVER STEEL LLC | 2016-12-13 | EAFS SN-01 AND SN-02 | 81.21 | NATURAL GAS | 0 |  |  | Particulate matter, total &lt; 10 Âµ (TPM10) | BAGHOUSE FOR FILTERABLE | 0.0024 | GR/DSCF | BACT-PSD | 0
AR-0140 | BIG RIVER STEEL LLC | 2016-12-13 | LMFS SN-01 AND SN-02 | 81.29 | NATURAL GAS | 0 |  |  | Particulate matter, filterable (FPM) | FABRIC FILTER | 0.0018 | GR/DSCF | BACT-PSD | 0
AR-0140 | BIG RIVER STEEL LLC | 2016-12-13 | LMFS SN-01 AND SN-02 | 81.29 | NATURAL GAS | 0 |  |  | Particulate matter, total &lt; 10 Âµ (TPM10) | FABRIC FILTER | 0.0024 | GR/DSCF | BACT-PSD | 0
AR-0140 | BIG RIVER STEEL LLC | 2016-12-13 | LMFS SN-01 AND SN-02 | 81.29 | NATURAL GAS | 0 |  |  | Particulate matter, total &lt; 2.5 Âµ (TPM2.5) | FABRIC FILTER | 0.0024 | GR/DSCF | BACT-PSD | 0
AR-0140 | BIG RIVER STEEL LLC | 2016-12-13 | LMFS SN-01 AND SN-02 | 81.29 | NATURAL GAS | 0 |  |  | Visible Emissions (VE) | FABRIC FILTER | 3 | % | BACT-PSD | 0
AR-0140 | BIG RIVER STEEL LLC | 2016-12-13 | LMFS SN-01 AND SN-02 | 81.29 | NATURAL GAS | 0 |  |  | Sulfur Dioxide (SO2) | SCRAP MANAGEMENT PLAN | 0.2 | LB/TON OF STEEL | BACT-PSD | 0
AR-0140 | BIG RIVER STEEL LLC | 2016-12-13 | LMFS SN-01 AND SN-02 | 81.29 | NATURAL GAS | 0 |  |  | Volatile Organic Compounds (VOC) | SCRAP MANAGEMENT PLAN AND GOOD PORATION PRACTICES | 0.005 | LB/TON | BACT-PSD | 0
AR-0140 | BIG RIVER STEEL LLC | 2016-12-13 | LMFS SN-01 AND SN-02 | 81.29 | NATURAL GAS | 0 |  |  | Carbon Monoxide |  | 0.02 | LB/TON | BACT-PSD | 0
AR-0140 | BIG RIVER STEEL LLC | 2016-12-13 | LMFS SN-01 AND SN-02 | 81.29 | NATURAL GAS | 0 |  |  | Nitrogen Oxides (NOx) |  | 0 |  | BACT-PSD | 0
AR-0140 | BIG RIVER STEEL LLC | 2016-12-13 | MELT SHOP GHG | 81.21 | NATURAL GAS | 0 |  |  | Carbon Dioxide Equivalent (CO2e) | ENERGY EFFICIENCY IMPROVEMENTS | 0.155 | LB/TON OF STEEL | BACT-PSD | 0
AR-0140 | BIG RIVER STEEL LLC | 2016-12-13 | RH DEGASSER | 81.29 | NATURAL GAS | 0 |  |  | Carbon Monoxide | FLARE | 0.04 | LB/TON OF STEEL | BACT-PSD | 0
AR-0140 | BIG RIVER STEEL LLC | 2016-12-13 | RH DEGASSER | 81.29 | NATURAL GAS | 0 |  |  | Particulate matter, filterable (FPM) | COMBUSTION OF NATURAL GAS AND GOOD COMBUSTION PRACTICE | 5.2 | X10^-4 LB/MMBTU | BACT-PSD | 0
AR-0140 | BIG RIVER STEEL LLC | 2016-12-13 | RH DEGASSER | 81.29 | NATURAL GAS | 0 |  |  | Particulate matter, total &lt; 10 Âµ (TPM10) | COMBUSTION OF NATURAL GAS AND GOOD COMBUSTION PRACTICE | 5.2 | X10^-4 LB/MMBTU | BACT-PSD | 0
AR-0140 | BIG RIVER STEEL LLC | 2016-12-13 | RH DEGASSER | 81.29 | NATURAL GAS | 0 |  |  | Particulate matter, total &lt; 2.5 Âµ (TPM2.5) | COMBUSTION OF NATURAL GAS AND GOOD COMBUSTION PRACTICE | 5.2 | X10^-4 LB/MMBTU | BACT-PSD | 0
AR-0140 | BIG RIVER STEEL LLC | 2016-12-13 | RH DEGASSER | 81.29 | NATURAL GAS | 0 |  |  | Visible Emissions (VE) | COMBUSTION OF NATURAL GAS AND GOOD COMBUSTION PRACTICE | 5 | % | BACT-PSD | 0
AR-0140 | BIG RIVER STEEL LLC | 2016-12-13 | RH DEGASSER | 81.29 | NATURAL GAS | 0 |  |  | Sulfur Dioxide (SO2) | COMBUSTION OF NATURAL GAS AND GOOD COMBUSTION PRACTICE | 5.88 | X10^-4 LB/MMBTU | BACT-PSD | 0
AR-0140 | BIG RIVER STEEL LLC | 2016-12-13 | RH DEGASSER | 81.29 | NATURAL GAS | 0 |  |  | Volatile Organic Compounds (VOC) | COMBUSTION OF NATURAL GAS AND GOOD COMBUSTION PRACTICE | 0.0054 | LB/MMBTU | BACT-PSD | 0
AR-0140 | BIG RIVER STEEL LLC | 2016-12-13 | RH DEGASSER | 81.29 | NATURAL GAS | 0 |  |  | Nitrogen Oxides (NOx) | COMBUSTION OF NATURAL GAS AND GOOD COMBUSTION PRACTICE | 1 | LB/MMBTU | BACT-PSD | 0
AR-0140 | BIG RIVER STEEL LLC | 2016-12-13 | RH DEGASSER | 81.29 | NATURAL GAS | 0 |  |  | Carbon Dioxide | GOOD OPERATING PRACTICES | 117 | LB/MMBTU | BACT-PSD | 0
AR-0140 | BIG RIVER STEEL LLC | 2016-12-13 | RH DEGASSER | 81.29 | NATURAL GAS | 0 |  |  | Methane | GOOD OPERATING PRACTICES | 0.0022 | LB/MMBTU | BACT-PSD | 0
AR-0140 | BIG RIVER STEEL LLC | 2016-12-13 | RH DEGASSER | 81.29 | NATURAL GAS | 0 |  |  | Nitrous Oxide (N2O) | GOOD OPERATING PRACTICES | 0.0002 | LB/MMBTU | BACT-PSD | 0
AR-0140 | BIG RIVER STEEL LLC | 2016-12-13 | BOILER, VACUUM DEGASSER | 13.29 | NATURAL GAS | 51.2 | MMBTU/H |  | Particulate matter, filterable (FPM) | COMBUSTION OF NATURAL GAS AND GOOD COMBUSTION PRACTICE | 5.2 | X10^-4 LB/MMBTU | BACT-PSD | 0
AR-0140 | BIG RIVER STEEL LLC | 2016-12-13 | BOILER, VACUUM DEGASSER | 13.29 | NATURAL GAS | 51.2 | MMBTU/H |  | Particulate matter, total &lt; 10 Âµ (TPM10) | COMBUSTION OF NATURAL GAS AND GOOD COMBUSTION PRACTICE | 5.2 | X10^-4 LB/MMBTU | BACT-PSD | 0
AR-0140 | BIG RIVER STEEL LLC | 2016-12-13 | BOILER, VACUUM DEGASSER | 13.29 | NATURAL GAS | 51.2 | MMBTU/H |  | Particulate matter, total &lt; 2.5 Âµ (TPM2.5) | COMBUSTION OF NATURAL GAS AND GOOD COMBUSTION PRACTICE | 5.2 | X10^-4 LB/MMBTU | BACT-PSD | 0
AR-0140 | BIG RIVER STEEL LLC | 2016-12-13 | BOILER, VACUUM DEGASSER | 13.29 | NATURAL GAS | 51.2 | MMBTU/H |  | Visible Emissions (VE) | COMBUSTION OF NATURAL GAS AND GOOD COMBUSTION PRACTICE | 5 | % | BACT-PSD | 0
AR-0140 | BIG RIVER STEEL LLC | 2016-12-13 | BOILER, VACUUM DEGASSER | 13.29 | NATURAL GAS | 51.2 | MMBTU/H |  | Sulfur Dioxide (SO2) | COMBUSTION OF NATURAL GAS AND GOOD COMBUSTION PRACTICE | 5.88 | X10^-4 LB/MMBTU | BACT-PSD | 0
AR-0140 | BIG RIVER STEEL LLC | 2016-12-13 | BOILER, VACUUM DEGASSER | 13.29 | NATURAL GAS | 51.2 | MMBTU/H |  | Volatile Organic Compounds (VOC) | COMBUSTION OF NATURAL GAS AND GOOD COMBUSTION PRACTICE | 0.0054 | LB/MMBTU | BACT-PSD | 0
AR-0140 | BIG RIVER STEEL LLC | 2016-12-13 | BOILER, VACUUM DEGASSER | 13.29 | NATURAL GAS | 51.2 | MMBTU/H |  | Carbon Monoxide | COMBUSTION OF NATURAL GAS AND GOOD COMBUSTION PRACTICE | 0.0824 | LB/MMBTU | BACT-PSD | 0
AR-0140 | BIG RIVER STEEL LLC | 2016-12-13 | BOILER, VACUUM DEGASSER | 13.29 | NATURAL GAS | 51.2 | MMBTU/H |  | Nitrogen Oxides (NOx) | COMBUSTION OF NATURAL GAS AND GOOD COMBUSTION PRACTICE LOW NOX BURNERS | 0.035 | LB/MMBTU | BACT-PSD | 0
AR-0140 | BIG RIVER STEEL LLC | 2016-12-13 | BOILER, VACUUM DEGASSER | 13.29 | NATURAL GAS | 51.2 | MMBTU/H |  | Carbon Dioxide | GOOD OPERATING PRACTICES MINIMUM BOILER EFFICIENCY 75% | 117 | LB/MMBTU | BACT-PSD | 0
AR-0140 | BIG RIVER STEEL LLC | 2016-12-13 | BOILER, VACUUM DEGASSER | 13.29 | NATURAL GAS | 51.2 | MMBTU/H |  | Methane | GOOD OPERATING PRACTICES MINIMUM BOILER EFFICIENCY 75% | 0.0022 | LB/MMBTU | BACT-PSD | 0
AR-0140 | BIG RIVER STEEL LLC | 2016-12-13 | BOILER, VACUUM DEGASSER | 13.29 | NATURAL GAS | 51.2 | MMBTU/H |  | Nitrous Oxide (N2O) | GOOD OPERATING PRACTICES MINIMUM BOILER EFFICIENCY 75% | 0.0002 | LB/MMBTU | BACT-PSD | 0
AR-0140 | BIG RIVER STEEL LLC | 2016-12-13 | SMALL HEATERS AND DRYERS SN-05 THROUGH 19 | 17.23 | NATURAL GAS | 0 |  | RH VESSEL PREHEATER STATION, VESSEL TOP PART DRYER, RH VESSEL NOZZLE DRYER RH DEGASSER BURNER/LANCE LADLE PREHEATERS LADLE DRYOUT STATION VERTICAL LADLE HOLDING STATION TUNDISH PREHEATERS #1 THROUGH #4 | Particulate matter, total &lt; 2.5 Âµ (TPM2.5) | COMBUSTION OF NATURAL GAS AND GOOD COMBUSTION PRACTICE | 5.2 | X10^-4 LB/MMBTU | BACT-PSD | 0
AR-0140 | BIG RIVER STEEL LLC | 2016-12-13 | SMALL HEATERS AND DRYERS SN-05 THROUGH 19 | 17.23 | NATURAL GAS | 0 |  | RH VESSEL PREHEATER STATION, VESSEL TOP PART DRYER, RH VESSEL NOZZLE DRYER RH DEGASSER BURNER/LANCE LADLE PREHEATERS LADLE DRYOUT STATION VERTICAL LADLE HOLDING STATION TUNDISH PREHEATERS #1 THROUGH #4 | Visible Emissions (VE) | COMBUSTION OF NATURAL GAS AND GOOD COMBUSTION PRACTICE | 5 | % | BACT-PSD | 0
AR-0140 | BIG RIVER STEEL LLC | 2016-12-13 | SMALL HEATERS AND DRYERS SN-05 THROUGH 19 | 17.23 | NATURAL GAS | 0 |  | RH VESSEL PREHEATER STATION, VESSEL TOP PART DRYER, RH VESSEL NOZZLE DRYER RH DEGASSER BURNER/LANCE LADLE PREHEATERS LADLE DRYOUT STATION VERTICAL LADLE HOLDING STATION TUNDISH PREHEATERS #1 THROUGH #4 | Sulfur Dioxide (SO2) | COMBUSTION OF NATURAL GAS AND GOOD COMBUSTION PRACTICE | 5.88 | X10^-4 LB/MMBTU | BACT-PSD | 0
AR-0140 | BIG RIVER STEEL LLC | 2016-12-13 | SMALL HEATERS AND DRYERS SN-05 THROUGH 19 | 17.23 | NATURAL GAS | 0 |  | RH VESSEL PREHEATER STATION, VESSEL TOP PART DRYER, RH VESSEL NOZZLE DRYER RH DEGASSER BURNER/LANCE LADLE PREHEATERS LADLE DRYOUT STATION VERTICAL LADLE HOLDING STATION TUNDISH PREHEATERS #1 THROUGH #4 | Volatile Organic Compounds (VOC) | COMBUSTION OF NATURAL GAS AND GOOD COMBUSTION PRACTICE | 0.0054 | LB/MMBTU | BACT-PSD | 0
AR-0140 | BIG RIVER STEEL LLC | 2016-12-13 | SMALL HEATERS AND DRYERS SN-05 THROUGH 19 | 17.23 | NATURAL GAS | 0 |  | RH VESSEL PREHEATER STATION, VESSEL TOP PART DRYER, RH VESSEL NOZZLE DRYER RH DEGASSER BURNER/LANCE LADLE PREHEATERS LADLE DRYOUT STATION VERTICAL LADLE HOLDING STATION TUNDISH PREHEATERS #1 THROUGH #4 | Carbon Monoxide | COMBUSTION OF NATURAL GAS AND GOOD COMBUSTION PRACTICE | 0.0824 | LB/MMBTU | BACT-PSD | 0
AR-0140 | BIG RIVER STEEL LLC | 2016-12-13 | SMALL HEATERS AND DRYERS SN-05 THROUGH 19 | 17.23 | NATURAL GAS | 0 |  | RH VESSEL PREHEATER STATION, VESSEL TOP PART DRYER, RH VESSEL NOZZLE DRYER RH DEGASSER BURNER/LANCE LADLE PREHEATERS LADLE DRYOUT STATION VERTICAL LADLE HOLDING STATION TUNDISH PREHEATERS #1 THROUGH #4 | Nitrogen Oxides (NOx) | LOW NOX BURNERS COMBUSTION OF CLEAN FUEL GOOD COMBUSTION PRACTICES | 0.08 | LB/MMBTU | BACT-PSD | 0
AR-0140 | BIG RIVER STEEL LLC | 2016-12-13 | SMALL HEATERS AND DRYERS SN-05 THROUGH 19 | 17.23 | NATURAL GAS | 0 |  | RH VESSEL PREHEATER STATION, VESSEL TOP PART DRYER, RH VESSEL NOZZLE DRYER RH DEGASSER BURNER/LANCE LADLE PREHEATERS LADLE DRYOUT STATION VERTICAL LADLE HOLDING STATION TUNDISH PREHEATERS #1 THROUGH #4 | Carbon Dioxide | GOOD OPERATING PRACTICES | 117 | LB/MMBTU | BACT-PSD | 0
AR-0140 | BIG RIVER STEEL LLC | 2016-12-13 | SMALL HEATERS AND DRYERS SN-05 THROUGH 19 | 17.23 | NATURAL GAS | 0 |  | RH VESSEL PREHEATER STATION, VESSEL TOP PART DRYER, RH VESSEL NOZZLE DRYER RH DEGASSER BURNER/LANCE LADLE PREHEATERS LADLE DRYOUT STATION VERTICAL LADLE HOLDING STATION TUNDISH PREHEATERS #1 THROUGH #4 | Nitrous Oxide (N2O) | GOOD OPERATING PRACTICES | 0.0002 | LB/MMBTU | BACT-PSD | 0
AR-0140 | BIG RIVER STEEL LLC | 2016-12-13 | SMALL HEATERS AND DRYERS SN-05 THROUGH 19 | 17.23 | NATURAL GAS | 0 |  | RH VESSEL PREHEATER STATION, VESSEL TOP PART DRYER, RH VESSEL NOZZLE DRYER RH DEGASSER BURNER/LANCE LADLE PREHEATERS LADLE DRYOUT STATION VERTICAL LADLE HOLDING STATION TUNDISH PREHEATERS #1 THROUGH #4 | Particulate matter, filterable (FPM) | COMBUSTION OF NATURAL GAS AND GOOD COMBUSTION PRACTICE | 5.2 | X10^-4 LB/MMBTU | BACT-PSD | 0
AR-0140 | BIG RIVER STEEL LLC | 2016-12-13 | SMALL HEATERS AND DRYERS SN-05 THROUGH 19 | 17.23 | NATURAL GAS | 0 |  | RH VESSEL PREHEATER STATION, VESSEL TOP PART DRYER, RH VESSEL NOZZLE DRYER RH DEGASSER BURNER/LANCE LADLE PREHEATERS LADLE DRYOUT STATION VERTICAL LADLE HOLDING STATION TUNDISH PREHEATERS #1 THROUGH #4 | Particulate matter, total &lt; 10 Âµ (TPM10) | COMBUSTION OF NATURAL GAS AND GOOD COMBUSTION PRACTICE | 5.2 | X10^-4 LB/MMBTU | BACT-PSD | 0
AR-0140 | BIG RIVER STEEL LLC | 2016-12-13 | SMALL HEATERS AND DRYERS SN-05 THROUGH 19 | 17.23 | NATURAL GAS | 0 |  | RH VESSEL PREHEATER STATION, VESSEL TOP PART DRYER, RH VESSEL NOZZLE DRYER RH DEGASSER BURNER/LANCE LADLE PREHEATERS LADLE DRYOUT STATION VERTICAL LADLE HOLDING STATION TUNDISH PREHEATERS #1 THROUGH #4 | Methane | GOOD OPERATING PRACTICES | 0.0022 | LB/MMBTU | BACT-PSD | 0
AR-0140 | BIG RIVER STEEL LLC | 2016-12-13 | TUNNEL FURNACES SN-20 AND 21 | 12.31 | NATURAL GAS | 234 | MMBTU/H | 2 TUNNEL FURNCE SECTIONS 234 MMBTU/HR AND 192 MMBTU/HR MADE UP OF A SERIES OF INDIVIDUAL 3 MMBTU BURNERS. | Particulate matter, filterable (FPM) | NATURAL GAS AND GOOD COMBUSTION PRACTICE | 5.2 | X10^-4 LB/MMBTU | BACT-PSD | 0
AR-0140 | BIG RIVER STEEL LLC | 2016-12-13 | TUNNEL FURNACES SN-20 AND 21 | 12.31 | NATURAL GAS | 234 | MMBTU/H | 2 TUNNEL FURNCE SECTIONS 234 MMBTU/HR AND 192 MMBTU/HR MADE UP OF A SERIES OF INDIVIDUAL 3 MMBTU BURNERS. | Pentane | NATURAL GAS AND GOOD COMBUSTION PRACTICE | 5.2 | X10^-4 LB/MMBTU | BACT-PSD | 0
AR-0140 | BIG RIVER STEEL LLC | 2016-12-13 | TUNNEL FURNACES SN-20 AND 21 | 12.31 | NATURAL GAS | 234 | MMBTU/H | 2 TUNNEL FURNCE SECTIONS 234 MMBTU/HR AND 192 MMBTU/HR MADE UP OF A SERIES OF INDIVIDUAL 3 MMBTU BURNERS. | Particulate matter, total &lt; 2.5 Âµ (TPM2.5) | NATURAL GAS AND GOOD COMBUSTION PRACTICE | 5.2 | X10^-4 LB/MMBTU | BACT-PSD | 0
AR-0140 | BIG RIVER STEEL LLC | 2016-12-13 | TUNNEL FURNACES SN-20 AND 21 | 12.31 | NATURAL GAS | 234 | MMBTU/H | 2 TUNNEL FURNCE SECTIONS 234 MMBTU/HR AND 192 MMBTU/HR MADE UP OF A SERIES OF INDIVIDUAL 3 MMBTU BURNERS. | Visible Emissions (VE) | NATURAL GAS AND GOOD COMBUSTION PRACTICE | 5 | % | BACT-PSD | 0
AR-0140 | BIG RIVER STEEL LLC | 2016-12-13 | TUNNEL FURNACES SN-20 AND 21 | 12.31 | NATURAL GAS | 234 | MMBTU/H | 2 TUNNEL FURNCE SECTIONS 234 MMBTU/HR AND 192 MMBTU/HR MADE UP OF A SERIES OF INDIVIDUAL 3 MMBTU BURNERS. | Sulfur Dioxide (SO2) | NATURAL GAS AND GOOD COMBUSTION PRACTICE | 5.88 | X10^-4 LB/MMBTU | BACT-PSD | 0
AR-0140 | BIG RIVER STEEL LLC | 2016-12-13 | TUNNEL FURNACES SN-20 AND 21 | 12.31 | NATURAL GAS | 234 | MMBTU/H | 2 TUNNEL FURNCE SECTIONS 234 MMBTU/HR AND 192 MMBTU/HR MADE UP OF A SERIES OF INDIVIDUAL 3 MMBTU BURNERS. | Volatile Organic Compounds (VOC) | NATURAL GAS AND GOOD COMBUSTION PRACTICE | 0.0054 | LB/MMBTU | BACT-PSD | 0
AR-0140 | BIG RIVER STEEL LLC | 2016-12-13 | TUNNEL FURNACES SN-20 AND 21 | 12.31 | NATURAL GAS | 234 | MMBTU/H | 2 TUNNEL FURNCE SECTIONS 234 MMBTU/HR AND 192 MMBTU/HR MADE UP OF A SERIES OF INDIVIDUAL 3 MMBTU BURNERS. | Carbon Monoxide | NATURAL GAS AND GOOD COMBUSTION PRACTICE | 0.0824 | LB/MMBRU | BACT-PSD | 0
AR-0140 | BIG RIVER STEEL LLC | 2016-12-13 | TUNNEL FURNACES SN-20 AND 21 | 12.31 | NATURAL GAS | 234 | MMBTU/H | 2 TUNNEL FURNCE SECTIONS 234 MMBTU/HR AND 192 MMBTU/HR MADE UP OF A SERIES OF INDIVIDUAL 3 MMBTU BURNERS. | Nitrogen Oxides (NOx) | LOW NOX BURNERS COMBUSTION OF CLEAN FUEL GOOD COMBUSTION PRACTICES | 0.1 | LB/MMBTU | BACT-PSD | 0
AR-0140 | BIG RIVER STEEL LLC | 2016-12-13 | TUNNEL FURNACES SN-20 AND 21 | 12.31 | NATURAL GAS | 234 | MMBTU/H | 2 TUNNEL FURNCE SECTIONS 234 MMBTU/HR AND 192 MMBTU/HR MADE UP OF A SERIES OF INDIVIDUAL 3 MMBTU BURNERS. | Carbon Dioxide | GOOD OPERATING PRACTICES | 117 | LB/MMBTU | BACT-PSD | 0
AR-0140 | BIG RIVER STEEL LLC | 2016-12-13 | TUNNEL FURNACES SN-20 AND 21 | 12.31 | NATURAL GAS | 234 | MMBTU/H | 2 TUNNEL FURNCE SECTIONS 234 MMBTU/HR AND 192 MMBTU/HR MADE UP OF A SERIES OF INDIVIDUAL 3 MMBTU BURNERS. | Methane | GOOD OPERATING PRACTICES | 0.0022 | LB/MMBTU | BACT-PSD | 0
AR-0140 | BIG RIVER STEEL LLC | 2016-12-13 | TUNNEL FURNACES SN-20 AND 21 | 12.31 | NATURAL GAS | 234 | MMBTU/H | 2 TUNNEL FURNCE SECTIONS 234 MMBTU/HR AND 192 MMBTU/HR MADE UP OF A SERIES OF INDIVIDUAL 3 MMBTU BURNERS. | Nitrous Oxide (N2O) | GOOD OPERATING PRACTICES | 0.0002 | LB/MMBTU | BACT-PSD | 0
AR-0140 | BIG RIVER STEEL LLC | 2016-12-13 | BOILER, PICKLE LINE | 13.31 | NATURAL GAS | 67 | MMBTU/H |  | Visible Emissions (VE) | COMBUSTION OF NATURAL GAS AND GOOD COMBUSTION PRACTICE | 5 | % | BACT-PSD | 0
AR-0140 | BIG RIVER STEEL LLC | 2016-12-13 | BOILER, PICKLE LINE | 13.31 | NATURAL GAS | 67 | MMBTU/H |  | Sulfur Dioxide (SO2) | COMBUSTION OF NATURAL GAS AND GOOD COMBUSTION PRACTICE | 5.88 | X10^-4 LB/MMBTU | BACT-PSD | 0
AR-0140 | BIG RIVER STEEL LLC | 2016-12-13 | BOILER, PICKLE LINE | 13.31 | NATURAL GAS | 67 | MMBTU/H |  | Xylene | COMBUSTION OF NATURAL GAS AND GOOD COMBUSTION PRACTICE | 0.0054 | LB/MMBTU | BACT-PSD | 0
AR-0140 | BIG RIVER STEEL LLC | 2016-12-13 | BOILER, PICKLE LINE | 13.31 | NATURAL GAS | 67 | MMBTU/H |  | Carbon Monoxide | COMBUSTION OF NATURAL GAS AND GOOD COMBUSTION PRACTICE | 0.0824 | LB/MMBTU | BACT-PSD | 0
AR-0140 | BIG RIVER STEEL LLC | 2016-12-13 | BOILER, PICKLE LINE | 13.31 | NATURAL GAS | 67 | MMBTU/H |  | Nitrogen Oxides (NOx) | LOW NOX BURNERS COMBUSTION OF CLEAN FUEL GOOD COMBUSTION PRACTICES | 0.035 | LB/MMBTU | BACT-PSD | 0
AR-0140 | BIG RIVER STEEL LLC | 2016-12-13 | BOILER, PICKLE LINE | 13.31 | NATURAL GAS | 67 | MMBTU/H |  | Carbon Dioxide Equivalent (CO2e) | GOOD OPERATING PRACTICES MINIMUM BOILER EFFICIENCY 75% | 117 | LB/MMBTU | BACT-PSD | 0
AR-0140 | BIG RIVER STEEL LLC | 2016-12-13 | BOILER, PICKLE LINE | 13.31 | NATURAL GAS | 67 | MMBTU/H |  | Methane | GOOD OPERATING PRACTICES MINIMUM BOILER EFFICIENCY 75% | 0.0022 | LB/MMBTU | BACT-PSD | 0
AR-0140 | BIG RIVER STEEL LLC | 2016-12-13 | BOILER, PICKLE LINE | 13.31 | NATURAL GAS | 67 | MMBTU/H |  | Nitrous Oxide (N2O) | GOOD OPERATING PRACTICES MINIMUM BOILER EFFICIENCY 75% | 0.0002 | LB/MMBTU | BACT-PSD | 0
AR-0140 | BIG RIVER STEEL LLC | 2016-12-13 | BOILER, PICKLE LINE | 13.31 | NATURAL GAS | 67 | MMBTU/H |  | Particulate matter, filterable (FPM) | COMBUSTION OF NATURAL GAS AND GOOD COMBUSTION PRACTICE | 5.2 | X10^-4 LB/MMBTU | BACT-PSD | 0
AR-0140 | BIG RIVER STEEL LLC | 2016-12-13 | BOILER, PICKLE LINE | 13.31 | NATURAL GAS | 67 | MMBTU/H |  | Particulate matter, total &lt; 10 Âµ (TPM10) | COMBUSTION OF NATURAL GAS AND GOOD COMBUSTION PRACTICE | 5.2 | X10^-4 LB/MMBTU | BACT-PSD | 0
AR-0140 | BIG RIVER STEEL LLC | 2016-12-13 | BOILER, PICKLE LINE | 13.31 | NATURAL GAS | 67 | MMBTU/H |  | Particulate matter, total &lt; 2.5 Âµ (TPM2.5) | COMBUSTION OF NATURAL GAS AND GOOD COMBUSTION PRACTICE | 5.2 | X10^-4 LB/MMBTU | BACT-PSD | 0
AR-0140 | BIG RIVER STEEL LLC | 2016-12-13 | SCALE EXHAUST, PICKLE LINE | 81.29 |  | 0 |  |  | Particulate matter, filterable (FPM) | FABRIC FILTER | 0.003 | GR/DSCF | BACT-PSD | 0
AR-0140 | BIG RIVER STEEL LLC | 2016-12-13 | SCALE EXHAUST, PICKLE LINE | 81.29 |  | 0 |  |  | Particulate matter, total &lt; 10 Âµ (TPM10) | FABRIC FILTER | 0.003 | GR/DSCF | BACT-PSD | 0
AR-0140 | BIG RIVER STEEL LLC | 2016-12-13 | SCALE EXHAUST, PICKLE LINE | 81.29 |  | 0 |  |  | Particulate matter, total &lt; 2.5 Âµ (TPM2.5) | FABRIC FILTER | 0.003 | GR/DSCF | BACT-PSD | 0
AR-0140 | BIG RIVER STEEL LLC | 2016-12-13 | SCALE EXHAUST, PICKLE LINE | 81.29 |  | 0 |  |  | Visible Emissions (VE) | FABRIC FILTER | 5 | % | BACT-PSD | 0
AR-0140 | BIG RIVER STEEL LLC | 2016-12-13 | DUST EXHAUST SN-23A, TENSION LEVELER | 81.29 |  | 0 |  |  | Particulate matter, filterable (FPM) | FABRIC FILTER | 0.003 | GR/DSCF | BACT-PSD | 0
AR-0140 | BIG RIVER STEEL LLC | 2016-12-13 | DUST EXHAUST SN-23A, TENSION LEVELER | 81.29 |  | 0 |  |  | Particulate matter, total &lt; 10 Âµ (TPM10) | FABRIC FILTER | 0.003 | GR/DSCF | BACT-PSD | 0
AR-0140 | BIG RIVER STEEL LLC | 2016-12-13 | DUST EXHAUST SN-23A, TENSION LEVELER | 81.29 |  | 0 |  |  | Particulate matter, total &lt; 2.5 Âµ (TPM2.5) | FABRIC FILTER | 0.003 | GR/DSCF | BACT-PSD | 0
AR-0140 | BIG RIVER STEEL LLC | 2016-12-13 | DUST EXHAUST SN-23A, TENSION LEVELER | 81.29 |  | 0 |  |  | Visible Emissions (VE) | FABRIC FILTER | 5 | % | BACT-PSD | 0
AR-0140 | BIG RIVER STEEL LLC | 2016-12-13 | COLD MILL REVERSING COLD MILL AND SKIN PASS MILL SN-25, 38, 44, 45, AND 46 | 81.29 |  | 0 |  |  | Particulate matter, filterable (FPM) | MIST ELIMINATOR | 0.0025 | GR/DSCF | BACT-PSD | 0
AR-0140 | BIG RIVER STEEL LLC | 2016-12-13 | COLD MILL REVERSING COLD MILL AND SKIN PASS MILL SN-25, 38, 44, 45, AND 46 | 81.29 |  | 0 |  |  | Particulate matter, total &lt; 10 Âµ (TPM10) | MIST ELIMINATOR | 0.0066 | GR/DSCF | BACT-PSD | 0
AR-0140 | BIG RIVER STEEL LLC | 2016-12-13 | COLD MILL REVERSING COLD MILL AND SKIN PASS MILL SN-25, 38, 44, 45, AND 46 | 81.29 |  | 0 |  |  | Particulate matter, total &lt; 2.5 Âµ (TPM2.5) | MIST ELIMINATOR | 0.0066 | GR/DSCF | BACT-PSD | 0
AR-0140 | BIG RIVER STEEL LLC | 2016-12-13 | COLD MILL REVERSING COLD MILL AND SKIN PASS MILL SN-25, 38, 44, 45, AND 46 | 81.29 |  | 0 |  |  | Visible Emissions (VE) | MIST ELIMINATOR | 0.0066 | GR/DSCF | BACT-PSD | 0
AR-0140 | BIG RIVER STEEL LLC | 2016-12-13 | BOILERS SN-26 AND 27, GALVANIZING LINE | 13.31 | NATURAL GAS | 24.5 | MMBTU/H |  | Particulate matter, filterable (FPM) | COMBUSTION OF NATURAL GAS AND GOOD COMBUSTION PRACTICE | 5.2 | X10^-4 GR/DSCF | BACT-PSD | 0
AR-0140 | BIG RIVER STEEL LLC | 2016-12-13 | BOILERS SN-26 AND 27, GALVANIZING LINE | 13.31 | NATURAL GAS | 24.5 | MMBTU/H |  | Particulate matter, total &lt; 10 Âµ (TPM10) | COMBUSTION OF NATURAL GAS AND GOOD COMBUSTION PRACTICE | 5.2 | X10^-4 LB/MMBTU | BACT-PSD | 0
AR-0140 | BIG RIVER STEEL LLC | 2016-12-13 | BOILERS SN-26 AND 27, GALVANIZING LINE | 13.31 | NATURAL GAS | 24.5 | MMBTU/H |  | Particulate matter, total &lt; 2.5 Âµ (TPM2.5) | COMBUSTION OF NATURAL GAS AND GOOD COMBUSTION PRACTICE | 5.2 | X10^-4 LB/MMBTU | BACT-PSD | 0
AR-0140 | BIG RIVER STEEL LLC | 2016-12-13 | BOILERS SN-26 AND 27, GALVANIZING LINE | 13.31 | NATURAL GAS | 24.5 | MMBTU/H |  | Visible Emissions (VE) | COMBUSTION OF NATURAL GAS AND GOOD COMBUSTION PRACTICE | 5 | % | BACT-PSD | 0
AR-0140 | BIG RIVER STEEL LLC | 2016-12-13 | BOILERS SN-26 AND 27, GALVANIZING LINE | 13.31 | NATURAL GAS | 24.5 | MMBTU/H |  | Sulfur Dioxide (SO2) | COMBUSTION OF NATURAL GAS AND GOOD COMBUSTION PRACTICE | 5.88 | X10^-4 LB/MMBTU | BACT-PSD | 0
AR-0140 | BIG RIVER STEEL LLC | 2016-12-13 | BOILERS SN-26 AND 27, GALVANIZING LINE | 13.31 | NATURAL GAS | 24.5 | MMBTU/H |  | Volatile Organic Compounds (VOC) | COMBUSTION OF NATURAL GAS AND GOOD COMBUSTION PRACTICE | 0.0054 | LB/MMBTU | BACT-PSD | 0
AR-0140 | BIG RIVER STEEL LLC | 2016-12-13 | BOILERS SN-26 AND 27, GALVANIZING LINE | 13.31 | NATURAL GAS | 24.5 | MMBTU/H |  | Carbon Monoxide | COMBUSTION OF NATURAL GAS AND GOOD COMBUSTION PRACTICE | 0.0824 | LB/MMBTU | BACT-PSD | 0
AR-0140 | BIG RIVER STEEL LLC | 2016-12-13 | BOILERS SN-26 AND 27, GALVANIZING LINE | 13.31 | NATURAL GAS | 24.5 | MMBTU/H |  | Nitrogen Oxides (NOx) | LOW NOX BURNERS COMBUSTION OF CLEAN FUEL GOOD COMBUSTION PRACTICES | 0.035 | LB/MMBTU | BACT-PSD | 0
AR-0140 | BIG RIVER STEEL LLC | 2016-12-13 | BOILERS SN-26 AND 27, GALVANIZING LINE | 13.31 | NATURAL GAS | 24.5 | MMBTU/H |  | Carbon Dioxide | GOOD OPERATING PRACTICES MINIMUM BOILER EFFICIENCY 75% | 117 | LB/MMBTU | BACT-PSD | 0
AR-0140 | BIG RIVER STEEL LLC | 2016-12-13 | BOILERS SN-26 AND 27, GALVANIZING LINE | 13.31 | NATURAL GAS | 24.5 | MMBTU/H |  | Methane | GOOD OPERATING PRACTICES MINIMUM BOILER EFFICIENCY 75% | 0.0022 | LB/MMBTU | BACT-PSD | 0
AR-0140 | BIG RIVER STEEL LLC | 2016-12-13 | BOILERS SN-26 AND 27, GALVANIZING LINE | 13.31 | NATURAL GAS | 24.5 | MMBTU/H |  | Nitrous Oxide (N2O) | GOOD OPERATING PRACTICES MINIMUM BOILER EFFICIENCY 75% | 0.0002 | LB/MMBTU | BACT-PSD | 0
AR-0140 | BIG RIVER STEEL LLC | 2016-12-13 | GALVANIZING LINE CAUSTIC CLEANING AND POST TREATMENT SN-34 THROUGH 37 | 81.29 |  | 0 |  |  | Particulate matter, filterable (FPM) | MIST ELIMINATOR | 0.003 | GR/DSCF | BACT-PSD | 0
AR-0140 | BIG RIVER STEEL LLC | 2016-12-13 | GALVANIZING LINE CAUSTIC CLEANING AND POST TREATMENT SN-34 THROUGH 37 | 81.29 |  | 0 |  |  | Particulate matter, total &lt; 10 Âµ (TPM10) | MIST ELIMINATOR | 0.003 | GR/DSCF | BACT-PSD | 0
AR-0140 | BIG RIVER STEEL LLC | 2016-12-13 | GALVANIZING LINE CAUSTIC CLEANING AND POST TREATMENT SN-34 THROUGH 37 | 81.29 |  | 0 |  |  | Particulate matter, total &lt; 2.5 Âµ (TPM2.5) | MIST ELIMINATOR | 0.003 | GR/DSCF | BACT-PSD | 0
AR-0140 | BIG RIVER STEEL LLC | 2016-12-13 | GALVANIZING LINE CAUSTIC CLEANING AND POST TREATMENT SN-34 THROUGH 37 | 81.29 |  | 0 |  |  | Visible Emissions (VE) | MIST ELIMINATOR | 5 | % | BACT-PSD | 0
AR-0140 | BIG RIVER STEEL LLC | 2016-12-13 | FURNACES SN-39, ANNEALING | 81.29 | NATURAL GAS | 98.25 | MMBTU/H |  | Particulate matter, total &lt; 10 Âµ (TPM10) | COMBUSTION OF NATURAL GAS AND GOOD COMBUSTION PRACTICE | 5.2 | X10^-4 LB/MMBTU | BACT-PSD | 0
AR-0140 | BIG RIVER STEEL LLC | 2016-12-13 | FURNACES SN-39, ANNEALING | 81.29 | NATURAL GAS | 98.25 | MMBTU/H |  | Methane | GOOD OPERATING PRACTICES | 0.0022 | LB/MMBTU | BACT-PSD | 0
AR-0140 | BIG RIVER STEEL LLC | 2016-12-13 | FURNACES SN-39, ANNEALING | 81.29 | NATURAL GAS | 98.25 | MMBTU/H |  | Nitrous Oxide (N2O) | GOOD OPERATING PRACTICES | 0.0002 | LB/MMBTU | BACT-PSD | 0
AR-0140 | BIG RIVER STEEL LLC | 2016-12-13 | FURNACES SN-39, ANNEALING | 81.29 | NATURAL GAS | 98.25 | MMBTU/H |  | Particulate matter, filterable (FPM) | COMBUSTION OF NATURAL GAS AND GOOD COMBUSTION PRACTICE | 5.2 | X10^-4 LB/MMBTU | BACT-PSD | 0
AR-0140 | BIG RIVER STEEL LLC | 2016-12-13 | FURNACES SN-39, ANNEALING | 81.29 | NATURAL GAS | 98.25 | MMBTU/H |  | Particulate matter, total &lt; 2.5 Âµ (TPM2.5) | COMBUSTION OF NATURAL GAS AND GOOD COMBUSTION PRACTICE | 5.2 | X10^-4 LB/MMBTU | BACT-PSD | 0
AR-0140 | BIG RIVER STEEL LLC | 2016-12-13 | FURNACES SN-39, ANNEALING | 81.29 | NATURAL GAS | 98.25 | MMBTU/H |  | Visible Emissions (VE) | COMBUSTION OF NATURAL GAS AND GOOD COMBUSTION PRACTICE | 5 | % | BACT-PSD | 0
AR-0140 | BIG RIVER STEEL LLC | 2016-12-13 | FURNACES SN-39, ANNEALING | 81.29 | NATURAL GAS | 98.25 | MMBTU/H |  | Sulfur Dioxide (SO2) | COMBUSTION OF NATURAL GAS AND GOOD COMBUSTION PRACTICE | 5.88 | X10^-4 LB/MMBTU | BACT-PSD | 0
AR-0140 | BIG RIVER STEEL LLC | 2016-12-13 | FURNACES SN-39, ANNEALING | 81.29 | NATURAL GAS | 98.25 | MMBTU/H |  | Volatile Organic Compounds (VOC) | COMBUSTION OF NATURAL GAS AND GOOD COMBUSTION PRACTICE | 0.0054 | LB/MMBTU | BACT-PSD | 0
AR-0140 | BIG RIVER STEEL LLC | 2016-12-13 | FURNACES SN-39, ANNEALING | 81.29 | NATURAL GAS | 98.25 | MMBTU/H |  | Carbon Monoxide | COMBUSTION OF NATURAL GAS AND GOOD COMBUSTION PRACTICE | 0.0824 | LB/MMBTU | BACT-PSD | 0
AR-0140 | BIG RIVER STEEL LLC | 2016-12-13 | FURNACES SN-39, ANNEALING | 81.29 | NATURAL GAS | 98.25 | MMBTU/H |  | o-Xylene |  | 0 |  | BACT-PSD | 0
AR-0140 | BIG RIVER STEEL LLC | 2016-12-13 | FURNACES SN-39, ANNEALING | 81.29 | NATURAL GAS | 98.25 | MMBTU/H |  | Nitrogen Oxides (NOx) | LOW NOX BURNERS COMBUSTION OF CLEAN FUEL GOOD COMBUSTION PRACTICES | 0.1 | LB/MMBTU | BACT-PSD | 0
AR-0140 | BIG RIVER STEEL LLC | 2016-12-13 | FURNACES SN-39, ANNEALING | 81.29 | NATURAL GAS | 98.25 | MMBTU/H |  | Carbon Dioxide | GOOD OPERATING PRACTICES | 117 | LB/MMBTU | BACT-PSD | 0
AR-0140 | BIG RIVER STEEL LLC | 2016-12-13 | FURNACES SN-40 AND SN-42, DECARBURIZING LINE | 13.31 | NATURAL GAS | 22 | MMBTU/H |  | Particulate matter, filterable (FPM) | COMBUSTION OF NATURAL GAS AND GOOD COMBUSTION PRACTICE | 5.2 | X10^-4 LB/MMBTU | BACT-PSD | 0
AR-0140 | BIG RIVER STEEL LLC | 2016-12-13 | FURNACES SN-40 AND SN-42, DECARBURIZING LINE | 13.31 | NATURAL GAS | 22 | MMBTU/H |  | Particulate matter, total &lt; 10 Âµ (TPM10) | COMBUSTION OF NATURAL GAS AND GOOD COMBUSTION PRACTICE | 5.2 | X10^-4 LB/MMBTU | BACT-PSD | 0
AR-0140 | BIG RIVER STEEL LLC | 2016-12-13 | FURNACES SN-40 AND SN-42, DECARBURIZING LINE | 13.31 | NATURAL GAS | 22 | MMBTU/H |  | Particulate matter, total &lt; 2.5 Âµ (TPM2.5) | COMBUSTION OF NATURAL GAS AND GOOD COMBUSTION PRACTICE | 5.2 | X10^-4 LB/MMBTU | BACT-PSD | 0
AR-0140 | BIG RIVER STEEL LLC | 2016-12-13 | FURNACES SN-40 AND SN-42, DECARBURIZING LINE | 13.31 | NATURAL GAS | 22 | MMBTU/H |  | Visible Emissions (VE) | COMBUSTION OF NATURAL GAS AND GOOD COMBUSTION PRACTICE | 5 | % | BACT-PSD | 0
AR-0140 | BIG RIVER STEEL LLC | 2016-12-13 | FURNACES SN-40 AND SN-42, DECARBURIZING LINE | 13.31 | NATURAL GAS | 22 | MMBTU/H |  | Sulfur Dioxide (SO2) | COMBUSTION OF NATURAL GAS AND GOOD COMBUSTION PRACTICE | 5.88 | X10^-4 LB/MMBTU | BACT-PSD | 0
AR-0140 | BIG RIVER STEEL LLC | 2016-12-13 | FURNACES SN-40 AND SN-42, DECARBURIZING LINE | 13.31 | NATURAL GAS | 22 | MMBTU/H |  | Volatile Organic Compounds (VOC) | COMBUSTION OF NATURAL GAS AND GOOD COMBUSTION PRACTICE | 0.0054 | LB/MMBTU | BACT-PSD | 0
AR-0140 | BIG RIVER STEEL LLC | 2016-12-13 | FURNACES SN-40 AND SN-42, DECARBURIZING LINE | 13.31 | NATURAL GAS | 22 | MMBTU/H |  | Carbon Monoxide | COMBUSTION OF NATURAL GAS AND GOOD COMBUSTION PRACTICE | 0.0824 | LB/MMBTU | BACT-PSD | 0
AR-0140 | BIG RIVER STEEL LLC | 2016-12-13 | FURNACES SN-40 AND SN-42, DECARBURIZING LINE | 13.31 | NATURAL GAS | 22 | MMBTU/H |  | Nitrogen Oxides (NOx) | LOW NOX BURNERS SCR COMBUSTION OF CLEAN FUEL GOOD COMBUSTION PRACTICES | 0.1 | LB/MMBTU | BACT-PSD | 0
AR-0140 | BIG RIVER STEEL LLC | 2016-12-13 | FURNACES SN-40 AND SN-42, DECARBURIZING LINE | 13.31 | NATURAL GAS | 22 | MMBTU/H |  | Carbon Dioxide | GOOD OPERATING PRACTICES | 117 | LB/MMBTU | BACT-PSD | 0
AR-0140 | BIG RIVER STEEL LLC | 2016-12-13 | FURNACES SN-40 AND SN-42, DECARBURIZING LINE | 13.31 | NATURAL GAS | 22 | MMBTU/H |  | Methane | GOOD OPERATING PRACTICES | 0.0022 | LB/MMBTU | BACT-PSD | 0
AR-0140 | BIG RIVER STEEL LLC | 2016-12-13 | FURNACES SN-40 AND SN-42, DECARBURIZING LINE | 13.31 | NATURAL GAS | 22 | MMBTU/H |  | Nitrous Oxide (N2O) | GOOD OPERATING PRACTICES | 0.0002 | LB/MMBTU | BACT-PSD | 0
AR-0140 | BIG RIVER STEEL LLC | 2016-12-13 | DECARBURIZING LINE CLEANING SECTIONS SN-41 AND 43 | 81.29 |  | 0 |  |  | Particulate matter, filterable (FPM) | MIST ELIMINATOR | 0.003 | GR/DSCF | BACT-PSD | 0
AR-0140 | BIG RIVER STEEL LLC | 2016-12-13 | DECARBURIZING LINE CLEANING SECTIONS SN-41 AND 43 | 81.29 |  | 0 |  |  | Particulate matter, total &lt; 10 Âµ (TPM10) | MIST ELIMINATOR | 0.003 | GR/DSCF | BACT-PSD | 0
AR-0140 | BIG RIVER STEEL LLC | 2016-12-13 | DECARBURIZING LINE CLEANING SECTIONS SN-41 AND 43 | 81.29 |  | 0 |  |  | Particulate matter, total &lt; 2.5 Âµ (TPM2.5) | MIST ELIMINATOR | 0.003 | GR/DSCF | BACT-PSD | 0
AR-0140 | BIG RIVER STEEL LLC | 2016-12-13 | DECARBURIZING LINE CLEANING SECTIONS SN-41 AND 43 | 81.29 |  | 0 |  |  | Visible Emissions (VE) | MIST ELIMINATOR | 5 | % | BACT-PSD | 0
AR-0140 | BIG RIVER STEEL LLC | 2016-12-13 | FURNACE, ANNEALING PICKLING LINE | 13.29 | NATURAL GAS | 66 | MMBTU/H | ANNEALING PICKLING LINE FURNACE SN-47; ANNEALING COATING LINE FURNACE , SN 51; | Carbon Monoxide | COMBUSTION OF NATURAL GAS AND GOOD COMBUSTION PRACTICE | 0.0824 | LB/MMBTU | BACT-PSD | 0
AR-0140 | BIG RIVER STEEL LLC | 2016-12-13 | FURNACE, ANNEALING PICKLING LINE | 13.29 | NATURAL GAS | 66 | MMBTU/H | ANNEALING PICKLING LINE FURNACE SN-47; ANNEALING COATING LINE FURNACE , SN 51; | Nitrogen Oxides (NOx) | LOW NOX BURNERS SCR COMBUSTION OF CLEAN FUEL GOOD COMBUSTION PRACTICES | 0.1 | LB/MMBTU | BACT-PSD | 0
AR-0140 | BIG RIVER STEEL LLC | 2016-12-13 | FURNACE, ANNEALING PICKLING LINE | 13.29 | NATURAL GAS | 66 | MMBTU/H | ANNEALING PICKLING LINE FURNACE SN-47; ANNEALING COATING LINE FURNACE , SN 51; | Carbon Dioxide | GOOD OPERATING PRACTICES | 117 | LB/MMBTU | BACT-PSD | 0
AR-0140 | BIG RIVER STEEL LLC | 2016-12-13 | FURNACE, ANNEALING PICKLING LINE | 13.29 | NATURAL GAS | 66 | MMBTU/H | ANNEALING PICKLING LINE FURNACE SN-47; ANNEALING COATING LINE FURNACE , SN 51; | Methane | GOOD OPERATING PRACTICES | 0.0022 | LB/MMBTU | BACT-PSD | 0
AR-0140 | BIG RIVER STEEL LLC | 2016-12-13 | FURNACE, ANNEALING PICKLING LINE | 13.29 | NATURAL GAS | 66 | MMBTU/H | ANNEALING PICKLING LINE FURNACE SN-47; ANNEALING COATING LINE FURNACE , SN 51; | Nitrous Oxide (N2O) | GOOD OPERATING PRACTICES | 0.0002 | LB/MMBTU | BACT-PSD | 0
AR-0140 | BIG RIVER STEEL LLC | 2016-12-13 | FURNACE, ANNEALING PICKLING LINE | 13.29 | NATURAL GAS | 66 | MMBTU/H | ANNEALING PICKLING LINE FURNACE SN-47; ANNEALING COATING LINE FURNACE , SN 51; | Particulate matter, filterable (FPM) | COMBUSTION OF NATURAL GAS AND GOOD COMBUSTION PRACTICE | 5.2 | X10^-4 LB/MMBTU | BACT-PSD | 0
AR-0140 | BIG RIVER STEEL LLC | 2016-12-13 | FURNACE, ANNEALING PICKLING LINE | 13.29 | NATURAL GAS | 66 | MMBTU/H | ANNEALING PICKLING LINE FURNACE SN-47; ANNEALING COATING LINE FURNACE , SN 51; | Particulate matter, total &lt; 10 Âµ (TPM10) | COMBUSTION OF NATURAL GAS AND GOOD COMBUSTION PRACTICE | 5.2 | X10^-4 LB/MMBTU | BACT-PSD | 0
AR-0140 | BIG RIVER STEEL LLC | 2016-12-13 | FURNACE, ANNEALING PICKLING LINE | 13.29 | NATURAL GAS | 66 | MMBTU/H | ANNEALING PICKLING LINE FURNACE SN-47; ANNEALING COATING LINE FURNACE , SN 51; | Particulate matter, total &lt; 2.5 Âµ (TPM2.5) | COMBUSTION OF NATURAL GAS AND GOOD COMBUSTION PRACTICE | 5.2 | X10^-4 LB/MMBTU | BACT-PSD | 0
AR-0140 | BIG RIVER STEEL LLC | 2016-12-13 | FURNACE, ANNEALING PICKLING LINE | 13.29 | NATURAL GAS | 66 | MMBTU/H | ANNEALING PICKLING LINE FURNACE SN-47; ANNEALING COATING LINE FURNACE , SN 51; | Visible Emissions (VE) | COMBUSTION OF NATURAL GAS AND GOOD COMBUSTION PRACTICE | 5 | % | BACT-PSD | 0
AR-0140 | BIG RIVER STEEL LLC | 2016-12-13 | FURNACE, ANNEALING PICKLING LINE | 13.29 | NATURAL GAS | 66 | MMBTU/H | ANNEALING PICKLING LINE FURNACE SN-47; ANNEALING COATING LINE FURNACE , SN 51; | Sulfur Dioxide (SO2) | COMBUSTION OF NATURAL GAS AND GOOD COMBUSTION PRACTICE | 5.88 | X10^-4 LB/MMBTU | BACT-PSD | 0
AR-0140 | BIG RIVER STEEL LLC | 2016-12-13 | FURNACE, ANNEALING PICKLING LINE | 13.29 | NATURAL GAS | 66 | MMBTU/H | ANNEALING PICKLING LINE FURNACE SN-47; ANNEALING COATING LINE FURNACE , SN 51; | Volatile Organic Compounds (VOC) | COMBUSTION OF NATURAL GAS AND GOOD COMBUSTION PRACTICE | 5.4 | X10^-4 LB/MMBTU | BACT-PSD | 0
AR-0140 | BIG RIVER STEEL LLC | 2016-12-13 | ANNEALING PICKLING LINE SCALE DUST AND SHOTBLAST | 81.29 |  | 0 |  |  | Particulate matter, filterable (FPM) | FABRIC FILTER | 0.003 | GR/DSCF | BACT-PSD | 0
AR-0140 | BIG RIVER STEEL LLC | 2016-12-13 | ANNEALING PICKLING LINE SCALE DUST AND SHOTBLAST | 81.29 |  | 0 |  |  | Particulate matter, total &lt; 10 Âµ (TPM10) | FABRIC FILTER | 0.003 | GR/DSCF | BACT-PSD | 0
AR-0140 | BIG RIVER STEEL LLC | 2016-12-13 | ANNEALING PICKLING LINE SCALE DUST AND SHOTBLAST | 81.29 |  | 0 |  |  | Particulate matter, total &lt; 2.5 Âµ (TPM2.5) | FABRIC FILTER | 0.003 | GR/DSCF | BACT-PSD | 0
AR-0140 | BIG RIVER STEEL LLC | 2016-12-13 | ANNEALING PICKLING LINE SCALE DUST AND SHOTBLAST | 81.29 |  | 0 |  |  | Visible Emissions (VE) | FABRIC FILTER | 5 | % | BACT-PSD | 0
AR-0140 | BIG RIVER STEEL LLC | 2016-12-13 | ANNEALING COATING LINE FURNACE SECTION | 81.29 | NATURAL GAS | 50 | MMBTU/H |  | Nitrogen Oxides (NOx) | LOW NOX BURNERS COMBUSTION OF CLEAN FUEL GOOD COMBUSTION PRACTICES | 0.1 | LB/MMBTU | BACT-PSD | 0
AR-0140 | BIG RIVER STEEL LLC | 2016-12-13 | ANNEALING COATING LINE FURNACE SECTION | 81.29 | NATURAL GAS | 50 | MMBTU/H |  | Carbon Dioxide | GOOD OPERATING PRACTICES | 117 | LB/MMBTU | BACT-PSD | 0
AR-0140 | BIG RIVER STEEL LLC | 2016-12-13 | ANNEALING COATING LINE FURNACE SECTION | 81.29 | NATURAL GAS | 50 | MMBTU/H |  | Methane | GOOD OPERATING PRACTICES | 0.0022 | LB/MMBTU | BACT-PSD | 0
AR-0140 | BIG RIVER STEEL LLC | 2016-12-13 | ANNEALING COATING LINE FURNACE SECTION | 81.29 | NATURAL GAS | 50 | MMBTU/H |  | Nitrous Oxide (N2O) | GOOD OPERATING PRACTICES | 0.0002 | LB/MMBTU | BACT-PSD | 0
AR-0140 | BIG RIVER STEEL LLC | 2016-12-13 | ANNEALING COATING LINE FURNACE SECTION | 81.29 | NATURAL GAS | 50 | MMBTU/H |  | Particulate matter, filterable (FPM) | COMBUSTION OF NATURAL GAS AND GOOD COMBUSTION PRACTICE | 5.2 | X10^-4 LB/MMBTU | BACT-PSD | 0
AR-0140 | BIG RIVER STEEL LLC | 2016-12-13 | ANNEALING COATING LINE FURNACE SECTION | 81.29 | NATURAL GAS | 50 | MMBTU/H |  | Particulate matter, total &lt; 10 Âµ (TPM10) | COMBUSTION OF NATURAL GAS AND GOOD COMBUSTION PRACTICE | 5.2 | X10^-4 LB/MMBTU | BACT-PSD | 0
AR-0140 | BIG RIVER STEEL LLC | 2016-12-13 | ANNEALING COATING LINE FURNACE SECTION | 81.29 | NATURAL GAS | 50 | MMBTU/H |  | Particulate matter, total &lt; 2.5 Âµ (TPM2.5) | COMBUSTION OF NATURAL GAS AND GOOD COMBUSTION PRACTICE | 5.2 | X10^-4 LB/MMBTU | BACT-PSD | 0
AR-0140 | BIG RIVER STEEL LLC | 2016-12-13 | ANNEALING COATING LINE FURNACE SECTION | 81.29 | NATURAL GAS | 50 | MMBTU/H |  | Visible Emissions (VE) |  | 5 | % | BACT-PSD | 0
AR-0140 | BIG RIVER STEEL LLC | 2016-12-13 | ANNEALING COATING LINE FURNACE SECTION | 81.29 | NATURAL GAS | 50 | MMBTU/H |  | Sulfur Dioxide (SO2) | COMBUSTION OF NATURAL GAS AND GOOD COMBUSTION PRACTICE | 5.88 | X10^-4 LB/MMBTU | BACT-PSD | 0
AR-0140 | BIG RIVER STEEL LLC | 2016-12-13 | ANNEALING COATING LINE FURNACE SECTION | 81.29 | NATURAL GAS | 50 | MMBTU/H |  | Carbon Monoxide | COMBUSTION OF NATURAL GAS AND GOOD COMBUSTION PRACTICE | 0.0824 | LB/MMBTU | BACT-PSD | 0
AR-0140 | BIG RIVER STEEL LLC | 2016-12-13 | ANNEALING COATING LINE FURNACE SECTION | 81.29 | NATURAL GAS | 50 | MMBTU/H |  | Volatile Organic Compounds (VOC) | RTO | 0.0054 | LB/MMBTU | BACT-PSD | 0 |  | EMISSION LIMIT 1 FOR NATURAL GAS COMBUSTION ONLY.
AR-0140 | BIG RIVER STEEL LLC | 2016-12-13 | ANNEALING COATING CLEANING SECTION, SN-52 | 81.23 |  | 0 |  |  | Particulate matter, filterable (FPM) | MIST ELIMINATOR | 0.003 | GR/DSCF | BACT-PSD | 0
AR-0140 | BIG RIVER STEEL LLC | 2016-12-13 | ANNEALING COATING CLEANING SECTION, SN-52 | 81.23 |  | 0 |  |  | Particulate matter, total &lt; 10 Âµ (TPM10) | MIST ELIMINATOR | 0.003 | GR/DSCF | BACT-PSD | 0
AR-0140 | BIG RIVER STEEL LLC | 2016-12-13 | ANNEALING COATING CLEANING SECTION, SN-52 | 81.23 |  | 0 |  |  | Particulate matter, total &lt; 2.5 Âµ (TPM2.5) | MIST ELIMINATOR | 0.003 | GR/DSCF | BACT-PSD | 0
AR-0140 | BIG RIVER STEEL LLC | 2016-12-13 | ANNEALING COATING CLEANING SECTION, SN-52 | 81.23 |  | 0 |  |  | Visible Emissions (VE) | MIST ELIMINATOR | 5 | % | BACT-PSD | 0
AR-0140 | BIG RIVER STEEL LLC | 2016-12-13 | FURNACE, SN-53, ANNEALING COATING LINE DRYING | 81.29 | NATURAL GAS | 38 | MMBTU/H |  | Particulate matter, filterable (FPM) | COMBUSTION OF NATURAL GAS AND GOOD COMBUSTION PRACTICE | 5.2 | X10^-4 LB/MMBTU | BACT-PSD | 0
AR-0140 | BIG RIVER STEEL LLC | 2016-12-13 | FURNACE, SN-53, ANNEALING COATING LINE DRYING | 81.29 | NATURAL GAS | 38 | MMBTU/H |  | Particulate matter, total &lt; 2.5 Âµ (TPM2.5) | COMBUSTION OF NATURAL GAS AND GOOD COMBUSTION PRACTICE | 5.2 | X10^-4 LB/MMBTU | BACT-PSD | 0
AR-0140 | BIG RIVER STEEL LLC | 2016-12-13 | FURNACE, SN-53, ANNEALING COATING LINE DRYING | 81.29 | NATURAL GAS | 38 | MMBTU/H |  | Visible Emissions (VE) | COMBUSTION OF NATURAL GAS AND GOOD COMBUSTION PRACTICE | 5.2 | X10^-4 GR/DSCF | BACT-PSD | 0
AR-0140 | BIG RIVER STEEL LLC | 2016-12-13 | FURNACE, SN-53, ANNEALING COATING LINE DRYING | 81.29 | NATURAL GAS | 38 | MMBTU/H |  | Particulate matter, total &lt; 10 Âµ (TPM10) | COMBUSTION OF NATURAL GAS AND GOOD COMBUSTION PRACTICE | 5.2 | X10^-4 LB/MMBTU | BACT-PSD | 0
AR-0140 | BIG RIVER STEEL LLC | 2016-12-13 | FURNACE, SN-53, ANNEALING COATING LINE DRYING | 81.29 | NATURAL GAS | 38 | MMBTU/H |  | Sulfur Dioxide (SO2) | COMBUSTION OF NATURAL GAS AND GOOD COMBUSTION PRACTICE | 5.88 | X10^-4 LB/MMBTU | BACT-PSD | 0
AR-0140 | BIG RIVER STEEL LLC | 2016-12-13 | FURNACE, SN-53, ANNEALING COATING LINE DRYING | 81.29 | NATURAL GAS | 38 | MMBTU/H |  | Carbon Monoxide | COMBUSTION OF NATURAL GAS AND GOOD COMBUSTION PRACTICE | 0.0824 | LB/MMBTU | BACT-PSD | 0
AR-0140 | BIG RIVER STEEL LLC | 2016-12-13 | FURNACE, SN-53, ANNEALING COATING LINE DRYING | 81.29 | NATURAL GAS | 38 | MMBTU/H |  | Volatile Organic Compounds (VOC) | RTO | 0.0054 | LB/MMBTU | BACT-PSD | 0
AR-0140 | BIG RIVER STEEL LLC | 2016-12-13 | FURNACE, SN-53, ANNEALING COATING LINE DRYING | 81.29 | NATURAL GAS | 38 | MMBTU/H |  | Nitrogen Oxides (NOx) | LOW NOX BURNERS COMBUSTION OF CLEAN FUEL GOOD COMBUSTION PRACTICES | 0.1 | LB/MMBTU | BACT-PSD | 0
AR-0140 | BIG RIVER STEEL LLC | 2016-12-13 | FURNACE, SN-53, ANNEALING COATING LINE DRYING | 81.29 | NATURAL GAS | 38 | MMBTU/H |  | Carbon Dioxide | GOOD OPERATING PRACTICES | 117 | LB/MMBTU | BACT-PSD | 0
AR-0140 | BIG RIVER STEEL LLC | 2016-12-13 | FURNACE, SN-53, ANNEALING COATING LINE DRYING | 81.29 | NATURAL GAS | 38 | MMBTU/H |  | Methane | GOOD OPERATING PRACTICES | 0.0022 | LB/MMBTU | BACT-PSD | 0
AR-0140 | BIG RIVER STEEL LLC | 2016-12-13 | FURNACE, SN-53, ANNEALING COATING LINE DRYING | 81.29 | NATURAL GAS | 38 | MMBTU/H |  | Nitrous Oxide (N2O) | GOOD OPERATING PRACTICES | 0.0002 | LB/MMBTU | BACT-PSD | 0
AR-0140 | BIG RIVER STEEL LLC | 2016-12-13 | DRYERS, MGO COATING LINE | 81.29 | NATURAL GAS | 38 | MMBTU/H |  | Particulate matter, filterable (FPM) | COMBUSTION OF NATURAL GAS AND GOOD COMBUSTION PRACTICE | 5.2 | X10^-4 LB/MMBTU | BACT-PSD | 0
AR-0140 | BIG RIVER STEEL LLC | 2016-12-13 | DRYERS, MGO COATING LINE | 81.29 | NATURAL GAS | 38 | MMBTU/H |  | Particulate matter, total &lt; 10 Âµ (TPM10) | COMBUSTION OF NATURAL GAS AND GOOD COMBUSTION PRACTICE | 5.2 | X10^-4 LB/MMBTU | BACT-PSD | 0
AR-0140 | BIG RIVER STEEL LLC | 2016-12-13 | DRYERS, MGO COATING LINE | 81.29 | NATURAL GAS | 38 | MMBTU/H |  | Particulate matter, total &lt; 2.5 Âµ (TPM2.5) | COMBUSTION OF NATURAL GAS AND GOOD COMBUSTION PRACTICE | 5.2 | X10^-4 LB/MMBTU | BACT-PSD | 0
AR-0140 | BIG RIVER STEEL LLC | 2016-12-13 | DRYERS, MGO COATING LINE | 81.29 | NATURAL GAS | 38 | MMBTU/H |  | Visible Emissions (VE) | COMBUSTION OF NATURAL GAS AND GOOD COMBUSTION PRACTICE | 5 | % | BACT-PSD | 0
AR-0140 | BIG RIVER STEEL LLC | 2016-12-13 | DRYERS, MGO COATING LINE | 81.29 | NATURAL GAS | 38 | MMBTU/H |  | Sulfur Dioxide (SO2) | COMBUSTION OF NATURAL GAS AND GOOD COMBUSTION PRACTICE | 5.88 | X10^-4 LB/MMBTU | BACT-PSD | 0
AR-0140 | BIG RIVER STEEL LLC | 2016-12-13 | DRYERS, MGO COATING LINE | 81.29 | NATURAL GAS | 38 | MMBTU/H |  | Volatile Organic Compounds (VOC) | COMBUSTION OF NATURAL GAS AND GOOD COMBUSTION PRACTICE | 0.0054 | LB/MMBTU | BACT-PSD | 0
AR-0140 | BIG RIVER STEEL LLC | 2016-12-13 | DRYERS, MGO COATING LINE | 81.29 | NATURAL GAS | 38 | MMBTU/H |  | Carbon Monoxide | COMBUSTION OF NATURAL GAS AND GOOD COMBUSTION PRACTICE | 0.0824 | LB/MMBTU | BACT-PSD | 0
AR-0140 | BIG RIVER STEEL LLC | 2016-12-13 | DRYERS, MGO COATING LINE | 81.29 | NATURAL GAS | 38 | MMBTU/H |  | Nitrogen Oxides (NOx) | LOW NOX BURNERS COMBUSTION OF CLEAN FUEL GOOD COMBUSTION PRACTICES | 0.1 | LB/MMBTU | BACT-PSD | 0
AR-0140 | BIG RIVER STEEL LLC | 2016-12-13 | DRYERS, MGO COATING LINE | 81.29 | NATURAL GAS | 38 | MMBTU/H |  | Carbon Dioxide | GOOD OPERATING PRACTICES | 117 | LB/MMBTU | BACT-PSD | 0
AR-0140 | BIG RIVER STEEL LLC | 2016-12-13 | DRYERS, MGO COATING LINE | 81.29 | NATURAL GAS | 38 | MMBTU/H |  | Methane | GOOD OPERATING PRACTICES | 0.0022 | LB/MMBTU | BACT-PSD | 0
AR-0140 | BIG RIVER STEEL LLC | 2016-12-13 | DRYERS, MGO COATING LINE | 81.29 | NATURAL GAS | 38 | MMBTU/H |  | Nitrous Oxide (N2O) | GOOD OPERATING PRACTICES | 0.0002 | LB/MMBTU | BACT-PSD | 0
AR-0140 | BIG RIVER STEEL LLC | 2016-12-13 | MGO COATING CLEANING SECTIONS SN-55 AND 57 | 81.29 |  | 0 |  |  | Particulate matter, total &lt; 10 Âµ (TPM10) | MIST ELIMINATOR | 0.003 | GR/DSCF | BACT-PSD | 0
AR-0140 | BIG RIVER STEEL LLC | 2016-12-13 | MGO COATING CLEANING SECTIONS SN-55 AND 57 | 81.29 |  | 0 |  |  | Particulate matter, total &lt; 2.5 Âµ (TPM2.5) | MIST ELIMINATOR | 0.003 | GR/DSCF | BACT-PSD | 0
AR-0140 | BIG RIVER STEEL LLC | 2016-12-13 | MGO COATING CLEANING SECTIONS SN-55 AND 57 | 81.29 |  | 0 |  |  | Visible Emissions (VE) | MIST ELIMINATOR | 5 | % | BACT-PSD | 0
AR-0140 | BIG RIVER STEEL LLC | 2016-12-13 | MGO COATING CLEANING SECTIONS SN-55 AND 57 | 81.29 |  | 0 |  |  | Particulate matter, filterable (FPM) | MIST ELIMINATOR | 0.003 | GR/DSCF | BACT-PSD | 0
AR-0140 | BIG RIVER STEEL LLC | 2016-12-13 | FURNACES SN-58 AND 60, FINAL ANNEALING AND COATING LINE | 81.29 | NATURAL GAS | 32 | MMBTU/H |  | Particulate matter, filterable (FPM) | COMBUSTION OF NATURAL GAS AND GOOD COMBUSTION PRACTICE | 5.2 | X10^-4 LB/MMBTU | BACT-PSD | 0
AR-0140 | BIG RIVER STEEL LLC | 2016-12-13 | FURNACES SN-58 AND 60, FINAL ANNEALING AND COATING LINE | 81.29 | NATURAL GAS | 32 | MMBTU/H |  | Particulate matter, total &lt; 10 Âµ (TPM10) | COMBUSTION OF NATURAL GAS AND GOOD COMBUSTION PRACTICE | 5.2 | X10^-4 LB/MMBTU | BACT-PSD | 0
AR-0140 | BIG RIVER STEEL LLC | 2016-12-13 | FURNACES SN-58 AND 60, FINAL ANNEALING AND COATING LINE | 81.29 | NATURAL GAS | 32 | MMBTU/H |  | Particulate matter, total &lt; 2.5 Âµ (TPM2.5) | COMBUSTION OF NATURAL GAS AND GOOD COMBUSTION PRACTICE | 5.2 | X10^-4 LB/MMBTU | BACT-PSD | 0
AR-0140 | BIG RIVER STEEL LLC | 2016-12-13 | FURNACES SN-58 AND 60, FINAL ANNEALING AND COATING LINE | 81.29 | NATURAL GAS | 32 | MMBTU/H |  | Visible Emissions (VE) | COMBUSTION OF NATURAL GAS AND GOOD COMBUSTION PRACTICE | 5 | % | BACT-PSD | 0
AR-0140 | BIG RIVER STEEL LLC | 2016-12-13 | FURNACES SN-58 AND 60, FINAL ANNEALING AND COATING LINE | 81.29 | NATURAL GAS | 32 | MMBTU/H |  | Sulfur Dioxide (SO2) | COMBUSTION OF NATURAL GAS AND GOOD COMBUSTION PRACTICE | 5.88 | X10^-4 LB/MMBTU | BACT-PSD | 0
AR-0140 | BIG RIVER STEEL LLC | 2016-12-13 | FURNACES SN-58 AND 60, FINAL ANNEALING AND COATING LINE | 81.29 | NATURAL GAS | 32 | MMBTU/H |  | Volatile Organic Compounds (VOC) | COMBUSTION OF NATURAL GAS AND GOOD COMBUSTION PRACTICE | 0.0054 | LB/MMBTU | BACT-PSD | 0
AR-0140 | BIG RIVER STEEL LLC | 2016-12-13 | FURNACES SN-58 AND 60, FINAL ANNEALING AND COATING LINE | 81.29 | NATURAL GAS | 32 | MMBTU/H |  | Carbon Monoxide | COMBUSTION OF NATURAL GAS AND GOOD COMBUSTION PRACTICE | 0.0824 | LB/MMBTU | BACT-PSD | 0
AR-0140 | BIG RIVER STEEL LLC | 2016-12-13 | FURNACES SN-58 AND 60, FINAL ANNEALING AND COATING LINE | 81.29 | NATURAL GAS | 32 | MMBTU/H |  | Nitrogen Oxides (NOx) | LOW NOX BURNERS SCR COMBUSTION OF CLEAN FUEL GOOD COMBUSTION PRACTICES | 0.1 | LB/MMBTU | BACT-PSD | 0
AR-0140 | BIG RIVER STEEL LLC | 2016-12-13 | FURNACES SN-58 AND 60, FINAL ANNEALING AND COATING LINE | 81.29 | NATURAL GAS | 32 | MMBTU/H |  | Carbon Dioxide | GOOD OPERATING PRACTICES | 117 | LB/MMBTU | BACT-PSD | 0
AR-0140 | BIG RIVER STEEL LLC | 2016-12-13 | FURNACES SN-58 AND 60, FINAL ANNEALING AND COATING LINE | 81.29 | NATURAL GAS | 32 | MMBTU/H |  | Methane | GOOD OPERATING PRACTICES | 0.0022 | LB/MMBTU | BACT-PSD | 0
AR-0140 | BIG RIVER STEEL LLC | 2016-12-13 | FURNACES SN-58 AND 60, FINAL ANNEALING AND COATING LINE | 81.29 | NATURAL GAS | 32 | MMBTU/H |  | Nitrous Oxide (N2O) | GOOD OPERATING PRACTICES | 0.0002 | LB/MMBTU | BACT-PSD | 0
AR-0140 | BIG RIVER STEEL LLC | 2016-12-13 | EMERGENCY GENERATOR SN-62 | 19.8 | DIESEL | 625 | HP |  | Particulate matter, total &lt; 10 Âµ (TPM10) | GOOD OPERATING PRACTICES, LIMITED HOURS OF OPERATION, COMPLIANCE WITH NSPS SUBPART IIII | 0.02 | G/KW-H | BACT-PSD | 0
AR-0140 | BIG RIVER STEEL LLC | 2016-12-13 | EMERGENCY GENERATOR SN-62 | 19.8 | DIESEL | 625 | HP |  | Particulate matter, total &lt; 2.5 Âµ (TPM2.5) | GOOD OPERATING PRACTICES, LIMITED HOURS OF OPERATION, COMPLIANCE WITH NSPS SUBPART IIII | 0.02 | GR/KW-H | BACT-PSD | 0
AR-0140 | BIG RIVER STEEL LLC | 2016-12-13 | EMERGENCY GENERATOR SN-62 | 19.8 | DIESEL | 625 | HP |  | Visible Emissions (VE) | GOOD OPERATING PRACTICES, LIMITED HOURS OF OPERATION, COMPLIANCE WITH NSPS SUBPART IIII | 20 | % | BACT-PSD | 0
AR-0140 | BIG RIVER STEEL LLC | 2016-12-13 | EMERGENCY GENERATOR SN-62 | 19.8 | DIESEL | 625 | HP |  | Sulfur Dioxide (SO2) | GOOD OPERATING PRACTICES, LIMITED HOURS OF OPERATION, COMPLIANCE WITH NSPS SUBPART IIII | 0.0015 | % SULFUR FUEL | BACT-PSD | 0
AR-0140 | BIG RIVER STEEL LLC | 2016-12-13 | EMERGENCY GENERATOR SN-62 | 19.8 | DIESEL | 625 | HP |  | Volatile Organic Compounds (VOC) | GOOD OPERATING PRACTICES, LIMITED HOURS OF OPERATION, COMPLIANCE WITH NSPS SUBPART IIII | 19 | G/KW-H | BACT-PSD | 0
AR-0140 | BIG RIVER STEEL LLC | 2016-12-13 | EMERGENCY GENERATOR SN-62 | 19.8 | DIESEL | 625 | HP |  | Carbon Monoxide | GOOD OPERATING PRACTICES, LIMITED HOURS OF OPERATION, COMPLIANCE WITH NSPS SUBPART IIII | 3.5 | G/KW-H | BACT-PSD | 0
AR-0140 | BIG RIVER STEEL LLC | 2016-12-13 | EMERGENCY GENERATOR SN-62 | 19.8 | DIESEL | 625 | HP |  | Nitrogen Oxides (NOx) | GOOD OPERATING PRACTICES, LIMITED HOURS OF OPERATION, COMPLIANCE WITH NSPS SUBPART IIII | 0.4 | G/KW-H | BACT-PSD | 0
AR-0140 | BIG RIVER STEEL LLC | 2016-12-13 | EMERGENCY GENERATOR SN-62 | 19.8 | DIESEL | 625 | HP |  | Carbon Dioxide | GOOD COMBUSTION PRACTICES | 163 | LB/MMBTU | BACT-PSD | 0
AR-0140 | BIG RIVER STEEL LLC | 2016-12-13 | EMERGENCY GENERATOR SN-62 | 19.8 | DIESEL | 625 | HP |  | Methane | GOOD COMBUSTION PRACTICES | 0.0061 | LB/MMBTU | BACT-PSD | 0
AR-0140 | BIG RIVER STEEL LLC | 2016-12-13 | EMERGENCY GENERATOR SN-62 | 19.8 | DIESEL | 625 | HP |  | Nitrous Oxide (N2O) | GOOD COMBUSTION PRACTICES | 0.67 | LB/MMBTU | BACT-PSD | 0
AR-0140 | BIG RIVER STEEL LLC | 2016-12-13 | EMERGENCY GENERATOR SN-62 | 19.8 | DIESEL | 625 | HP |  | Particulate matter, filterable (FPM) | GOOD OPERATING PRACTICES, LIMITED HOURS OF OPERATION, COMPLIANCE WITH NSPS SUBPART IIII | 0.02 | G/KW-H | BACT-PSD | 0
AR-0140 | BIG RIVER STEEL LLC | 2016-12-13 | EMERGENCY GENERATORS | 17.11 | DIESEL | 1500 | KW |  | Particulate matter, filterable (FPM) | GOOD OPERATING PRACTICES, LIMITED HOURS OF OPERATION, COMPLIANCE WITH NSPS SUBPART IIII | 0.02 | G/KW-H | BACT-PSD | 0
AR-0140 | BIG RIVER STEEL LLC | 2016-12-13 | EMERGENCY GENERATORS | 17.11 | DIESEL | 1500 | KW |  | Particulate matter, total &lt; 10 Âµ (TPM10) | GOOD OPERATING PRACTICES, LIMITED HOURS OF OPERATION, COMPLIANCE WITH NSPS SUBPART IIII | 0.04 | G/KW-H | BACT-PSD | 0
AR-0140 | BIG RIVER STEEL LLC | 2016-12-13 | EMERGENCY GENERATORS | 17.11 | DIESEL | 1500 | KW |  | Particulate matter, total &lt; 2.5 Âµ (TPM2.5) | GOOD OPERATING PRACTICES, LIMITED HOURS OF OPERATION, COMPLIANCE WITH NSPS SUBPART IIII | 0.04 | G/KW-H | BACT-PSD | 0
AR-0140 | BIG RIVER STEEL LLC | 2016-12-13 | EMERGENCY GENERATORS | 17.11 | DIESEL | 1500 | KW |  | Nitrous Oxide (N2O) | GOOD COMBUSTION PRACTICES | 0.0013 | LB/MMBTU | BACT-PSD | 0
AR-0140 | BIG RIVER STEEL LLC | 2016-12-13 | EMERGENCY GENERATORS | 17.11 | DIESEL | 1500 | KW |  | Visible Emissions (VE) | GOOD OPERATING PRACTICES, LIMITED HOURS OF OPERATION, COMPLIANCE WITH NSPS SUBPART IIII | 20 | % | BACT-PSD | 0
AR-0140 | BIG RIVER STEEL LLC | 2016-12-13 | EMERGENCY GENERATORS | 17.11 | DIESEL | 1500 | KW |  | Sulfur Dioxide (SO2) | GOOD O | 20 | % | BACT-PSD | 0
CA-1191 | VICTORVILLE 2 HYBRID POWER PROJECT | 2017-12-14 | COMBUSTION TURBINE #1 (COLD STARTUP PERIODS) | 15.21 | NATURAL GAS | 154 | MW | 154 MW Combined Cycle Combustion Turbine Generator | Nitrogen Oxides (NOx) | SCR | 52.4 | LB/H | BACT-PSD | 96 | LB/H | COLD STARTUP PERIODS SHALL NOT EXCEED 1.8 HR/EVENT OR 50 EVENTS/YR
CA-1191 | VICTORVILLE 2 HYBRID POWER PROJECT | 2017-12-14 | COMBUSTION TURBINE #1 (COLD STARTUP PERIODS) | 15.21 | NATURAL GAS | 154 | MW | 154 MW Combined Cycle Combustion Turbine Generator | Carbon Monoxide | OXIDATION CATALYST SYSTEM | 224 | LB/H | BACT-PSD | 410 | LB/EVENT | COLD STARTUP PERIODS SHALL NOT EXCEED 1.8 HR/EVENT OR 50 EVENTS/YR
CA-1191 | VICTORVILLE 2 HYBRID POWER PROJECT | 2017-12-14 | COMBUSTION TURBINE #1 (WARM &amp; HOT STARTUP PERIODS) | 15.21 | NATURAL GAS | 154 | MW | 154 MW Combined Cycle Combustion Turbine Generator | Carbon Monoxide | OXIDATION CATALYST SYSTEM | 247 | LB/H | BACT-PSD | 329 | LB/EVENT | WARM & HOT STARTUP PERIODS SHALL NOT EXCEED 1.3 HR/EVENT OR 260 EVENTS/YR
CA-1191 | VICTORVILLE 2 HYBRID POWER PROJECT | 2017-12-14 | COMBUSTION TURBINE #1 (WARM &amp; HOT STARTUP PERIODS) | 15.21 | NATURAL GAS | 154 | MW | 154 MW Combined Cycle Combustion Turbine Generator | Nitrogen Oxides (NOx) | SCR | 30 | LB/H | BACT-PSD | 40 | LB/EVENT | WARM & HOT STARTUP PERIODS SHALL NOT EXCEED 1.3 HR/EVENT OR 260 EVENTS/YR
CA-1191 | VICTORVILLE 2 HYBRID POWER PROJECT | 2017-12-14 | COMBUSTION TURBINE #1 (SHUTDOWN PERIODS) | 15.21 | NATURAL GAS | 154 | MW | 154 MW Combined Cycle Combustion Turbine Generator | Nitrogen Oxides (NOx) | SCR | 114 | LB/H | BACT-PSD | 57 | LB/EVENT | SHUTDOWN PERIODS SHALL NOT EXCEED 0.5 HR/EVENT OR 310 EVENTS/YR
CA-1191 | VICTORVILLE 2 HYBRID POWER PROJECT | 2017-12-14 | COMBUSTION TURBINE #1 (SHUTDOWN PERIODS) | 15.21 | NATURAL GAS | 154 | MW | 154 MW Combined Cycle Combustion Turbine Generator | Carbon Monoxide | OXIDATION CATALYST SYSTEM | 674 | LB/H | BACT-PSD | 337 | LB/EVENT | SHUTDOWN PERIODS SHALL NOT EXCEED 0.5 HR/EVENT OR 310 EVENTS/YR
CA-1191 | VICTORVILLE 2 HYBRID POWER PROJECT | 2017-12-14 | COMBUSTION TURBINE #2 (NORMAL OPERATION, NO DUCT BURNING) | 15.21 | NATURAL GAS | 154 | MW | 154 MW Combined Cycle Combustion Turbine Generator | Particulate matter, total (TPM) | PUC QUALITY NATURAL GAS | 12 | LB/H | BACT-PSD | 0
CA-1191 | VICTORVILLE 2 HYBRID POWER PROJECT | 2017-12-14 | COMBUSTION TURBINE #2 (NORMAL OPERATION, NO DUCT BURNING) | 15.21 | NATURAL GAS | 154 | MW | 154 MW Combined Cycle Combustion Turbine Generator | Particulate matter, total &lt; 2.5 Âµ (TPM2.5) | PUC QUALITY NATURAL GAS | 12 | LB/H | BACT-PSD | 0
CA-1191 | VICTORVILLE 2 HYBRID POWER PROJECT | 2017-12-14 | COMBUSTION TURBINE #2 (NORMAL OPERATION, NO DUCT BURNING) | 15.21 | NATURAL GAS | 154 | MW | 154 MW Combined Cycle Combustion Turbine Generator | Nitrogen Dioxide (NO2) | SCR | 2 | PPMVD | BACT-PSD | 11.55 | LB/H
CA-1191 | VICTORVILLE 2 HYBRID POWER PROJECT | 2017-12-14 | COMBUSTION TURBINE #2 (NORMAL OPERATION, NO DUCT BURNING) | 15.21 | NATURAL GAS | 154 | MW | 154 MW Combined Cycle Combustion Turbine Generator | Carbon Monoxide | OXIDATION CATALYST SYSTEM | 2 | PPMVD | BACT-PSD | 7.65 | LB/H
CA-1191 | VICTORVILLE 2 HYBRID POWER PROJECT | 2017-12-14 | COMBUSTION TURBINE #2 (COLD STARTUP PERIODS) | 15.21 | NATURAL GAS | 154 | MW | 154 MW Combined Cycle Combustion Turbine Generator | Carbon Monoxide | OXIDATION CATALYST SYSTEM | 224 | LB/H | BACT-PSD | 410 | LB/EVENT | COLD STARTUP PERIODS SHALL NOT EXCEED 1.8 HR/EVENT OR 50 EVENTS/YR
CA-1191 | VICTORVILLE 2 HYBRID POWER PROJECT | 2017-12-14 | COMBUSTION TURBINE #2 (COLD STARTUP PERIODS) | 15.21 | NATURAL GAS | 154 | MW | 154 MW Combined Cycle Combustion Turbine Generator | Nitrogen Oxides (NOx) | SCR | 52.4 | LB/H | BACT-PSD | 96 | LB/EVENT | COLD STARTUP PERIODS SHALL NOT EXCEED 1.8 HR/EVENT OR 50 EVENTS/YR
CA-1191 | VICTORVILLE 2 HYBRID POWER PROJECT | 2017-12-14 | COMBUSTION TURBINE #2 (WARM &amp; HOT STARTUP PERIODS) | 15.21 | NATURAL GAS | 154 | MW | 154 MW Combined Cycle Combustion Turbine Generator | Carbon Monoxide | OXIDATION CATALYST SYSTEM | 247 | LB/H | BACT-PSD | 329 | LB/EVENT | WARM & HOT STARTUP PERIODS SHALL NOT EXCEED 1.3 HR/EVENT OR 260 EVENTS/YR
CA-1191 | VICTORVILLE 2 HYBRID POWER PROJECT | 2017-12-14 | COMBUSTION TURBINE #2 (WARM &amp; HOT STARTUP PERIODS) | 15.21 | NATURAL GAS | 154 | MW | 154 MW Combined Cycle Combustion Turbine Generator | Nitrogen Oxides (NOx) | SCR | 30 | LB/H | BACT-PSD | 40 | LB/EVENT | WARM & HOT STARTUP PERIODS SHALL NOT EXCEED 1.3 HR/EVENT OR 260 EVENTS/YR
CA-1191 | VICTORVILLE 2 HYBRID POWER PROJECT | 2017-12-14 | COMBUSTION TURBINE #2 (SHUTDOWN PERIODS) | 15.21 | NATURAL GAS | 154 | MW | 154 MW Combined Cycle Combustion Turbine Generator | Nitrogen Oxides (NOx) | SCR | 114 | LB/H | BACT-PSD | 57 | LB/EVENT | SHUTDOWN PERIODS SHALL NOT EXCEED 0.5 HR/EVENT OR 310 EVENTS/YR
CA-1191 | VICTORVILLE 2 HYBRID POWER PROJECT | 2017-12-14 | COMBUSTION TURBINE #2 (SHUTDOWN PERIODS) | 15.21 | NATURAL GAS | 154 | MW | 154 MW Combined Cycle Combustion Turbine Generator | Carbon Monoxide | OXIDATION CATALYST SYSTEM | 674 | LB/H | BACT-PSD | 337 | LB/H | SHUTDOWN PERIODS SHALL NOT EXCEED 0.5 HR/EVENT OR 310 EVENTS/YR
CA-1191 | VICTORVILLE 2 HYBRID POWER PROJECT | 2017-12-14 | COMBUSTION TURBINE #2 (NORMAL OPERATION, WITH DUCT BURNING) | 15.21 | NATURAL GAS | 154 | MW | 154 MW Combined Cycle Combustion Turbine Generator | Carbon Monoxide | OXIDATION CATALYST SYSTEM | 3 | PPMVD | BACT-PSD | 13.35 | LB/H
CA-1191 | VICTORVILLE 2 HYBRID POWER PROJECT | 2017-12-14 | COMBUSTION TURBINE #2 (NORMAL OPERATION, WITH DUCT BURNING) | 15.21 | NATURAL GAS | 154 | MW | 154 MW Combined Cycle Combustion Turbine Generator | Nitrogen Dioxide (NO2) | SCR | 2 | PPMVD | BACT-PSD | 14.6 | PPMVD
CA-1191 | VICTORVILLE 2 HYBRID POWER PROJECT | 2017-12-14 | COMBUSTION TURBINE #2 (NORMAL OPERATION, WITH DUCT BURNING) | 15.21 | NATURAL GAS | 154 | MW | 154 MW Combined Cycle Combustion Turbine Generator | Particulate matter, total (TPM) | PUC QUALITY NATURAL GAS | 18 | LB/H | BACT-PSD | 0
CA-1191 | VICTORVILLE 2 HYBRID POWER PROJECT | 2017-12-14 | COMBUSTION TURBINE #2 (NORMAL OPERATION, WITH DUCT BURNING) | 15.21 | NATURAL GAS | 154 | MW | 154 MW Combined Cycle Combustion Turbine Generator | Particulate matter, total &lt; 2.5 Âµ (TPM2.5) | PUC QUALITY NATURAL GAS | 18 | LB/H | BACT-PSD | 0
CA-1191 | VICTORVILLE 2 HYBRID POWER PROJECT | 2017-12-14 | AUXILIARY HEATER | 19.6 | NATURAL GAS | 40 | MMBTU/H |  | Carbon Monoxide | OPERATIONAL RESTRICTION OF 1000 HR/YR | 50 | PPMVD | BACT-PSD | 0
CA-1191 | VICTORVILLE 2 HYBRID POWER PROJECT | 2017-12-14 | AUXILIARY HEATER | 19.6 | NATURAL GAS | 40 | MMBTU/H |  | Nitrogen Oxides (NOx) | OPERATIONAL RESTRICTION OF 1000 HR/YR | 9 | PPMVD | BACT-PSD | 0
CA-1191 | VICTORVILLE 2 HYBRID POWER PROJECT | 2017-12-14 | AUXILIARY HEATER | 19.6 | NATURAL GAS | 40 | MMBTU/H |  | Particulate matter, total (TPM) | OPERATIONAL RESTRICTION OF 1000 HR/YR, USE PUC QUALITY NATURAL GAS | 0.2 | GRAINS PER 100 DSCF | BACT-PSD | 0
CA-1191 | VICTORVILLE 2 HYBRID POWER PROJECT | 2017-12-14 | AUXILIARY HEATER | 19.6 | NATURAL GAS | 40 | MMBTU/H |  | Particulate matter, total &lt; 2.5 Âµ (TPM2.5) | OPERATIONAL RESTRICTION OF 1000 HR/YR | 0.2 | GRAINS PER 100 DSCF | BACT-PSD | 0
CA-1191 | VICTORVILLE 2 HYBRID POWER PROJECT | 2017-12-14 | AUXILIARY BOILER | 13.31 | NATURAL GAS | 35 | MMBTU/H |  | Carbon Monoxide | OPERATIONAL RESTRICTION OF 500 HR/YR | 50 | PPMVD | BACT-PSD | 0
CA-1191 | VICTORVILLE 2 HYBRID POWER PROJECT | 2017-12-14 | AUXILIARY BOILER | 13.31 | NATURAL GAS | 35 | MMBTU/H |  | Nitrogen Oxides (NOx) | OPERATIONAL RESTRICTION OF 500 HR/YR | 9 | PPMVD | BACT-PSD | 0
CA-1191 | VICTORVILLE 2 HYBRID POWER PROJECT | 2017-12-14 | AUXILIARY BOILER | 13.31 | NATURAL GAS | 35 | MMBTU/H |  | Particulate matter, total (TPM) | OPERATIONAL RESTRICTION OF 500 HR/YR, USE PUC QUALITY NATURAL GAS | 0.2 | GRAINS PER 100 DSCF | BACT-PSD | 0
CA-1191 | VICTORVILLE 2 HYBRID POWER PROJECT | 2017-12-14 | AUXILIARY BOILER | 13.31 | NATURAL GAS | 35 | MMBTU/H |  | Particulate matter, total &lt; 2.5 Âµ (TPM2.5) | OPERATIONAL RESTRICTION OF 500 HR/YR | 0.2 | GRAINS PER 100 DSCF | BACT-PSD | 0
CA-1191 | VICTORVILLE 2 HYBRID POWER PROJECT | 2017-12-14 | EMERGENCY ENGINE | 17.11 | DIESEL | 2000 | KW | 2000 KW (2,683 hp) engine | Carbon Monoxide | OPERATIONAL RESTRICTION OF 50 HR/YR | 3.5 | G/KW-H | BACT-PSD | 2.6 | G/HP-H
CA-1191 | VICTORVILLE 2 HYBRID POWER PROJECT | 2017-12-14 | EMERGENCY ENGINE | 17.11 | DIESEL | 2000 | KW | 2000 KW (2,683 hp) engine | Nitrogen Oxides (NOx) | OPERATIONAL RESTRICTION OF 50 HR/YR | 6 | G/KW-H | BACT-PSD | 4.5 | G/HP-H
CA-1191 | VICTORVILLE 2 HYBRID POWER PROJECT | 2017-12-14 | EMERGENCY ENGINE | 17.11 | DIESEL | 2000 | KW | 2000 KW (2,683 hp) engine | Particulate matter, total (TPM) | OPERATIONAL RESTRICTION OF 50 HR/YR; USE OF ULTRA LOW SULFUR FUEL NOT TO EXCEED 15 PPMVD FUEL SULFUR | 0.2 | G/KW-H | BACT-PSD | 0.15 | G/HP-H
CA-1191 | VICTORVILLE 2 HYBRID POWER PROJECT | 2017-12-14 | EMERGENCY ENGINE | 17.11 | DIESEL | 2000 | KW | 2000 KW (2,683 hp) engine | Particulate matter, total &lt; 2.5 Âµ (TPM2.5) | OPERATIONAL RESTRICTION OF 50 HR/YR; USE OF ULTRA LOW SULFUR FUEL NOT TO EXCEED 15 PPMVD | 0.2 | G/KW-H | BACT-PSD | 0.15 | G/HP-H
CA-1191 | VICTORVILLE 2 HYBRID POWER PROJECT | 2017-12-14 | EMERGENCY FIREWATER PUMP ENGINE | 17.21 | DIESEL | 135 | KW | 135 KW (182 hp) IC Diesel-fired Emergency Firewater Pump Engine | Carbon Monoxide | OPERATIONAL RESTRICTION OF 50 HR/YR, OPERATE AS REQUIRED FOR FIRE SAFETY TESTING | 3.5 | G/KW-H | BACT-PSD | 2.6 | G/HP-H
CA-1191 | VICTORVILLE 2 HYBRID POWER PROJECT | 2017-12-14 | EMERGENCY FIREWATER PUMP ENGINE | 17.21 | DIESEL | 135 | KW | 135 KW (182 hp) IC Diesel-fired Emergency Firewater Pump Engine | Nitrogen Oxides (NOx) | OPERATIONAL RESTRICTION OF 50 HR/YR, OPERATE AS REQUIRED FOR FIRE SAFETY TESTING | 3.8 | G/KW-H | BACT-PSD | 2.8 | G/HP-H
CA-1191 | VICTORVILLE 2 HYBRID POWER PROJECT | 2017-12-14 | EMERGENCY FIREWATER PUMP ENGINE | 17.21 | DIESEL | 135 | KW | 135 KW (182 hp) IC Diesel-fired Emergency Firewater Pump Engine | Particulate matter, total (TPM) | OPERATIONAL RESTRICTION OF 50 HR/YR, OPERATE AS REQUIRED FOR FIRE SAFETY TESTING | 0.2 | G/KW-H | BACT-PSD | 0.15 | G/HP-H
CA-1191 | VICTORVILLE 2 HYBRID POWER PROJECT | 2017-12-14 | EMERGENCY FIREWATER PUMP ENGINE | 17.21 | DIESEL | 135 | KW | 135 KW (182 hp) IC Diesel-fired Emergency Firewater Pump Engine | Particulate matter, total &lt; 2.5 Âµ (TPM2.5) | OPERATIONAL RESTRICTION OF 50 HR/YR, OPERATE AS REQUIRED FOR FIRE SAFETY TESTING | 0.2 | G/KW-H | BACT-PSD | 0.15 | G/HP-H
CA-1191 | VICTORVILLE 2 HYBRID POWER PROJECT | 2017-12-14 | COMBUSTION TURBINE #1 (NORMAL OPERATION, NO DUCT BURNING) | 15.21 | Natural Gas | 154 | MW | 154 MW Combined Cycle Combustion Turbine Generator | Nitrogen Dioxide (NO2) | SCR | 2 | PPMVD | BACT-PSD | 11.55 | LB/H
CA-1191 | VICTORVILLE 2 HYBRID POWER PROJECT | 2017-12-14 | COMBUSTION TURBINE #1 (NORMAL OPERATION, NO DUCT BURNING) | 15.21 | Natural Gas | 154 | MW | 154 MW Combined Cycle Combustion Turbine Generator | Carbon Monoxide | OXIDATION CATALYST SYSTEM | 2 | PPMVD | BACT-PSD | 7.65 | LB/H
CA-1191 | VICTORVILLE 2 HYBRID POWER PROJECT | 2017-12-14 | COMBUSTION TURBINE #1 (NORMAL OPERATION, NO DUCT BURNING) | 15.21 | Natural Gas | 154 | MW | 154 MW Combined Cycle Combustion Turbine Generator | Particulate matter, total (TPM) | PUC QUALITY NATURAL GAS | 12 | LB/H | BACT-PSD | 0
CA-1191 | VICTORVILLE 2 HYBRID POWER PROJECT | 2017-12-14 | COMBUSTION TURBINE #1 (NORMAL OPERATION, NO DUCT BURNING) | 15.21 | Natural Gas | 154 | MW | 154 MW Combined Cycle Combustion Turbine Generator | Particulate matter, total &lt; 2.5 Âµ (TPM2.5) | PUC QUALITY NATURAL GAS | 12 | LB/H | BACT-PSD | 0
CA-1191 | VICTORVILLE 2 HYBRID POWER PROJECT | 2017-12-14 | COMBUSTION TURBINE #1 (NORMAL OPERATION, WITH DUCT BURNING) | 15.21 | NATURAL GAS | 154 | MW | 154 MW Combined Cycle Combustion Turbine Generator | Particulate matter, total (TPM) | USE PUC QUALITY NATURAL GAS | 18 | LB/H | BACT-PSD | 0
CA-1191 | VICTORVILLE 2 HYBRID POWER PROJECT | 2017-12-14 | COMBUSTION TURBINE #1 (NORMAL OPERATION, WITH DUCT BURNING) | 15.21 | NATURAL GAS | 154 | MW | 154 MW Combined Cycle Combustion Turbine Generator | Particulate matter, total &lt; 2.5 Âµ (TPM2.5) | PUC QUALITY NATURAL GAS | 18 | LB/H | BACT-PSD | 0
CA-1191 | VICTORVILLE 2 HYBRID POWER PROJECT | 2017-12-14 | COMBUSTION TURBINE #1 (NORMAL OPERATION, WITH DUCT BURNING) | 15.21 | NATURAL GAS | 154 | MW | 154 MW Combined Cycle Combustion Turbine Generator | Carbon Monoxide | OXIDATION CATALYST SYSTEM | 3 | PPMVD | BACT-PSD | 13.35 | LB/H
CA-1191 | VICTORVILLE 2 HYBRID POWER PROJECT | 2017-12-14 | COMBUSTION TURBINE #1 (NORMAL OPERATION, WITH DUCT BURNING) | 15.21 | NATURAL GAS | 154 | MW | 154 MW Combined Cycle Combustion Turbine Generator | Nitrogen Dioxide (NO2) | SCR | 2 | PPMVD | BACT-PSD | 14.6 | LB/H
CA-1191 | VICTORVILLE 2 HYBRID POWER PROJECT | 2017-12-14 | COOLING TOWER | 99.999 |  | 130000 | GAL/MIN | 130,000 gallons per minute (maximum circulation rate) Cooling Tower | Particulate matter, total (TPM) |  | 1.6 | LB/H | BACT-PSD | 0.0005 | % DRIFT | Use EPA Method 306 (modified) or the Cooling Tower Institute's heated bed test method for PM emissions; see permit for TDS testing requirements
CA-1191 | VICTORVILLE 2 HYBRID POWER PROJECT | 2017-12-14 | COOLING TOWER | 99.999 |  | 130000 | GAL/MIN | 130,000 gallons per minute (maximum circulation rate) Cooling Tower | Particulate matter, total &lt; 2.5 Âµ (TPM2.5) |  | 1.6 | LB/H | BACT-PSD | 0.0005 | % DRIFT | Use EPA Method 306 (modified) or the Cooling Tower Institute's heated bed test method for PM emissions; see permit for TDS testing requirements
CA-1212 | PALMDALE HYBRID POWER PROJECT | 2014-01-27 | AUXILIARY BOILER | 12.31 | NATURAL GAS | 110 | MMBTU/H |  | Carbon Dioxide Equivalent (CO2e) | ANNUAL BOILER TUNE-UPS | 0 |  | BACT-PSD | 0
CA-1212 | PALMDALE HYBRID POWER PROJECT | 2014-01-27 | AUXILIARY BOILER | 12.31 | NATURAL GAS | 110 | MMBTU/H |  | Carbon Monoxide |  | 50 | PPMVD | BACT-PSD | 0
CA-1212 | PALMDALE HYBRID POWER PROJECT | 2014-01-27 | AUXILIARY BOILER | 12.31 | NATURAL GAS | 110 | MMBTU/H |  | Nitrogen Oxides (NOx) |  | 9 | PPMVD | BACT-PSD | 0
CA-1212 | PALMDALE HYBRID POWER PROJECT | 2014-01-27 | AUXILIARY BOILER | 12.31 | NATURAL GAS | 110 | MMBTU/H |  | Particulate matter, total (TPM) | USE PUC QUALITY NATURAL GAS | 0.8 | LB/H | BACT-PSD | 0
CA-1212 | PALMDALE HYBRID POWER PROJECT | 2014-01-27 | AUXILIARY BOILER | 12.31 | NATURAL GAS | 110 | MMBTU/H |  | Particulate matter, total &lt; 10 Âµ (TPM10) | USE PUC QUALITY NATURAL GAS | 0.8 | LB/H | BACT-PSD | 0
CA-1212 | PALMDALE HYBRID POWER PROJECT | 2014-01-27 | AUXILIARY BOILER | 12.31 | NATURAL GAS | 110 | MMBTU/H |  | Particulate matter, total &lt; 2.5 Âµ (TPM2.5) | USE PUC QUALITY NATURAL GAS | 0.8 | LB/H | BACT-PSD | 0
CA-1212 | PALMDALE HYBRID POWER PROJECT | 2014-01-27 | COMBUSTION TURBINES (NORMAL OPERATION) | 15.21 | NATURAL GAS | 154 | MW | TWO NATURAL GAS-FIRED COMBUSTION TURBINE-GENERATORS (CTGS) RATED AT 154 MEGAWATT (MW, GROSS) EACH, TWO HEAT RECOVERY STEAM GENERATORS (HRSG), ONE STEAM TURBINE GENERATOR (STG) RATED AT 267 MW, AND 251 ACRES OF PARABOLIC SOLAR-THERMAL COLLECTORS WITH ASSOCIATED HEAT-TRANSFER EQUIPMENT | Nitrogen Oxides (NOx) | DRY LOW NOX (DLN) COMBUSTORS, SELECTIVE CATALYTIC REDUCTION (SCR) | 2 | PPMVD | BACT-PSD | 0
CA-1212 | PALMDALE HYBRID POWER PROJECT | 2014-01-27 | COMBUSTION TURBINES (NORMAL OPERATION) | 15.21 | NATURAL GAS | 154 | MW | TWO NATURAL GAS-FIRED COMBUSTION TURBINE-GENERATORS (CTGS) RATED AT 154 MEGAWATT (MW, GROSS) EACH, TWO HEAT RECOVERY STEAM GENERATORS (HRSG), ONE STEAM TURBINE GENERATOR (STG) RATED AT 267 MW, AND 251 ACRES OF PARABOLIC SOLAR-THERMAL COLLECTORS WITH ASSOCIATED HEAT-TRANSFER EQUIPMENT | Carbon Monoxide | OXIDATION CATALYST SYSTEM | 1.5 | PPMVD | BACT-PSD | 2 | PPMVD | 2.0 PPMVD @15% O2, 1-HR AVG (NO DUCT BURNING) APPLIES DURING 3-YEAR DEMONSTRATION PERIOD
CA-1212 | PALMDALE HYBRID POWER PROJECT | 2014-01-27 | COMBUSTION TURBINES (NORMAL OPERATION) | 15.21 | NATURAL GAS | 154 | MW | TWO NATURAL GAS-FIRED COMBUSTION TURBINE-GENERATORS (CTGS) RATED AT 154 MEGAWATT (MW, GROSS) EACH, TWO HEAT RECOVERY STEAM GENERATORS (HRSG), ONE STEAM TURBINE GENERATOR (STG) RATED AT 267 MW, AND 251 ACRES OF PARABOLIC SOLAR-THERMAL COLLECTORS WITH ASSOCIATED HEAT-TRANSFER EQUIPMENT | Particulate matter, total (TPM) | USE PUC QUALITY NATURAL GAS | 0.0048 | LB/MMBTU | BACT-PSD | 0.0049 | LB/MMBTU
CA-1212 | PALMDALE HYBRID POWER PROJECT | 2014-01-27 | COMBUSTION TURBINES (NORMAL OPERATION) | 15.21 | NATURAL GAS | 154 | MW | TWO NATURAL GAS-FIRED COMBUSTION TURBINE-GENERATORS (CTGS) RATED AT 154 MEGAWATT (MW, GROSS) EACH, TWO HEAT RECOVERY STEAM GENERATORS (HRSG), ONE STEAM TURBINE GENERATOR (STG) RATED AT 267 MW, AND 251 ACRES OF PARABOLIC SOLAR-THERMAL COLLECTORS WITH ASSOCIATED HEAT-TRANSFER EQUIPMENT | Particulate matter, total &lt; 10 Âµ (TPM10) | USE PUC QUALITY NATURAL GAS | 0.0048 | LB/MMBTU | BACT-PSD | 0.0049 | LB/MMBTU
CA-1212 | PALMDALE HYBRID POWER PROJECT | 2014-01-27 | COMBUSTION TURBINES (NORMAL OPERATION) | 15.21 | NATURAL GAS | 154 | MW | TWO NATURAL GAS-FIRED COMBUSTION TURBINE-GENERATORS (CTGS) RATED AT 154 MEGAWATT (MW, GROSS) EACH, TWO HEAT RECOVERY STEAM GENERATORS (HRSG), ONE STEAM TURBINE GENERATOR (STG) RATED AT 267 MW, AND 251 ACRES OF PARABOLIC SOLAR-THERMAL COLLECTORS WITH ASSOCIATED HEAT-TRANSFER EQUIPMENT | Particulate matter, total &lt; 2.5 Âµ (TPM2.5) | USE PUC QUALITY NATURAL GAS | 0.0048 | LB/MMBTU | BACT-PSD | 0.0049 | LB/MMBTU
CA-1212 | PALMDALE HYBRID POWER PROJECT | 2014-01-27 | COMBUSTION TURBINES (NORMAL OPERATION) | 15.21 | NATURAL GAS | 154 | MW | TWO NATURAL GAS-FIRED COMBUSTION TURBINE-GENERATORS (CTGS) RATED AT 154 MEGAWATT (MW, GROSS) EACH, TWO HEAT RECOVERY STEAM GENERATORS (HRSG), ONE STEAM TURBINE GENERATOR (STG) RATED AT 267 MW, AND 251 ACRES OF PARABOLIC SOLAR-THERMAL COLLECTORS WITH ASSOCIATED HEAT-TRANSFER EQUIPMENT | Carbon Dioxide Equivalent (CO2e) |  | 774 | LB/MW-H | BACT-PSD | 7319 | BTU/KW-H | USE EPA METHOD 3B FOR CO2 EMISSIONS.
CA-1212 | PALMDALE HYBRID POWER PROJECT | 2014-01-27 | COMBUSTION TURBINES (STARTUP PERIODS) | 15.21 | NATURAL GAS | 154 | MW | TWO NATURAL GAS-FIRED COMBUSTION TURBINE-GENERATORS (CTGS) RATED AT 154 MEGAWATT (MW, GROSS) EACH, TWO HEAT RECOVERY STEAM GENERATORS (HRSG), ONE STEAM TURBINE GENERATOR (STG) RATED AT 267 MW, AND 251 ACRES OF PARABOLIC SOLAR-THERMAL COLLECTORS WITH ASSOCIATED HEAT-TRANSFER EQUIPMENT | Carbon Monoxide | CATALYST OXIDATION SYSTEM | 410 | LB/EVENT | BACT-PSD | 329 | LB/EVENT | DURING STARTUP OR SHUTDOWN, EMISSIONS OF CO FROM BOTH CTGS COMBINED SHALL NOT EXCEED 790 LB/HR; DURATION OF COLD STARTUP NOT TO EXCEED 110 MIN; DURATION OF WARM & HOT STARTUP NOT TO EXCEED 80 MIN
CA-1212 | PALMDALE HYBRID POWER PROJECT | 2014-01-27 | COMBUSTION TURBINES (STARTUP PERIODS) | 15.21 | NATURAL GAS | 154 | MW | TWO NATURAL GAS-FIRED COMBUSTION TURBINE-GENERATORS (CTGS) RATED AT 154 MEGAWATT (MW, GROSS) EACH, TWO HEAT RECOVERY STEAM GENERATORS (HRSG), ONE STEAM TURBINE GENERATOR (STG) RATED AT 267 MW, AND 251 ACRES OF PARABOLIC SOLAR-THERMAL COLLECTORS WITH ASSOCIATED HEAT-TRANSFER EQUIPMENT | Nitrogen Oxides (NOx) | DRY LOW NOX (DLN) COMBUSTORS, SELECTIVE CATALYTIC REDUCTION (SCR) | 96 | LB/EVENT | BACT-PSD | 40 | LB/EVENT | DURING STARTUP OR SHUTDOWN, EMISSIONS OF CO FROM BOTH CTGS COMBINED SHALL NOT EXCEED 790 LB/HR; DURATION OF COLD STARTUP NOT TO EXCEED 110 MIN; DURATION OF WARM & HOT STARTUP NOT TO EXCEED 80 MIN
CA-1212 | PALMDALE HYBRID POWER PROJECT | 2014-01-27 | COMBUSTION TURBINES (SHUTDOWN PERIODS) | 15.21 | NATURAL GAS | 110 | MMBTU/H | TWO NATURAL GAS-FIRED COMBUSTION TURBINE-GENERATORS (CTGS) RATED AT 154 MEGAWATT (MW, GROSS) EACH, TWO HEAT RECOVERY STEAM GENERATORS (HRSG), ONE STEAM TURBINE GENERATOR (STG) RATED AT 267 MW, AND 251 ACRES OF PARABOLIC SOLAR-THERMAL COLLECTORS WITH ASSOCIATED HEAT-TRANSFER EQUIPMENT | Nitrogen Oxides (NOx) | DRY LOW NOX (DLN) COMBUSTORS, SELECTIVE CATALYTIC REDUCTION (SCR) | 57 | LB/EVENT | BACT-PSD | 0 |  | DURING STARTUP OR SHUTDOWN, EMISSIONS OF CO FROM BOTH CTGS COMBINED SHALL NOT EXCEED 790 LB/HR; SHUTDOWN NOT TO EXCEED 30 MIN
CA-1212 | PALMDALE HYBRID POWER PROJECT | 2014-01-27 | COMBUSTION TURBINES (SHUTDOWN PERIODS) | 15.21 | NATURAL GAS | 110 | MMBTU/H | TWO NATURAL GAS-FIRED COMBUSTION TURBINE-GENERATORS (CTGS) RATED AT 154 MEGAWATT (MW, GROSS) EACH, TWO HEAT RECOVERY STEAM GENERATORS (HRSG), ONE STEAM TURBINE GENERATOR (STG) RATED AT 267 MW, AND 251 ACRES OF PARABOLIC SOLAR-THERMAL COLLECTORS WITH ASSOCIATED HEAT-TRANSFER EQUIPMENT | Carbon Monoxide | OXIDATION CATALYST SYSTEM | 337 | LB/EVENT | BACT-PSD | 0 |  | DURING STARTUP OR SHUTDOWN, EMISSIONS OF CO FROM BOTH CTGS COMBINED SHALL NOT EXCEED 790 LB/HR; SHUTDOWN NOT TO EXCEED 30 MIN
CA-1212 | PALMDALE HYBRID POWER PROJECT | 2014-01-27 | EMERGENCY IC ENGINE | 17.11 | DIESEL | 2683 | HP | UNIT IS 2000 KW. | Nitrogen Oxides (NOx) |  | 6.4 | G/KW-H | BACT-PSD | 4.8 | G/HP-H
CA-1212 | PALMDALE HYBRID POWER PROJECT | 2014-01-27 | EMERGENCY IC ENGINE | 17.11 | DIESEL | 2683 | HP | UNIT IS 2000 KW. | Carbon Monoxide |  | 3.5 | G/KW-H | BACT-PSD | 2.6 | G/HP-H
CA-1212 | PALMDALE HYBRID POWER PROJECT | 2014-01-27 | EMERGENCY IC ENGINE | 17.11 | DIESEL | 2683 | HP | UNIT IS 2000 KW. | Particulate matter, total (TPM) | USE ULTRA LOW SULFUR FUEL | 0.2 | G/KW-H | BACT-PSD | 0.15 | G/HP-H
CA-1212 | PALMDALE HYBRID POWER PROJECT | 2014-01-27 | EMERGENCY IC ENGINE | 17.11 | DIESEL | 2683 | HP | UNIT IS 2000 KW. | Particulate matter, total &lt; 10 Âµ (TPM10) | USE ULTRA LOW SULFUR FUEL | 0.2 | G/KW-H | BACT-PSD | 0.15 | G/HP-H
CA-1212 | PALMDALE HYBRID POWER PROJECT | 2014-01-27 | EMERGENCY IC ENGINE | 17.11 | DIESEL | 2683 | HP | UNIT IS 2000 KW. | Particulate matter, total &lt; 2.5 Âµ (TPM2.5) | USE ULTRA LOW SULFUR FUEL | 0.2 | G/KW-H | BACT-PSD | 0.15 | G/HP-H
CA-1212 | PALMDALE HYBRID POWER PROJECT | 2014-01-27 | EMERGENCY IC ENGINE | 17.21 | DIESEL | 182 | HP | UNIT IS 135 KW. | Nitrogen Oxides (NOx) |  | 4 | G/KW-H | BACT-PSD | 3 | G/HP-H
CA-1212 | PALMDALE HYBRID POWER PROJECT | 2014-01-27 | EMERGENCY IC ENGINE | 17.21 | DIESEL | 182 | HP | UNIT IS 135 KW. | Carbon Monoxide |  | 3.5 | G/KW-H | BACT-PSD | 2.6 | G/HP-H
CA-1212 | PALMDALE HYBRID POWER PROJECT | 2014-01-27 | EMERGENCY IC ENGINE | 17.21 | DIESEL | 182 | HP | UNIT IS 135 KW. | Particulate matter, total (TPM) | USE ULTRA LOW SULFUR FUEL | 0.2 | G/KW-H | BACT-PSD | 0.15 | G/HP-H
CA-1212 | PALMDALE HYBRID POWER PROJECT | 2014-01-27 | EMERGENCY IC ENGINE | 17.21 | DIESEL | 182 | HP | UNIT IS 135 KW. | Particulate matter, total &lt; 10 Âµ (TPM10) | USE ULTRA LOW SULFUR FUEL | 0.2 | G/KW-H | BACT-PSD | 0.15 | G/HP-H
CA-1212 | PALMDALE HYBRID POWER PROJECT | 2014-01-27 | EMERGENCY IC ENGINE | 17.21 | DIESEL | 182 | HP | UNIT IS 135 KW. | Particulate matter, total &lt; 2.5 Âµ (TPM2.5) | USE ULTRA LOW SULFUR FUEL | 0.2 | G/KW-H | BACT-PSD | 0.15 | G/HP-H
CA-1212 | PALMDALE HYBRID POWER PROJECT | 2014-01-27 | AUXILIARY HEATER | 19.6 | NATURAL GAS | 40 | MMBTU/H |  | Nitrogen Oxides (NOx) |  | 9 | PPMVD | BACT-PSD | 0
CA-1212 | PALMDALE HYBRID POWER PROJECT | 2014-01-27 | AUXILIARY HEATER | 19.6 | NATURAL GAS | 40 | MMBTU/H |  | Carbon Monoxide |  | 50 | PPMVD | BACT-PSD | 0
CA-1212 | PALMDALE HYBRID POWER PROJECT | 2014-01-27 | AUXILIARY HEATER | 19.6 | NATURAL GAS | 40 | MMBTU/H |  | Particulate matter, total (TPM) | USE PUC QUALITY PIPELINE NATURAL GAS | 0.3 | LB/H | BACT-PSD | 0
CA-1212 | PALMDALE HYBRID POWER PROJECT | 2014-01-27 | AUXILIARY HEATER | 19.6 | NATURAL GAS | 40 | MMBTU/H |  | Particulate matter, total &lt; 2.5 Âµ (TPM2.5) | USE PUC QUALITY PIPELINE NATURAL GAS | 0.3 | LB/H | BACT-PSD | 0
CA-1212 | PALMDALE HYBRID POWER PROJECT | 2014-01-27 | AUXILIARY HEATER | 19.6 | NATURAL GAS | 40 | MMBTU/H |  | Particulate matter, total &lt; 10 Âµ (TPM10) | USE PUC QUALITY PIPELINE NATURAL GAS | 0.3 | LB/H | BACT-PSD | 0
CA-1212 | PALMDALE HYBRID POWER PROJECT | 2014-01-27 | AUXILIARY HEATER | 19.6 | NATURAL GAS | 40 | MMBTU/H |  | Carbon Dioxide Equivalent (CO2e) |  | 0 |  | BACT-PSD | 0 |  | NO EMISSION LIMITS
CA-1212 | PALMDALE HYBRID POWER PROJECT | 2014-01-27 | COOLING TOWER | 99.999 |  | 130000 | GAL/MIN CIRCULATION RATE |  | Particulate matter, total (TPM) |  | 1.6 | LB/H | BACT-PSD | 0.0005 | % DRIFT | Third emission limit incorrectly entered into the Standard Limit field. RBLC SysOp moved the information into this Notes field. Here is the information: 5000.00 PPM TDS
CA-1212 | PALMDALE HYBRID POWER PROJECT | 2014-01-27 | COOLING TOWER | 99.999 |  | 130000 | GAL/MIN CIRCULATION RATE |  | Particulate matter, total &lt; 10 Âµ (TPM10) |  | 1.6 | LB/H | BACT-PSD | 0.0005 | % DRIFT
CA-1212 | PALMDALE HYBRID POWER PROJECT | 2014-01-27 | COOLING TOWER | 99.999 |  | 130000 | GAL/MIN CIRCULATION RATE |  | Particulate matter, total &lt; 2.5 Âµ (TPM2.5) |  | 1.6 | LB/H | BACT-PSD | 0.0005 | % DRIFT | Third emission limit incorrectly entered into the Standard Limit field. RBLC SysOp moved the information into this Notes field. Here is the information: 5000.00 PPM TDS
CA-1212 | PALMDALE HYBRID POWER PROJECT | 2014-01-27 | ENCLOSED PRESSURE SF6 CIRCUIT BREAKERS | 99.999 |  | 0 |  | 0.5% BY WT ANNUAL LEAKAGE RATE 10% BY WT LEAK DETECTION SYSTEM | Carbon Dioxide Equivalent (CO2e) |  | 9.56 | T/YR | BACT-PSD | 0
CA-1212 | PALMDALE HYBRID POWER PROJECT | 2014-01-27 | MAINTENANCE VEHICLES | 99.19 |  | 0 |  | MAINTENANCE VEHICLES GENERATING FUGITIVE ROAD DUST WHEN TRAVELING ON PAVED AND UNPAVED ROADWAYS IN THE SOLAR FIELD FOR THE PROJECT | Particulate matter, fugitive | FUGITIVE DUST CONTROL PLAN | 0 |  | BACT-PSD | 0
CA-1219 | CITY OF SAN DIEGO PUD (PUMP STATION 1) | 2017-07-25 | IC engine | 17.11 | diesel | 2722 | bhp | Back up for a sewage pump station | Nitrogen Oxides (NOx) | Tier 2 certified engine and 50 hr/yr for M&T | 4 | G/B-HP-H | OTHER CASE-BY-CASE | 0
CA-1220 | SAN DIEGO INTERNATIONAL AIRPORT | 2017-07-25 | ICE:Emergency-Compression Ignition | 17.11 | diesel | 1881 | BHP | Mitsubishi S12R-Y2PTAW-1 | Nitrogen Oxides (NOx) | Tier 2 certified and 50 hr/y M&T limit | 3.9 | G/B-HP-H | OTHER CASE-BY-CASE | 0 |  | SCR determined not to be technologically feasible. Propane and natural gas are not cost effective.
CA-1221 | PACIFIC BELL | 2017-07-25 | ICE:Emergency-Compression Ignition | 17.11 | diesel | 3634 | bhp |  | Nitrogen Oxides (NOx) | Tier 2 certified and 50 hr/yr for M&T limit | 3.5 | G/B-HP-H | OTHER CASE-BY-CASE | 0 |  | SCR determined not technologically feasible. Propane/natural gas fired engine are not cost effective.
CO-0067 | LANCASTER PLANT | 2016-05-05 | Six Heaters | 19.6 | natural gas | 290 | MMBTU/H | The proposed Cryogenics Plant will include four amine regenerator heat medium heaters (H-6051, H-6052, H-6053, and H-6054), each design rated for an output at 60 MMBtu/hr, and two molecular sieve gas heaters (E-2015 and E-2016), each design rated for an output at 25 MMBtu/hr. The heaters at the site will be fired on pipeline-quality natural gas. | Carbon Dioxide Equivalent (CO2e) | good combustion practice (i.e. NGULNB/quenching) along with a burner management system | 15252 | TON PER YEAR | BACT-PSD | 39421 | TON PER YEAR | emission limits are per heater. The larger limit is for the four 60 mmbtu/hr heaters, smaller limit is for the two 25 mmbtu/hr heaters.
CO-0067 | LANCASTER PLANT | 2016-05-05 | Four Amine units | 50.002 |  | 600 | mmscf/day | The proposed Cryogenics Plant will include four amine units (A-1, A-2, A-3, and A-4), each design rated to process 150 MMscf per day of natural gas. A primary purpose of the amine units is to remove CO2 from the natural gas. | Carbon Dioxide Equivalent (CO2e) | Thermal oxidizers | 0 |  | BACT-PSD | 0 |  | Routing the amine unit flash tanks and still vents to a thermal oxidizer
CO-0067 | LANCASTER PLANT | 2016-05-05 | Four Thermal Oxidizers | 19.2 |  | 44 | MMBTU/H | Each amine unit (including flash tank and still vent) will have emissions routed to a thermal oxidizer. The oxidizers will fire pipeline quality natural gas (i.e., generating combustion-related GHGs), at a maximum rate of 11.0 MMBtu/hr (supplemental plus burner), as needed to maintain a combustion chamber temperature of at least 1,400oF. | Carbon Dioxide Equivalent (CO2e) | 99% destruction efficiency & 1400 degrees F. | 0 |  | BACT-PSD | 0 |  | good combustion practices and periodic compliance testing
CO-0067 | LANCASTER PLANT | 2016-05-05 | Two Flares | 19.39 |  | 0 |  | The proposed Cryogenics Plant will have two flares (F-2 and F-3) that will control emissions from plant maintenance activities and purge gas from the two trains, generating combustion-related GHGs. Each flare also combusts pipeline quality natural gas, through its pilot, which has a firing rate of 0.5 MMBtu/hr, generating a small amount of combustion-related GHGs. | Carbon Dioxide Equivalent (CO2e) | 40 CFR 60.18 | 0 |  | BACT-PSD | 0 |  | The Division is determining for this site that good combustion practices and demonstrating initial and ongoing compliance in accordance with 40 CFR Part 60.18 is BACT for CO2 and CH4 control for flares.
CO-0067 | LANCASTER PLANT | 2016-05-05 | Fugitive emissions from leaking components | 50.002 |  | 0 |  |  | Carbon Dioxide Equivalent (CO2e) | LDAR | 0 |  | BACT-PSD | 0 |  | The owner or operator shall implement the leak detection and repair (LDAR) requirements in New Source Performance Standards of Regulation No. 6, Part A, Subpart OOOO for fugitive emissions of methane.
CO-0067 | LANCASTER PLANT | 2016-05-05 | Emergency Generator | 17.11 | diesel | 19950 | gal per year | Kerr-McGee is proposing to install one 839 bhp diesel-fired emergency generator as part of this project. The generator will be limited to 500 hours of operation per year. | Carbon Dioxide Equivalent (CO2e) | NSPS IIII compliant. | 0 |  | BACT-PSD | 0 |  | The owner or operator shall comply with the requirements in New Source Performance Standards of Regulation No. 6, Part A, Subpart IIII for Stationary Compression Ignition Internal Combustion Engines (CI ICE).
DC-0009 | BLUE PLAINS ADVANCED WASTEWATER TREATEMENT PLANT | 2016-07-29 | Combustion Gas Turbines (3) | 16.22 | Digester Gas | 46.3 | MMBTU/hr | Three Solar Mercury 50 Combustion Gas Turbines each rated at 46.30 MMBTU/hr heat input firing digester gas or a combination of digester gas and natural gas. | Nitrogen Oxides (NOx) |  | 20 | PPMVD | LAER | 3.56 | LB/HR | There is an additional NOx emission limit of 22 ppmvd from each turbine when fired with supplemental duct burner firing. Permit allows use of either Method 7E or Method 20. Additionally. monthly testing is required using a Department approved hand-held analyzer or proposed alternative test method.
DC-0009 | BLUE PLAINS ADVANCED WASTEWATER TREATEMENT PLANT | 2016-07-29 | Heat Recovery Steam Generators (3) with Supplemental Duct Burners | 16.22 | Digester Gas | 21 | MMBTU/hr | Three Heat Recovery Steam Generators equipped with supplemental firing by duct burners, each 21 MMBTU/hh heat input | Nitrogen Oxides (NOx) |  | 22 | PPMVD | LAER | 1.66 | LB/HR | Permittee has the option of using either Method 7E or Method 20. Monthly hand held analyzer (or other proposed testing) is also required. Testing for emissions in lb/hr would be to determine total emissions from the combustion turbine/heat recovery steam generator/duct burner train for a total emission limit of 5.22 lb/hr.
DC-0009 | BLUE PLAINS ADVANCED WASTEWATER TREATEMENT PLANT | 2016-07-29 | Auxiliary Boiler | 13.32 | Digester Gas | 65.99 | MMBTU/hr | One Auxiliary Boiler rated at 65.99 MMBTU/hr heat input, firing digester gas, and 64.30 MMBTU/hr heat input firing natural gas. | Nitrogen Oxides (NOx) |  | 0.036 | LB/MMBTU | LAER | 0.038 | LB/MMBTU | Additional NOx limit of 2.44 lb/hr.
DC-0009 | BLUE PLAINS ADVANCED WASTEWATER TREATEMENT PLANT | 2016-07-29 | Siloxane Destruction Flare | 19.32 | Digester Gas | 6.14 | MMBTU/hr |  | Nitrogen Oxides (NOx) |  | 0.06 | LB/MMBTU | LAER | 0.38 | LB/HR
DC-0009 | BLUE PLAINS ADVANCED WASTEWATER TREATEMENT PLANT | 2016-07-29 | Diesel Emergency Generator | 17.11 | Ultra-low Sulfur Diesel | 2682 | hp |  | Nitrogen Oxides (NOx) |  | 31.87 | LB/HR | LAER | 5.39 | G/HP-HR
DC-0009 | BLUE PLAINS ADVANCED WASTEWATER TREATEMENT PLANT | 2016-07-29 | Emergency Flares (2) | 19.32 | Digester Gas | 126 | MMBTU/hr | Two Emergency flares, each rated at 126 MMBTU/hr | Nitrogen Oxides (NOx) |  | 0.042 | LB/MMBTU | LAER | 0 |  | 0.042 lb/MMBTU limit based on initial vendor information. Vendor later revised to 0.06 lb/MMBTU as guarantee. Initial stack test exceeded 0.042 lb/MMBTU. Further testing planned. Applicant may seek permit amendment if they find 0.042 lb/MMBTU not attainable.
FL-0310 | SHADY HILLS GENERATING STATION | 2010-01-26 | TWO SIMPLE CYCLE COMBUSTION TURBINE - MODEL 7FA | 15.11 | NATURAL GAS | 170 | MW | BACKUP FUEL: ULTRA LOW SULFUR DIESEL WITH A MAXIMUM SULFUR CONTENT OF 0.0015%, BY WEIGHT | Nitrogen Oxides (NOx) | FIRING NATURAL GAS AND USING DLN 2.6 COMBUSTORS TO MINIMIZE NOX EMISSSIONS. | 9 | PPMVD @ 15% O2 | BACT-PSD | 59 | LB/H
FL-0310 | SHADY HILLS GENERATING STATION | 2010-01-26 | TWO SIMPLE CYCLE COMBUSTION TURBINE - MODEL 7FA | 15.11 | NATURAL GAS | 170 | MW | BACKUP FUEL: ULTRA LOW SULFUR DIESEL WITH A MAXIMUM SULFUR CONTENT OF 0.0015%, BY WEIGHT | Particulate matter, total &lt; 10 Âµ (TPM10) |  | 10 | % OPACITY | BACT-PSD | 2 | GR S/100 SCF NG | THE SULFUR FUEL SPECIFICTIONS COMBINED WITH THE EFFICIENT COMBUSTION DESIGN AND OPERATION OF THE CT WILL MINIMIZE PM/PM10 EMISSIONS. COMPLIANCE WITH THE FUEL SPECIFICATION, CO STANDARDS, AND VISIBLE EMISSIONS STANDARDS SHALL SERVE AS INDICATORS OF GOOD COMBUSTION.
FL-0310 | SHADY HILLS GENERATING STATION | 2010-01-26 | TWO SIMPLE CYCLE COMBUSTION TURBINE - MODEL 7FA | 15.11 | NATURAL GAS | 170 | MW | BACKUP FUEL: ULTRA LOW SULFUR DIESEL WITH A MAXIMUM SULFUR CONTENT OF 0.0015%, BY WEIGHT | Sulfur Dioxide (SO2) | FIRING OF NATURAL GAS WITH A MAXIMUM S CONTENT AT 2GR/100 SCF AND ULTRA LOW SULFUR DIESEL FUEL OIL WITH A MAXIMUM S CONTENT AT 0.0015%, BY WEIGHT. | 2 | GR S/100 SCF NG | BACT-PSD | 0.0015 | S BY WEIGHT FUEL OIL
FL-0310 | SHADY HILLS GENERATING STATION | 2010-01-26 | TWO SIMPLE CYCLE COMBUSTION TURBINE - MODEL 7FA | 15.11 | NATURAL GAS | 170 | MW | BACKUP FUEL: ULTRA LOW SULFUR DIESEL WITH A MAXIMUM SULFUR CONTENT OF 0.0015%, BY WEIGHT | Carbon Monoxide |  | 6.5 | PPMVD @ 15% O2 NG | BACT-PSD | 21.5 | LB/H NATURAL GAS | EMISSIONS BURNING FUEL OIL: 13.5 PPMVD @ 15% O2 44.7 LB/H METHOD 10
FL-0310 | SHADY HILLS GENERATING STATION | 2010-01-26 | 2.5 MW EMERGENCY GENERATOR | 17.11 | ULTRA LOW S OIL | 2.5 | MW | MAXIMUM HOURS OF OPERATION: 500 HRS/YR | Nitrogen Oxides (NOx) | PURCHASE MODEL IS AT LEAST AS STRINGENT AS THE BACT VALUES, UNDER EPA CERTIFICATION. | 6.9 | G/HP-H | BACT-PSD | 0 |  | SUBPART IIII. INITIAL PERFORMANCE TEST ONLY UNLESS AN EPA CERTIFICATION PROVIDED TO SHOW THE EMISSIONS CHARACTERISTICS OF THE PURCHASED MODEL IS AT LEAST AS STRINGENT AS THE BACT VALUES AND THE USE OF ULSO FUEL OIL CAN BE USED TO FULFILL THIS REQUIREMENTS.
FL-0310 | SHADY HILLS GENERATING STATION | 2010-01-26 | 2.5 MW EMERGENCY GENERATOR | 17.11 | ULTRA LOW S OIL | 2.5 | MW | MAXIMUM HOURS OF OPERATION: 500 HRS/YR | Carbon Monoxide | PURCHASED MODEL IS AT LEAST AS STRINGENT AS THE BACT VALUES UNDER EPA'S CERTIFICATION. | 8.5 | G/HP-H | BACT-PSD | 0 |  | INITIAL PERFORMANCE TEST ONLY UNLESS ON EPA CERTIFICATION IS PROVIDED TO SHOW TAHT THE EMISSION CHARACTERISTICS OF THE PURCHASED MODEL IS AT LEST AS STRINGENT AS THE BACT VALUES AND THE USE OF ULSO FUEL OIL CAN BE TO FULFILL THIS REQUIREMENTS
FL-0310 | SHADY HILLS GENERATING STATION | 2010-01-26 | 2.5 MW EMERGENCY GENERATOR | 17.11 | ULTRA LOW S OIL | 2.5 | MW | MAXIMUM HOURS OF OPERATION: 500 HRS/YR | Particulate matter, total &lt; 10 Âµ (TPM10) | FIRING ULSO WITH A MAXIMUM SULFUR CONTENT OF 0.0015% BY WEIGHT AND A MAXIMUM HOURS OF OPERATION OF 500 HOUR/YR. | 0.4 | G/HP-H | BACT-PSD | 0 |  | COMPLIANCE BY FIRING ULSO WITH A MAXIMUM SULFUR CONTENT, BY WEIGHT, AND VERIFIED ON EACH DELIVERY USING RECEIPT.
FL-0310 | SHADY HILLS GENERATING STATION | 2010-01-26 | 2.5 MW EMERGENCY GENERATOR | 17.11 | ULTRA LOW S OIL | 2.5 | MW | MAXIMUM HOURS OF OPERATION: 500 HRS/YR | Particulate matter, total &lt; 10 Âµ (TPM10) | FIRING ULSO WITH A MAXIMUM SULFUR CONTENT OF 0.0015% BY WEIGHT AND A MAXIMUM HOURS OF OPERATION OF 500 HOUR/YR. | 0.4 | G/HP-H | BACT-PSD | 0 |  | COMPLIANCE BY FIRING ULSO WITH A MAXIMUM SULFUR CONTENT, BY WEIGHT, AND VERIFIED ON EACH DELIVERY USING RECEIPT.
FL-0310 | SHADY HILLS GENERATING STATION | 2010-01-26 | 2.5 MW EMERGENCY GENERATOR | 17.11 | ULTRA LOW S OIL | 2.5 | MW | MAXIMUM HOURS OF OPERATION: 500 HRS/YR | Sulfur Dioxide (SO2) | FIRING ULTRA LOW SULFUR OIL WITH A MAXIMUM HOURS OF OPERATION OF 500 HRS/YR. | 0.0015 | % S BY WT | BACT-PSD | 0 |  | COMPLIANCE DEMOSTRATED BY VERIFICATION DELIVERY RECEIPTS
FL-0310 | SHADY HILLS GENERATING STATION | 2010-01-26 | 2.5 MW EMERGENCY GENERATOR | 17.11 | ULTRA LOW S OIL | 2.5 | MW | MAXIMUM HOURS OF OPERATION: 500 HRS/YR | Hydrocarbons, Total | FIRING OF ULTRA LOW SULFUR OIL (ULSO). | 1 | G/HP-H | BACT-PSD | 0 |  | HYDROCARBONS ARE SURROGATE FOR VOC. NO INITIAL PERFORMANCE TEST IS REQUIRED.
FL-0322 | SWEET SORGHUM-TO-ETHANOL ADVANCED BIOREFINERY | 2011-07-06 | Biomass Material Handling and Preparation | 99.999 |  | 522149 | tons per year | The maximum amount of biomass burned in the boiler is estimated at 382,080 tons per year (TPY) of sorghum bagasse and 140,069 TPY of wood/yard waste, for a total of 522,149 TPY. For the biomass handling system, an additional 10 percent (%) overhead is assumed for year-to-year variability in biomass fuel handled, resulting in 420,288 TPY of sorghum bagasse and 154,076 TPY of wood throughput. | Visible Emissions (VE) | SRF shall utilize reasonable precautions for controlling fugitive PM emissions from this emission unit. These include but are not limited to: â€¢Enclosing material drop points, transfer points, shredders and screens wherever practical; â€¢Contouring storage piles to minimize wind erosion; â€¢Utilizing water sprays on storage piles as needed; â€¢Paving all main plant roads; â€¢Watering of gravel surfaces as needed to control dust; and â€¢Weekly sweeping and watering of paved surfaces as needed to remove dust. The permittee shall also comply with additional precautions listed in Appendix BMP- Best Management Practices of permit PSD-FL-412. | 5 | % OPACITY | BACT-PSD | 0 |  | To minimize fugitive particulate matter (PM), PM with a mean diameter of 10 micrometers (Âµm) or less (PM10) and PM with a mean diameter of 2.5 Âµm or less (PM2.5); henceforth called PM, biomass conveyors shall be enclosed. Where required to meet the 5 % opacity requirement, the permittee shall install dust collectors on the conveyor transfer and drop points. The dust collectors shall be designed to obtain an outlet PM loading of 0.005 grains per dry standard cubic foot (gr/dscf). {Permitting Note: Enclosed conveyors means that the conveyance belt for the biomass is totally enclosed from above thus preventing wind from causing fugitive dust emissions. However, the bottom of the conveyance belt shall be accessible for maintenance and repairs.}
FL-0322 | SWEET SORGHUM-TO-ETHANOL ADVANCED BIOREFINERY | 2011-07-06 | Cogeneration Biomass Boiler | 12.12 | biomass | 536 | MMBTU/H | Capacity: The maximum heat input capacity to the boiler is 536 mmBtu/hr on a 4 hour basis and 488 mmBtu/hr on a 24-hour basis. Steam production capability will be approximately 283,800 pounds per hour (lb/hr). The maximum heat input capacity using fossil fuels in the biomass boiler shall be physically constrained by burner design to be less than 250 mmBtu/hr so the boiler is not subject to 40 CFR 60 NSPS, Subpart Da. | Volatile Organic Compounds (VOC) | Good combustion practices (GCP) leading to the efficient combustion of biomass in the boiler, including an over-fired air (OFA) system, to minimize formation of PM, nitrogen oxides (NOX), carbon monoxide (CO), volatile organic compounds (VOC) and HAP. | 0.01 | LB/MMBTU | BACT-PSD | 0
FL-0322 | SWEET SORGHUM-TO-ETHANOL ADVANCED BIOREFINERY | 2011-07-06 | Cogeneration Biomass Boiler | 12.12 | biomass | 536 | MMBTU/H | Capacity: The maximum heat input capacity to the boiler is 536 mmBtu/hr on a 4 hour basis and 488 mmBtu/hr on a 24-hour basis. Steam production capability will be approximately 283,800 pounds per hour (lb/hr). The maximum heat input capacity using fossil fuels in the biomass boiler shall be physically constrained by burner design to be less than 250 mmBtu/hr so the boiler is not subject to 40 CFR 60 NSPS, Subpart Da. | Visible Emissions (VE) | ESP OR BAGHOUSE | 10 | % OPACITY | BACT-PSD | 0 |  | During startups, shutdowns and malfunction the following limits apply: 20% opacity (6-minute blocks) except for one 6-minute block per hour of 27%. By meeting the VE standard the 30% opacity except that 40% opacity for no more than 2 minutes in any hour of Rule 62-296.410, F.A.C., Carbonaceous Fuel Burning Equipment will also be met.
FL-0322 | SWEET SORGHUM-TO-ETHANOL ADVANCED BIOREFINERY | 2011-07-06 | Cogeneration Biomass Boiler | 12.12 | biomass | 536 | MMBTU/H | Capacity: The maximum heat input capacity to the boiler is 536 mmBtu/hr on a 4 hour basis and 488 mmBtu/hr on a 24-hour basis. Steam production capability will be approximately 283,800 pounds per hour (lb/hr). The maximum heat input capacity using fossil fuels in the biomass boiler shall be physically constrained by burner design to be less than 250 mmBtu/hr so the boiler is not subject to 40 CFR 60 NSPS, Subpart Da. | Nitrogen Oxides (NOx) | Controls: Good combustion practices (GCP) leading to the efficient combustion of biomass in the boiler, including an over-fired air (OFA) system, to minimize formation of PM, nitrogen oxides (NOX), Selective Non-Catalytic Reduction (SNCR), Selective Catalytic Reduction (SCR) or a combination of the two with urea or anhydrous ammonia (NH3) injection to destroy NOX. | 0.1 | LB/MMBTU | BACT-PSD | 0.08 | LB/MMBTU | CEMS based NOX limit in pounds per million Btu heat input (lb/mmBtu) will ensure compliance with NSPS Subpart Db NOX limit of 0.20 lb NOX/mmBtu. Limit of 0.10 lb/mmBtu is for the stoker boiler option while the 0.08 lb/mmBtu limit is for the BFB boiler option. SNCR, SCR or a Combined SNCR/SCR System: The permittee shall design, install, operate, and maintain a urea or anhydrous ammonia (NH3) based SNCR, SCR or a combined SNCR/SCR system to reduce NOX emissions in the flue gas exhaust and achieve the NOX emissions standards specified in this subsection. The SNCR, SCR or a combined SNCR/SCR system shall be on line and functioning properly whenever the boiler is in operation, other than during startup conditions. During startup conditions, the SNCR, SCR or combined SNCR/SCR manufacturerâ€™s instructions shall be followed regarding operation of the systems.
FL-0322 | SWEET SORGHUM-TO-ETHANOL ADVANCED BIOREFINERY | 2011-07-06 | Cogeneration Biomass Boiler | 12.12 | biomass | 536 | MMBTU/H | Capacity: The maximum heat input capacity to the boiler is 536 mmBtu/hr on a 4 hour basis and 488 mmBtu/hr on a 24-hour basis. Steam production capability will be approximately 283,800 pounds per hour (lb/hr). The maximum heat input capacity using fossil fuels in the biomass boiler shall be physically constrained by burner design to be less than 250 mmBtu/hr so the boiler is not subject to 40 CFR 60 NSPS, Subpart Da. | Sulfur Dioxide (SO2) | Dry sorbent injection system. A wet scrubber to remove hydrogen sulfide from the biogas prior to combustion in the boiler to minimize SO2 emissions. | 0.06 | LB/MMBTU | BACT-PSD | 0 |  | The permittee shall design, install, operate, and maintain a DSIS to inject lime, trona, or sodium bicarbonate into the flue gas to control SO2 and SAM emissions. The DSIS will also help control acid gas HAP emissions. The HCl and SO2 CEMS output data expressed in lbs/hr averaged over a 24 hour period shall be reviewed by trained plant personnel on a daily and monthly basis to determine required operation of, or adjustment to the sorbent injection augmentation to ensure the HCl, HF, SAM and SO2 emission standards will be maintained. CEMS based HCl and SO2 emissions data shall be reported to the Department on a quarterly basis. The permittee shall design, install, operate and maintain a wet scrubber to remove H2S from the biogas from the bioreactors prior to combustion in the biomass boiler. The scrubber shall have a design control efficiency of at least 98% and shall be on line and operating as necessary to meet the SO2 emissions limits.
FL-0322 | SWEET SORGHUM-TO-ETHANOL ADVANCED BIOREFINERY | 2011-07-06 | Cogeneration Biomass Boiler | 12.12 | biomass | 536 | MMBTU/H | Capacity: The maximum heat input capacity to the boiler is 536 mmBtu/hr on a 4 hour basis and 488 mmBtu/hr on a 24-hour basis. Steam production capability will be approximately 283,800 pounds per hour (lb/hr). The maximum heat input capacity using fossil fuels in the biomass boiler shall be physically constrained by burner design to be less than 250 mmBtu/hr so the boiler is not subject to 40 CFR 60 NSPS, Subpart Da. | Carbon Monoxide | Good combustion practices, including an over-fired air system. If necessary, the permittee shall design and build the project to facilitate future installation of an ox-cat system to control in conjunction with good combustion practices (GCP), emissions of NOX, CO, VOC and organic HAP emissions to the permitted standards. | 0.1 | LB/MMBTU | BACT-PSD | 240 | T/YR | The 30-day limit is subject to CEMS data exclusion. The 12-month limit is not subject to CEMS data exclusion. Ox-Cat or SCR System: If necessary, the permittee shall design and build the project to facilitate future installation of a SCR or an ox-cat system to control in conjunction with GCP emissions of NOX, CO, VOC and organic HAP emissions to the standards specified in this subsection. The permittee may install an SCR or an Ox-Cat system during project construction or after notifying the department at a future data. After notification, the permittee shall have twelve consecutive months to complete the SCR or Ox-Cat system installation.
FL-0322 | SWEET SORGHUM-TO-ETHANOL ADVANCED BIOREFINERY | 2011-07-06 | Cogeneration Biomass Boiler | 12.12 | biomass | 536 | MMBTU/H | Capacity: The maximum heat input capacity to the boiler is 536 mmBtu/hr on a 4 hour basis and 488 mmBtu/hr on a 24-hour basis. Steam production capability will be approximately 283,800 pounds per hour (lb/hr). The maximum heat input capacity using fossil fuels in the biomass boiler shall be physically constrained by burner design to be less than 250 mmBtu/hr so the boiler is not subject to 40 CFR 60 NSPS, Subpart Da. | Sulfuric Acid (mist, vapors, etc) | A dry sorbent injection system (DSIS) utilizing lime, trona, or sodium bicarbonate to control SO2, sulfuric acid mist (SAM) and acid gas HAP; a wet scrubber to remove hydrogen sulfide (H2S) from the biogas prior to combustion in the boiler to minimize SO2 emissions. | 0.003 | LB/MMBTU | OTHER CASE-BY-CASE | 0 |  | The permittee shall design, install, operate, and maintain a DSIS to inject lime, trona, or sodium bicarbonate into the flue gas to control SO2 and SAM emissions. The DSIS will also help control acid gas HAP emissions. The HCl and SO2 CEMS output data expressed in lbs/hr averaged over a 24 hour period shall be reviewed by trained plant personnel on a daily and monthly basis to determine required operation of, or adjustment to the sorbent injection augmentation to ensure the HCl, HF, SAM and SO2 emission standards will be maintained. CEMS based HCl and SO2 emissions data shall be reported to the Department on a quarterly basis. The permittee shall design, install, operate and maintain a wet scrubber to remove H2S from the biogas from the bioreactors prior to combustion in the biomass boiler. The scrubber shall have a design control efficiency of at least 98% and shall be on line and operating as necessary to meet the SO2 emissions limits.
FL-0322 | SWEET SORGHUM-TO-ETHANOL ADVANCED BIOREFINERY | 2011-07-06 | Cogeneration Biomass Boiler | 12.12 | biomass | 536 | MMBTU/H | Capacity: The maximum heat input capacity to the boiler is 536 mmBtu/hr on a 4 hour basis and 488 mmBtu/hr on a 24-hour basis. Steam production capability will be approximately 283,800 pounds per hour (lb/hr). The maximum heat input capacity using fossil fuels in the biomass boiler shall be physically constrained by burner design to be less than 250 mmBtu/hr so the boiler is not subject to 40 CFR 60 NSPS, Subpart Da. | Hydrochloric Acid | A dry sorbent injection system (DSIS) utilizing lime, trona, or sodium bicarbonate to control SO2, sulfuric acid mist (SAM) and acid gas HAP. | 2 | T/YR | OTHER CASE-BY-CASE | 0 |  | Emission cap. The permittee shall design, install, operate, and maintain a DSIS to inject lime, trona, or sodium bicarbonate into the flue gas to control SO2 emissions to the limits specified in this subsection. The DSIS will also help control acid gas HAP emissions. The HCl and SO2 CEMS output data expressed in lbs/hr averaged over a 24 hour period shall be reviewed by trained plant personnel on a daily and monthly basis to determine required operation of, or adjustment to the sorbent injection augmentation to ensure the HCl, HF and SO2 emission standards will be maintained. CEMS based HCl and SO2 emissions data shall be reported to the Department on a quarterly basis.
FL-0322 | SWEET SORGHUM-TO-ETHANOL ADVANCED BIOREFINERY | 2011-07-06 | Cogeneration Biomass Boiler | 12.12 | biomass | 536 | MMBTU/H | Capacity: The maximum heat input capacity to the boiler is 536 mmBtu/hr on a 4 hour basis and 488 mmBtu/hr on a 24-hour basis. Steam production capability will be approximately 283,800 pounds per hour (lb/hr). The maximum heat input capacity using fossil fuels in the biomass boiler shall be physically constrained by burner design to be less than 250 mmBtu/hr so the boiler is not subject to 40 CFR 60 NSPS, Subpart Da. | Hazardous Air Pollutants (HAP) | Use of inherently clean fossil fuels fired in low-NOX burners (LNB) for boiler startup, shutdown and flame (bed) stabilization to minimize formation of PM, NOX, sulfur dioxide (SO2) and HAP; a dry sorbent injection system (DSIS) utilizing lime, trona, or sodium bicarbonate to control SO2, sulfuric acid mist (SAM) and acid gas HAP; a wet scrubber to remove hydrogen sulfide (H2S) from the biogas prior to combustion in the boiler to minimize SO2 emissions. | 20 | T/YR | OTHER CASE-BY-CASE | 0 |  | Sum (Î£) of the following hazardous air pollutants (HAP): HCl, HF, organic HAP [C2H4O (acetaldenhyde), C3H4O (acrolein), C6H6 (benzene), C24H38O4 ( Bis(2-ethylhexyl)phthalate), Cl 2 (chlorine), C6H4Cl2 (1,4-Dichlorobenzene), CH2O (formaldehyde), C6H14 (Hexane), C8H8 (styrene), C7H8 (toluene), PAH/POM (polycyclic aromatic hydrocarbon/polycyclic organic matter)] and metal HAP [Cr (chromium), Pb (lead), Mn (manganese), Ni (nickel)]. The permittee shall design, install, operate, and maintain a dry sorbent injection system (DSIS) to inject lime, trona, or sodium bicarbonate into the flue gas to control SO2 and SAM emissions. The DSIS will also help control acid gas HAP emissions. The HCl and SO2 CEMS output data expressed in lbs/hr averaged over a 24 hour period shall be reviewed by trained plant personnel on a daily and monthly basis to determine required operation of, or adjustment to the sorbent injection augmentation to ensure the HCl, HF, SAM and SO2 emission standards will be maintained. CEMS based HCl and SO2 emissions data shall be reported to the Department on a quarterly basis.
FL-0322 | SWEET SORGHUM-TO-ETHANOL ADVANCED BIOREFINERY | 2011-07-06 | Cogeneration Biomass Boiler | 12.12 | biomass | 536 | MMBTU/H | Capacity: The maximum heat input capacity to the boiler is 536 mmBtu/hr on a 4 hour basis and 488 mmBtu/hr on a 24-hour basis. Steam production capability will be approximately 283,800 pounds per hour (lb/hr). The maximum heat input capacity using fossil fuels in the biomass boiler shall be physically constrained by burner design to be less than 250 mmBtu/hr so the boiler is not subject to 40 CFR 60 NSPS, Subpart Da. | Particulate matter, filterable &lt; 10 Âµ (FPM10) | A wet sand separator (cyclone) and a electrostatic precipitator (ESP) or fabric filter baghouse to further control PM and VE. | 0.015 | LB/MMBTU | BACT-PSD | 0 |  | Filterable fraction as measured by EPA Method 5. The permittee shall install, calibrate, maintain and operate CEMS, a COMS and a diluent monitor to measure and record the emissions of SO2, NOX, CO and HCl, and opacity from the biomass boiler stack in a manner sufficient to demonstrate continuous compliance with the CEMS-based and COMS-based emission standard. Each CEMS and COMS shall be installed, calibrated and properly functioning within 60 calendar days of achieving permitted capacity as defined in Rule 62-297.310(2), F.A.C., but no later than 180 calendar days after initial startup and prior to the initial performance tests.
FL-0322 | SWEET SORGHUM-TO-ETHANOL ADVANCED BIOREFINERY | 2011-07-06 | Cogeneration Biomass Boiler | 12.12 | biomass | 536 | MMBTU/H | Capacity: The maximum heat input capacity to the boiler is 536 mmBtu/hr on a 4 hour basis and 488 mmBtu/hr on a 24-hour basis. Steam production capability will be approximately 283,800 pounds per hour (lb/hr). The maximum heat input capacity using fossil fuels in the biomass boiler shall be physically constrained by burner design to be less than 250 mmBtu/hr so the boiler is not subject to 40 CFR 60 NSPS, Subpart Da. | Hydrogen Fluoride |  | 0.475 | LB/H | OTHER CASE-BY-CASE | 0 |  | Individual HCl and HF mass emission limits to provide reasonable assurance that annual emissions of all HAP from the SRF facility will be less than 25. FROM THE TECHNICAL EVALUATION HF Emissions Although the applicant estimated 0.03 TPY, the Department will set a limit of 4.0 TPY of HF on a 12-month rolling average, rolled monthly. The control method will be the same as previously discussed for SO2 (i.e. removal by fly ash, the DSIS and the ESP or a fabric filter baghouse). Compliance shall be demonstrated by a HF-CEMS. The 12-month limit equates to approximately 0.95 lb HF. The limit, the DSIS, the ESP and the HF-CEMS requirement will provide reasonable assurance that HF emissions will be less than 10 TPY.
FL-0322 | SWEET SORGHUM-TO-ETHANOL ADVANCED BIOREFINERY | 2011-07-06 | Cooling Water Tower | 99.009 |  | 0 |  | The SRF facility will have three mechanical draft cooling towers. One cooling tower, the machine cooling tower, will consist of a single cell used to cool miscellaneous machinery. A condensing set cooling tower, containing three cells, will be used to cool water coming from the power house condensing set. A third cooling tower also consisting of three cells will be used for cooling of process equipment used in ethanol production. | Total Suspended Particulates | Weekly Testing and Recording | 0 |  | BACT-PSD | 0 |  | The makeup water used in the cooling towers may contain no more than 1,000 parts per million by weight (ppmw) of TDS. The makeup water in each cooling tower must be tested weekly for TDS. Records of each test must be kept on site and made available to the Compliance Authority upon request. Within 60 days of commencing operation, the permittee shall certify that the cooling towers were constructed to achieve the specified drift rate of no more than 0.001% of the circulating water flow rate. These work practice standards is established as BACT for PM10/PM2.5 emissions from the cooling towers.
FL-0322 | SWEET SORGHUM-TO-ETHANOL ADVANCED BIOREFINERY | 2011-07-06 | Cooling Water Tower | 99.009 |  | 0 |  | The SRF facility will have three mechanical draft cooling towers. One cooling tower, the machine cooling tower, will consist of a single cell used to cool miscellaneous machinery. A condensing set cooling tower, containing three cells, will be used to cool water coming from the power house condensing set. A third cooling tower also consisting of three cells will be used for cooling of process equipment used in ethanol production. | Volatile Organic Compounds (VOC) |  | 0 |  | BACT-PSD | 0 |  | The permittee shall control VOC emissions by promptly repairing any leaking components in accordance with the approved LDAR plan. The permittee shall collect a sample of cooling water on a weekly basis from cooling towers No. 1 and No. 3 and analyze it for VOCs to enable the early detection of leaking heat exchangers and thereby minimizing VOC emissions from the cooling towers. These work practice standards are established as BACT for VOC emissions from the cooling towers.
FL-0322 | SWEET SORGHUM-TO-ETHANOL ADVANCED BIOREFINERY | 2011-07-06 | Ethanol Production Process | 70.12 |  | 22.11 | MMGAL/YR | The ethanol will be made from the sorghum juice and not the cellulosic fractions. The product is nevertheless considered by some to be cellulosic ethanol. The reason is that the cellulosic/lignin fractions (bagasse and field residue) will be used in the steam and power production that support the ethanol production. The SRF process is akin to conventional sugar production practiced in the area, except that the juice is fermented and distilled to produce ethanol rather than evaporated and refined to produce sugar. It is also similar (differing only in the crop) to the production of ethanol from sugarcane, which is widely practiced in Brazil. The main process steps are: â€¢Sorghum and other biomass receiving, handling and feeding; â€¢Juice extraction and evaporation; â€¢Ethanol production (including fermentation, distillation and dehydration); â€¢Product storage, blending and loadout; â€¢Steam and electrical production; and â€¢Wastewater treatment. | Volatile Organic Compounds (VOC) | Wet scrubbers | 10.2 | LB/H | BACT-PSD | 42.3 | T/YR | The permittee shall install three wet scrubbers to control VOC emissions from the fermentation, distillation and dehydration systems. The wet scrubbers shall have a design control efficiency of 98%. Emissions from the wet scrubbers shall discharge through a wet scrubber stack with a design height of 25 ft (minimum), a design diameter of 4.9 ft (maximum) at a design exit temperature of 70 Â°F and flow rate of 4,223 acfm.
FL-0322 | SWEET SORGHUM-TO-ETHANOL ADVANCED BIOREFINERY | 2011-07-06 | Bioreactors and Biogas Flare | 19.39 | biogas | 27.55 | MMBTU/H | The SRF facility will include bioreactors to treat process wastewaters and to condition the resulting biogas for use as fuel in the biomass boiler or to flare it when it cannot be used in the boiler. During ethanol production, wastewaters from production are collected and treated in the bioreactors to reduce the chemical and biological oxygen demand prior to discharging the waters. The permittee shall construct one flare system with a continuous pilot and combustion chambers to combust the biogas from the bioreactors when the biomass boiler is not available. The flare shall be operated with a flame present at all times. The presence of a flare pilot flame shall be monitored using a thermocouple or any other equivalent device to detect the presence of a flame. | Hydrogen Sulfide | Wet scrubber | 0 |  | OTHER CASE-BY-CASE | 0 |  | Scrubber efficiency- H2S Biogas Standard and Testing: Three samples of biogas entering (inlet) and exiting (outlet) the scrubber shall be taken every calendar quarter and tested for H2S concentration in ppm. The control efficiency of the scrubber shall be determined as indicated below and must be 98% or greater based on the arithmetic average of the 3 samples from each calendar quarter. Efficiency (%)= (H2S Inlet-H2S Outlet)/(H2SInlet ))Ã—100 Where: H2S Inlet = H2S inlet concentration in ppm H2S Outlet = H2S outlet concentration in ppm
FL-0322 | SWEET SORGHUM-TO-ETHANOL ADVANCED BIOREFINERY | 2011-07-06 | Bioreactors and Biogas Flare | 19.39 | biogas | 27.55 | MMBTU/H | The SRF facility will include bioreactors to treat process wastewaters and to condition the resulting biogas for use as fuel in the biomass boiler or to flare it when it cannot be used in the boiler. During ethanol production, wastewaters from production are collected and treated in the bioreactors to reduce the chemical and biological oxygen demand prior to discharging the waters. The permittee shall construct one flare system with a continuous pilot and combustion chambers to combust the biogas from the bioreactors when the biomass boiler is not available. The flare shall be operated with a flame present at all times. The presence of a flare pilot flame shall be monitored using a thermocouple or any other equivalent device to detect the presence of a flame. | Visible Emissions (VE) | Flare | 0 | % OPACITY | OTHER CASE-BY-CASE | 0 |  | Good combustion practices will be utilized at all times to ensure emissions from the flare system are minimized. Therefore, all operators and supervisors shall be properly trained to operate and ensure maintenance of this system in accordance with the guidelines and procedures established by the manufacturer. The training shall include good operating practices as well as methods for minimizing excess emissions. The flare pilot shall be operated with a flame present at all times. The flare shall be designed for and operated with no visible emissions (VE) except for periods not to exceed a total of 5 minutes during any 2 consecutive hours.
FL-0322 | SWEET SORGHUM-TO-ETHANOL ADVANCED BIOREFINERY | 2011-07-06 | Storage Tanks | 64.004 | ethanol | 23.01 | MMGAL/12-MO | The maximum throughput (process) rate in gallons per year for all the tanks is 23.01 million gallons of denatured ethanol product in any consecutive twelve month period. Several tanks will be used during the ethanol production process to store ethanol, byproducts and intermediate products. In addition, the purified ethanol and gasoline (denaturant) will be stored in tanks and then blended, resulting in a product that contains approximately 10% or 85% ethanol and 90% or 15% gasoline by volume with the resulting blended product commonly called E10 or E85. The denatured ethanol product will have dedicated storage tanks. Anhydrous ammonia or urea will be stored in a tank for use in the SCR/SNCR system(s) for the boiler NOX control. ULSD fuel oil will be stored in a tank for use in the boiler as a startup, shutdown and bed stabilization fuel. | Volatile Organic Compounds (VOC) | Emissions of VOC from the Blending and Storage tanks will be controlled by the proper construction of the tanks per 40 CFR 60.110b(a)(2) which requires internal floating roofs in the tanks or the equivalent. | 0 |  | BACT-PSD | 0 |  | Pressure Relief Valves: In lieu of internal floating roofs in the Blending and Storage tanks, SRF may use pressure relief valves provided that these meet the equivalency requirements of NSPS, Subpart Kb. If SRF decides to use pressure relief valves in lieu of internal floating roofs, it must provide to the Compliance Authority 90 days before construction of the Blending and Storage VOL tanks commences, proof of the valves equivalency as defined in the NSPS.
FL-0322 | SWEET SORGHUM-TO-ETHANOL ADVANCED BIOREFINERY | 2011-07-06 | Truck Rack Product and Flare | 19.39 |  | 600 | GAL/MIN | The denatured ethanol product will be loaded onto tank trucks at a maximum rate of 600 gpm. Vapors displaced from the trucks will be combusted by a product loadout flare. The product loadout flare will have a nominal rated heat input capacity of 9.8 mmBtu/hr to control vapors displaced from the tanker trucks during the loading of the denatured ethanol product. The flare will have a design control efficiency of 99%. | Visible Emissions (VE) | Flare. One flare system with a continuous pilot and combustion chambers to destroy displaced vapors during truck loadout. The flare shall be operated with a flame present at all times. The presence of a flare pilot flame shall be monitored using a thermocouple or any other equivalent device to detect the presence of a flame. | 0 | % OPACITY | BACT-PSD | 0 |  | VE Standard: The flare shall be designed for and operated with no visible emissions (VE) except for periods not to exceed a total of 5 minutes during any 2 consecutive hours. The permittee is required to construct one flare system with a continuous pilot and combustion chambers to destroy displaced vapors during truck loadout. The flare shall be operated with a flame present at all times. The presence of a flare pilot flame shall be monitored using a thermocouple or any other equivalent device to detect the presence of a flame.
FL-0322 | SWEET SORGHUM-TO-ETHANOL ADVANCED BIOREFINERY | 2011-07-06 | Miscellaneous Storage Silos | 99.999 |  | 0 |  | Miscellaneous Storage Silos: Silos at SRF to store lime for the wastewater treatment and DSIS systems; limestone and sand for the BFB boiler (if used); urea (if used); and fly ash from the boiler. | Particulate matter, total (TPM) | Baghouse. | 0.01 | GR/DSCF | BACT-PSD | 0 |  | PM emissions from each baghouse of the silos shall not exceed 0.01 gr/dscf.
FL-0322 | SWEET SORGHUM-TO-ETHANOL ADVANCED BIOREFINERY | 2011-07-06 | Miscellaneous Storage Silos | 99.999 |  | 0 |  | Miscellaneous Storage Silos: Silos at SRF to store lime for the wastewater treatment and DSIS systems; limestone and sand for the BFB boiler (if used); urea (if used); and fly ash from the boiler. | Visible Emissions (VE) | Baghouse | 5 | % OPACITY | BACT-PSD | 0 |  | VE from the silo baghouses shall not exceed 5% opacity as demonstrated by initial and annual compliance tests. A visible emission reading of 5% opacity or less may be used to establish compliance with the PM emission standard of 0.01 gr/dscf. A visible emission reading greater than 5% opacity will require the permittee to perform a PM emissions stack test within 60 days to show compliance.
FL-0322 | SWEET SORGHUM-TO-ETHANOL ADVANCED BIOREFINERY | 2011-07-06 | Emergency Generators, Two 2682 HP EA | 17.11 | ULSD | 0 |  | Two emergency generators, each rated at 2,000 kW, will be installed to provide backup electrical power in the event of a power outage at the SRF facility. The engines will fire ULSD fuel oil or propane and each will be limited to 500 hours per year of operation during emergencies. Each unit will be operated no more than 100 hours per year for testing and maintenance purposes per 40 CFR 60, Subpart IIII. Each engine will be designed to meet USEPAâ€™s emission standards listed in 40 CFR Part 60 Subpart IIII for model year 2006 or later. | Carbon Monoxide |  | 3.5 | G/KW-H | BACT-PSD | 0 |  | Each emergency generator shall comply with the emission limit and demonstrate compliance in accordance with the procedures given in NSPS 40 CFR 60, Subpart IIII the language of which is given in Appendix IIII. Manufacturer certification can be provided to the Department in lieu of actual stack testing.
FL-0322 | SWEET SORGHUM-TO-ETHANOL ADVANCED BIOREFINERY | 2011-07-06 | Emergency Generators, Two 2682 HP EA | 17.11 | ULSD | 0 |  | Two emergency generators, each rated at 2,000 kW, will be installed to provide backup electrical power in the event of a power outage at the SRF facility. The engines will fire ULSD fuel oil or propane and each will be limited to 500 hours per year of operation during emergencies. Each unit will be operated no more than 100 hours per year for testing and maintenance purposes per 40 CFR 60, Subpart IIII. Each engine will be designed to meet USEPAâ€™s emission standards listed in 40 CFR Part 60 Subpart IIII for model year 2006 or later. | Particulate matter, total (TPM) |  | 0.2 | G/KW-H | BACT-PSD | 0 |  | The emergency generators shall comply with the emission limit and demonstrate compliance in accordance with the procedures given in NSPS 40 CFR 60, Subpart IIII. Manufacturer certification may be provided to the Department in lieu of actual testing. These emergency generators are Stationary Compression Ignition Internal Combustion Engines (Stationary ICE) and shall comply with applicable provisions of 40 CFR 60, Subpart IIII, including emission testing or certification.
FL-0322 | SWEET SORGHUM-TO-ETHANOL ADVANCED BIOREFINERY | 2011-07-06 | Emergency Generators, Two 2682 HP EA | 17.11 | ULSD | 0 |  | Two emergency generators, each rated at 2,000 kW, will be installed to provide backup electrical power in the event of a power outage at the SRF facility. The engines will fire ULSD fuel oil or propane and each will be limited to 500 hours per year of operation during emergencies. Each unit will be operated no more than 100 hours per year for testing and maintenance purposes per 40 CFR 60, Subpart IIII. Each engine will be designed to meet USEPAâ€™s emission standards listed in 40 CFR Part 60 Subpart IIII for model year 2006 or later. | Nitrogen Oxides (NOx) |  | 6.4 | G/KW-H | BACT-PSD | 0 |  | LIMIT: 6.4 (NMHC+NOX) g/KW-hr The emergency generators shall comply with the emission limit and demonstrate compliance in accordance with the procedures given in NSPS 40 CFR 60, Subpart IIII. Manufacturer certification may be provided to the Department in lieu of actual testing. These emergency generators are Stationary Compression Ignition Internal Combustion Engines (Stationary ICE) and shall comply with applicable provisions of 40 CFR 60, Subpart IIII, including emission testing or certification.
FL-0322 | SWEET SORGHUM-TO-ETHANOL ADVANCED BIOREFINERY | 2011-07-06 | Emergency Diesel Fire Pump, One 600 HP | 17.21 | ULSD | 0 |  |  | Nitrogen Dioxide (NO2) |  | 3 | G/HP-H | BACT-PSD | 0 |  | LIMIT: 3.0 (NMHC+NOX) g/KW-hr The fire pumps shall comply with the emission limit and demonstrate compliance in accordance with the procedures given in NSPS 40 CFR 60, Subpart IIII. Manufacturer certification may be provided to the Department in lieu of actual testing. The fire pumps are Stationary Compression Ignition Internal Combustion Engines (Stationary ICE) and shall comply with applicable provisions of 40 CFR 60, Subpart IIII, including emission testing or certification.
FL-0322 | SWEET SORGHUM-TO-ETHANOL ADVANCED BIOREFINERY | 2011-07-06 | Emergency Diesel Fire Pump, One 600 HP | 17.21 | ULSD | 0 |  |  | Carbon Monoxide |  | 2.6 | G/HP-H | BACT-PSD | 0 |  | The fire pumps shall comply with the emission limit and demonstrate compliance in accordance with the procedures given in NSPS 40 CFR 60, Subpart IIII. Manufacturer certification may be provided to the Department in lieu of actual testing. The fire pumps are Stationary Compression Ignition Internal Combustion Engines (Stationary ICE) and shall comply with applicable provisions of 40 CFR 60, Subpart IIII, including emission testing or certification.
FL-0322 | SWEET SORGHUM-TO-ETHANOL ADVANCED BIOREFINERY | 2011-07-06 | Emergency Diesel Fire Pump, One 600 HP | 17.21 | ULSD | 0 |  |  | Particulate matter, total (TPM) |  | 0.15 | G/HP-H | BACT-PSD | 0 |  | The fire pumps shall comply with the emission limit and demonstrate compliance in accordance with the procedures given in NSPS 40 CFR 60, Subpart IIII. Manufacturer certification may be provided to the Department in lieu of actual testing. The fire pumps are Stationary Compression Ignition Internal Combustion Engines (Stationary ICE) and shall comply with applicable provisions of 40 CFR 60, Subpart IIII, including emission testing or certification.
FL-0322 | SWEET SORGHUM-TO-ETHANOL ADVANCED BIOREFINERY | 2011-07-06 | Fugitive VOC Emission Leaks (facility-wide) | 64.002 |  | 0 |  | The fugitive VOC emissions from equipment leaks involved in the ethanol production process and associated processes at the SRF facility. Total fugitive VOC emissions from equipment leaks at the SRF facility were estimated to be 6.52 TPY. To minimize VOC fugitive emissions, SRF shall implement a monthly leak detection and repair (LDAR) program. The plan to implement the LDAR program shall be approved by the Compliance Authority in accordance with New Source Performance Standard (NSPS) 40 CFR Part 60, Subpart VVa. | Volatile Organic Compounds (VOC) | The permittee shall demonstrate compliance with the requirements of Â§Â§60.482â€“1a through 60.482â€“10a or Â§60.480a(e) for all equipment subject to NSPS Subpart VVa within 180 days of initial startup of the SRF. | 6.52 | TON/YR | BACT-PSD | 0 |  | The permittee shall follow the recordkeeping requirements specified in Â§Â§60.486a to show compliance with NSPS Subpart VVa and submit the records to the Compliance Authority 180 days after the initial startup of the SRF and annually thereafter. Leak Detection and Repair (LDAR) Program: SRF is subject to NSPS 40 CFR 60, Subpart VVa - VOC Equipment Leaks in the Synthetic Chemical Manufacturing Industry (SOCMI), for projects that commence construction or modifications after November 7, 2006. NSPS Subpart VVa requires a LDAR program. SRF must demonstrate compliance with Subpart VVa, including the LDAR program, no later than 180 days after SRF becomes operational.
FL-0327 | ANADARKO - PHEONIX PROSPECT | 2012-10-11 | Main Propulsion Engines | 17.11 | Diesel | 0 |  | Wartsila 18V32 LNE and Wartsila 12V32 LNE model engines | Nitrogen Oxides (NOx) | Use of good combustion and maintenance practices, Power Management System, and NOx Concentration Maintenance System as described in the OCS permit application. | 12.7 | G/KW-H | BACT-PSD | 0
FL-0327 | ANADARKO - PHEONIX PROSPECT | 2012-10-11 | Emergency Engine | 17.11 | Diesel | 0 |  | WÃ¤rtsilÃ¤ 6R32LNE | Nitrogen Oxides (NOx) | Limited use of 24 hours/week and recordkeeping of operation. | 9.4 | TONS PER PROJECT | BACT-PSD | 0
FL-0328 | ENI - HOLY CROSS DRILLING PROJECT | 2016-04-14 | Main Propulsion Engines | 17.11 | Diesel | 0 |  | WÃ¤rtsilÃ¤ Vasa 18V32 LNE and WÃ¤rtsilÃ¤ Vasa 12V32 LNE model engines | Nitrogen Oxides (NOx) | Use of good combustion practices based on the current manufacturerâ€™s specifications for these engines, and additional enhanced work practice standards including an engine performance management system and the Diesel Engines with Turbochargers (DEWT) measurement system. | 12.7 | G/KW-H | BACT-PSD | 0
FL-0328 | ENI - HOLY CROSS DRILLING PROJECT | 2016-04-14 | Main Propulsion Engines | 17.11 | Diesel | 0 |  | WÃ¤rtsilÃ¤ Vasa 18V32 LNE and WÃ¤rtsilÃ¤ Vasa 12V32 LNE model engines | Carbon Monoxide | Use of good combustion practices based on the current manufacturerâ€™s specifications for these engines, and additional enhanced work practice standards including an engine performance management system and the Diesel Engines with Turbochargers (DEWT) measurement system. | 3.3 | G/KW-H | BACT-PSD | 0
FL-0328 | ENI - HOLY CROSS DRILLING PROJECT | 2016-04-14 | Main Propulsion Engines | 17.11 | Diesel | 0 |  | WÃ¤rtsilÃ¤ Vasa 18V32 LNE and WÃ¤rtsilÃ¤ Vasa 12V32 LNE model engines | Particulate matter, filterable (FPM) | Use of good combustion practices based on the current manufacturerâ€™s specifications for these engines, and additional enhanced work practice standards including an engine performance management system and the Diesel Engines with Turbochargers (DEWT) measurement system. | 0.43 | G/KW-H | BACT-PSD | 0
FL-0328 | ENI - HOLY CROSS DRILLING PROJECT | 2016-04-14 | Main Propulsion Engines | 17.11 | Diesel | 0 |  | WÃ¤rtsilÃ¤ Vasa 18V32 LNE and WÃ¤rtsilÃ¤ Vasa 12V32 LNE model engines | Particulate matter, total &lt; 10 Âµ (TPM10) | Use of good combustion practices based on the current manufacturerâ€™s specifications for these engines, and additional enhanced work practice standards including an engine performance management system and the Diesel Engines with Turbochargers (DEWT) measurement system. | 0.24 | G/KW-H | BACT-PSD | 0
FL-0328 | ENI - HOLY CROSS DRILLING PROJECT | 2016-04-14 | Main Propulsion Engines | 17.11 | Diesel | 0 |  | WÃ¤rtsilÃ¤ Vasa 18V32 LNE and WÃ¤rtsilÃ¤ Vasa 12V32 LNE model engines | Particulate matter, total &lt; 2.5 Âµ (TPM2.5) | Use of good combustion practices based on the current manufacturerâ€™s specifications for these engines, and additional enhanced work practice standards including an engine performance management system and the Diesel Engines with Turbochargers (DEWT) measurement system. | 0.24 | G/KW-H | BACT-PSD | 0
FL-0328 | ENI - HOLY CROSS DRILLING PROJECT | 2016-04-14 | Main Propulsion Engines | 17.11 | Diesel | 0 |  | WÃ¤rtsilÃ¤ Vasa 18V32 LNE and WÃ¤rtsilÃ¤ Vasa 12V32 LNE model engines | Volatile Organic Compounds (VOC) | Use of good combustion practices based on the current manufacturerâ€™s specifications for these engines, and additional enhanced work practice standards including an engine performance management system and the Diesel Engines with Turbochargers (DEWT) measurement system. | 0.39 | G/KW-H | BACT-PSD | 0
FL-0328 | ENI - HOLY CROSS DRILLING PROJECT | 2016-04-14 | Main Propulsion Engines | 17.11 | Diesel | 0 |  | WÃ¤rtsilÃ¤ Vasa 18V32 LNE and WÃ¤rtsilÃ¤ Vasa 12V32 LNE model engines | Carbon Dioxide | Use of good combustion practices based on the current manufacturerâ€™s specifications for these engines, and additional enhanced work practice standards including an engine performance management system and the Diesel Engines with Turbochargers (DEWT) measurement system. | 700 | G/KW-H | BACT-PSD | 0 |  | as CO2-equivalent
FL-0328 | ENI - HOLY CROSS DRILLING PROJECT | 2016-04-14 | Crane Engines (units 1 and 2) | 17.11 | Diesel | 0 |  | Caterpillar 3408 - 1997 model year engines | Nitrogen Oxides (NOx) | Use of certified EPA Tier 1 engines and good combustion practices based on the current manufacturerâ€™s specifications for this engine. | 9.5 | TONS PER YEAR | BACT-PSD | 0
FL-0328 | ENI - HOLY CROSS DRILLING PROJECT | 2016-04-14 | Crane Engines (units 1 and 2) | 17.11 | Diesel | 0 |  | Caterpillar 3408 - 1997 model year engines | Carbon Monoxide | Use of certified EPA Tier 1 engines and good combustion practices based on the current manufacturerâ€™s specifications for this engine. | 11.8 | TONS PER YEAR | BACT-PSD | 0
FL-0328 | ENI - HOLY CROSS DRILLING PROJECT | 2016-04-14 | Crane Engines (units 1 and 2) | 17.11 | Diesel | 0 |  | Caterpillar 3408 - 1997 model year engines | Volatile Organic Compounds (VOC) | Use of certified EPA Tier 1 engines and good combustion practices based on the current manufacturerâ€™s specifications for this engine. | 1.3 | TONS PER YEAR | BACT-PSD | 0
FL-0328 | ENI - HOLY CROSS DRILLING PROJECT | 2016-04-14 | Crane Engines (units 1 and 2) | 17.11 | Diesel | 0 |  | Caterpillar 3408 - 1997 model year engines | Particulate matter, total (TPM) | Use of certified EPA Tier 1 engines and good combustion practices based on the current manufacturerâ€™s specifications for this engine. | 0.6 | TONS PER YEAR | BACT-PSD | 0 |  | PM/PM10/PM2.5 have same emission limit.
FL-0328 | ENI - HOLY CROSS DRILLING PROJECT | 2016-04-14 | Crane Engines (units 1 and 2) | 17.11 | Diesel | 0 |  | Caterpillar 3408 - 1997 model year engines | Carbon Dioxide | Use of certified EPA Tier 1 engines and good combustion practices based on the current manufacturerâ€™s specifications for this engine. | 722 | TONS PER YEAR | BACT-PSD | 0 |  | CO2-equivalent (CO2e)
FL-0328 | ENI - HOLY CROSS DRILLING PROJECT | 2016-04-14 | Crane Engines (units 1 and 2) | 17.11 | Diesel | 0 |  | Caterpillar 3408 - 1997 model year engines | Particulate matter, total &lt; 10 Âµ (TPM10) | Use of certified EPA Tier 1 engines and good combustion practices based on the current manufacturerâ€™s specifications for this engine. | 0.6 | TONS PER YEAR | BACT-PSD | 0 |  | PM/PM10/PM2.5 have same emission limit.
FL-0328 | ENI - HOLY CROSS DRILLING PROJECT | 2016-04-14 | Crane Engines (units 1 and 2) | 17.11 | Diesel | 0 |  | Caterpillar 3408 - 1997 model year engines | Particulate matter, total &lt; 2.5 Âµ (TPM2.5) | Use of certified EPA Tier 1 engines and good combustion practices based on the current manufacturerâ€™s specifications for this engine. | 0.6 | TONS PER YEAR | BACT-PSD | 0 |  | PM/PM10/PM2.5 have same emission limit.
FL-0328 | ENI - HOLY CROSS DRILLING PROJECT | 2016-04-14 | Crane Engines (units 3 and 4) | 17.11 | Diesel | 0 |  | Caterpillar 3406 - 2008 model year engines | Nitrogen Oxides (NOx) | Use of good combustion practices, based on the current manufacturerâ€™s specifications for this engine | 9.7 | T/YR | BACT-PSD | 0
FL-0328 | ENI - HOLY CROSS DRILLING PROJECT | 2016-04-14 | Crane Engines (units 3 and 4) | 17.11 | Diesel | 0 |  | Caterpillar 3406 - 2008 model year engines | Carbon Monoxide | Use of good combustion practices, based on the current manufacturerâ€™s specifications for this engine | 4 | TONS PER YEAR | BACT-PSD | 0
FL-0328 | ENI - HOLY CROSS DRILLING PROJECT | 2016-04-14 | Crane Engines (units 3 and 4) | 17.11 | Diesel | 0 |  | Caterpillar 3406 - 2008 model year engines | Volatile Organic Compounds (VOC) | Use of good combustion practices, based on the current manufacturerâ€™s specifications for this engine | 1.5 | TONS PER YEAR | BACT-PSD | 0
FL-0328 | ENI - HOLY CROSS DRILLING PROJECT | 2016-04-14 | Crane Engines (units 3 and 4) | 17.11 | Diesel | 0 |  | Caterpillar 3406 - 2008 model year engines | Particulate matter, total (TPM) | Use of good combustion practices, based on the current manufacturerâ€™s specifications for this engine | 1.3 | TONS PER YEAR | BACT-PSD | 0 |  | PM/PM10/PM2.5 has same emission limit
FL-0328 | ENI - HOLY CROSS DRILLING PROJECT | 2016-04-14 | Crane Engines (units 3 and 4) | 17.11 | Diesel | 0 |  | Caterpillar 3406 - 2008 model year engines | Carbon Dioxide | Use of good combustion practices, based on the current manufacturerâ€™s specifications for this engine | 687 | TONS PER YEAR | BACT-PSD | 0 |  | CO2-equivalent (CO2e)
FL-0328 | ENI - HOLY CROSS DRILLING PROJECT | 2016-04-14 | Crane Engines (units 3 and 4) | 17.11 | Diesel | 0 |  | Caterpillar 3406 - 2008 model year engines | Particulate matter, total &lt; 10 Âµ (TPM10) | Use of certified EPA Tier 1 engines and good combustion practices based on the current manufacturerâ€™s specifications for this engine. | 0.6 | TONS PER YEAR | BACT-PSD | 0 |  | PM/PM10/PM2.5 have same emission limit.
FL-0328 | ENI - HOLY CROSS DRILLING PROJECT | 2016-04-14 | Crane Engines (units 3 and 4) | 17.11 | Diesel | 0 |  | Caterpillar 3406 - 2008 model year engines | Particulate matter, total &lt; 2.5 Âµ (TPM2.5) | Use of certified EPA Tier 1 engines and good combustion practices based on the current manufacturerâ€™s specifications for this engine. | 0.6 | TONS PER YEAR | BACT-PSD | 0 |  | PM/PM10/PM2.5 have same emission limit.
FL-0328 | ENI - HOLY CROSS DRILLING PROJECT | 2016-04-14 | Emergency Engine | 17.11 | Diesel | 0 |  | MAN D-2842 LE model engine | Nitrogen Oxides (NOx) | Use of good combustion practices, based on the current manufacturerâ€™s specifications for this engine | 0.4 | TONS PER YEAR | BACT-PSD | 0
FL-0328 | ENI - HOLY CROSS DRILLING PROJECT | 2016-04-14 | Emergency Engine | 17.11 | Diesel | 0 |  | MAN D-2842 LE model engine | Carbon Monoxide | Use of good combustion practices, based on the current manufacturerâ€™s specifications for this engine | 0.09 | TONS PER YEAR | BACT-PSD | 0
FL-0328 | ENI - HOLY CROSS DRILLING PROJECT | 2016-04-14 | Emergency Engine | 17.11 | Diesel | 0 |  | MAN D-2842 LE model engine | Volatile Organic Compounds (VOC) | Use of good combustion practices, based on the current manufacturerâ€™s specifications for this engine | 0.03 | TONS PER YEAR | BACT-PSD | 0
FL-0328 | ENI - HOLY CROSS DRILLING PROJECT | 2016-04-14 | Emergency Engine | 17.11 | Diesel | 0 |  | MAN D-2842 LE model engine | Particulate matter, total (TPM) | Use of good combustion practices, based on the current manufacturerâ€™s specifications for this engine | 0.03 | TONS PER YEAR | BACT-PSD | 0 |  | PM/PM10/PM2.5 have same emission rate
FL-0328 | ENI - HOLY CROSS DRILLING PROJECT | 2016-04-14 | Emergency Engine | 17.11 | Diesel | 0 |  | MAN D-2842 LE model engine | Carbon Dioxide | Use of good combustion practices, based on the current manufacturerâ€™s specifications for this engine | 14.6 | TONS PER YEAR | BACT-PSD | 0 |  | CO2-equivalent (CO2e)
FL-0328 | ENI - HOLY CROSS DRILLING PROJECT | 2016-04-14 | Emergency Engine | 17.11 | Diesel | 0 |  | MAN D-2842 LE model engine | Particulate matter, total &lt; 10 Âµ (TPM10) | Use of certified EPA Tier 1 engines and good combustion practices based on the current manufacturerâ€™s specifications for this engine. | 0.6 | TONS PER YEAR | BACT-PSD | 0 |  | PM/PM10/PM2.5 have same emission limit.
FL-0328 | ENI - HOLY CROSS DRILLING PROJECT | 2016-04-14 | Emergency Engine | 17.11 | Diesel | 0 |  | MAN D-2842 LE model engine | Particulate matter, total &lt; 2.5 Âµ (TPM2.5) | Use of certified EPA Tier 1 engines and good combustion practices based on the current manufacturerâ€™s specifications for this engine. | 0.6 | TONS PER YEAR | BACT-PSD | 0 |  | PM/PM10/PM2.5 have same emission limit.
FL-0328 | ENI - HOLY CROSS DRILLING PROJECT | 2016-04-14 | Emergency Fire Pump Engine | 17.11 | Diesel | 0 |  | Detroit 8V-92 TA model engine | Nitrogen Oxides (NOx) | Use of good combustion practices, based on the current manufacturerâ€™s specifications for this engine | 0.02 | TONS PER YEAR | BACT-PSD | 0
FL-0328 | ENI - HOLY CROSS DRILLING PROJECT | 2016-04-14 | Emergency Fire Pump Engine | 17.11 | Diesel | 0 |  | Detroit 8V-92 TA model engine | Volatile Organic Compounds (VOC) | Use of good combustion practices, based on the current manufacturerâ€™s specifications for this engine | 0.002 | TONS PER YEAR | BACT-PSD | 0
FL-0328 | ENI - HOLY CROSS DRILLING PROJECT | 2016-04-14 | Emergency Fire Pump Engine | 17.11 | Diesel | 0 |  | Detroit 8V-92 TA model engine | Carbon Monoxide | Use of good combustion practices, based on the current manufacturerâ€™s specifications for this engine | 0.005 | TONS PER YEAR | BACT-PSD | 0
FL-0328 | ENI - HOLY CROSS DRILLING PROJECT | 2016-04-14 | Emergency Fire Pump Engine | 17.11 | Diesel | 0 |  | Detroit 8V-92 TA model engine | Particulate matter, total (TPM) | Use of good combustion practices, based on the current manufacturerâ€™s specifications for this engine | 0.002 | TONS PER YEAR | BACT-PSD | 0 |  | PM/PM10/PM2.5 have same emission limit
FL-0328 | ENI - HOLY CROSS DRILLING PROJECT | 2016-04-14 | Emergency Fire Pump Engine | 17.11 | Diesel | 0 |  | Detroit 8V-92 TA model engine | Carbon Dioxide | Use of good combustion practices, based on the current manufacturerâ€™s specifications for this engine | 2.4 | TONS PER YEAR | BACT-PSD | 0 |  | CO2-equivalent (CO2e)
FL-0328 | ENI - HOLY CROSS DRILLING PROJECT | 2016-04-14 | Emergency Fire Pump Engine | 17.11 | Diesel | 0 |  | Detroit 8V-92 TA model engine | Particulate matter, total &lt; 2.5 Âµ (TPM2.5) | Use of certified EPA Tier 1 engines and good combustion practices based on the current manufacturerâ€™s specifications for this engine. | 0.6 | TONS PER YEAR | BACT-PSD | 0 |  | PM/PM10/PM2.5 have same emission limit.
FL-0328 | ENI - HOLY CROSS DRILLING PROJECT | 2016-04-14 | Emergency Fire Pump Engine | 17.11 | Diesel | 0 |  | Detroit 8V-92 TA model engine | Particulate matter, total &lt; 10 Âµ (TPM10) | Use of certified EPA Tier 1 engines and good combustion practices based on the current manufacturerâ€™s specifications for this engine. | 0.6 | TONS PER YEAR | BACT-PSD | 0 |  | PM/PM10/PM2.5 have same emission limit.
FL-0328 | ENI - HOLY CROSS DRILLING PROJECT | 2016-04-14 | Boiler | 13.22 | Diesel | 9.6 | MMBTU/H | Aalborg PH-12t/H model boiler | Nitrogen Oxides (NOx) | Use of good combustion and maintenance practices, based on the current manufacturerâ€™s specifications for this boiler. | 0.49 | TONS PER YEAR | BACT-PSD | 0
FL-0328 | ENI - HOLY CROSS DRILLING PROJECT | 2016-04-14 | Boiler | 13.22 | Diesel | 9.6 | MMBTU/H | Aalborg PH-12t/H model boiler | Carbon Monoxide | Use of good combustion and maintenance practices, based on the current manufacturerâ€™s specifications for this boiler. | 0.12 | TONS PER YEAR | BACT-PSD | 0
FL-0328 | ENI - HOLY CROSS DRILLING PROJECT | 2016-04-14 | Boiler | 13.22 | Diesel | 9.6 | MMBTU/H | Aalborg PH-12t/H model boiler | Particulate matter, total (TPM) | Use of good combustion and maintenance practices, based on the current manufacturerâ€™s specifications for this boiler. | 0.05 | TONS PER YEAR | BACT-PSD | 0
FL-0328 | ENI - HOLY CROSS DRILLING PROJECT | 2016-04-14 | Boiler | 13.22 | Diesel | 9.6 | MMBTU/H | Aalborg PH-12t/H model boiler | Particulate matter, total &lt; 10 Âµ (TPM10) | Use of good combustion and maintenance practices, based on the current manufacturerâ€™s specifications for this boiler. | 0.02 | TONS PER YEAR | BACT-PSD | 0
FL-0328 | ENI - HOLY CROSS DRILLING PROJECT | 2016-04-14 | Boiler | 13.22 | Diesel | 9.6 | MMBTU/H | Aalborg PH-12t/H model boiler | Particulate matter, total &lt; 2.5 Âµ (TPM2.5) | Use of good combustion and maintenance practices, based on the current manufacturerâ€™s specifications for this boiler. | 0.01 | TONS PER YEAR | BACT-PSD | 0
FL-0328 | ENI - HOLY CROSS DRILLING PROJECT | 2016-04-14 | Boiler | 13.22 | Diesel | 9.6 | MMBTU/H | Aalborg PH-12t/H model boiler | Carbon Dioxide | Use of good combustion and maintenance practices, based on the current manufacturerâ€™s specifications for this boiler. | 565 | TONS PER YEAR | BACT-PSD | 0 |  | CO2-equivalent (CO2e)
FL-0328 | ENI - HOLY CROSS DRILLING PROJECT | 2016-04-14 | Boiler | 13.22 | Diesel | 9.6 | MMBTU/H | Aalborg PH-12t/H model boiler | Volatile Organic Compounds (VOC) | Use of good combustion and maintenance practices, based on the current manufacturerâ€™s specifications for this boiler. | 0.005 | TONS PER YEAR | BACT-PSD | 0
FL-0328 | ENI - HOLY CROSS DRILLING PROJECT | 2016-04-14 | Storage Tanks | 42.009 | Diesel | 0 |  | Various diesel storage tanks ranging from 50 gal to 610,000 gal. | Volatile Organic Compounds (VOC) | Use of good maintenance practices based on the current manufacturerâ€™s specifications for each tank | 0.27 | TONS PER YEAR | BACT-PSD | 0
FL-0332 | HIGHLANDS BIOREFINERY AND COGENERATION PLANT | 2012-10-11 | Feedstock and Biomass Material Handling and Preparation | 12.12 |  | 0 |  | Feedstock Harvesting, Processing the Feedstock, Juice Extraction, Boiler Fuel Feedstock (Biomass), Biomass Fuel Feed System. Biomass Design Throughput: Under normal operation (no supplemental biomass burning), the amount of bagasse burned in the boiler is estimated to be 236,300 tons per year (TPY) each of cane and sorghum bagasse. A maximum 43,368 TPY of supplemental biomass may be burned in combination with 212,670 TPY each of cane and sorghum bagasse. | Particulate matter, fugitive | Fugitive Dust Control: HEF shall utilize reasonable precautions for controlling fugitive PM emissions from this emission unit. These include but are not limited to: â€¢Enclosing material drop points, transfer points, shredders and screens wherever practical; â€¢Contouring storage piles to minimize wind erosion; â€¢Utilizing water sprays on storage piles as needed to prevent fugitive dust caused by biomass from leaving the property; â€¢Paving all main plant roads; â€¢Watering of gravel surfaces as needed to control dust; and â€¢Sweeping and watering of paved surfaces as needed to remove dust. | 5 | PERCENT | BACT-PSD | 0 |  | Air Pollution Control Equipment: To minimize fugitive particulate matter (PM), PM with a mean diameter of 10 micrometers (Âµm) or less (PM10) and PM with a mean diameter of 2.5 Âµm or less (PM2.5); henceforth called PM, biomass conveyors shall be enclosed.
FL-0332 | HIGHLANDS BIOREFINERY AND COGENERATION PLANT | 2012-10-11 | Biomass Boiler, Emission Unit 002 | 12.12 | biomass | 458.5 | MMBTU/H | The sugarcane and sweet sorghum bagasse will be burned in a biomass boiler with a maximum heat input rate of 504.3 million British thermal units per hour (mmBtu/hr) on a 4-hour average basis and 458.5 mmBtu/hr on a 24-hour average basis. In addition to cane and sorghum bagasse, the HEF biomass boiler will also burn biomass consisting of energy crops, wood chips and vegetative debris and natural gas. | Nitrogen Oxides (NOx) | Selective Non-Catalytic Reduction (SNCR) with urea or anhydrous ammonia (NH3) injection to destroy NOX;; use of natural gas fired in low-NOX burners (LNB) | 0.1 | LB/MMBTU | BACT-PSD | 0 |  | Compliance by CEMS.
FL-0332 | HIGHLANDS BIOREFINERY AND COGENERATION PLANT | 2012-10-11 | Biomass Boiler, Emission Unit 002 | 12.12 | biomass | 458.5 | MMBTU/H | The sugarcane and sweet sorghum bagasse will be burned in a biomass boiler with a maximum heat input rate of 504.3 million British thermal units per hour (mmBtu/hr) on a 4-hour average basis and 458.5 mmBtu/hr on a 24-hour average basis. In addition to cane and sorghum bagasse, the HEF biomass boiler will also burn biomass consisting of energy crops, wood chips and vegetative debris and natural gas. | Carbon Monoxide | Good combustion practice and oxidatio catalyst | 0.3 | LB/MMBTU | BACT-PSD | 0 |  | Compliance by CEMS.
FL-0332 | HIGHLANDS BIOREFINERY AND COGENERATION PLANT | 2012-10-11 | Biomass Boiler, Emission Unit 002 | 12.12 | biomass | 458.5 | MMBTU/H | The sugarcane and sweet sorghum bagasse will be burned in a biomass boiler with a maximum heat input rate of 504.3 million British thermal units per hour (mmBtu/hr) on a 4-hour average basis and 458.5 mmBtu/hr on a 24-hour average basis. In addition to cane and sorghum bagasse, the HEF biomass boiler will also burn biomass consisting of energy crops, wood chips and vegetative debris and natural gas. | Hazardous Air Pollutants (HAP) | A dry sorbent injection system (DSIS) utilizing sodium bicarbonate, hydrated lime or trona to control SO2, sulfuric acid mist (SAM) and acid gas HAP. | 19.61 | T/YR | OTHER CASE-BY-CASE | 0 |  | Sum (Î£) of the following HAP: HCl, HF, organic HAP [C2H4O (acetaldenhyde), C3H4O (acrolein), C6H6 (benzene), C24H38O4 ( Bis(2-ethylhexyl)phthalate), Cl 2 (chlorine), CH2O (formaldehyde), C8H8 (styrene), C7H8 (toluene), PAH/POM (polycyclic aromatic hydrocarbon/polycyclic organic matter)] and metal HAP [Cr (chromium), Pb (lead), Mn (manganese), Ni (nickel)]. AEMS Data, Initial, Quarterly and Annual Stack Tests . A dry sorbent injection system (DSIS) utilizing sodium bicarbonate, hydrated lime or trona to control SO2, sulfuric acid mist (SAM) and acid gas HAP.
FL-0332 | HIGHLANDS BIOREFINERY AND COGENERATION PLANT | 2012-10-11 | Biomass Boiler, Emission Unit 002 | 12.12 | biomass | 458.5 | MMBTU/H | The sugarcane and sweet sorghum bagasse will be burned in a biomass boiler with a maximum heat input rate of 504.3 million British thermal units per hour (mmBtu/hr) on a 4-hour average basis and 458.5 mmBtu/hr on a 24-hour average basis. In addition to cane and sorghum bagasse, the HEF biomass boiler will also burn biomass consisting of energy crops, wood chips and vegetative debris and natural gas. | Sulfuric Acid (mist, vapors, etc) | in duct sorbent injection system | 0.0037 | LB/MMBTU | OTHER CASE-BY-CASE | 0 |  | SAM emission limit equals 6.82 TPY and thereby avoids the 7 TPY emission threshold that would require a BACT determination. A dry sorbent injection system (DSIS) utilizing sodium bicarbonate, hydrated lime or trona to control SO2, sulfuric acid mist (SAM) and acid gas HAP.
FL-0332 | HIGHLANDS BIOREFINERY AND COGENERATION PLANT | 2012-10-11 | Biomass Boiler, Emission Unit 002 | 12.12 | biomass | 458.5 | MMBTU/H | The sugarcane and sweet sorghum bagasse will be burned in a biomass boiler with a maximum heat input rate of 504.3 million British thermal units per hour (mmBtu/hr) on a 4-hour average basis and 458.5 mmBtu/hr on a 24-hour average basis. In addition to cane and sorghum bagasse, the HEF biomass boiler will also burn biomass consisting of energy crops, wood chips and vegetative debris and natural gas. | Sulfur Dioxide (SO2) | In-duct Sorbent Injection System | 0.06 | LB/MMBTU | BACT-PSD | 0 |  | Low sulfur fuels. Compliance by CEMS.
FL-0332 | HIGHLANDS BIOREFINERY AND COGENERATION PLANT | 2012-10-11 | Biomass Boiler, Emission Unit 002 | 12.12 | biomass | 458.5 | MMBTU/H | The sugarcane and sweet sorghum bagasse will be burned in a biomass boiler with a maximum heat input rate of 504.3 million British thermal units per hour (mmBtu/hr) on a 4-hour average basis and 458.5 mmBtu/hr on a 24-hour average basis. In addition to cane and sorghum bagasse, the HEF biomass boiler will also burn biomass consisting of energy crops, wood chips and vegetative debris and natural gas. | Particulate matter, filterable &lt; 10 Âµ (FPM10) | Electrostatic Precipitator | 0.015 | LB/MMBTU | BACT-PSD | 0 |  | Compliance by intial and annual tests.
FL-0332 | HIGHLANDS BIOREFINERY AND COGENERATION PLANT | 2012-10-11 | Biomass Boiler, Emission Unit 002 | 12.12 | biomass | 458.5 | MMBTU/H | The sugarcane and sweet sorghum bagasse will be burned in a biomass boiler with a maximum heat input rate of 504.3 million British thermal units per hour (mmBtu/hr) on a 4-hour average basis and 458.5 mmBtu/hr on a 24-hour average basis. In addition to cane and sorghum bagasse, the HEF biomass boiler will also burn biomass consisting of energy crops, wood chips and vegetative debris and natural gas. | Visible Emissions (VE) | ESP | 10 | % OPACITY | BACT-PSD | 20 | % OPACITY | Compliance by COMS.
FL-0332 | HIGHLANDS BIOREFINERY AND COGENERATION PLANT | 2012-10-11 | Biomass Boiler, Emission Unit 002 | 12.12 | biomass | 458.5 | MMBTU/H | The sugarcane and sweet sorghum bagasse will be burned in a biomass boiler with a maximum heat input rate of 504.3 million British thermal units per hour (mmBtu/hr) on a 4-hour average basis and 458.5 mmBtu/hr on a 24-hour average basis. In addition to cane and sorghum bagasse, the HEF biomass boiler will also burn biomass consisting of energy crops, wood chips and vegetative debris and natural gas. | Volatile Organic Compounds (VOC) | Oxidation to Catalyst. Good Combustion Practices. | 0.017 | LB/MMBTU | BACT-PSD | 0 |  | COMPLIANCE BY INITIAL AND ANNUAL TESTS
FL-0332 | HIGHLANDS BIOREFINERY AND COGENERATION PLANT | 2012-10-11 | Biomass Boiler, Emission Unit 002 | 12.12 | biomass | 458.5 | MMBTU/H | The sugarcane and sweet sorghum bagasse will be burned in a biomass boiler with a maximum heat input rate of 504.3 million British thermal units per hour (mmBtu/hr) on a 4-hour average basis and 458.5 mmBtu/hr on a 24-hour average basis. In addition to cane and sorghum bagasse, the HEF biomass boiler will also burn biomass consisting of energy crops, wood chips and vegetative debris and natural gas. | Hydrochloric Acid | IN-DUCT SORBENT INJECTION SYSTEM | 9 | T/YR | OTHER CASE-BY-CASE | 0 |  | Compliance by CEMS.In accordance with test methods specified in this permit, the biomass boiler shall be tested to demonstrate initial compliance with the emission standards for HCl, HF and Cl2 given in Specific Condition 13 of the permit. The tests shall be conducted within 60 days after achieving permitted capacity, but not later than 180 days after the initial startup of the boiler. Relative Accuracy Test Audit (RATA) test for the HCl CEMS can constitute the initial stack tests for this pollutant. Compliance stack tests for HF and Cl2 shall also be conducted once during each federal fiscal year (October 1st to September 30th). Tests shall be conducted between 90% and 100% of the maximum heat input rate when firing either sugarcane or sweet sorghum bagasse as the primary fuel. CEMS data for CO, NOX, SO2 and HCl along with COMS data for opacity shall be reported for each run of the required HF stack test.
FL-0332 | HIGHLANDS BIOREFINERY AND COGENERATION PLANT | 2012-10-11 | Biomass Boiler, Emission Unit 002 | 12.12 | biomass | 458.5 | MMBTU/H | The sugarcane and sweet sorghum bagasse will be burned in a biomass boiler with a maximum heat input rate of 504.3 million British thermal units per hour (mmBtu/hr) on a 4-hour average basis and 458.5 mmBtu/hr on a 24-hour average basis. In addition to cane and sorghum bagasse, the HEF biomass boiler will also burn biomass consisting of energy crops, wood chips and vegetative debris and natural gas. | Ammonia (NH3) |  | 30 | PPMVD @ 7% OXYGEN | OTHER CASE-BY-CASE | 0 |  | Compliance by initial and annual stack tests.
FL-0332 | HIGHLANDS BIOREFINERY AND COGENERATION PLANT | 2012-10-11 | Cooling Towers (miscellaneous machinery) | 12.12 |  | 0 |  | The permittee is authorized to construct up to three cooling towers to provide cooling to miscellaneous machinery, the condensing set and process equipment used in ethanol production at the HEF facility. Typical design parameters for the cooling towers are: one cell with a stack height of 35 feet, a circulating water flow rate of 34,000 gallons per minute (gpm), a temperature of 77 Â°F and a design drift rate of 0.001%. | Volatile Organic Compounds (VOC) | The permittee shall control VOC emissions by promptly repairing any leaking components in accordance with the approved LDAR plan. The permittee shall collect a sample of cooling water on a weekly basis from miscellaneous machinery and process equipment cooling towers and analyze it for VOCs to enable the early detection of leaking heat exchangers and thereby minimizing VOC emissions from the cooling towers. | 0.001 | % WATER FLOW RATE | OTHER CASE-BY-CASE | 0 |  | The applicant estimates PM and PM10 emission from the cooling towers to be 0.37 and 0.19 TPY, respectively. Total Dissolved Solids (TDS): The makeup water used in the cooling towers shall contain no more than 500 parts per million by weight (ppmw) of TDS on an annual basis. The makeup water in the cooling towers must be tested weekly for TDS using any of the five approved methods in 40 CFR, Part 136. These methods are: US EPA 160.2; US Geological Survey Method I-3765-85; Standard Method 2540 D 18th Edition; Standard Method 2540 D 19th Edition; and Standard Method 2540 D 20th Edition. Records of each test must be kept on site and made available to the Compliance Authority upon request.
FL-0332 | HIGHLANDS BIOREFINERY AND COGENERATION PLANT | 2012-10-11 | Ethanol Production Process - distillation/dehydration liquid scrubber vent | 70.12 |  | 120000 | Gal/Day (GPD) | Air Pollution Control Equipment: The permittee shall install one liquid scrubber to control VOC emissions from the pre-fermentation and fermentation system, and one liquid scrubber to control VOC emissions from the distillation/dehydration systems. The liquid scrubbers shall have a design control efficiency of 98% and use a liquid with additives, as necessary, that ensures this degree of control is achievable. Emissions from the pre-fermentation/fermentation liquid scrubber shall discharge through a stack with a design height of 25 ft (minimum), a design diameter of 4.9 ft (maximum) at a design exit temperature of 70 Â°F and a design flow rate of 4,223 acfm. Emissions from the distillation/dehydration liquid scrubber shall discharge through a vent with a flow rate of 120 acfm. | Volatile Organic Compounds (VOC) | Wet scrubber Destillation/dehydration liquid scrubber | 2.78 | LB/H | BACT-PSD | 11.19 | T/YR | VOC Standard: The ethanol process emission unit shall not discharge VOC through the fermentation liquid scrubber stack in excess of 19.01 lb/hr (76.41 TPY) and through the distillation/dehydration liquid scrubber vent in excess of 2.78 lb/hr (11.19 TPY). VOC Testing: If after 24 months, the Ox-cat system is removed as per Specific Condition 3.b.12, quarterly VOC testing shall be required during each subsequent federal fiscal year to demonstrate compliance with the emissions standard for VOC using EPA Methods 25 or 25A. If the Ox-cat system is not removed, VOC testing shall continue on an annual basis during each federal fiscal year.
FL-0332 | HIGHLANDS BIOREFINERY AND COGENERATION PLANT | 2012-10-11 | Truck Rack product Loadout | 70.19 | ethanol | 37620000 | Gal/YR | The denatured ethanol product will be loaded onto tank trucks or railcars at a maximum rate of 600 gpm. Also E-85 product (85% ethanol and 15% gasoline fuel blend) may be loaded out via in-line blending. The maximum throughput rate of denatured ethanol product is 37,620,000 gallons per year (gpy). Vapors displaced from the trucks/railcars will be combusted by a product loadout flare. The product loadout flare will have a nominal rated heat input capacity of 9.8 mmBtu/hr to control vapors displaced from the tanker trucks or railcars during the loading of the denatured ethanol product. The flare will have a design control efficiency of 98%. | Visible Emissions (VE) | See Pollutant Notes. | 0 | % OPACITY | BACT-PSD | 0 |  | VE Standard: The flare shall be designed for and operated with no VE except for periods not to exceed a total of 5 minutes during any 2 consecutive hours _______________ Good combustion practices will be utilized at all times to ensure emissions from the flare system are minimized. Therefore, all operators and supervisors shall be properly trained to operate and ensure maintenance of this system in accordance with the guidelines and procedures established by the manufacturer. The training shall include good operating practices as well as methods for minimizing excess emissions. The flare pilot shall be operated with a flame present at all times.
FL-0332 | HIGHLANDS BIOREFINERY AND COGENERATION PLANT | 2012-10-11 | Miscellaneous Storage Silo | 99.999 |  | 0 |  | Miscellaneous Storage Silos: Silos at this facility will be used to store lime for the water treatment system, limestone, hydrated lime or trona for the DSIS systems; urea for the SNCR (if used); and fly ash from the boiler. | Visible Emissions (VE) | Baghouse | 5 | % OPACITY | BACT-PSD | 0 |  | Pollutant: PM, surrogate is visible emissions. The bin vent filter baghouses (or equivalent) for each storage silo shall be designed, installed and maintained to remove PM from the storage silos exhaust during loading operations. The baghouses shall be installed and operational before the silos become operational. The baghouses shall be designed to achieve a dust outlet loading of 0.01 gr/dscf. Depending on the final equipment selection, the permittee may demonstrate to the Permitting Authority that the final baghouse design specification is equivalent to a dust outlet loading of 0.01 gr/dscf.
FL-0332 | HIGHLANDS BIOREFINERY AND COGENERATION PLANT | 2012-10-11 | 2000 KW Emergency Equipment | 17.11 |  | 0 |  | One emergency generator rated at 2,000 kW (2,682 HP) will be installed to provide backup electrical power in the event of a power outage at the HEF facility. The generator will fire ULSD fuel oil or natural gas and will be limited to 500 hours per year of operation during emergencies. The unit will be operated no more than 100 hours per year for testing and maintenance purposes per 40 CFR 60, Subpart IIII. The engine will be designed to meet US EPAâ€™s emission standards listed in 40 CFR Part 60 Subpart IIII for model year 2006 or later. | Carbon Monoxide | See Pollutant Notes. | 3.5 | G/KW-H | BACT-PSD | 0 |  | The emergency generator shall comply with the following emission limits and demonstrate compliance in accordance with the procedures given in NSPS 40 CFR 60, Subpart IIII the language of which is given in Appendix IIII. Manufacturer certification can be provided to the Department in lieu of actual stack testing.
FL-0332 | HIGHLANDS BIOREFINERY AND COGENERATION PLANT | 2012-10-11 | 2000 KW Emergency Equipment | 17.11 |  | 0 |  | One emergency generator rated at 2,000 kW (2,682 HP) will be installed to provide backup electrical power in the event of a power outage at the HEF facility. The generator will fire ULSD fuel oil or natural gas and will be limited to 500 hours per year of operation during emergencies. The unit will be operated no more than 100 hours per year for testing and maintenance purposes per 40 CFR 60, Subpart IIII. The engine will be designed to meet US EPAâ€™s emission standards listed in 40 CFR Part 60 Subpart IIII for model year 2006 or later. | Particulate matter, total (TPM) | See Pollutant Notes. | 0.2 | G/KW-H | BACT-PSD | 0 |  | The emergency generator shall comply with the following emission limits and demonstrate compliance in accordance with the procedures given in NSPS 40 CFR 60, Subpart IIII the language of which is given in Appendix IIII. Manufacturer certification can be provided to the Department in lieu of actual stack testing.
FL-0332 | HIGHLANDS BIOREFINERY AND COGENERATION PLANT | 2012-10-11 | 2000 KW Emergency Equipment | 17.11 |  | 0 |  | One emergency generator rated at 2,000 kW (2,682 HP) will be installed to provide backup electrical power in the event of a power outage at the HEF facility. The generator will fire ULSD fuel oil or natural gas and will be limited to 500 hours per year of operation during emergencies. The unit will be operated no more than 100 hours per year for testing and maintenance purposes per 40 CFR 60, Subpart IIII. The engine will be designed to meet US EPAâ€™s emission standards listed in 40 CFR Part 60 Subpart IIII for model year 2006 or later. | Nitrogen Oxides (NOx) | See Pollutant Notes. | 6.4 | G/KW-H | BACT-PSD | 0 |  | Limit: 6.4 (NMHC+NOX) - NMHC means Non-Methane Hydrocarbons The emergency generator shall comply with the following emission limits and demonstrate compliance in accordance with the procedures given in NSPS 40 CFR 60, Subpart IIII the language of which is given in Appendix IIII. Manufacturer certification can be provided to the Department in lieu of actual stack testing.
FL-0332 | HIGHLANDS BIOREFINERY AND COGENERATION PLANT | 2012-10-11 | 2000 KW Emergency Equipment | 17.11 |  | 0 |  | One emergency generator rated at 2,000 kW (2,682 HP) will be installed to provide backup electrical power in the event of a power outage at the HEF facility. The generator will fire ULSD fuel oil or natural gas and will be limited to 500 hours per year of operation during emergencies. The unit will be operated no more than 100 hours per year for testing and maintenance purposes per 40 CFR 60, Subpart IIII. The engine will be designed to meet US EPAâ€™s emission standards listed in 40 CFR Part 60 Subpart IIII for model year 2006 or later. | Sulfur Dioxide (SO2) | See Pollutant Notes. | 0.0015 | % SULFUR | BACT-PSD | 0 |  | This unit shall fire ULSD fuel oil or natural gas. The ULSD fuel oil shall contain no more than 0.0015% sulfur by weight.
FL-0332 | HIGHLANDS BIOREFINERY AND COGENERATION PLANT | 2012-10-11 | 600 HP Emergency Equipment | 17.11 | Ultra-Low Sulfur Oil | 0 |  | One 600 hp diesel fire pump engine will be installed to provide firewater during power outages. This unit will fire ULSD fuel oil or natural gas and will be limited to 500 hours per year of operation. This unit will be operated no more than 100 hours per year for testing and maintenance purposes per 40 CFR 60, Subpart IIII. The engine will be designed to meet US EPAâ€™s emission standards listed in 40 CFR Part 60 Subpart IIII for model year 2009 or later. | Carbon Monoxide | See Pollutant Notes. | 2.6 | G/HP-H | BACT-PSD | 0 |  | The emergency fire pump engine shall comply with the following emission limits and demonstrate compliance in accordance with the procedures given in NSPS 40 CFR 60, Subpart IIII. Manufacturer certification may be provided to the Department in lieu of actual testing.
FL-0332 | HIGHLANDS BIOREFINERY AND COGENERATION PLANT | 2012-10-11 | 600 HP Emergency Equipment | 17.11 | Ultra-Low Sulfur Oil | 0 |  | One 600 hp diesel fire pump engine will be installed to provide firewater during power outages. This unit will fire ULSD fuel oil or natural gas and will be limited to 500 hours per year of operation. This unit will be operated no more than 100 hours per year for testing and maintenance purposes per 40 CFR 60, Subpart IIII. The engine will be designed to meet US EPAâ€™s emission standards listed in 40 CFR Part 60 Subpart IIII for model year 2009 or later. | Nitrogen Oxides (NOx) | See Pollutant Notes. | 3 | G/HP-H | BACT-PSD | 0 |  | Limit: 3.0 g/hp-hr NMHCb + NOX - NMHC means Non-Methane Hydrocarbons. The emergency fire pump engine shall comply with the following emission limits and demonstrate compliance in accordance with the procedures given in NSPS 40 CFR 60, Subpart IIII. Manufacturer certification may be provided to the Department in lieu of actual testing.
FL-0332 | HIGHLANDS BIOREFINERY AND COGENERATION PLANT | 2012-10-11 | 600 HP Emergency Equipment | 17.11 | Ultra-Low Sulfur Oil | 0 |  | One 600 hp diesel fire pump engine will be installed to provide firewater during power outages. This unit will fire ULSD fuel oil or natural gas and will be limited to 500 hours per year of operation. This unit will be operated no more than 100 hours per year for testing and maintenance purposes per 40 CFR 60, Subpart IIII. The engine will be designed to meet US EPAâ€™s emission standards listed in 40 CFR Part 60 Subpart IIII for model year 2009 or later. | Sulfur Dioxide (SO2) | See Pollutant Notes. | 0.0015 | % SULFUR | BACT-PSD | 0 |  | The emergency fire pump engine shall comply with the following emission limits and demonstrate compliance in accordance with the procedures given in NSPS 40 CFR 60, Subpart IIII. Manufacturer certification may be provided to the Department in lieu of actual testing.
FL-0332 | HIGHLANDS BIOREFINERY AND COGENERATION PLANT | 2012-10-11 | 600 HP Emergency Equipment | 17.11 | Ultra-Low Sulfur Oil | 0 |  | One 600 hp diesel fire pump engine will be installed to provide firewater during power outages. This unit will fire ULSD fuel oil or natural gas and will be limited to 500 hours per year of operation. This unit will be operated no more than 100 hours per year for testing and maintenance purposes per 40 CFR 60, Subpart IIII. The engine will be designed to meet US EPAâ€™s emission standards listed in 40 CFR Part 60 Subpart IIII for model year 2009 or later. | Particulate matter, total (TPM) | See Pollutant Notes. | 0.15 | G/HP-H | BACT-PSD | 0 |  | The emergency fire pump engine shall comply with the following emission limits and demonstrate compliance in accordance with the procedures given in NSPS 40 CFR 60, Subpart IIII. Manufacturer certification may be provided to the Department in lieu of actual testing.
FL-0332 | HIGHLANDS BIOREFINERY AND COGENERATION PLANT | 2012-10-11 | Fugitive Emissions - Equip Leaks | 99.19 |  | 0 |  | This emission unit consists of the fugitive VOC emissions from equipment leaks involved in the ethanol production process and associated processes at the HEF facility. Total fugitive VOC emissions from equipment leaks at the HEF facility were estimated to be 6.52 TPY. Total HAP emissions from equipment leaks at the HEF facility were estimated to be 0.33 TPY. To minimize VOC fugitive emissions, HEF shall implement a monthly LDAR program. The plan to implement the LDAR program shall be approved by the Compliance Authority in accordance with NSPS 40 CFR Part 60, Subpart VVa. | Volatile Organic Compounds (VOC) | The permittee shall demonstrate compliance with the requirements of Â§Â§60.482â€“1a through 60.482â€“10a or Â§60.480a(e) for all equipment subject to NSPS Subpart VVa within 180 days of initial startup of the ethanol facility. | 6.52 | T/YR | BACT-PSD | 0 |  | This emission unit consists of the fugitive VOC emissions from equipment leaks involved in the ethanol production process and associated processes at the HEF facility. Total fugitive VOC emissions from equipment leaks at the HEF facility were estimated to be 6.52 TPY. Total HAP emissions from equipment leaks at the HEF facility were estimated to be 0.33 TPY. To minimize VOC fugitive emissions, HEF shall implement a monthly LDAR program. The plan to implement the LDAR program shall be approved by the Compliance Authority in accordance with NSPS 40 CFR Part 60, Subpart VVa
FL-0332 | HIGHLANDS BIOREFINERY AND COGENERATION PLANT | 2012-10-11 | Ethanol Production Process - fermentation liquid scrubber stack | 70.12 |  | 120000 | Gal/Day (GPD) | Air Pollution Control Equipment: The permittee shall install one liquid scrubber to control VOC emissions from the pre-fermentation and fermentation system, and one liquid scrubber to control VOC emissions from the distillation/dehydration systems. The liquid scrubbers shall have a design control efficiency of 98% and use a liquid with additives, as necessary, that ensures this degree of control is achievable. Emissions from the pre-fermentation/fermentation liquid scrubber shall discharge through a stack with a design height of 25 ft (minimum), a design diameter of 4.9 ft (maximum) at a design exit temperature of 70 Â°F and a design flow rate of 4,223 acfm. Emissions from the distillation/dehydration liquid scrubber shall discharge through a vent with a flow rate of 120 acfm. | Volatile Organic Compounds (VOC) | Wet Scrubber Fermentation liquid scrubber | 19.01 | LB/H | BACT-PSD | 76.41 | T/YR | The ethanol process emission unit shall not discharge VOC through the fermentation liquid scrubber stack in excess of 19.01 lb/hr (76.41 TPY) and through the distillation/dehydration liquid scrubber vent in excess of 2.78 lb/hr (11.19 TPY). VOC Testing: If after 24 months, the Ox-cat system is removed as per Specific Condition 3.b.12 (PSD-FL- 416), quarterly VOC testing shall be required during each subsequent federal fiscal year to demonstrate compliance with the emissions standard for VOC using EPA Methods 25 or 25A. If the Ox-cat system is not removed, VOC testing shall continue on an annual basis during each federal fiscal year.
FL-0332 | HIGHLANDS BIOREFINERY AND COGENERATION PLANT | 2012-10-11 | Ethanol Production Process - fermentation liquid scrubber stack | 70.12 |  | 120000 | Gal/Day (GPD) | Air Pollution Control Equipment: The permittee shall install one liquid scrubber to control VOC emissions from the pre-fermentation and fermentation system, and one liquid scrubber to control VOC emissions from the distillation/dehydration systems. The liquid scrubbers shall have a design control efficiency of 98% and use a liquid with additives, as necessary, that ensures this degree of control is achievable. Emissions from the pre-fermentation/fermentation liquid scrubber shall discharge through a stack with a design height of 25 ft (minimum), a design diameter of 4.9 ft (maximum) at a design exit temperature of 70 Â°F and a design flow rate of 4,223 acfm. Emissions from the distillation/dehydration liquid scrubber shall discharge through a vent with a flow rate of 120 acfm. | Hazardous Air Pollutants (HAP) | Wet scrubber. Fermentation liquid scrubber and through the distillation/dehydration liquid scrubber vent. | 1.05 | LB/H | OTHER CASE-BY-CASE | 4.24 | T/YR | The ethanol process emission unit shall not discharge organic HAP through the fermentation liquid scrubber stack and through the distillation/dehydration liquid scrubber vent in a combined amount in excess of 1.05 lb/hr (4.24 TPY). Testing of organic HAP shall include at a minimum tests for methanol, acrolein, acetone, acetaldehyde and ethyl acetate. Organic HAP Testing:Annual organic HAP testing shall be done using EPA Method 320. In lieu of Method 320, Method 18 may be used once the key organic HAP emitted by the ethanol process scrubbers are identified during initial compliance testing. If after 24 months, the Ox-cat system is removed as per Specific Condition 3.b.12, quarterly organic HAP testing shall be required during each subsequent federal fiscal year to demonstrate compliance with the emissions standard for organic HAP.
FL-0338 | SAKE PROSPECT DRILLING PROJECT | 2016-05-04 | Main Propulsion Engines - Development Driller 1 | 17.11 | Diesel | 0 |  | Development Driller 1 has eight identical 2002 Caterpillar Model 3612-DITA, 5096 hp diesel electric engines. | Nitrogen Oxides (NOx) | Use of good combustion practices based on the current manufacturerâ€™s specifications for these engines, and additional enhanced work practice standards including an engine performance management system, positive crankcase ventilation, turbocharger with aftercooler, and high pressure fuel injection with aftercooler. | 12.1 | G/KW-H | BACT-PSD | 0
FL-0338 | SAKE PROSPECT DRILLING PROJECT | 2016-05-04 | Main Propulsion Engines - Development Driller 1 | 17.11 | Diesel | 0 |  | Development Driller 1 has eight identical 2002 Caterpillar Model 3612-DITA, 5096 hp diesel electric engines. | Carbon Monoxide | Use of good combustion practices based on the current manufacturerâ€™s specifications for these engines, and additional enhanced work practice standards including an engine performance management system, positive crankcase ventilation, turbocharger with aftercooler, and high pressure fuel injection with aftercooler. | 1.98 | G/KW-H | BACT-PSD | 0
FL-0338 | SAKE PROSPECT DRILLING PROJECT | 2016-05-04 | Main Propulsion Engines - Development Driller 1 | 17.11 | Diesel | 0 |  | Development Driller 1 has eight identical 2002 Caterpillar Model 3612-DITA, 5096 hp diesel electric engines. | Volatile Organic Compounds (VOC) | Use of good combustion practices based on the current manufacturerâ€™s specifications for these engines, and additional enhanced work practice standards including an engine performance management system, positive crankcase ventilation, turbocharger with aftercooler, and high pressure fuel injection with aftercooler. | 0.62 | G/KW-H | BACT-PSD | 0.5 | G/KW-H
FL-0338 | SAKE PROSPECT DRILLING PROJECT | 2016-05-04 | Main Propulsion Engines - Development Driller 1 | 17.11 | Diesel | 0 |  | Development Driller 1 has eight identical 2002 Caterpillar Model 3612-DITA, 5096 hp diesel electric engines. | Particulate matter, filterable (FPM) | Use of good combustion practices based on the current manufacturerâ€™s specifications for these engines, and additional enhanced work practice standards including an engine performance management system, positive crankcase ventilation, turbocharger with aftercooler, and high pressure fuel injection with aftercooler. | 0.43 | G/KW-H | BACT-PSD | 0.57 | G/KW-H
FL-0338 | SAKE PROSPECT DRILLING PROJECT | 2016-05-04 | Main Propulsion Engines - Development Driller 1 | 17.11 | Diesel | 0 |  | Development Driller 1 has eight identical 2002 Caterpillar Model 3612-DITA, 5096 hp diesel electric engines. | Particulate matter, filterable &lt; 10 Âµ (FPM10) | Use of good combustion practices based on the current manufacturerâ€™s specifications for these engines, and additional enhanced work practice standards including an engine performance management system, positive crankcase ventilation, turbocharger with aftercooler, and high pressure fuel injection with aftercooler. | 0.43 | G/KW-H | BACT-PSD | 0.57 | G/KW-H
FL-0338 | SAKE PROSPECT DRILLING PROJECT | 2016-05-04 | Main Propulsion Engines - Development Driller 1 | 17.11 | Diesel | 0 |  | Development Driller 1 has eight identical 2002 Caterpillar Model 3612-DITA, 5096 hp diesel electric engines. | Particulate matter, filterable &lt; 2.5 Âµ (FPM2.5) | Use of good combustion practices based on the current manufacturerâ€™s specifications for these engines, and additional enhanced work practice standards including an engine performance management system, positive crankcase ventilation, turbocharger with aftercooler, and high pressure fuel injection with aftercooler. | 0.57 | G/KW-H | BACT-PSD | 0.43 | G/KW-H
FL-0338 | SAKE PROSPECT DRILLING PROJECT | 2016-05-04 | Main Propulsion Engines - Development Driller 1 | 17.11 | Diesel | 0 |  | Development Driller 1 has eight identical 2002 Caterpillar Model 3612-DITA, 5096 hp diesel electric engines. | Carbon Dioxide Equivalent (CO2e) | Use of good combustion practices based on the current manufacturerâ€™s specifications for these engines, and additional enhanced work practice standards including an engine performance management system, positive crankcase ventilation, turbocharger with aftercooler, and high pressure fuel injection with aftercooler. | 829 | G/KW-H | BACT-PSD | 0
FL-0338 | SAKE PROSPECT DRILLING PROJECT | 2016-05-04 | Source-Wide Limits | 17.11 | Diesel | 0 |  |  | Sulfur Dioxide (SO2) | Use of ultral low sulfur oil fuel. | 15 | PPM | BACT-PSD | 0
FL-0338 | SAKE PROSPECT DRILLING PROJECT | 2016-05-04 | Main Propulsion Engines - C.R. Luigs | 17.11 | Diesel | 5875 | hp | C.R. Luigs has 8 identical MAN B&W 9L32/40-47 5,875 hp diesel electric engines. | Nitrogen Oxides (NOx) | Use of good combustion practices based on the current manufacturerâ€™s specifications for these engines, and additional enhanced work practice standards including an engine performance management system, positive crankcase ventilation, turbocharger with aftercooler, and high pressure fuel injection with aftercooler. | 18.1 | G/KW-H | BACT-PSD | 0
FL-0338 | SAKE PROSPECT DRILLING PROJECT | 2016-05-04 | Main Propulsion Engines - C.R. Luigs | 17.11 | Diesel | 5875 | hp | C.R. Luigs has 8 identical MAN B&W 9L32/40-47 5,875 hp diesel electric engines. | Carbon Monoxide | Use of good combustion practices based on the current manufacturerâ€™s specifications for these engines, and additional enhanced work practice standards including an engine performance management system and the Diesel Engines with Turbochargers measurement system, positive crankcase ventilation, turbocharger and aftercooler, and high pressure fuel injection with aftercooler. | 2.42 | G/KW-H | BACT-PSD | 0
FL-0338 | SAKE PROSPECT DRILLING PROJECT | 2016-05-04 | Main Propulsion Engines - C.R. Luigs | 17.11 | Diesel | 5875 | hp | C.R. Luigs has 8 identical MAN B&W 9L32/40-47 5,875 hp diesel electric engines. | Volatile Organic Compounds (VOC) | Use of good combustion practices based on the current manufacturerâ€™s specifications for these engines, and additional enhanced work practice standards including an engine performance management system and the Diesel Engines with Turbochargers measurement system, positive crankcase ventilation, turbocharger and aftercooler, and high pressure fuel injection with aftercooler. | 0.39 | G/KW-H | BACT-PSD | 0
FL-0338 | SAKE PROSPECT DRILLING PROJECT | 2016-05-04 | Main Propulsion Engines - C.R. Luigs | 17.11 | Diesel | 5875 | hp | C.R. Luigs has 8 identical MAN B&W 9L32/40-47 5,875 hp diesel electric engines. | Particulate matter, filterable (FPM) | Use of good combustion practices based on the current manufacturerâ€™s specifications for these engines, and additional enhanced work practice standards including an engine performance management system and the Diesel Engines with Turbochargers measurement system, positive crankcase ventilation, turbocharger and aftercooler, and high pressure fuel injection with aftercooler. | 0.43 | G/KW-H | BACT-PSD | 0
FL-0338 | SAKE PROSPECT DRILLING PROJECT | 2016-05-04 | Main Propulsion Engines - C.R. Luigs | 17.11 | Diesel | 5875 | hp | C.R. Luigs has 8 identical MAN B&W 9L32/40-47 5,875 hp diesel electric engines. | Particulate matter, filterable &lt; 10 Âµ (FPM10) | Use of good combustion practices based on the current manufacturerâ€™s specifications for these engines, and additional enhanced work practice standards including an engine performance management system and the Diesel Engines with Turbochargers measurement system, positive crankcase ventilation, turbocharger and aftercooler, and high pressure fuel injection with aftercooler. | 0.24 | G/KW-H | BACT-PSD | 0
FL-0338 | SAKE PROSPECT DRILLING PROJECT | 2016-05-04 | Main Propulsion Engines - C.R. Luigs | 17.11 | Diesel | 5875 | hp | C.R. Luigs has 8 identical MAN B&W 9L32/40-47 5,875 hp diesel electric engines. | Particulate matter, filterable &lt; 2.5 Âµ (FPM2.5) | Use of good combustion practices based on the current manufacturerâ€™s specifications for these engines, and additional enhanced work practice standards including an engine performance management system and the Diesel Engines with Turbochargers measurement system, positive crankcase ventilation, turbocharger and aftercooler, and high pressure fuel injection with aftercooler. | 0.24 | G/KW-H | BACT-PSD | 0
FL-0338 | SAKE PROSPECT DRILLING PROJECT | 2016-05-04 | Main Propulsion Engines - C.R. Luigs | 17.11 | Diesel | 5875 | hp | C.R. Luigs has 8 identical MAN B&W 9L32/40-47 5,875 hp diesel electric engines. | Carbon Dioxide Equivalent (CO2e) | Use of good combustion practices based on the current manufacturerâ€™s specifications for these engines, and additional enhanced work practice standards including an engine performance management system and the Diesel Engines with Turbochargers measurement system, positive crankcase ventilation, turbocharger and aftercooler, and high pressure fuel injection with aftercooler. | 705 | G/KW-H | BACT-PSD | 0
FL-0338 | SAKE PROSPECT DRILLING PROJECT | 2016-05-04 | Mud Degassing - C.R. Luigs | 50.001 |  | 0 |  | not to exceed water based vs oil based mud ratio of 2:5 | Volatile Organic Compounds (VOC) | not to exceed water based vs oil based mud ratio of 2:5 | 19.39 | TONS | BACT-PSD | 0
FL-0338 | SAKE PROSPECT DRILLING PROJECT | 2016-05-04 | Mud Degassing - C.R. Luigs | 50.001 |  | 0 |  | not to exceed water based vs oil based mud ratio of 2:5 | Carbon Dioxide Equivalent (CO2e) |  | 982.7 | TONS | BACT-PSD | 0
FL-0338 | SAKE PROSPECT DRILLING PROJECT | 2016-05-04 | Wireline Unit Engines - C.R. Luigs | 17.21 | diesel | 300 | hp |  | Nitrogen Oxides (NOx) | Use of good combustion practices based on the current manufacturerâ€™s specifications for these engines, use of low sulfur diesel fuel, turbocharger with aftercooler, high pressure fuel injection with aftercooler | 8.92 | T/12MO ROLLING TOTAL | BACT-PSD | 0
FL-0338 | SAKE PROSPECT DRILLING PROJECT | 2016-05-04 | Wireline Unit Engines - C.R. Luigs | 17.21 | diesel | 300 | hp |  | Carbon Monoxide | Use of good combustion practices based on the current manufacturerâ€™s specifications for these engines, use of low sulfur diesel fuel, turbocharger with aftercooler, high pressure fuel injection with aftercooler | 2.9 | T/12MO ROLLING TOTAL | BACT-PSD | 0
FL-0338 | SAKE PROSPECT DRILLING PROJECT | 2016-05-04 | Wireline Unit Engines - C.R. Luigs | 17.21 | diesel | 300 | hp |  | Volatile Organic Compounds (VOC) | Use of good combustion practices based on the current manufacturerâ€™s specifications for these engines, use of low sulfur diesel fuel, turbocharger with aftercooler, high pressure fuel injection with aftercooler | 1.17 | T/12MO ROLLING TOTAL | BACT-PSD | 0
FL-0338 | SAKE PROSPECT DRILLING PROJECT | 2016-05-04 | Wireline Unit Engines - C.R. Luigs | 17.21 | diesel | 300 | hp |  | Particulate matter, total (TPM) | Use of good combustion practices based on the current manufacturerâ€™s specifications for these engines, use of low sulfur diesel fuel, turbocharger with aftercooler, high pressure fuel injection with aftercooler | 0.6 | T/12MO ROLLING TOTAL | BACT-PSD | 0
FL-0338 | SAKE PROSPECT DRILLING PROJECT | 2016-05-04 | Wireline Unit Engines - C.R. Luigs | 17.21 | diesel | 300 | hp |  | Carbon Dioxide Equivalent (CO2e) | Use of good combustion practices based on the current manufacturerâ€™s specifications for these engines, use of low sulfur diesel fuel, turbocharger with aftercooler, high pressure fuel injection with aftercooler | 536.6 | T/12MO ROLLING TOTAL | BACT-PSD | 0
FL-0338 | SAKE PROSPECT DRILLING PROJECT | 2016-05-04 | Fast Rescue Craft Diesel Engine - Development Driller 1 | 17.21 | Diesel | 142 | hp |  | Nitrogen Oxides (NOx) | Use of good combustion practices based on the current manufacturerâ€™s specifications for these engines, use of low sulfur diesel fuel, and turbocharger | 0 |  | BACT-PSD | 0
FL-0338 | SAKE PROSPECT DRILLING PROJECT | 2016-05-04 | Fast Rescue Craft Diesel Engine - Development Driller 1 | 17.21 | Diesel | 142 | hp |  | Carbon Dioxide Equivalent (CO2e) | Use of good combustion practices based on the current manufacturerâ€™s specifications for these engines, use of low sulfur diesel fuel, and turbocharger | 0 |  | BACT-PSD | 0
FL-0338 | SAKE PROSPECT DRILLING PROJECT | 2016-05-04 | Fast Rescue Craft Diesel Engine - Development Driller 1 | 17.21 | Diesel | 142 | hp |  | Particulate matter, total (TPM) | Use of good combustion practices based on the current manufacturerâ€™s specifications for these engines, use of low sulfur diesel fuel, and turbocharger | 0 |  | BACT-PSD | 0
FL-0338 | SAKE PROSPECT DRILLING PROJECT | 2016-05-04 | Fast Rescue Craft Diesel Engine - Development Driller 1 | 17.21 | Diesel | 142 | hp |  | Carbon Monoxide | Use of good combustion practices based on the current manufacturerâ€™s specifications for these engines, use of low sulfur diesel fuel, and turbocharger | 0 |  | BACT-PSD | 0
FL-0338 | SAKE PROSPECT DRILLING PROJECT | 2016-05-04 | Fast Rescue Craft Diesel Engine - Development Driller 1 | 17.21 | Diesel | 142 | hp |  | Volatile Organic Compounds (VOC) | Use of good combustion practices based on the current manufacturerâ€™s specifications for these engines, use of low sulfur diesel fuel, and turbocharger | 0 |  | BACT-PSD | 0
FL-0338 | SAKE PROSPECT DRILLING PROJECT | 2016-05-04 | Life Boat Diesel Engines - Development Driller 1 | 17.21 | Diesel | 110 | hp |  | Carbon Monoxide | Use of good combustion practices based on the current manufacturerâ€™s specifications for these engines and use of low sulfur diesel fuel | 0 |  | BACT-PSD | 0
FL-0338 | SAKE PROSPECT DRILLING PROJECT | 2016-05-04 | Life Boat Diesel Engines - Development Driller 1 | 17.21 | Diesel | 110 | hp |  | Carbon Dioxide Equivalent (CO2e) | Use of good combustion practices based on the current manufacturerâ€™s specifications for these engines and use of low sulfur diesel fuel | 0 |  | BACT-PSD | 0
FL-0338 | SAKE PROSPECT DRILLING PROJECT | 2016-05-04 | Life Boat Diesel Engines - Development Driller 1 | 17.21 | Diesel | 110 | hp |  | Particulate matter, total (TPM) | Use of good combustion practices based on the current manufacturerâ€™s specifications for these engines and use of low sulfur diesel fuel | 0 |  | BACT-PSD | 0
FL-0338 | SAKE PROSPECT DRILLING PROJECT | 2016-05-04 | Life Boat Diesel Engines - Development Driller 1 | 17.21 | Diesel | 110 | hp |  | Volatile Organic Compounds (VOC) | Use of good combustion practices based on the current manufacturerâ€™s specifications for these engines and use of low sulfur diesel fuel | 0 |  | BACT-PSD | 0
FL-0338 | SAKE PROSPECT DRILLING PROJECT | 2016-05-04 | Life Boat Diesel Engines - Development Driller 1 | 17.21 | Diesel | 110 | hp |  | Nitrogen Dioxide (NO2) | Use of good combustion practices based on the current manufacturerâ€™s specifications for these engines and use of low sulfur diesel fuel | 0 |  | BACT-PSD | 0
FL-0338 | SAKE PROSPECT DRILLING PROJECT | 2016-05-04 | Flaring Operations - Development Driller 1 | 19.39 | Natural Gas | 0 |  |  | Nitrogen Oxides (NOx) | Good combustion practices and proper flare maintenance with use of propane fuel for testing | 0.03 | TONS | BACT-PSD | 0
FL-0338 | SAKE PROSPECT DRILLING PROJECT | 2016-05-04 | Flaring Operations - Development Driller 1 | 19.39 | Natural Gas | 0 |  |  | Volatile Organic Compounds (VOC) | Good combustion practices and proper flare maintenance with use of propane fuel for testing | 0.07 | TONS | BACT-PSD | 0
FL-0338 | SAKE PROSPECT DRILLING PROJECT | 2016-05-04 | Flaring Operations - Development Driller 1 | 19.39 | Natural Gas | 0 |  |  | Carbon Monoxide | Good combustion practices and proper flare maintenance with use of propane fuel for testing | 0.18 | TONS | BACT-PSD | 0
FL-0338 | SAKE PROSPECT DRILLING PROJECT | 2016-05-04 | Flaring Operations - Development Driller 1 | 19.39 | Natural Gas | 0 |  |  | Carbon Dioxide Equivalent (CO2e) | Good combustion practices and proper flare maintenance with use of propane fuel for testing | 64.72 | TONS | BACT-PSD | 0
FL-0338 | SAKE PROSPECT DRILLING PROJECT | 2016-05-04 | Port and Stb Fwd and Aft Crane Diesel Engines - C.R. Luigs | 17.21 | diesel | 305 | HP |  | Particulate matter, total &lt; 2.5 Âµ (TPM2.5) | Use of good combustion practices based on the current manufacturerâ€™s specifications for these engines, use of low sulfur diesel fuel, positive crankcase ventilation, turbocharger with aftercooler, high pressure fuel injection with aftercooler | 5.88 | T/12MO ROLLING TOTAL | BACT-PSD | 0
FL-0338 | SAKE PROSPECT DRILLING PROJECT | 2016-05-04 | Port and Stb Fwd and Aft Crane Diesel Engines - C.R. Luigs | 17.21 | diesel | 305 | HP |  | Particulate matter, total &lt; 10 Âµ (TPM10) | Use of good combustion practices based on the current manufacturerâ€™s specifications for these engines, use of low sulfur diesel fuel, positive crankcase ventilation, turbocharger with aftercooler, high pressure fuel injection with aftercooler | 5.88 | T/12MO ROLLING TOTAL | BACT-PSD | 0
FL-0338 | SAKE PROSPECT DRILLING PROJECT | 2016-05-04 | Port and Stb Fwd and Aft Crane Diesel Engines - C.R. Luigs | 17.21 | diesel | 305 | HP |  | Nitrogen Oxides (NOx) | Use of good combustion practices based on the current manufacturerâ€™s specifications for these engines, use of low sulfur diesel fuel, positive crankcase ventilation, turbocharger with aftercooler, high pressure fuel injection with aftercooler | 82.83 | T/12MO ROLLING TOTAL | BACT-PSD | 0
FL-0338 | SAKE PROSPECT DRILLING PROJECT | 2016-05-04 | Port and Stb Fwd and Aft Crane Diesel Engines - C.R. Luigs | 17.21 | diesel | 305 | HP |  | Carbon Monoxide | Use of good combustion practices based on the current manufacturerâ€™s specifications for these engines, use of low sulfur diesel fuel, positive crankcase ventilation, turbocharger with aftercooler, high pressure fuel injection with aftercooler | 17.85 | T/12MO ROLLING TOTAL | BACT-PSD | 0
FL-0338 | SAKE PROSPECT DRILLING PROJECT | 2016-05-04 | Port and Stb Fwd and Aft Crane Diesel Engines - C.R. Luigs | 17.21 | diesel | 305 | HP |  | Volatile Organic Compounds (VOC) | Use of good combustion practices based on the current manufacturerâ€™s specifications for these engines, use of low sulfur diesel fuel, positive crankcase ventilation, turbocharger with aftercooler, high pressure fuel injection with aftercooler | 6.72 | T/12MO ROLLING TOTAL | BACT-PSD | 0
FL-0338 | SAKE PROSPECT DRILLING PROJECT | 2016-05-04 | Port and Stb Fwd and Aft Crane Diesel Engines - C.R. Luigs | 17.21 | diesel | 305 | HP |  | Particulate matter, total (TPM) | Use of good combustion practices based on the current manufacturerâ€™s specifications for these engines, use of low sulfur diesel fuel, positive crankcase ventilation, turbocharger with aftercooler, high pressure fuel injection with aftercooler | 5.88 | T/12MO ROLLING TOTAL | BACT-PSD | 0
FL-0338 | SAKE PROSPECT DRILLING PROJECT | 2016-05-04 | Port and Stb Fwd and Aft Crane Diesel Engines - C.R. Luigs | 17.21 | diesel | 305 | HP |  | Carbon Dioxide Equivalent (CO2e) | Use of good combustion practices based on the current manufacturerâ€™s specifications for these engines, use of low sulfur diesel fuel, positive crankcase ventilation, turbocharger with aftercooler, high pressure fuel injection with aftercooler | 3083 | TONS | BACT-PSD | 0
FL-0338 | SAKE PROSPECT DRILLING PROJECT | 2016-05-04 | mud and cementing mixing dust collectors - C.R. Luigs | 99.13 |  | 0 |  | Metroplex CF400R-129 equipped with dust collectors | Particulate matter, total &lt; 2.5 Âµ (TPM2.5) | Proper maintenance and operation of dust collectors in accordance with manufacturer specifications to ensure a control of efficiency of 99.95% by maintaining minimum air supply pressure reading of 65 psig. | 1.08 | T/12MO ROLLING TOTAL | BACT-PSD | 0
FL-0338 | SAKE PROSPECT DRILLING PROJECT | 2016-05-04 | mud and cementing mixing dust collectors - C.R. Luigs | 99.13 |  | 0 |  | Metroplex CF400R-129 equipped with dust collectors | Particulate matter, filterable &lt; 10 Âµ (FPM10) | Proper maintenance and operation of dust collectors in accordance with manufacturer specifications to ensure a control of efficiency of 99.95% by maintaining minimum air supply pressure reading of 65 psig. | 1.08 | T/12MO ROLLING TOTAL | BACT-PSD | 0
FL-0338 | SAKE PROSPECT DRILLING PROJECT | 2016-05-04 | mud and cementing mixing dust collectors - C.R. Luigs | 99.13 |  | 0 |  | Metroplex CF400R-129 equipped with dust collectors | Particulate matter, total (TPM) | Proper maintenance and operation of dust collectors in accordance with manufacturer specifications to ensure a control of efficiency of 99.95% by maintaining minimum air supply pressure reading of 65 psig. | 1.08 | T/12MO ROLLING TOTAL | BACT-PSD | 0
FL-0338 | SAKE PROSPECT DRILLING PROJECT | 2016-05-04 | Fast Rescue Craft Diesel Engine - C.R. Luigs | 17.11 | diesel | 142 | hp | Use of good combustion practices based on the current manufacturerâ€™s specifications for these engines, use of low sulfur diesel fuel and turbocharger | Carbon Dioxide Equivalent (CO2e) | Use of good combustion practices based on the current manufacturerâ€™s specifications for these engines and use of low sulfur diesel fuel | 0 |  | BACT-PSD | 0
FL-0338 | SAKE PROSPECT DRILLING PROJECT | 2016-05-04 | Fast Rescue Craft Diesel Engine - C.R. Luigs | 17.11 | diesel | 142 | hp | Use of good combustion practices based on the current manufacturerâ€™s specifications for these engines, use of low sulfur diesel fuel and turbocharger | Carbon Monoxide | Use of good combustion practices based on the current manufacturerâ€™s specifications for these engines and use of low sulfur diesel fuel | 0 |  | BACT-PSD | 0
FL-0338 | SAKE PROSPECT DRILLING PROJECT | 2016-05-04 | Fast Rescue Craft Diesel Engine - C.R. Luigs | 17.11 | diesel | 142 | hp | Use of good combustion practices based on the current manufacturerâ€™s specifications for these engines, use of low sulfur diesel fuel and turbocharger | Particulate matter, total (TPM) | Use of good combustion practices based on the current manufacturerâ€™s specifications for these engines and use of low sulfur diesel fuel | 0 |  | BACT-PSD | 0
FL-0338 | SAKE PROSPECT DRILLING PROJECT | 2016-05-04 | Fast Rescue Craft Diesel Engine - C.R. Luigs | 17.11 | diesel | 142 | hp | Use of good combustion practices based on the current manufacturerâ€™s specifications for these engines, use of low sulfur diesel fuel and turbocharger | Volatile Organic Compounds (VOC) | Use of good combustion practices based on the current manufacturerâ€™s specifications for these engines and use of low sulfur diesel fuel | 0 |  | BACT-PSD | 0
FL-0338 | SAKE PROSPECT DRILLING PROJECT | 2016-05-04 | Fast Rescue Craft Diesel Engine - C.R. Luigs | 17.11 | diesel | 142 | hp | Use of good combustion practices based on the current manufacturerâ€™s specifications for these engines, use of low sulfur diesel fuel and turbocharger | Nitrogen Oxides (NOx) | Use of good combustion practices based on the current manufacturerâ€™s specifications for these engines and use of low sulfur diesel fuel | 0 |  | BACT-PSD | 0
FL-0338 | SAKE PROSPECT DRILLING PROJECT | 2016-05-04 | Welding Operations - Development Driller 1 | 99.012 |  | 0 |  |  | Particulate matter, total (TPM) | Following manufacturers recommendations for all equipment used in welding operations | 0.02 | TONS | BACT-PSD | 0
FL-0338 | SAKE PROSPECT DRILLING PROJECT | 2016-05-04 | Painting Operations - Development Driller 1 | 99.999 |  | 0 |  |  | Volatile Organic Compounds (VOC) | Best management practices, including use of low VOC coatings, drip pan, drop cloth, and proper storage of coatings and thinners in non-leaking containers. | 0 |  | BACT-PSD | 0
FL-0338 | SAKE PROSPECT DRILLING PROJECT | 2016-05-04 | Seismic Operations Diesel Engines - Development Driller 1 | 17.21 | Diesel | 415 | hp |  | Nitrogen Oxides (NOx) | Use of good combustion practices based on the current manufacturerâ€™s specifications for these engines, use of low sulfur diesel fuel, and turbocharger | 3.54 | TONS | BACT-PSD | 0
FL-0338 | SAKE PROSPECT DRILLING PROJECT | 2016-05-04 | Seismic Operations Diesel Engines - Development Driller 1 | 17.21 | Diesel | 415 | hp |  | Carbon Monoxide | Use of good combustion practices based on the current manufacturerâ€™s specifications for these engines, use of low sulfur diesel fuel, and turbocharger | 1.94 | TONS | BACT-PSD | 0
FL-0338 | SAKE PROSPECT DRILLING PROJECT | 2016-05-04 | Seismic Operations Diesel Engines - Development Driller 1 | 17.21 | Diesel | 415 | hp |  | Particulate matter, total (TPM) | Use of good combustion practices based on the current manufacturerâ€™s specifications for these engines, use of low sulfur diesel fuel, and turbocharger | 0.11 | TONS | BACT-PSD | 0
FL-0338 | SAKE PROSPECT DRILLING PROJECT | 2016-05-04 | Seismic Operations Diesel Engines - Development Driller 1 | 17.21 | Diesel | 415 | hp |  | Volatile Organic Compounds (VOC) | Use of good combustion practices based on the current manufacturerâ€™s specifications for these engines, use of low sulfur diesel fuel, and turbocharger | 6.67 | TONS | BACT-PSD | 0
FL-0338 | SAKE PROSPECT DRILLING PROJECT | 2016-05-04 | Life Boat Diesel Engines - C.R. Luigs | 17.21 | diesel | 39 | hp |  | Carbon Monoxide | Use of good combustion practices based on the current manufacturerâ€™s specifications for these engines, use of low sulfur diesel fuel | 0 |  | BACT-PSD | 0
FL-0338 | SAKE PROSPECT DRILLING PROJECT | 2016-05-04 | Life Boat Diesel Engines - C.R. Luigs | 17.21 | diesel | 39 | hp |  | Particulate matter, fugitive | Use of good combustion practices based on the current manufacturerâ€™s specifications for these engines, use of low sulfur diesel fuel | 0 |  | BACT-PSD | 0
FL-0338 | SAKE PROSPECT DRILLING PROJECT | 2016-05-04 | Life Boat Diesel Engines - C.R. Luigs | 17.21 | diesel | 39 | hp |  | Nitrogen Oxides (NOx) | Use of good combustion practices based on the current manufacturerâ€™s specifications for these engines, use of low sulfur diesel fuel | 0 |  | BACT-PSD | 0
FL-0338 | SAKE PROSPECT DRILLING PROJECT | 2016-05-04 | Life Boat Diesel Engines - C.R. Luigs | 17.21 | diesel | 39 | hp |  | Volatile Organic Compounds (VOC) | Use of good combustion practices based on the current manufacturerâ€™s specifications for these engines, use of low sulfur diesel fuel | 0 |  | BACT-PSD | 0
FL-0338 | SAKE PROSPECT DRILLING PROJECT | 2016-05-04 | Life Boat Diesel Engines - C.R. Luigs | 17.21 | diesel | 39 | hp |  | Carbon Dioxide Equivalent (CO2e) | Use of good combustion practices based on the current manufacturerâ€™s specifications for these engines, use of low sulfur diesel fuel | 0 |  | BACT-PSD | 0
FL-0338 | SAKE PROSPECT DRILLING PROJECT | 2016-05-04 | Fuel Tanks - C.R. Luigs | 50.001 | diesel | 0 |  | Various Diesel Fuel Tanks, Hydraulic Fluid Tank, Base Oil Tank, Support Vessel Tanks, Lube Oil Tank, Helifuel Tanks | Volatile Organic Compounds (VOC) | Use of good maintenance practices | 0.57 | T/12MO ROLLING TOTAL | BACT-PSD | 0
FL-0338 | SAKE PROSPECT DRILLING PROJECT | 2016-05-04 | Mud and Cementing Mixing Dust Collectors - Development Driller 1 | 99.13 |  | 0 |  | Hydralift Procon | Particulate matter, total (TPM) | Proper maintenance and operation of dust collectors in accordance with manufacturer specifications to ensure a control of efficiency of 99.95% by maintaining minimum air supply pressure reading of 78 psig. | 1.08 | T/12MO ROLLING TOTAL | BACT-PSD | 0
FL-0338 | SAKE PROSPECT DRILLING PROJECT | 2016-05-04 | Mud Degassing - Development Driller 1 | 50.001 |  | 0 |  |  | Volatile Organic Compounds (VOC) | Not to exceed water based vs oil based mud ratio of 2:5 | 19.39 | T/12MO ROLLING TOTAL | BACT-PSD | 0
FL-0338 | SAKE PROSPECT DRILLING PROJECT | 2016-05-04 | Mud Degassing - Development Driller 1 | 50.001 |  | 0 |  |  | Carbon Dioxide Equivalent (CO2e) | Not to exceed water based vs oil based mud ratio of 2:5 | 982.7 | T/12MO ROLLING TOTAL | BACT-PSD | 0
FL-0338 | SAKE PROSPECT DRILLING PROJECT | 2016-05-04 | Emergency Generator Diesel Engine - Development Driller 1 | 17.11 | Diesel | 2229 | hp |  | Nitrogen Oxides (NOx) | Use of good combustion practices based on the current manufacturerâ€™s specifications for these engines, use of low sulfur diesel fuel, positive crankcase ventilation, turbocharger with aftercooler, high pressure fuel injection with aftercooler | 1.6 | T/12MO ROLLING TOTAL | BACT-PSD | 0
FL-0338 | SAKE PROSPECT DRILLING PROJECT | 2016-05-04 | Emergency Generator Diesel Engine - Development Driller 1 | 17.11 | Diesel | 2229 | hp |  | Carbon Monoxide | Use of good combustion practices based on the current manufacturerâ€™s specifications for these engines, use of low sulfur diesel fuel, positive crankcase ventilation, turbocharger with aftercooler, high pressure fuel injection with aftercooler | 0.37 | T/12MO ROLLING TOTAL | BACT-PSD | 0
FL-0338 | SAKE PROSPECT DRILLING PROJECT | 2016-05-04 | Emergency Generator Diesel Engine - Development Driller 1 | 17.11 | Diesel | 2229 | hp |  | Volatile Organic Compounds (VOC) | Use of good combustion practices based on the current manufacturerâ€™s specifications for these engines, use of low sulfur diesel fuel, positive crankcase ventilation, turbocharger with aftercooler, high pressure fuel injection with aftercooler | 0.04 | T/12MO ROLLING TOTAL | BACT-PSD | 0
FL-0338 | SAKE PROSPECT DRILLING PROJECT | 2016-05-04 | Emergency Generator Diesel Engine - Development Driller 1 | 17.11 | Diesel | 2229 | hp |  | Particulate matter, total (TPM) | Use of good combustion practices based on the current manufacturerâ€™s specifications for these engines, use of low sulfur diesel fuel, positive crankcase ventilation, turbocharger with aftercooler, high pressure fuel injection with aftercooler | 0.03 | T/12MO ROLLING TOTAL | BACT-PSD | 0
FL-0338 | SAKE PROSPECT DRILLING PROJECT | 2016-05-04 | Emergency Generator Diesel Engine - Development Driller 1 | 17.11 | Diesel | 2229 | hp |  | Particulate matter, total &lt; 10 Âµ (TPM10) | Use of good combustion practices based on the current manufacturerâ€™s specifications for these engines, use of low sulfur diesel fuel, positive crankcase ventilation, turbocharger with aftercooler, high pressure fuel injection with aftercooler | 0.03 | T/12MO ROLLING TOTAL | BACT-PSD | 0
FL-0338 | SAKE PROSPECT DRILLING PROJECT | 2016-05-04 | Emergency Generator Diesel Engine - Development Driller 1 | 17.11 | Diesel | 2229 | hp |  | Particulate matter, total &lt; 2.5 Âµ (TPM2.5) | Use of good combustion practices based on the current manufacturerâ€™s specifications for these engines, use of low sulfur diesel fuel, positive crankcase ventilation, turbocharger with aftercooler, high pressure fuel injection with aftercooler | 0.03 | T/12MO ROLLING TOTAL | BACT-PSD | 0
FL-0338 | SAKE PROSPECT DRILLING PROJECT | 2016-05-04 | Emergency Generator Diesel Engine - Development Driller 1 | 17.11 | Diesel | 2229 | hp |  | Carbon Dioxide Equivalent (CO2e) | Use of good combustion practices based on the current manufacturerâ€™s specifications for these engines, use of low sulfur diesel fuel, positive crankcase ventilation, turbocharger with aftercooler, high pressure fuel injection with aftercooler | 77.84 | T/12MO ROLLING TOTAL | BACT-PSD | 0
FL-0338 | SAKE PROSPECT DRILLING PROJECT | 2016-05-04 | Cementing and Nitrogen Pump Diesel Engines - Development Driller 1 | 17.21 | Diesel | 0 |  |  | Nitrogen Oxides (NOx) | Use of good combustion practices based on the current manufacturerâ€™s specifications for these engines, use of low sulfur diesel fuel, positive crankcase ventilation, turbocharger, and high pressure fuel injection with aftercooler | 9.5 | T/12MO ROLLING TOTAL | BACT-PSD | 0
FL-0338 | SAKE PROSPECT DRILLING PROJECT | 2016-05-04 | Cementing and Nitrogen Pump Diesel Engines - Development Driller 1 | 17.21 | Diesel | 0 |  |  | Carbon Monoxide | Use of good combustion practices based on the current manufacturerâ€™s specifications for these engines, use of low sulfur diesel fuel, positive crankcase ventilation, turbocharger, and high pressure fuel injection with aftercooler | 3.73 | T/12MO ROLLING TOTAL | BACT-PSD | 0
FL-0338 | SAKE PROSPECT DRILLING PROJECT | 2016-05-04 | Cementing and Nitrogen Pump Diesel Engines - Development Driller 1 | 17.21 | Diesel | 0 |  |  | Particulate matter, total (TPM) | Use of good combustion practices based on the current manufacturerâ€™s specifications for these engines, use of low sulfur diesel fuel, positive crankcase ventilation, turbocharger, and high pressure fuel injection with aftercooler | 0.41 | T/12MO ROLLING TOTAL | BACT-PSD | 0
FL-0338 | SAKE PROSPECT DRILLING PROJECT | 2016-05-04 | Cementing and Nitrogen Pump Diesel Engines - Development Driller 1 | 17.21 | Diesel | 0 |  |  | Volatile Organic Compounds (VOC) | Use of good combustion practices based on the current manufacturerâ€™s specifications for these engines, use of low sulfur diesel fuel, positive crankcase ventilation, turbocharger, and high pressure fuel injection with aftercooler | 0.57 | T/12MO ROLLING TOTAL | BACT-PSD | 0
FL-0338 | SAKE PROSPECT DRILLING PROJECT | 2016-05-04 | Cementing and Nitrogen Pump Diesel Engines - Development Driller 1 | 17.21 | Diesel | 0 |  |  | Particulate matter, total &lt; 10 Âµ (TPM10) | Use of good combustion practices based on the current manufacturerâ€™s specifications for these engines, use of low sulfur diesel fuel, positive crankcase ventilation, turbocharger, and high pressure fuel injection with aftercooler | 0.25 | T/12MO ROLLING TOTAL | BACT-PSD | 0
FL-0338 | SAKE PROSPECT DRILLING PROJECT | 2016-05-04 | Cementing and Nitrogen Pump Diesel Engines - Development Driller 1 | 17.21 | Diesel | 0 |  |  | Particulate matter, total &lt; 2.5 Âµ (TPM2.5) | Use of good combustion practices based on the current manufacturerâ€™s specifications for these engines, use of low sulfur diesel fuel, positive crankcase ventilation, turbocharger, and high pressure fuel injection with aftercooler | 0.25 | T/12MO ROLLING TOTAL | BACT-PSD | 0
FL-0338 | SAKE PROSPECT DRILLING PROJECT | 2016-05-04 | Cementing and Nitrogen Pump Diesel Engines - Development Driller 1 | 17.21 | Diesel | 0 |  |  | Carbon Dioxide Equivalent (CO2e) | Use of good combustion practices based on the current manufacturerâ€™s specifications for these engines, use of low sulfur diesel fuel, positive crankcase ventilation, turbocharger, and high pressure fuel injection with aftercooler | 715.5 | T/12MO ROLLING TOTAL | BACT-PSD | 0
FL-0338 | SAKE PROSPECT DRILLING PROJECT | 2016-05-04 | Wireline Unit Diesel Engines - Development Driller 1 | 17.21 | Diesel | 0 |  | Wireline units including primary, alternative #2, power plant, and hydraulic generator | Carbon Monoxide | Use of good combustion practices based on the current manufacturerâ€™s specifications for these engines, use of low sulfur diesel fuel, turbocharger with aftercooler, high pressure fuel injection with aftercooler | 2.9 | TONS | BACT-PSD | 0
FL-0338 | SAKE PROSPECT DRILLING PROJECT | 2016-05-04 | Wireline Unit Diesel Engines - Development Driller 1 | 17.21 | Diesel | 0 |  | Wireline units including primary, alternative #2, power plant, and hydraulic generator | Particulate matter, total (TPM) | Use of good combustion practices based on the current manufacturerâ€™s specifications for these engines, use of low sulfur diesel fuel, turbocharger with aftercooler, high pressure fuel injection with aftercooler | 0.6 | TONS | BACT-PSD | 0
FL-0338 | SAKE PROSPECT DRILLING PROJECT | 2016-05-04 | Wireline Unit Diesel Engines - Development Driller 1 | 17.21 | Diesel | 0 |  | Wireline units including primary, alternative #2, power plant, and hydraulic generator | Volatile Organic Compounds (VOC) | Use of good combustion practices based on the current manufacturerâ€™s specifications for these engines, use of low sulfur diesel fuel, turbocharger with aftercooler, high pressure fuel injection with aftercooler | 1.17 | TONS | BACT-PSD | 0
FL-0338 | SAKE PROSPECT DRILLING PROJECT | 2016-05-04 | Wireline Unit Diesel Engines - Development Driller 1 | 17.21 | Diesel | 0 |  | Wireline units including primary, alternative #2, power plant, and hydraulic generator | Carbon Dioxide Equivalent (CO2e) | Use of good combustion practices based on the current manufacturerâ€™s specifications for these engines, use of low sulfur diesel fuel, turbocharger with aftercooler, high pressure fuel injection with aftercooler | 536.6 | TONS | BACT-PSD | 0
FL-0338 | SAKE PROSPECT DRILLING PROJECT | 2016-05-04 | Wireline Unit Diesel Engines - Development Driller 1 | 17.21 | Diesel | 0 |  | Wireline units including primary, alternative #2, power plant, and hydraulic generator | Nitrogen Oxides (NOx) | Use of good combustion practices based on the current manufacturerâ€™s specifications for these engines, use of low sulfur diesel fuel, turbocharger with aftercooler, high pressure fuel injection with aftercooler | 8.92 | TONS | BACT-PSD | 0
FL-0338 | SAKE PROSPECT DRILLING PROJECT | 2016-05-04 | Black Start Air Compressor - C.R. Luigs | 17.21 | diesel | 6 | hp |  | Nitrogen Dioxide (NO2) | Use of good combustion practices based on the current manufacturerâ€™s specifications for the engine and the use of low sulfur diesel fuel | 0 |  | BACT-PSD | 0
FL-0338 | SAKE PROSPECT DRILLING PROJECT | 2016-05-04 | Black Start Air Compressor - C.R. Luigs | 17.21 | diesel | 6 | hp |  | Volatile Organic Compounds (VOC) | Use of good combustion practices based on the current manufacturerâ€™s specifications for the engine and the use of low sulfur diesel fuel | 0 |  | BACT-PSD | 0
FL-0338 | SAKE PROSPECT DRILLING PROJECT | 2016-05-04 | Black Start Air Compressor - C.R. Luigs | 17.21 | diesel | 6 | hp |  | Particulate matter, total (TPM) | Use of good combustion practices based on the current manufacturerâ€™s specifications for the engine and the use of low sulfur diesel fuel | 0 |  | BACT-PSD | 0
FL-0338 | SAKE PROSPECT DRILLING PROJECT | 2016-05-04 | Black Start Air Compressor - C.R. Luigs | 17.21 | diesel | 6 | hp |  | Carbon Monoxide | Use of good combustion practices based on the current manufacturerâ€™s specifications for the engine and the use of low sulfur diesel fuel | 0 |  | BACT-PSD | 0
FL-0338 | SAKE PROSPECT DRILLING PROJECT | 2016-05-04 | Black Start Air Compressor - C.R. Luigs | 17.21 | diesel | 6 | hp |  | Carbon Dioxide Equivalent (CO2e) | Use of good combustion practices based on the current manufacturerâ€™s specifications for the engine and the use of low sulfur diesel fuel | 0 |  | BACT-PSD | 0
FL-0338 | SAKE PROSPECT DRILLING PROJECT | 2016-05-04 | Emergency Generator Diesel Engine - C.R. Luigs | 17.11 | diesel | 2064 | hp | Caterpillar D3516A 1998 | Nitrogen Oxides (NOx) | Use of good combustion practices based on the current manufacturerâ€™s specifications for these engines, use of low sulfur diesel fuel, positive crankcase ventilation, turbocharger with aftercooler, high pressure fuel injection with aftercooler | 1.49 | T/12MO ROLLING TOTAL | BACT-PSD | 0
FL-0338 | SAKE PROSPECT DRILLING PROJECT | 2016-05-04 | Emergency Generator Diesel Engine - C.R. Luigs | 17.11 | diesel | 2064 | hp | Caterpillar D3516A 1998 | Carbon Monoxide | Use of good combustion practices based on the current manufacturerâ€™s specifications for these engines, use of low sulfur diesel fuel, positive crankcase ventilation, turbocharger with aftercooler, high pressure fuel injection with aftercooler | 0.34 | T/12MO ROLLING TOTAL | BACT-PSD | 0
FL-0338 | SAKE PROSPECT DRILLING PROJECT | 2016-05-04 | Emergency Generator Diesel Engine - C.R. Luigs | 17.11 | diesel | 2064 | hp | Caterpillar D3516A 1998 | Volatile Organic Compounds (VOC) | Use of good combustion practices based on the current manufacturerâ€™s specifications for these engines, use of low sulfur diesel fuel, positive crankcase ventilation, turbocharger with aftercooler, high pressure fuel injection with aftercooler | 0.04 | T/12MO ROLLING TOTAL | BACT-PSD | 0
FL-0338 | SAKE PROSPECT DRILLING PROJECT | 2016-05-04 | Emergency Generator Diesel Engine - C.R. Luigs | 17.11 | diesel | 2064 | hp | Caterpillar D3516A 1998 | Particulate matter, total (TPM) | Use of good combustion practices based on the current manufacturerâ€™s specifications for these engines, use of low sulfur diesel fuel, positive crankcase ventilation, turbocharger with aftercooler, high pressure fuel injection with aftercooler | 0.04 | T/12MO ROLLING TOTAL | BACT-PSD | 0
FL-0338 | SAKE PROSPECT DRILLING PROJECT | 2016-05-04 | Emergency Generator Diesel Engine - C.R. Luigs | 17.11 | diesel | 2064 | hp | Caterpillar D3516A 1998 | Particulate matter, total &lt; 10 Âµ (TPM10) | Use of good combustion practices based on the current manufacturerâ€™s specifications for these engines, use of low sulfur diesel fuel, positive crankcase ventilation, turbocharger with aftercooler, high pressure fuel injection with aftercooler | 0.02 | T/12MO ROLLING TOTAL | BACT-PSD | 0
FL-0338 | SAKE PROSPECT DRILLING PROJECT | 2016-05-04 | Emergency Generator Diesel Engine - C.R. Luigs | 17.11 | diesel | 2064 | hp | Caterpillar D3516A 1998 | Particulate matter, total &lt; 2.5 Âµ (TPM2.5) | Use of good combustion practices based on the current manufacturerâ€™s specifications for these engines, use of low sulfur diesel fuel, positive crankcase ventilation, turbocharger with aftercooler, high pressure fuel injection with aftercooler | 0.02 | T/12MO ROLLING TOTAL | BACT-PSD | 0
FL-0338 | SAKE PROSPECT DRILLING PROJECT | 2016-05-04 | Emergency Generator Diesel Engine - C.R. Luigs | 17.11 | diesel | 2064 | hp | Caterpillar D3516A 1998 | Carbon Dioxide Equivalent (CO2e) | Use of good combustion practices based on the current manufacturerâ€™s specifications for these engines, use of low sulfur diesel fuel, positive crankcase ventilation, turbocharger with aftercooler, high pressure fuel injection with aftercooler | 72.06 | T/12MO ROLLING TOTAL | BACT-PSD | 0
FL-0338 | SAKE PROSPECT DRILLING PROJECT | 2016-05-04 | Cementing and Nitrogen Pump Diesel Engines - C.R. Luigs | 17.21 | diesel | 0 |  | Cementing Units: Caterpillar 3412 CDITA 860 hp 2001 Nitrogen Pump: Caterpillar 3406 CDITA 490 hp 2000 | Nitrogen Oxides (NOx) | Use of good combustion practices based on the current manufacturerâ€™s specifications for these engines, use of low sulfur diesel fuel, positive crankcase ventilation, turbocharger, and high pressure fuel injection with aftercooler | 8.69 | T/12MO ROLLING TOTAL | BACT-PSD | 0
FL-0338 | SAKE PROSPECT DRILLING PROJECT | 2016-05-04 | Cementing and Nitrogen Pump Diesel Engines - C.R. Luigs | 17.21 | diesel | 0 |  | Cementing Units: Caterpillar 3412 CDITA 860 hp 2001 Nitrogen Pump: Caterpillar 3406 CDITA 490 hp 2000 | Carbon Monoxide | Use of good combustion practices based on the current manufacturerâ€™s specifications for these engines, use of low sulfur diesel fuel, positive crankcase ventilation, turbocharger, and high pressure fuel injection with aftercooler | 3.3 | T/12MO ROLLING TOTAL | BACT-PSD | 0
FL-0338 | SAKE PROSPECT DRILLING PROJECT | 2016-05-04 | Cementing and Nitrogen Pump Diesel Engines - C.R. Luigs | 17.21 | diesel | 0 |  | Cementing Units: Caterpillar 3412 CDITA 860 hp 2001 Nitrogen Pump: Caterpillar 3406 CDITA 490 hp 2000 | Volatile Organic Compounds (VOC) | Use of good combustion practices based on the current manufacturerâ€™s specifications for these engines, use of low sulfur diesel fuel, positive crankcase ventilation, turbocharger, and high pressure fuel injection with aftercooler | 0.38 | TONS | BACT-PSD | 0
FL-0338 | SAKE PROSPECT DRILLING PROJECT | 2016-05-04 | Cementing and Nitrogen Pump Diesel Engines - C.R. Luigs | 17.21 | diesel | 0 |  | Cementing Units: Caterpillar 3412 CDITA 860 hp 2001 Nitrogen Pump: Caterpillar 3406 CDITA 490 hp 2000 | Particulate matter, total (TPM) | Use of good combustion practices based on the current manufacturerâ€™s specifications for these engines, use of low sulfur diesel fuel, positive crankcase ventilation, turbocharger, and high pressure fuel injection with aftercooler | 0.38 | T/12MO ROLLING TOTAL | BACT-PSD | 0
FL-0338 | SAKE PROSPECT DRILLING PROJECT | 2016-05-04 | Cementing and Nitrogen Pump Diesel Engines - C.R. Luigs | 17.21 | diesel | 0 |  | Cementing Units: Caterpillar 3412 CDITA 860 hp 2001 Nitrogen Pump: Caterpillar 3406 CDITA 490 hp 2000 | Particulate matter, total &lt; 10 Âµ (TPM10) | Use of good combustion practices based on the current manufacturerâ€™s specifications for these engines, use of low sulfur diesel fuel, positive crankcase ventilation, turbocharger, and high pressure fuel injection with aftercooler | 0.23 | TONS | BACT-PSD | 0
FL-0338 | SAKE PROSPECT DRILLING PROJECT | 2016-05-04 | Cementing and Nitrogen Pump Diesel Engines - C.R. Luigs | 17.21 | diesel | 0 |  | Cementing Units: Caterpillar 3412 CDITA 860 hp 2001 Nitrogen Pump: Caterpillar 3406 CDITA 490 hp 2000 | Particulate matter, total &lt; 2.5 Âµ (TPM2.5) | Use of good combustion practices based on the current manufacturerâ€™s specifications for these engines, use of low sulfur diesel fuel, positive crankcase ventilation, turbocharger, and high pressure fuel injection with aftercooler | 0.22 | TONS | BACT-PSD | 0
FL-0338 | SAKE PROSPECT DRILLING PROJECT | 2016-05-04 | Cementing and Nitrogen Pump Diesel Engines - C.R. Luigs | 17.21 | diesel | 0 |  | Cementing Units: Caterpillar 3412 CDITA 860 hp 2001 Nitrogen Pump: Caterpillar 3406 CDITA 490 hp 2000 | Carbon Dioxide Equivalent (CO2e) | Use of good combustion practices based on the current manufacturerâ€™s specifications for these engines, use of low sulfur diesel fuel, positive crankcase ventilation, turbocharger, and high pressure fuel injection with aftercooler | 628.9 | TONS | BACT-PSD | 0
FL-0346 | LAUDERDALE PLANT | 2016-05-05 | Five 200-MW combustion turbines | 15.11 | Natural gas | 2000 | MMBtu/hr (approx) | Throughput could vary slightly (+/- 120 MMBtu/hr) depending on final selection of turbine model and firing of natural gas or oil. Primary fuel is expected to be gas. Each turbine limited to 3300 hrs per rolling 12-month period. Of these 3300 hrs, no more than 500 may use ULSD fuel oil. | Nitrogen Oxides (NOx) | Required to employ dry low-NOx technology and wet injection. Water injection must be used when firing ULSD. | 9 | PPMVD @ 15% 02 | BACT-PSD | 77 | LB/H | NOx CEMS required -- employing EPA Method 7E. For natural gas, 9.0 ppmvd@15% O2 and 77 lb/hr. For oil, 42.0 ppmvd@15% O2 and 378.0 lb/hr.
FL-0346 | LAUDERDALE PLANT | 2016-05-05 | Five 200-MW combustion turbines | 15.11 | Natural gas | 2000 | MMBtu/hr (approx) | Throughput could vary slightly (+/- 120 MMBtu/hr) depending on final selection of turbine model and firing of natural gas or oil. Primary fuel is expected to be gas. Each turbine limited to 3300 hrs per rolling 12-month period. Of these 3300 hrs, no more than 500 may use ULSD fuel oil. | Carbon Monoxide | Good combustion practices | 4 | PPMVD @ 15% O2 | BACT-PSD | 21 | LB/H | Natural gas: 4.0 ppmvd @ 15% O2, and 21.0 lb/hr. ULSD: 9.0 ppmvd@15%O2, and 49.0 lb/hr. lb/hr limits are per turbine.
FL-0346 | LAUDERDALE PLANT | 2016-05-05 | Five 200-MW combustion turbines | 15.11 | Natural gas | 2000 | MMBtu/hr (approx) | Throughput could vary slightly (+/- 120 MMBtu/hr) depending on final selection of turbine model and firing of natural gas or oil. Primary fuel is expected to be gas. Each turbine limited to 3300 hrs per rolling 12-month period. Of these 3300 hrs, no more than 500 may use ULSD fuel oil. | Volatile Organic Compounds (VOC) | Good combustion practice | 3.77 | LB/H | BACT-PSD | 8 | LB/H | Initial and annual stack tests required.
FL-0346 | LAUDERDALE PLANT | 2016-05-05 | Five 200-MW combustion turbines | 15.11 | Natural gas | 2000 | MMBtu/hr (approx) | Throughput could vary slightly (+/- 120 MMBtu/hr) depending on final selection of turbine model and firing of natural gas or oil. Primary fuel is expected to be gas. Each turbine limited to 3300 hrs per rolling 12-month period. Of these 3300 hrs, no more than 500 may use ULSD fuel oil. | Particulate matter, total &lt; 2.5 Âµ (TPM2.5) | Good combustion practice and low-sulfur fuel | 0 |  | BACT-PSD | 0 |  | The fuel specifications of 2.0 grains/100 standard cubic feet of natural gas and 0.0015% sulfur in the ULSD fuel together with a 10% opacity limits for visible emissions (VE) are proposed as BACT.
FL-0346 | LAUDERDALE PLANT | 2016-05-05 | Four 3100 kW black start emergency generators | 17.11 | ULSD | 2.32 | MMBtu/hr (HHV) per engine | Fired with ULSD | Particulate matter, total (TPM) | Good combustion practice | 0.2 | GRAMS PER KW-HR | BACT-PSD | 0 |  | BACT = NSPS IIII; Certified IIII engine meets BACT.
FL-0346 | LAUDERDALE PLANT | 2016-05-05 | Four 3100 kW black start emergency generators | 17.11 | ULSD | 2.32 | MMBtu/hr (HHV) per engine | Fired with ULSD | Sulfur Dioxide (SO2) | ULSD required | 15 | PPM SULFUR IN FUEL | BACT-PSD | 0 |  | BACT = NSPS IIII; Certified IIII engine meets BACT. ULSD required in NSPS.
FL-0346 | LAUDERDALE PLANT | 2016-05-05 | Four 3100 kW black start emergency generators | 17.11 | ULSD | 2.32 | MMBtu/hr (HHV) per engine | Fired with ULSD | Carbon Monoxide | Good combustion practice | 3.5 | GRAMS PER KW-HR | BACT-PSD | 0 |  | BACT = NSPS IIII; Certified IIII engine meets BACT (or tests required).
FL-0346 | LAUDERDALE PLANT | 2016-05-05 | Emergency fire pump engine (300 HP) | 17.21 | USLD | 29 | MMBTU/H | Emergency engine. BACT = NSPS IIII. | Carbon Monoxide | Good combustion practice. | 3.5 | GRAM PER KW-HR | BACT-PSD | 0 |  | BACT = NSPS IIII; Certified IIII engine meets BACT.
FL-0346 | LAUDERDALE PLANT | 2016-05-05 | Emergency fire pump engine (300 HP) | 17.21 | USLD | 29 | MMBTU/H | Emergency engine. BACT = NSPS IIII. | Particulate matter, total (TPM) | Good combustion practice | 0.2 | GRAM PER HP-HR | BACT-PSD | 0 |  | BACT = NSPS IIII; Certified IIII engine meets BACT.
FL-0346 | LAUDERDALE PLANT | 2016-05-05 | Emergency fire pump engine (300 HP) | 17.21 | USLD | 29 | MMBTU/H | Emergency engine. BACT = NSPS IIII. | Sulfur Dioxide (SO2) | Good combustion practice and ULSD | 15 | PPM SULFUR IN FUEL | BACT-PSD | 0 |  | BACT = NSPS IIII; Certified IIII engine meets BACT. ULSD specified in NSPS.
FL-0346 | LAUDERDALE PLANT | 2016-05-05 | Three ULSD fuel oil storage tanks | 42.005 |  | 0 |  | Three tanks: 80000 bbl, 150000 bbl, and 75000 bbl | Volatile Organic Compounds (VOC) | The Department sets BACT for these storage tanks to minimize VOC emissions as the use of pressure relief valves/vapor condensers. In lieu of pressure relief valves/vapor condensers, FPL as an alternative, can use tanks with internal floating roofs or the equivalent to minimize VOC emissions. | 0 |  | BACT-PSD | 0 |  | No numerical limit. Must use pressure relieve valves/vapor condensers, or tanks with internal floating roofs or the equivalent.
FL-0347 | ANADARKO PETROLEUM CORPORATION - EGOM | 2016-07-06 | Main Propulsion Generator Diesel Engines | 17.11 | Diesel | 9910 | hp | Four 1998 Wartsila 18V32LNE 9910 hp and Two 1998 Wartsila 12V32LNE 6610 hp | Nitrogen Oxides (NOx) | Use of good combustion practices based on the most recent manufacturer's specifications issued for engines and with turbocharger, aftercooler, and high injection pressure | 12.7 | G/KW-H | BACT-PSD | 0
FL-0347 | ANADARKO PETROLEUM CORPORATION - EGOM | 2016-07-06 | Main Propulsion Generator Diesel Engines | 17.11 | Diesel | 9910 | hp | Four 1998 Wartsila 18V32LNE 9910 hp and Two 1998 Wartsila 12V32LNE 6610 hp | Carbon Monoxide | Use of good combustion practices based on the most recent manufacturer's specifications issued for engines and with turbocharger, aftercooler, and high injection pressure | 0.8 | G/KW-H | BACT-PSD | 0
FL-0347 | ANADARKO PETROLEUM CORPORATION - EGOM | 2016-07-06 | Main Propulsion Generator Diesel Engines | 17.11 | Diesel | 9910 | hp | Four 1998 Wartsila 18V32LNE 9910 hp and Two 1998 Wartsila 12V32LNE 6610 hp | Particulate matter, total (TPM) | Use of good combustion practices based on the most recent manufacturer's specifications issued for engines and with turbocharger, aftercooler, and high injection pressure | 0.43 | G/KW-H | BACT-PSD | 0
FL-0347 | ANADARKO PETROLEUM CORPORATION - EGOM | 2016-07-06 | Main Propulsion Generator Diesel Engines | 17.11 | Diesel | 9910 | hp | Four 1998 Wartsila 18V32LNE 9910 hp and Two 1998 Wartsila 12V32LNE 6610 hp | Volatile Organic Compounds (VOC) | Use of good combustion practices based on the most recent manufacturer's specifications issued for engines and with turbocharger, aftercooler, and high injection pressure | 0.35 | G/KW-H | BACT-PSD | 0
FL-0347 | ANADARKO PETROLEUM CORPORATION - EGOM | 2016-07-06 | Main Propulsion Generator Diesel Engines | 17.11 | Diesel | 9910 | hp | Four 1998 Wartsila 18V32LNE 9910 hp and Two 1998 Wartsila 12V32LNE 6610 hp | Particulate matter, total &lt; 2.5 Âµ (TPM2.5) | Use of good combustion practices based on the most recent manufacturer's specifications issued for engines and with turbocharger, aftercooler, and high injection pressure | 0.24 | G/KW-H | BACT-PSD | 0
FL-0347 | ANADARKO PETROLEUM CORPORATION - EGOM | 2016-07-06 | Main Propulsion Generator Diesel Engines | 17.11 | Diesel | 9910 | hp | Four 1998 Wartsila 18V32LNE 9910 hp and Two 1998 Wartsila 12V32LNE 6610 hp | Particulate matter, total &lt; 10 Âµ (TPM10) | Use of good combustion practices based on the most recent manufacturer's specifications issued for engines and with turbocharger, aftercooler, and high injection pressure | 0.24 | G/KW-H | BACT-PSD | 0
FL-0347 | ANADARKO PETROLEUM CORPORATION - EGOM | 2016-07-06 | Diesel Powered Forklift Engine | 17.21 | Diesel | 30 | hp |  | Particulate matter, total (TPM) | Use of good combustion practices based on the most recent manufacturer's specifications issued for engine | 0 |  | BACT-PSD | 0
FL-0347 | ANADARKO PETROLEUM CORPORATION - EGOM | 2016-07-06 | Diesel Powered Forklift Engine | 17.21 | Diesel | 30 | hp |  | Nitrogen Oxides (NOx) | Use of good combustion practices based on the most recent manufacturer's specifications issued for engine | 0 |  | BACT-PSD | 0
FL-0347 | ANADARKO PETROLEUM CORPORATION - EGOM | 2016-07-06 | Diesel Powered Forklift Engine | 17.21 | Diesel | 30 | hp |  | Carbon Monoxide | Use of good combustion practices based on the most recent manufacturer's specifications issued for engine | 0 |  | BACT-PSD | 0
FL-0347 | ANADARKO PETROLEUM CORPORATION - EGOM | 2016-07-06 | Diesel Powered Forklift Engine | 17.21 | Diesel | 30 | hp |  | Volatile Organic Compounds (VOC) | Use of good combustion practices based on the most recent manufacturer's specifications issued for engine | 0 |  | BACT-PSD | 0
FL-0347 | ANADARKO PETROLEUM CORPORATION - EGOM | 2016-07-06 | Wireline Diesel Engines | 17.21 | Diesel | 0 |  | Wireline engines, electric line engines, casing unit engines, tubing running engine, fluid filtration pump engine, powerpack engine, slickline powerpack engine, and CT pump engine | Carbon Monoxide | Use of good combustion practices based on the most recent manufacturer's specifications issued for engine and with turbocharger, aftercooler, and high injection pressure | 0 |  | BACT-PSD | 0
FL-0347 | ANADARKO PETROLEUM CORPORATION - EGOM | 2016-07-06 | Wireline Diesel Engines | 17.21 | Diesel | 0 |  | Wireline engines, electric line engines, casing unit engines, tubing running engine, fluid filtration pump engine, powerpack engine, slickline powerpack engine, and CT pump engine | Volatile Organic Compounds (VOC) | Use of good combustion practices based on the most recent manufacturer's specifications issued for engine and with turbocharger, aftercooler, and high injection pressure | 0 |  | BACT-PSD | 0
FL-0347 | ANADARKO PETROLEUM CORPORATION - EGOM | 2016-07-06 | Wireline Diesel Engines | 17.21 | Diesel | 0 |  | Wireline engines, electric line engines, casing unit engines, tubing running engine, fluid filtration pump engine, powerpack engine, slickline powerpack engine, and CT pump engine | Nitrogen Oxides (NOx) | Use of good combustion practices based on the most recent manufacturer's specifications issued for engine and with turbocharger, aftercooler, and high injection pressure | 0 |  | BACT-PSD | 0
FL-0347 | ANADARKO PETROLEUM CORPORATION - EGOM | 2016-07-06 | Wireline Diesel Engines | 17.21 | Diesel | 0 |  | Wireline engines, electric line engines, casing unit engines, tubing running engine, fluid filtration pump engine, powerpack engine, slickline powerpack engine, and CT pump engine | Particulate matter, total (TPM) | Use of good combustion practices based on the most recent manufacturer's specifications issued for engine and with turbocharger, aftercooler, and high injection pressure | 0 |  | BACT-PSD | 0
FL-0347 | ANADARKO PETROLEUM CORPORATION - EGOM | 2016-07-06 | Water Blasting Diesel Engine | 17.21 | Diesel | 208 | hp |  | Carbon Monoxide | Use of good combustion practices based on the most recent manufacturer's specifications issued for engine and with turbocharger, aftercooler, and high injection pressure | 0 |  | BACT-PSD | 0
FL-0347 | ANADARKO PETROLEUM CORPORATION - EGOM | 2016-07-06 | Water Blasting Diesel Engine | 17.21 | Diesel | 208 | hp |  | Nitrogen Oxides (NOx) | Use of good combustion practices based on the most recent manufacturer's specifications issued for engine and with turbocharger, aftercooler, and high injection pressure | 0 |  | BACT-PSD | 0
FL-0347 | ANADARKO PETROLEUM CORPORATION - EGOM | 2016-07-06 | Water Blasting Diesel Engine | 17.21 | Diesel | 208 | hp |  | Particulate matter, total (TPM) | Use of good combustion practices based on the most recent manufacturer's specifications issued for engine and with turbocharger, aftercooler, and high injection pressure | 0 |  | BACT-PSD | 0
FL-0347 | ANADARKO PETROLEUM CORPORATION - EGOM | 2016-07-06 | Water Blasting Diesel Engine | 17.21 | Diesel | 208 | hp |  | Volatile Organic Compounds (VOC) | Use of good combustion practices based on the most recent manufacturer's specifications issued for engine and with turbocharger, aftercooler, and high injection pressure | 0 |  | BACT-PSD | 0
FL-0347 | ANADARKO PETROLEUM CORPORATION - EGOM | 2016-07-06 | Well Evaluation Diesel Engine | 17.21 | Diesel | 140 | hp |  | Carbon Monoxide | Use of good combustion practices based on the most recent manufacturer's specifications issued for engine | 0 |  | BACT-PSD | 0
FL-0347 | ANADARKO PETROLEUM CORPORATION - EGOM | 2016-07-06 | Well Evaluation Diesel Engine | 17.21 | Diesel | 140 | hp |  | Nitrogen Oxides (NOx) | Use of good combustion practices based on the most recent manufacturer's specifications issued for engine | 0 |  | BACT-PSD | 0
FL-0347 | ANADARKO PETROLEUM CORPORATION - EGOM | 2016-07-06 | Well Evaluation Diesel Engine | 17.21 | Diesel | 140 | hp |  | Particulate matter, total (TPM) | Use of good combustion practices based on the most recent manufacturer's specifications issued for engine | 0 |  | BACT-PSD | 0
FL-0347 | ANADARKO PETROLEUM CORPORATION - EGOM | 2016-07-06 | Well Evaluation Diesel Engine | 17.21 | Diesel | 140 | hp |  | Volatile Organic Compounds (VOC) | Use of good combustion practices based on the most recent manufacturer's specifications issued for engine | 0 |  | BACT-PSD | 0
FL-0347 | ANADARKO PETROLEUM CORPORATION - EGOM | 2016-07-06 | Boom Flare | 19.39 | Natural Gas | 0 |  |  | Nitrogen Oxides (NOx) | Use of good combustion practices and proper flare maintenance | 0 |  | BACT-PSD | 0
FL-0347 | ANADARKO PETROLEUM CORPORATION - EGOM | 2016-07-06 | Boom Flare | 19.39 | Natural Gas | 0 |  |  | Carbon Monoxide | Use of good combustion practices and proper flare maintenance | 0 |  | BACT-PSD | 0
FL-0347 | ANADARKO PETROLEUM CORPORATION - EGOM | 2016-07-06 | Boom Flare | 19.39 | Natural Gas | 0 |  |  | Particulate matter, total (TPM) | Use of good combustion practices and proper flare maintenance | 0 |  | BACT-PSD | 0
FL-0347 | ANADARKO PETROLEUM CORPORATION - EGOM | 2016-07-06 | Boom Flare | 19.39 | Natural Gas | 0 |  |  | Volatile Organic Compounds (VOC) | Use of good combustion practices and proper flare maintenance | 0 |  | BACT-PSD | 0
FL-0347 | ANADARKO PETROLEUM CORPORATION - EGOM | 2016-07-06 | Fast Rescue Craft Diesel Engine | 17.21 | Diesel | 230 | hp |  | Nitrogen Oxides (NOx) | Use of good combustion practices based on the most recent manufacturer's specifications issued for engine and with turbocharger, aftercooler, and high injection pressure | 0 |  | BACT-PSD | 0
FL-0347 | ANADARKO PETROLEUM CORPORATION - EGOM | 2016-07-06 | Fast Rescue Craft Diesel Engine | 17.21 | Diesel | 230 | hp |  | Carbon Monoxide | Use of good combustion practices based on the most recent manufacturer's specifications issued for engine and with turbocharger, aftercooler, and high injection pressure | 0 |  | BACT-PSD | 0
FL-0347 | ANADARKO PETROLEUM CORPORATION - EGOM | 2016-07-06 | Fast Rescue Craft Diesel Engine | 17.21 | Diesel | 230 | hp |  | Volatile Organic Compounds (VOC) | Use of good combustion practices based on the most recent manufacturer's specifications issued for engine and with turbocharger, aftercooler, and high injection pressure | 0 |  | BACT-PSD | 0
FL-0347 | ANADARKO PETROLEUM CORPORATION - EGOM | 2016-07-06 | Fast Rescue Craft Diesel Engine | 17.21 | Diesel | 230 | hp |  | Particulate matter, total (TPM) | Use of good combustion practices based on the most recent manufacturer's specifications issued for engine and with turbocharger, aftercooler, and high injection pressure | 0 |  | BACT-PSD | 0
FL-0347 | ANADARKO PETROLEUM CORPORATION - EGOM | 2016-07-06 | Escape Capsule Diesel Engine | 17.21 | Diesel | 39 | hp |  | Nitrogen Oxides (NOx) | Use of good combustion practices based on the most recent manufacturer's specifications issued for engine | 0 |  | BACT-PSD | 0
FL-0347 | ANADARKO PETROLEUM CORPORATION - EGOM | 2016-07-06 | Escape Capsule Diesel Engine | 17.21 | Diesel | 39 | hp |  | Carbon Monoxide | Use of good combustion practices based on the most recent manufacturer's specifications issued for engine | 0 |  | BACT-PSD | 0
FL-0347 | ANADARKO PETROLEUM CORPORATION - EGOM | 2016-07-06 | Escape Capsule Diesel Engine | 17.21 | Diesel | 39 | hp |  | Volatile Organic Compounds (VOC) | Use of good combustion practices based on the most recent manufacturer's specifications issued for engine | 0 |  | BACT-PSD | 0
FL-0347 | ANADARKO PETROLEUM CORPORATION - EGOM | 2016-07-06 | Escape Capsule Diesel Engine | 17.21 | Diesel | 39 | hp |  | Particulate matter, total (TPM) | Use of good combustion practices based on the most recent manufacturer's specifications issued for engine | 0 |  | BACT-PSD | 0
FL-0347 | ANADARKO PETROLEUM CORPORATION - EGOM | 2016-07-06 | Mud and Cement Mixing | 99.13 |  | 0 |  |  | Particulate matter, total (TPM) | Conduct proper maintenance and operation of dust collectors in accordance with manufactures specifications | 0 |  | BACT-PSD | 0
FL-0347 | ANADARKO PETROLEUM CORPORATION - EGOM | 2016-07-06 | Mud Degassing Operations | 50.001 |  | 0 |  |  | Volatile Organic Compounds (VOC) | Conduct proper maintenance and operation of the mud degassing units in accordance with manufactures specifications | 5.57 | TONS | BACT-PSD | 0
FL-0347 | ANADARKO PETROLEUM CORPORATION - EGOM | 2016-07-06 | Flowback Boiler | 13.22 | Diesel | 8 | MMBTU/H |  | Carbon Dioxide Equivalent (CO2e) | Use of good combustion practices based on the most recent manufacturer's specifications issued for this boiler | 0 |  | BACT-PSD | 0
FL-0347 | ANADARKO PETROLEUM CORPORATION - EGOM | 2016-07-06 | Flowback Boiler | 13.22 | Diesel | 8 | MMBTU/H |  | Nitrogen Oxides (NOx) | Use of good combustion practices based on the most recent manufacturer's specifications issued for this boiler | 0 |  | BACT-PSD | 0
FL-0347 | ANADARKO PETROLEUM CORPORATION - EGOM | 2016-07-06 | Flowback Boiler | 13.22 | Diesel | 8 | MMBTU/H |  | Particulate matter, total (TPM) | Use of good combustion practices based on the most recent manufacturer's specifications issued for this boiler | 0 |  | BACT-PSD | 0
FL-0347 | ANADARKO PETROLEUM CORPORATION - EGOM | 2016-07-06 | Flowback Boiler | 13.22 | Diesel | 8 | MMBTU/H |  | Volatile Organic Compounds (VOC) | Use of good combustion practices based on the most recent manufacturer's specifications issued for this boiler | 0 |  | BACT-PSD | 0
FL-0347 | ANADARKO PETROLEUM CORPORATION - EGOM | 2016-07-06 | Painting Operations | 99.999 |  | 0 |  |  | Volatile Organic Compounds (VOC) | Best management practices that include, but are not limited to: down spraying of paint and use of a containment system such as a shroud or a barrier around the section of the ship being painted whenever practical to prevent the airborne particulate matter from drifting into the atmosphere, and proper storage of coatings (and thinners) in non-leaking containers; and either an airless spray gun with transfer efficiency of 50% or greater, or an air assisted spray gun with transfer efficiency of 30% or greater for all coating operations. | 0 |  | BACT-PSD | 0
FL-0347 | ANADARKO PETROLEUM CORPORATION - EGOM | 2016-07-06 | Emergency Diesel Engine | 17.11 | Diesel | 3300 | hp | 1998 Wartsila 6R32LNE | Volatile Organic Compounds (VOC) | Use of good combustion practices based on the most recent manufacturer's specifications issued for engines and with turbocharger, aftercooler, and high injection pressure | 0 |  | BACT-PSD | 0
FL-0347 | ANADARKO PETROLEUM CORPORATION - EGOM | 2016-07-06 | Emergency Diesel Engine | 17.11 | Diesel | 3300 | hp | 1998 Wartsila 6R32LNE | Carbon Monoxide | Use of good combustion practices based on the most recent manufacturer's specifications issued for engines and with turbocharger, aftercooler, and high injection pressure | 0 |  | BACT-PSD | 0
FL-0347 | ANADARKO PETROLEUM CORPORATION - EGOM | 2016-07-06 | Emergency Diesel Engine | 17.11 | Diesel | 3300 | hp | 1998 Wartsila 6R32LNE | Particulate matter, total (TPM) | Use of good combustion practices based on the most recent manufacturer's specifications issued for engines and with turbocharger, aftercooler, and high injection pressure | 0 |  | BACT-PSD | 0
FL-0347 | ANADARKO PETROLEUM CORPORATION - EGOM | 2016-07-06 | Emergency Diesel Engine | 17.11 | Diesel | 3300 | hp | 1998 Wartsila 6R32LNE | Nitrogen Oxides (NOx) | Use of good combustion practices based on the most recent manufacturer's specifications issued for engines and with turbocharger, aftercooler, and high injection pressure | 0 |  | BACT-PSD | 0
FL-0347 | ANADARKO PETROLEUM CORPORATION - EGOM | 2016-07-06 | Remotely Operated Vehicle Emergency Generator | 17.21 | Diesel | 427 | hp | 2004 Cummins QSM11-G2NR3 | Carbon Monoxide | Use of good combustion practices based on the most recent manufacturer's specifications issued for engines and with turbocharger, aftercooler, and high injection pressure | 0 |  | BACT-PSD | 0
FL-0347 | ANADARKO PETROLEUM CORPORATION - EGOM | 2016-07-06 | Remotely Operated Vehicle Emergency Generator | 17.21 | Diesel | 427 | hp | 2004 Cummins QSM11-G2NR3 | Nitrogen Oxides (NOx) | Use of good combustion practices based on the most recent manufacturer's specifications issued for engines and with turbocharger, aftercooler, and high injection pressure | 0 |  | BACT-PSD | 0
FL-0347 | ANADARKO PETROLEUM CORPORATION - EGOM | 2016-07-06 | Remotely Operated Vehicle Emergency Generator | 17.21 | Diesel | 427 | hp | 2004 Cummins QSM11-G2NR3 | Volatile Organic Compounds (VOC) | Use of good combustion practices based on the most recent manufacturer's specifications issued for engines and with turbocharger, aftercooler, and high injection pressure | 0 |  | BACT-PSD | 0
FL-0347 | ANADARKO PETROLEUM CORPORATION - EGOM | 2016-07-06 | Remotely Operated Vehicle Emergency Generator | 17.21 | Diesel | 427 | hp | 2004 Cummins QSM11-G2NR3 | Particulate matter, total (TPM) | Use of good combustion practices based on the most recent manufacturer's specifications issued for engines and with turbocharger, aftercooler, and high injection pressure | 0 |  | BACT-PSD | 0
FL-0347 | ANADARKO PETROLEUM CORPORATION - EGOM | 2016-07-06 | Welding Operations | 99.012 |  | 0 |  |  | Particulate matter, total (TPM) | Follow current manufacturer's recommendations for all equipment used in welding operations, including but not limited to voltage levels. | 0 |  | BACT-PSD | 0
FL-0347 | ANADARKO PETROLEUM CORPORATION - EGOM | 2016-07-06 | Storage Tanks | 42.009 | Diesel | 0 |  |  | Volatile Organic Compounds (VOC) | Use of good maintenance practices to minimize fugitive emissions, including minimizing the release of emissions from valves, pump seals, and connectors. | 0.71 | TONS | BACT-PSD | 0
FL-0347 | ANADARKO PETROLEUM CORPORATION - EGOM | 2016-07-06 | Condensate Tank | 42.009 |  | 0 |  |  | Volatile Organic Compounds (VOC) | Use of good maintenance practices to minimize fugitive emissions, including minimizing the release of emissions from valves, pump seals, and connectors. | 9.26 | TONS | BACT-PSD | 0
FL-0347 | ANADARKO PETROLEUM CORPORATION - EGOM | 2016-07-06 | Source Wide Emissions | 17.11 | Diesel | 0 |  |  | Sulfur Dioxide (SO2) | Use diesel fuel with a sulfur content no greater than 15 parts per million (ppm) by weight in any diesel fueled emission unit on the Discoverer Spirit or on any support vessel | 15 | PPM | BACT-PSD | 0
FL-0347 | ANADARKO PETROLEUM CORPORATION - EGOM | 2016-07-06 | Source Wide Emissions | 17.11 | Diesel | 0 |  |  | Carbon Dioxide Equivalent (CO2e) | good combustion practices based on the most recent manufacturer's specifications issued for engines and with turbocharger, aftercooler, and high injection pressure where applicable | 74571 | TONS | BACT-PSD | 0
FL-0348 | MURPHY EXPLORATION & PRODUCTION CO. | 2016-07-07 | Source Wide Emission Limit | 17.11 | Diesel | 0 |  |  | Volatile Organic Compounds (VOC) | PSD Avoidance | 39 | TONS PER YEAR | BACT-PSD | 0
FL-0348 | MURPHY EXPLORATION & PRODUCTION CO. | 2016-07-07 | Source Wide Emission Limit | 17.11 | Diesel | 0 |  |  | Sulfur Dioxide (SO2) | Determine and record sulfur content by certification or testing of each fuel shipment of fuel from fuel supplier. | 0.05 | % | BACT-PSD | 0
FL-0348 | MURPHY EXPLORATION & PRODUCTION CO. | 2016-07-07 | Source Wide Emission Limit | 17.11 | Diesel | 0 |  |  | Particulate matter, total (TPM) | PSD Avoidance Limit | 9.9 | TONS PER YEAR | BACT-PSD | 0
FL-0348 | MURPHY EXPLORATION & PRODUCTION CO. | 2016-07-07 | Main Propulsion Generators | 17.21 | Diesel | 4425 | hp | Eight 1986 WÃ¤rtsilÃ¤ F316A Diesel Engines | Nitrogen Oxides (NOx) | Use of engine with turbo charger with after cooler, an enhanced work practice power management, NOx emissions maintenance system, and good combustion and maintenance practices based on the current manufacturerâ€™s specifications for each engine | 26 | G/KW-H | BACT-PSD | 0
FL-0348 | MURPHY EXPLORATION & PRODUCTION CO. | 2016-07-07 | Drill Floor and Crew Quarters Electrical Generators | 17.11 | Diesel | 6789 | hp | Three 1998 Caterpillar 3616 Diesel Engines | Nitrogen Oxides (NOx) | Use of engine with turbo charger with after cooler, an enhanced work practice power management, NOx emissions maintenance system, and good combustion and maintenance practices based on the current manufacturerâ€™s specifications for each engine. | 26 | G/KW-H | BACT-PSD | 0
FL-0348 | MURPHY EXPLORATION & PRODUCTION CO. | 2016-07-07 | Emergency Electrical Generator | 17.11 | Diesel | 1100 | hp | One 1998 Caterpillar 3508 Diesel Engine | Nitrogen Oxides (NOx) | Use of good combustion and maintenance practices based on the current manufacturerâ€™s specifications for this engine. | 0.22 | TONS | BACT-PSD | 0
FL-0349 | STATOIL GULF SERVICES, LLC | 2016-07-07 | Source Wide Limits | 17.11 | diesel | 0 |  |  | Sulfur Dioxide (SO2) | Certification of sulfur content of fuel from fuel supplier | 15 | PPM | BACT-PSD | 0
FL-0349 | STATOIL GULF SERVICES, LLC | 2016-07-07 | Source Wide Limits | 17.11 | diesel | 0 |  |  | Particulate matter, total (TPM) | PSD Avoidance | 10 | TONS PER YEAR | BACT-PSD | 0
FL-0350 | ANADARKO PETROLEUM, INC DIAMOND BLACKHAWK DRILLING PROJECT | 2016-07-07 | Sourcewide Limits | 17.11 | Diesel | 0 |  |  | Sulfur Dioxide (SO2) | Obtain certification of sulfur content from the fuel supplier for all diesel fuel used on the BlackHawk and used in all equipment and vessels used during well completion | 15 | PPM | BACT-PSD | 0
FL-0350 | ANADARKO PETROLEUM, INC DIAMOND BLACKHAWK DRILLING PROJECT | 2016-07-07 | Main Propulsion Generator Engines | 17.11 | Diesel | 0 |  | Six 2012 Hyundai-HiMsen 9H32/40V 6,035 hp and two 2012 Hyundai-HiMsen 18H32/40V diesel electric engines. | Nitrogen Oxides (NOx) | Use of good combustion practices based on the most recent manufacturerâ€™s specifications issued for these engines at the time that the engines are operating under this permit | 0 |  | BACT-PSD | 0 |  | DR-ME-01 through DR-ME-08 Operating at 50% Load and Above: 10.57 g/kw-hr on a rolling 24-hour average basis. DR-ME-01 through DR-ME-06 Operating Below 50% Load: 57.3 lb/hr on a rolling 24-hour average basis. DR-MR-07 and DR-ME-08 Operating Below 50% Load: 103.5 lb/hr on a rolling 24-hour average basis.
FL-0356 | OKEECHOBEE CLEAN ENERGY CENTER | 2016-07-06 | Combined-cycle electric generating unit | 15.21 | Natural gas | 3096 | MMBtu/hr per turbine | 3-on-1 combined cycle unit. GE 7HA.02 turbines, approximately 350 MW per turbine. Total unit generating capacity is approximately 1,600 MW. Primarily fueled with natural gas. Permitted to burn the base-load equivalent of 500 hr/yr per turbine on ULSD. | Nitrogen Oxides (NOx) | Selective catalytic reduction; dry low-NOx; and wet injection | 2 | PPMVD@15% O2 | BACT-PSD | 8 | PPMVD@15% O2 | NSPS Subpart KKKK is applicable. This subpart is adopted as &lsquo;&lsquo;Secondary BACT&lsquo;&lsquo; during startup/shutdown/malfunction periods. Compliance by NOx CEMS.
FL-0356 | OKEECHOBEE CLEAN ENERGY CENTER | 2016-07-06 | Combined-cycle electric generating unit | 15.21 | Natural gas | 3096 | MMBtu/hr per turbine | 3-on-1 combined cycle unit. GE 7HA.02 turbines, approximately 350 MW per turbine. Total unit generating capacity is approximately 1,600 MW. Primarily fueled with natural gas. Permitted to burn the base-load equivalent of 500 hr/yr per turbine on ULSD. | Carbon Monoxide | Clean burners that prevent CO formation | 4.3 | PPMVD@15% O2 | BACT-PSD | 10 | PPMVD@15% O2 | No CEMS required. Also subject to limits of 7.1 ppmvd @15% O2 for gas and 13.6 ppmvd@15%O2 for ULSD, at low loads. The lowest loads at which the facility can demonstrate compliance with these low-load limits determines the minimum permitted operating load for the CT. Compliance by stack test.
FL-0356 | OKEECHOBEE CLEAN ENERGY CENTER | 2016-07-06 | Combined-cycle electric generating unit | 15.21 | Natural gas | 3096 | MMBtu/hr per turbine | 3-on-1 combined cycle unit. GE 7HA.02 turbines, approximately 350 MW per turbine. Total unit generating capacity is approximately 1,600 MW. Primarily fueled with natural gas. Permitted to burn the base-load equivalent of 500 hr/yr per turbine on ULSD. | Particulate matter, total (TPM) | Use of clean fuels | 2 | GRAIN S/100 SCF GAS | BACT-PSD | 0.0015 | % S IN ULSD | Use of low-sulfur fuels prevents PM formation. Also, subject to 10% opacity limit with annual Method 9 test.
FL-0356 | OKEECHOBEE CLEAN ENERGY CENTER | 2016-07-06 | Combined-cycle electric generating unit | 15.21 | Natural gas | 3096 | MMBtu/hr per turbine | 3-on-1 combined cycle unit. GE 7HA.02 turbines, approximately 350 MW per turbine. Total unit generating capacity is approximately 1,600 MW. Primarily fueled with natural gas. Permitted to burn the base-load equivalent of 500 hr/yr per turbine on ULSD. | Particulate matter, total &lt; 10 Âµ (TPM10) | Use of clean fuels | 2 | GR. S/100 SCF GAS | BACT-PSD | 0.0015 | % S IN ULSD | Clean fuels prevent PM formation
FL-0356 | OKEECHOBEE CLEAN ENERGY CENTER | 2016-07-06 | Combined-cycle electric generating unit | 15.21 | Natural gas | 3096 | MMBtu/hr per turbine | 3-on-1 combined cycle unit. GE 7HA.02 turbines, approximately 350 MW per turbine. Total unit generating capacity is approximately 1,600 MW. Primarily fueled with natural gas. Permitted to burn the base-load equivalent of 500 hr/yr per turbine on ULSD. | Particulate matter, total &lt; 2.5 Âµ (TPM2.5) | Use of clean fuels | 2 | GR. S/100 SCF GAS | BACT-PSD | 0.0015 | % S IN ULSD | Use of clean fuels prevents PM formation
FL-0356 | OKEECHOBEE CLEAN ENERGY CENTER | 2016-07-06 | Combined-cycle electric generating unit | 15.21 | Natural gas | 3096 | MMBtu/hr per turbine | 3-on-1 combined cycle unit. GE 7HA.02 turbines, approximately 350 MW per turbine. Total unit generating capacity is approximately 1,600 MW. Primarily fueled with natural gas. Permitted to burn the base-load equivalent of 500 hr/yr per turbine on ULSD. | Sulfur Dioxide (SO2) | Use of low-sulfur fuels | 2 | GR. S/100 SCF GAS | BACT-PSD | 0.0015 | % S IN ULSD
FL-0356 | OKEECHOBEE CLEAN ENERGY CENTER | 2016-07-06 | Combined-cycle electric generating unit | 15.21 | Natural gas | 3096 | MMBtu/hr per turbine | 3-on-1 combined cycle unit. GE 7HA.02 turbines, approximately 350 MW per turbine. Total unit generating capacity is approximately 1,600 MW. Primarily fueled with natural gas. Permitted to burn the base-load equivalent of 500 hr/yr per turbine on ULSD. | Sulfuric Acid (mist, vapors, etc) | Use of low-sulfur fuels | 2 | GR. S/100 SCF GAS | BACT-PSD | 0.0015 | % S IN ULSD
FL-0356 | OKEECHOBEE CLEAN ENERGY CENTER | 2016-07-06 | Combined-cycle electric generating unit | 15.21 | Natural gas | 3096 | MMBtu/hr per turbine | 3-on-1 combined cycle unit. GE 7HA.02 turbines, approximately 350 MW per turbine. Total unit generating capacity is approximately 1,600 MW. Primarily fueled with natural gas. Permitted to burn the base-load equivalent of 500 hr/yr per turbine on ULSD. | Carbon Dioxide Equivalent (CO2e) | Use of low-emitting fuels and technologies | 850 | LB/MWH | BACT-PSD | 1210 | LB/MWH | Also, limited to 500 hr/yr per turbine on ULSD. Standard is a weighted average of the gas and ULSD standards, depending on generation on the two fuels during the compliance period. Excludes startup, shutdown, and malfunction. NSPS Subpart TTTT adopted as &lsquo;&lsquo;Secondary BACT&lsquo;&lsquo; during SSM periods.
FL-0356 | OKEECHOBEE CLEAN ENERGY CENTER | 2016-07-06 | Combined-cycle electric generating unit | 15.21 | Natural gas | 3096 | MMBtu/hr per turbine | 3-on-1 combined cycle unit. GE 7HA.02 turbines, approximately 350 MW per turbine. Total unit generating capacity is approximately 1,600 MW. Primarily fueled with natural gas. Permitted to burn the base-load equivalent of 500 hr/yr per turbine on ULSD. | Volatile Organic Compounds (VOC) | Complete combustion minimizes VOC | 1 | PPMVD@15%O2 | BACT-PSD | 2 | PPMVD@15%O2 | Method 18 or 25A. Initial test only -- CO used as proxy thereafter.
FL-0356 | OKEECHOBEE CLEAN ENERGY CENTER | 2016-07-06 | Auxiliary Boiler, 99.8 MMBtu/hr | 13.31 | Natural gas | 99.8 | MMBtu/hr | Fires only natural gas. Limited to 2000 hr/yr. | Carbon Monoxide | Proper combustion prevents CO | 0.08 | LB/MMBTU | BACT-PSD | 0 |  | EPA Method 10, or manufacturer certification is sufficient.
FL-0356 | OKEECHOBEE CLEAN ENERGY CENTER | 2016-07-06 | Auxiliary Boiler, 99.8 MMBtu/hr | 13.31 | Natural gas | 99.8 | MMBtu/hr | Fires only natural gas. Limited to 2000 hr/yr. | Nitrogen Oxides (NOx) | Low-NOx burners | 0.05 | LB/MMBTU | BACT-PSD | 0 |  | Method 7E testing, or manufacturer certification is sufficient
FL-0356 | OKEECHOBEE CLEAN ENERGY CENTER | 2016-07-06 | Auxiliary Boiler, 99.8 MMBtu/hr | 13.31 | Natural gas | 99.8 | MMBtu/hr | Fires only natural gas. Limited to 2000 hr/yr. | Particulate matter, total (TPM) | Use of clean fuels | 10 | % OPACITY | BACT-PSD | 0 |  | Use of natural gas with sulfur content less than 2 grains / 100 scf, and visible emissions less than 10% opacity.
FL-0356 | OKEECHOBEE CLEAN ENERGY CENTER | 2016-07-06 | Auxiliary Boiler, 99.8 MMBtu/hr | 13.31 | Natural gas | 99.8 | MMBtu/hr | Fires only natural gas. Limited to 2000 hr/yr. | Sulfur Dioxide (SO2) | Use of low-sulfur gas | 2 | GR. S/100 SCF GAS | BACT-PSD | 0
FL-0356 | OKEECHOBEE CLEAN ENERGY CENTER | 2016-07-06 | Auxiliary Boiler, 99.8 MMBtu/hr | 13.31 | Natural gas | 99.8 | MMBtu/hr | Fires only natural gas. Limited to 2000 hr/yr. | Carbon Dioxide Equivalent (CO2e) | Use of natural gas only | 0 |  | BACT-PSD | 0 |  | No numeric limit.
FL-0356 | OKEECHOBEE CLEAN ENERGY CENTER | 2016-07-06 | Two natural gas heaters | 13.31 | Natural gas | 10 | MMBtu/hr | Fueled only with gas. May operate one heater at a time. | Nitrogen Oxides (NOx) | Must have NOx emission design value less than 0.1 lb/MMBtu | 0.1 | LB/MMBTU | BACT-PSD | 0 |  | Design standard only. No testing required.
FL-0356 | OKEECHOBEE CLEAN ENERGY CENTER | 2016-07-06 | Two natural gas heaters | 13.31 | Natural gas | 10 | MMBtu/hr | Fueled only with gas. May operate one heater at a time. | Sulfur Dioxide (SO2) | Use of low-sulfur fuel | 2 | GR. S/100 SCF GAS | BACT-PSD | 0
FL-0356 | OKEECHOBEE CLEAN ENERGY CENTER | 2016-07-06 | Circuit breakers | 99.999 |  | 0 |  | Approximately 17 circuit breakers. | Sulfur Hexafluoride | Leak prevention. Must have manufacturer-guaranteed leak rate no more than 0.5% per year. Must be equipped with leakage detection systems and alarms. | 0 |  | BACT-PSD | 0
FL-0356 | OKEECHOBEE CLEAN ENERGY CENTER | 2016-07-06 | Mechanical draft cooling tower | 99.009 |  | 465815 | gallons water/min |  | Particulate matter, total (TPM) | Must have certified drift rate no more than 0.0005%. | 0 |  | BACT-PSD | 0
FL-0356 | OKEECHOBEE CLEAN ENERGY CENTER | 2016-07-06 | Three 3300-kW ULSD emergency generators | 17.11 | ULSD | 0 |  | BACT limits equal to NSPS Subpart IIII limits. Will use IIII certified engine. | Sulfur Dioxide (SO2) | Use of ULSD | 0.0015 | % S IN ULSD | BACT-PSD | 0
FL-0356 | OKEECHOBEE CLEAN ENERGY CENTER | 2016-07-06 | Three 3300-kW ULSD emergency generators | 17.11 | ULSD | 0 |  | BACT limits equal to NSPS Subpart IIII limits. Will use IIII certified engine. | Carbon Monoxide | Use of clean engine | 3.5 | G / KW-HR | BACT-PSD | 0
FL-0356 | OKEECHOBEE CLEAN ENERGY CENTER | 2016-07-06 | Three 3300-kW ULSD emergency generators | 17.11 | ULSD | 0 |  | BACT limits equal to NSPS Subpart IIII limits. Will use IIII certified engine. | Particulate matter, total (TPM) | Use of clean fuel | 0.2 | G / KW-HR | BACT-PSD | 0
FL-0356 | OKEECHOBEE CLEAN ENERGY CENTER | 2016-07-06 | One 422-hp emergency fire pump engine | 17.21 | ULSD | 0 |  | BACT limits equal to NSPS Subpart IIII limits. Will use IIII certified engine. | Sulfur Dioxide (SO2) | Use of ULSD | 0.0015 | % S IN ULSD | BACT-PSD | 0
FL-0356 | OKEECHOBEE CLEAN ENERGY CENTER | 2016-07-06 | One 422-hp emergency fire pump engine | 17.21 | ULSD | 0 |  | BACT limits equal to NSPS Subpart IIII limits. Will use IIII certified engine. | Carbon Monoxide | Use of clean engine technology | 3.5 | G / KW-HR | BACT-PSD | 0
FL-0356 | OKEECHOBEE CLEAN ENERGY CENTER | 2016-07-06 | One 422-hp emergency fire pump engine | 17.21 | ULSD | 0 |  | BACT limits equal to NSPS Subpart IIII limits. Will use IIII certified engine. | Particulate matter, total (TPM) | Use of clean fuel | 0.2 | G / KW-HR | BACT-PSD | 0
FL-0356 | OKEECHOBEE CLEAN ENERGY CENTER | 2016-07-06 | Two 25-kW propane emergency generators | 17.23 | Propane/LPG | 0 |  | Emergency generators for hurricane shelter. Limits equal to NSPS Subpart JJJJ limits. | Carbon Monoxide |  | 387 | G / HP-HR | BACT-PSD | 0 |  | Equal to NSPS Subpart JJJJ limit
*FL-0363 | DANIA BEACH ENERGY CENTER | 2018-04-11 | Two 3300 kW emergency generators | 17.11 | ULSD | 0 |  | Two ULSD-fueled emergency engines. BACT = Subpart IIII limits. | Carbon Monoxide | Certified engine | 3.5 | GRAMS PER KWH | BACT-PSD | 0 |  | Equals Subpart IIII limit
*FL-0363 | DANIA BEACH ENERGY CENTER | 2018-04-11 | Two 3300 kW emergency generators | 17.11 | ULSD | 0 |  | Two ULSD-fueled emergency engines. BACT = Subpart IIII limits. | Particulate matter, filterable (FPM) | Clean fuel | 0.2 | GRAMS PER KWH | BACT-PSD | 0 |  | Equals Subpart IIII limit
*FL-0363 | DANIA BEACH ENERGY CENTER | 2018-04-11 | Two 3300 kW emergency generators | 17.11 | ULSD | 0 |  | Two ULSD-fueled emergency engines. BACT = Subpart IIII limits. | Sulfur Dioxide (SO2) | Clean fuel | 15 | PPM S IN FUEL | BACT-PSD | 0 |  | ULSD only
*FL-0363 | DANIA BEACH ENERGY CENTER | 2018-04-11 | Two natural gas heaters | 13.31 | Natural gas | 9.9 | MMBtu/hr |  | Nitrogen Oxides (NOx) | Manufacturer certification | 0.1 | LB/MMBTU | BACT-PSD | 0 |  | No testing required; design spec only
*FL-0363 | DANIA BEACH ENERGY CENTER | 2018-04-11 | Two natural gas heaters | 13.31 | Natural gas | 9.9 | MMBtu/hr |  | Sulfur Dioxide (SO2) | Clean fuel | 2 | GRAINS S / 100 SCF | BACT-PSD | 0 |  | Natural gas only, with sulfur content less than 2 grains per 100 scf of gas
*FL-0363 | DANIA BEACH ENERGY CENTER | 2018-04-11 | Emergency Fire Pump Engine (422 hp) | 17.21 | ULSD | 0 |  | Limits equal Subpart IIII limits | Carbon Monoxide | Certified engine | 3.5 | G / KWH | BACT-PSD | 0 |  | Certified engine, no testing required
*FL-0363 | DANIA BEACH ENERGY CENTER | 2018-04-11 | Emergency Fire Pump Engine (422 hp) | 17.21 | ULSD | 0 |  | Limits equal Subpart IIII limits | Particulate matter, filterable (FPM) | Certified engine | 0.2 | G / KWH | BACT-PSD | 0 |  | Certified engine, no testing required
*FL-0363 | DANIA BEACH ENERGY CENTER | 2018-04-11 | Emergency Fire Pump Engine (422 hp) | 17.21 | ULSD | 0 |  | Limits equal Subpart IIII limits | Sulfur Dioxide (SO2) | Clean fuel | 15 | PPM S IN FUEL | BACT-PSD | 0 |  | ULSD fuel
*FL-0363 | DANIA BEACH ENERGY CENTER | 2018-04-11 | Mechanical draft cooling system | 99.009 |  | 0 |  | 14 cells, 232908 gpm of cooling water, drift rate no more than 0.0005% | Particulate matter, filterable (FPM) | Certified drift rate < 0.0005% | 0.0005 | % DRIFT RATE | BACT-PSD | 0
*FL-0363 | DANIA BEACH ENERGY CENTER | 2018-04-11 | Circuit breakers (two) | 99.999 |  | 0 |  | Sulfur hexafluoride (SF6) circuit breakers, leak rate no more than 0.5% per year | Sulfur Hexafluoride | Certified leak rate < 0.5% per year | 0.5 | % LEAK PER YEAR | BACT-PSD | 0
*FL-0363 | DANIA BEACH ENERGY CENTER | 2018-04-11 | 2-on-1 combined cycle unit (GE 7HA) | 15.21 | Natural gas | 4000 | MMBtu/hr | Two nominal 430 MW combustion turbines, coupled to a steam turbine generator | Carbon Monoxide | Clean burning fuel with lean pre-mix turbines | 4.3 | PPMVD@15% O2 | BACT-PSD | 7.2 | PPMVD@15% O2 | For oil, limit is 10.0 ppmvd @ 15% O2 for loads > 90%, and 14.6 ppmvd@15% O2 for loads < 90%. Compliance by annual stack test.
*FL-0363 | DANIA BEACH ENERGY CENTER | 2018-04-11 | 2-on-1 combined cycle unit (GE 7HA) | 15.21 | Natural gas | 4000 | MMBtu/hr | Two nominal 430 MW combustion turbines, coupled to a steam turbine generator | Particulate matter, filterable (FPM) | Clean fuels | 0 |  | BACT-PSD | 0 |  | Limits on sulfur content of fuels limit PM emissions. Gas limited to 2.0 grains per 100 scf, and oil limited to 0.0015% sulfur. Also subject to 10% opacity limit.
*FL-0363 | DANIA BEACH ENERGY CENTER | 2018-04-11 | 2-on-1 combined cycle unit (GE 7HA) | 15.21 | Natural gas | 4000 | MMBtu/hr | Two nominal 430 MW combustion turbines, coupled to a steam turbine generator | Particulate matter, total &lt; 10 Âµ (TPM10) | Clean fuels | 0 |  | BACT-PSD | 0 |  | Limits on sulfur content of fuels limit PM emissions. Gas limited to 2.0 grains per 100 scf, and oil limited to 0.0015% sulfur. Also subject to 10% opacity limit.
*FL-0363 | DANIA BEACH ENERGY CENTER | 2018-04-11 | 2-on-1 combined cycle unit (GE 7HA) | 15.21 | Natural gas | 4000 | MMBtu/hr | Two nominal 430 MW combustion turbines, coupled to a steam turbine generator | Particulate matter, total &lt; 2.5 Âµ (TPM2.5) | Clean fuels | 0 |  | BACT-PSD | 0 |  | Limits on sulfur content of fuels limit PM emissions. Gas limited to 2.0 grains per 100 scf, and oil limited to 0.0015% sulfur. Also subject to 10% opacity limit.
*FL-0363 | DANIA BEACH ENERGY CENTER | 2018-04-11 | 2-on-1 combined cycle unit (GE 7HA) | 15.21 | Natural gas | 4000 | MMBtu/hr | Two nominal 430 MW combustion turbines, coupled to a steam turbine generator | Sulfur Dioxide (SO2) | Clean fuels | 0 |  | BACT-PSD | 0 |  | Limits on sulfur content of fuels limit emissions. Gas limited to 2.0 grains per 100 scf, and oil limited to 0.0015% sulfur.
*FL-0363 | DANIA BEACH ENERGY CENTER | 2018-04-11 | 2-on-1 combined cycle unit (GE 7HA) | 15.21 | Natural gas | 4000 | MMBtu/hr | Two nominal 430 MW combustion turbines, coupled to a steam turbine generator | Sulfuric Acid (mist, vapors, etc) | Clean fuels | 0 |  | BACT-PSD | 0 |  | Limits on sulfur content of fuels limit emissions. Gas limited to 2.0 grains per 100 scf, and oil limited to 0.0015% sulfur.
*FL-0363 | DANIA BEACH ENERGY CENTER | 2018-04-11 | 2-on-1 combined cycle unit (GE 7HA) | 15.21 | Natural gas | 4000 | MMBtu/hr | Two nominal 430 MW combustion turbines, coupled to a steam turbine generator | Carbon Dioxide | Low-emitting fuels | 850 | LB/MWH | BACT-PSD | 1210 | LB/MWH
*FL-0363 | DANIA BEACH ENERGY CENTER | 2018-04-11 | 2-on-1 combined cycle unit (GE 7HA) | 15.21 | Natural gas | 4000 | MMBtu/hr | Two nominal 430 MW combustion turbines, coupled to a steam turbine generator | Volatile Organic Compounds (VOC) | Clean fuels | 1 | PPMVD@15% O2 | BACT-PSD | 2.6 | PPMVD@15% O2 | Initial stack test only; CO used as proxy thereafter
*FL-0363 | DANIA BEACH ENERGY CENTER | 2018-04-11 | 99.8 MMBtu/hr auxiliary boiler | 13.31 | Natural gas | 99.8 | MMBtu/hr | Fueled only with natural gas. | Carbon Monoxide | Clean fuel | 0.08 | LB/MMBTU | BACT-PSD | 0 |  | Compliance by initial and annual stack test, or manufacturer guarantee. CO also serves as proxy for VOC.
*FL-0363 | DANIA BEACH ENERGY CENTER | 2018-04-11 | 99.8 MMBtu/hr auxiliary boiler | 13.31 | Natural gas | 99.8 | MMBtu/hr | Fueled only with natural gas. | Sulfur Dioxide (SO2) | Clean fuels | 0 |  | BACT-PSD | 0 |  | May only fire natural gas with sulfur content less than 2 grains per 100 scf. This limits SO2, SAM, PM, PM10, and PM2.5.
*FL-0363 | DANIA BEACH ENERGY CENTER | 2018-04-11 | 99.8 MMBtu/hr auxiliary boiler | 13.31 | Natural gas | 99.8 | MMBtu/hr | Fueled only with natural gas. | Sulfuric Acid (mist, vapors, etc) | Clean fuels | 0 |  | BACT-PSD | 0 |  | May only fire natural gas with sulfur content less than 2 grains per 100 scf. This limits SO2, SAM, PM, PM10, and PM2.5.
*FL-0363 | DANIA BEACH ENERGY CENTER | 2018-04-11 | 99.8 MMBtu/hr auxiliary boiler | 13.31 | Natural gas | 99.8 | MMBtu/hr | Fueled only with natural gas. | Particulate matter, filterable (FPM) | Clean fuels | 0 |  | BACT-PSD | 0 |  | May only fire natural gas with sulfur content less than 2 grains per 100 scf. This limits SO2, SAM, PM, PM10, and PM2.5.
*FL-0363 | DANIA BEACH ENERGY CENTER | 2018-04-11 | 99.8 MMBtu/hr auxiliary boiler | 13.31 | Natural gas | 99.8 | MMBtu/hr | Fueled only with natural gas. | Particulate matter, total &lt; 10 Âµ (TPM10) | Clean fuels | 0 |  | BACT-PSD | 0 |  | May only fire natural gas with sulfur content less than 2 grains per 100 scf. This limits SO2, SAM, PM, PM10, and PM2.5.
*FL-0363 | DANIA BEACH ENERGY CENTER | 2018-04-11 | 99.8 MMBtu/hr auxiliary boiler | 13.31 | Natural gas | 99.8 | MMBtu/hr | Fueled only with natural gas. | Particulate matter, total &lt; 2.5 Âµ (TPM2.5) | Clean fuels | 0 |  | BACT-PSD | 0 |  | May only fire natural gas with sulfur content less than 2 grains per 100 scf. This limits SO2, SAM, PM, PM10, and PM2.5.
IA-0095 | TATE & LYLE INDGREDIENTS AMERICAS, INC. | 2009-01-30 | STARCH DRYER (DIRECT-FIRED) | 70.12 | NATURAL GAS/BIOGAS | 25 | MMBTU/H | 50,000 LB/HR OF STARCH | Particulate Matter (PM) | WET SCRUBBER | 0.0086 | GR/DSCF | BACT-PSD | 0 |  | PM LIMIT INCLUDES BOTH FILTERABLE AND CONDENSABLE PARTICULATE MATTER
IA-0095 | TATE & LYLE INDGREDIENTS AMERICAS, INC. | 2009-01-30 | STARCH DRYER (DIRECT-FIRED) | 70.12 | NATURAL GAS/BIOGAS | 25 | MMBTU/H | 50,000 LB/HR OF STARCH | Particulate matter, filterable &lt; 10 Âµ (FPM10) | WET SCRUBBER | 0.0086 | GR/DSCF | BACT-PSD | 0
IA-0095 | TATE & LYLE INDGREDIENTS AMERICAS, INC. | 2009-01-30 | STARCH DRYER (DIRECT-FIRED) | 70.12 | NATURAL GAS/BIOGAS | 25 | MMBTU/H | 50,000 LB/HR OF STARCH | Visible Emissions (VE) | WET SCRUBBER | 0 | % | BACT-PSD | 0 |  | NO EMISSION LIMITS AVAILABLE
IA-0095 | TATE & LYLE INDGREDIENTS AMERICAS, INC. | 2009-01-30 | STARCH DRYER (DIRECT-FIRED) | 70.12 | NATURAL GAS/BIOGAS | 25 | MMBTU/H | 50,000 LB/HR OF STARCH | Sulfur Dioxide (SO2) | WET SCRUBBER | 0.0001 | LB/MMBTU | BACT-PSD | 0.033 | LB/MMBTU | ALL THREE LIMITS APPLY AT ALL TIMES
IA-0095 | TATE & LYLE INDGREDIENTS AMERICAS, INC. | 2009-01-30 | STARCH DRYER (DIRECT-FIRED) | 70.12 | NATURAL GAS/BIOGAS | 25 | MMBTU/H | 50,000 LB/HR OF STARCH | Nitrogen Oxides (NOx) |  | 0.04 | LB/MMBTU | BACT-PSD | 4.38 | T/YR | THE TON PER YEAR STANDARD APPLIES AT ALL TIMES. THE LB/MMBTU STANDARD APPLIES AT ALL TIMES EXCEPT DURING START-UP, SHUTDOWN OR MALFUNCTION.
IA-0095 | TATE & LYLE INDGREDIENTS AMERICAS, INC. | 2009-01-30 | STARCH DRYER (DIRECT-FIRED) | 70.12 | NATURAL GAS/BIOGAS | 25 | MMBTU/H | 50,000 LB/HR OF STARCH | Volatile Organic Compounds (VOC) | WET SCRUBBER | 0.005 | LB/MMBTU | BACT-PSD | 0 |  | EMISSION LIMIT APPLIES AT ALL TIMES
IA-0095 | TATE & LYLE INDGREDIENTS AMERICAS, INC. | 2009-01-30 | STARCH DRYER (DIRECT-FIRED) | 70.12 | NATURAL GAS/BIOGAS | 25 | MMBTU/H | 50,000 LB/HR OF STARCH | Carbon Monoxide |  | 0.05 | LB/MMBTU | BACT-PSD | 5.48 | T/YR | POUND PER MILLION BTU LIMIT APPLIES AT ALL TIMES EXCEPT START-UP, SHUTDOWN OR MALFUNCTION. TON PER YEAR LIMIT APPLIES AT ALL TIMES.
IA-0095 | TATE & LYLE INDGREDIENTS AMERICAS, INC. | 2009-01-30 | STARCH DRYER (DIRECT-FIRED) | 70.12 | NATURAL GAS/BIOGAS | 25 | MMBTU/H | 50,000 LB/HR OF STARCH | Hazardous Air Pollutants (HAP) | WET SCRUBBER | 0.5 | PPMV | Other Case-by-Case | 0 |  | LIMIT IS SPECIFICALLY FOR TOTAL ORGANIC HAP
IA-0095 | TATE & LYLE INDGREDIENTS AMERICAS, INC. | 2009-01-30 | ALCOHOL QC TANK | 42.009 |  |  |  | 200 PROOF ETHANOL | Volatile Organic Compounds (VOC) | INTERNAL FLOATING ROOF | 0.28 | T/YR | BACT-PSD | 0
IA-0095 | TATE & LYLE INDGREDIENTS AMERICAS, INC. | 2009-01-30 | GLUTEN MEAL DRYER AND NON-CONDENSABLE VENT SYSTEM | 70.59 |  |  |  |  | Sulfur Dioxide (SO2) | WET SCRUBBER | 90 | % REDUCTION | BACT-PSD | 4.72 | LB/H | PERMIT LIMIT IS WRITTEN AS 90% REDUCTION AND 4.72 LB/HR (IF INLET SO2 CONCENTRATION TO SCRUBBER IS 250 PPMV OR GREATER) OR 4.72 LB/HR AND 25 PPMV (IF INLET SO2 CONCENTRATION TO SCRUBBER IS LESS THAN 250 PPMV).
IA-0095 | TATE & LYLE INDGREDIENTS AMERICAS, INC. | 2009-01-30 | GLUTEN MEAL DRYER AND NON-CONDENSABLE VENT SYSTEM | 70.59 |  |  |  |  | Nitrogen Oxides (NOx) |  | 0.04 | LB/MMBTU | BACT-PSD | 13.84 | T/YR | THE LB/MMBTU LIMIT DOES NOT APPLY DURING START-UP, SHUTDOWN OR MALFUNCTION. THE TPY STANDARD APPLIES AT ALL TIMES.
IA-0095 | TATE & LYLE INDGREDIENTS AMERICAS, INC. | 2009-01-30 | GLUTEN MEAL DRYER AND NON-CONDENSABLE VENT SYSTEM | 70.59 |  |  |  |  | Volatile Organic Compounds (VOC) | WET SCRUBBER AND REGENERATIVE THERMAL OXIDIZER | 98 | % REDUCTION | BACT-PSD | 1.79 | LB/H | PERMIT LIMIT IS 98% REDUCTION AND 1.79 LB/HR. THE PERCENT REDUCTION LIMIT APPLIES ACROSS THE RTO AND THE LB/HR LIMIT IS FROM THE EXHAUST OF THE RTO.
IA-0095 | TATE & LYLE INDGREDIENTS AMERICAS, INC. | 2009-01-30 | GLUTEN MEAL DRYER AND NON-CONDENSABLE VENT SYSTEM | 70.59 |  |  |  |  | Carbon Monoxide |  | 0.08 | LB/MMBTU | BACT-PSD | 29.01 | T/YR | LB/MMBTU LIMIT DOES NOT APPLY DURING START-UP, SHUTDOWN OR MALFUNCTION. THE TPY LIMIT APPLIES AT ALL TIMES.
IA-0095 | TATE & LYLE INDGREDIENTS AMERICAS, INC. | 2009-01-30 | GLUTEN MEAL DRYER AND NON-CONDENSABLE VENT SYSTEM | 70.59 |  |  |  |  | Hazardous Air Pollutants (HAP) | WET SCRUBBER AND REGENERATIVE THERMAL OXIDIZER | 0.25 | PPMV | Other Case-by-Case | 0.07 | LB/H | HAP LIMIT IS EXPRESSED AS TOTAL ORGANIC HAP
IA-0095 | TATE & LYLE INDGREDIENTS AMERICAS, INC. | 2009-01-30 | GLUTEN MEAL DRYER AND NON-CONDENSABLE VENT SYSTEM | 70.59 |  |  |  |  | Particulate Matter (PM) | WET SCRUBBER | 98 | % REDUCTION | BACT-PSD | 0.015 | GR/DSCF | PM LIMITS INCLUDES BOTH FILTERABLE AND CONDENSABLE PARTICULATE MATTER. PERCENT REDUCTION LIMIT APPLIES ACROSS THE WET SCRUBBER.
IA-0095 | TATE & LYLE INDGREDIENTS AMERICAS, INC. | 2009-01-30 | GLUTEN MEAL DRYER AND NON-CONDENSABLE VENT SYSTEM | 70.59 |  |  |  |  | Particulate matter, filterable &lt; 10 Âµ (FPM10) | WET SCRUBBER | 98 | % REDUCTION | BACT-PSD | 0.015 | GR/DSCF | PERCENT REDUCTION LIMIT APPLIES ACROSS THE WET SCRUBBER
IA-0095 | TATE & LYLE INDGREDIENTS AMERICAS, INC. | 2009-01-30 | GLUTEN MEAL DRYER AND NON-CONDENSABLE VENT SYSTEM | 70.59 |  |  |  |  | Visible Emissions (VE) | WET SCRUBBER | 0 | % | BACT-PSD | 0 |  | NO EMISSION LIMITS AVAILABLE
IA-0095 | TATE & LYLE INDGREDIENTS AMERICAS, INC. | 2009-01-30 | WET MILL ASPIRATION | 70.12 |  |  |  |  | Visible Emissions (VE) | WET SCRUBBER | 0 | % | BACT-PSD | 0 |  | NO EMISSION LIMITS AVAILABLE
IA-0095 | TATE & LYLE INDGREDIENTS AMERICAS, INC. | 2009-01-30 | WET MILL ASPIRATION | 70.12 |  |  |  |  | Sulfur Dioxide (SO2) | WET SCRUBBER | 90 | % REDUCTION | BACT-PSD | 6.125 | LB/H | PERMIT LIMIT IS WRITTEN AS 90% REDUCTION AND 6.125 LB/HR (IF INLET SO2 CONCENTRATION TO THE WET SCRUBBER IS 150 PPMV OR GREATER) OR 6.125 LB/HR AND 15 PPMV (IF THE INLET SO2 CONCENTRATION TO THE WET SCRUBBER IS LESS THAN 150 PPMV).
IA-0095 | TATE & LYLE INDGREDIENTS AMERICAS, INC. | 2009-01-30 | WET MILL ASPIRATION | 70.12 |  |  |  |  | Volatile Organic Compounds (VOC) | WET SCRUBBER | 25 | % REDUCTION | BACT-PSD | 22.08 | LB/H | PERMIT LIMIT IS WRITTEN AS 25% REDUCTION ACROSS THE SCRUBBER AND 22.08 POUND PER HOUR FROM THE OUTLET OF THE SCRUBBER.
IA-0095 | TATE & LYLE INDGREDIENTS AMERICAS, INC. | 2009-01-30 | WET MILL ASPIRATION | 70.12 |  |  |  |  | Hazardous Air Pollutants (HAP) | WET SCRUBBER | 0.25 | PPMV | Other Case-by-Case | 0.07 | LB/H
IA-0095 | TATE & LYLE INDGREDIENTS AMERICAS, INC. | 2009-01-30 | GLUTEN NEGATIVE CONVEY / COOLER | 70.5 |  | 31250 | LB/H |  | Particulate Matter (PM) | DUST COLLECTOR | 0.004 | GR/DSCF | BACT-PSD | 0 |  | PM LIMIT INCLUDES BOTH FILTERABLE AND CONDENSABLE PARTICULATE MATTER
IA-0095 | TATE & LYLE INDGREDIENTS AMERICAS, INC. | 2009-01-30 | GLUTEN NEGATIVE CONVEY / COOLER | 70.5 |  | 31250 | LB/H |  | Particulate matter, filterable &lt; 10 Âµ (FPM10) | DUST COLLECTOR | 0.004 | GR/DSCF | BACT-PSD | 0
IA-0095 | TATE & LYLE INDGREDIENTS AMERICAS, INC. | 2009-01-30 | GLUTEN NEGATIVE CONVEY / COOLER | 70.5 |  | 31250 | LB/H |  | Visible Emissions (VE) | DUST COLLECTOR | 0 | % | BACT-PSD | 0 |  | NO EMISSION LIMITS
IA-0095 | TATE & LYLE INDGREDIENTS AMERICAS, INC. | 2009-01-30 | GLUTEN NEGATIVE CONVEY / COOLER | 70.5 |  | 31250 | LB/H |  | Sulfur Dioxide (SO2) |  | 3 | PPMV | BACT-PSD | 0
IA-0095 | TATE & LYLE INDGREDIENTS AMERICAS, INC. | 2009-01-30 | GLUTEN NEGATIVE CONVEY / COOLER | 70.5 |  | 31250 | LB/H |  | Volatile Organic Compounds (VOC) |  | 2 | PPMV | BACT-PSD | 0.21 | LB/H | THE CONCENTRATION STANDARD IS EXPRESSED AS VOC AS ETHANOL. THE POUND PER HOUR STANDARD IS EXPRESSED AS THE TOTAL OF INDIVIDUAL VOC COMPOUNDS.
IA-0095 | TATE & LYLE INDGREDIENTS AMERICAS, INC. | 2009-01-30 | GLUTEN NEGATIVE CONVEY / COOLER | 70.5 |  | 31250 | LB/H |  | Hazardous Air Pollutants (HAP) |  | 0.5 | PPMV | Other Case-by-Case | 0 |  | LIMIT IS EXPRESSED AS TOTAL ORGANIC HAP
IA-0095 | TATE & LYLE INDGREDIENTS AMERICAS, INC. | 2009-01-30 | FUEL FIBER HAMMERMILL DISCHARGE DRAG | 70.5 |  | 57150 | LB/H |  | Particulate Matter (PM) | WET SCRUBBER | 0.005 | GR/DSCF | BACT-PSD | 0 |  | PM LIMIT INCLUDES BOTH FILTERABLE AND CONDENSABLE PARTICULATE MATTER
IA-0095 | TATE & LYLE INDGREDIENTS AMERICAS, INC. | 2009-01-30 | FUEL FIBER HAMMERMILL DISCHARGE DRAG | 70.5 |  | 57150 | LB/H |  | Particulate matter, filterable &lt; 10 Âµ (FPM10) | WET SCRUBBER | 0.005 | GR/DSCF | BACT-PSD | 0
IA-0095 | TATE & LYLE INDGREDIENTS AMERICAS, INC. | 2009-01-30 | FUEL FIBER HAMMERMILL DISCHARGE DRAG | 70.5 |  | 57150 | LB/H |  | Visible Emissions (VE) | WET SCRUBBER | 0 | % | BACT-PSD | 0 |  | NO EMISSION LIMITS AVAILABLE
IA-0095 | TATE & LYLE INDGREDIENTS AMERICAS, INC. | 2009-01-30 | GERM STORAGE / GERM AND GLUTEN LOADOUT | 70.5 |  |  |  |  | Visible Emissions (VE) | DUST COLLECTORS | 0 | % | BACT-PSD | 0 |  | NO EMISSION LIMITS AVAILABLE
IA-0095 | TATE & LYLE INDGREDIENTS AMERICAS, INC. | 2009-01-30 | GERM STORAGE / GERM AND GLUTEN LOADOUT | 70.5 |  |  |  |  | Sulfur Dioxide (SO2) |  | 5 | PPMV | BACT-PSD | 0
IA-0095 | TATE & LYLE INDGREDIENTS AMERICAS, INC. | 2009-01-30 | GERM STORAGE / GERM AND GLUTEN LOADOUT | 70.5 |  |  |  |  | Volatile Organic Compounds (VOC) |  | 1 | PPMV | BACT-PSD | 0.1 | LB/H | CONCENTRATION STANDARD IS EXPRESSED AS VOC AS ETHANOL. POUND PER HOUR STANDARD IS EXPRESSED AS THE TOTAL OF INDIVIDUAL VOC COMPOUNDS.
IA-0095 | TATE & LYLE INDGREDIENTS AMERICAS, INC. | 2009-01-30 | GERM STORAGE / GERM AND GLUTEN LOADOUT | 70.5 |  |  |  |  | Hazardous Air Pollutants (HAP) |  | 0.5 | PPMV | Other Case-by-Case | 0 |  | LIMIT IS EXPRESSED AS TOTAL ORGANIC HAP
IA-0095 | TATE & LYLE INDGREDIENTS AMERICAS, INC. | 2009-01-30 | GERM STORAGE / GERM AND GLUTEN LOADOUT | 70.5 |  |  |  |  | Particulate Matter (PM) | DUST COLLECTORS | 0.004 | GR/DSCF | BACT-PSD | 0 |  | PM LIMIT INCLUDES BOTH FILTERABLE AND CONDENSABLE PARTICULATE MATTER
IA-0095 | TATE & LYLE INDGREDIENTS AMERICAS, INC. | 2009-01-30 | GERM STORAGE / GERM AND GLUTEN LOADOUT | 70.5 |  |  |  |  | Particulate matter, filterable &lt; 10 Âµ (FPM10) | DUST COLLECTORS | 0.004 | GR/DSCF | BACT-PSD | 0
IA-0095 | TATE & LYLE INDGREDIENTS AMERICAS, INC. | 2009-01-30 | GLUTEN STORAGE BIN | 70.5 |  |  |  |  | Particulate Matter (PM) | DUST COLLECTOR | 0.004 | GR/DSCF | BACT-PSD | 0 |  | PM LIMIT INCLUDES BOTH FILTERABLE AND CONDENSABLE PARTICULATE MATTER
IA-0095 | TATE & LYLE INDGREDIENTS AMERICAS, INC. | 2009-01-30 | GLUTEN STORAGE BIN | 70.5 |  |  |  |  | Particulate matter, filterable &lt; 10 Âµ (FPM10) | DUST COLLECTOR | 0.004 | GR/DSCF | BACT-PSD | 0
IA-0095 | TATE & LYLE INDGREDIENTS AMERICAS, INC. | 2009-01-30 | GLUTEN STORAGE BIN | 70.5 |  |  |  |  | Visible Emissions (VE) | DUST COLLECTOR | 0 | % | BACT-PSD | 0 |  | NO EMISSION LIMITS AVAILABLE
IA-0095 | TATE & LYLE INDGREDIENTS AMERICAS, INC. | 2009-01-30 | GLUTEN STORAGE BIN | 70.5 |  |  |  |  | Sulfur Dioxide (SO2) |  | 5 | PPMV | BACT-PSD | 0
IA-0095 | TATE & LYLE INDGREDIENTS AMERICAS, INC. | 2009-01-30 | GLUTEN STORAGE BIN | 70.5 |  |  |  |  | Volatile Organic Compounds (VOC) |  | 2 | PPMV | BACT-PSD | 0.01 | LB/H | CONCENTRATION STANDARD IS EXPRESSED AS VOC AS ETHANOL. POUND PER HOUR STANDARD IS EXPRESSED AS THE TOTAL OF INDIVIDUAL VOC COMPOUNDS.
IA-0095 | TATE & LYLE INDGREDIENTS AMERICAS, INC. | 2009-01-30 | GLUTEN STORAGE BIN | 70.5 |  |  |  |  | Hazardous Air Pollutants (HAP) |  | 0.5 | PPMV | Other Case-by-Case | 0 |  | LIMIT IS EXPRESSED AS TOTAL ORGANIC HAP
IA-0095 | TATE & LYLE INDGREDIENTS AMERICAS, INC. | 2009-01-30 | CORN RECEIVING AND HANDLING | 70.23 |  |  |  |  | Particulate Matter (PM) | DUST COLLECTOR, ALL GRAIN UNLOADING WITHIN AN ENCLOSURE, MUST UTILIZE &lsquo;&lsquo;CHOKE FLOW&lsquo;&lsquo; WHILE UNLOADING AND THE FACILITY MAY ONLY RECEIVE HOPPER BOTTOM TRUCKS | 0.004 | GR/DSCF | BACT-PSD | 0 |  | PM LIMIT INCLUDES BOTH FILTERABLE AND CONDENSABLE PARTICULATE MATTER.
IA-0095 | TATE & LYLE INDGREDIENTS AMERICAS, INC. | 2009-01-30 | CORN RECEIVING AND HANDLING | 70.23 |  |  |  |  | Particulate matter, filterable &lt; 10 Âµ (FPM10) | DUST COLLECTOR, ALL GRAIN UNLOADING WITHIN AN ENCLOSURE, MUST UTILIZE &lsquo;&lsquo;CHOKE FLOW&lsquo;&lsquo; WHILE UNLOADING AND THE FACILITY MAY ONLY RECEIVE HOPPER BOTTOM TRUCKS | 0.004 | GR/DSCF | BACT-PSD | 0
IA-0095 | TATE & LYLE INDGREDIENTS AMERICAS, INC. | 2009-01-30 | CORN RECEIVING AND HANDLING | 70.23 |  |  |  |  | Visible Emissions (VE) | DUST COLLECTOR, ALL GRAIN UNLOADING WITHIN AN ENCLOSURE, MUST UTILIZE &lsquo;&lsquo;CHOKE FLOW&lsquo;&lsquo; WHILE UNLOADING AND THE FACILITY MAY ONLY RECEIVE HOPPER BOTTOM TRUCKS | 0 | % | BACT-PSD | 0 |  | NO EMISSION LIMITS AVAILABLE
IA-0095 | TATE & LYLE INDGREDIENTS AMERICAS, INC. | 2009-01-30 | STARCH BINS AND LOADOUT | 70.51 |  |  |  | PERMIT INCLUDES 4 STARCH BINS AND ONE STARCH LOADOUT RATED AT 50,000 POUNDS PER HOUR. | Particulate Matter (PM) | DUST COLLECTORS | 0.004 | GR/DSCF | BACT-PSD | 0 |  | PM LIMIT INCLUDES BOTH FILTERABLE AND CONDENSABLE PARTICULATE MATTER.
IA-0095 | TATE & LYLE INDGREDIENTS AMERICAS, INC. | 2009-01-30 | STARCH BINS AND LOADOUT | 70.51 |  |  |  | PERMIT INCLUDES 4 STARCH BINS AND ONE STARCH LOADOUT RATED AT 50,000 POUNDS PER HOUR. | Particulate matter, filterable &lt; 10 Âµ (FPM10) | DUST COLLECTORS | 0.004 | GR/DSCF | BACT-PSD | 0
IA-0095 | TATE & LYLE INDGREDIENTS AMERICAS, INC. | 2009-01-30 | STARCH BINS AND LOADOUT | 70.51 |  |  |  | PERMIT INCLUDES 4 STARCH BINS AND ONE STARCH LOADOUT RATED AT 50,000 POUNDS PER HOUR. | Visible Emissions (VE) | DUST COLLECTORS | 0 | % | BACT-PSD | 0 |  | NO EMISSION LIMITS AVAILABLE
IA-0095 | TATE & LYLE INDGREDIENTS AMERICAS, INC. | 2009-01-30 | FIBER FIRED BOILERS AND GERM DRYERS/COOLER | 12.12 | CORN FIBER | 200 | MMBTU/H | TWO BOILERS AT 200 MMBTU/H EACH. TWO INDIRECT FIRED- GERM DRYERS AND ONE GERM COOLER. | Particulate Matter (PM) | WET SCRUBBER AND FABRIC FILTER | 0.012 | LB/MMBTU | BACT-PSD | 0.0076 | LB/MMBTU | THE PERMIT IS WRITTEN AS 0.012 LB/MMBTU WHILE COMBUSTING SOLID FUEL, EITHER ALONE OR IN COMBINATION WITH LIQUID OR GASEOUS FUELS OR 0.0076 LB/MMBTU WHILE COMBUSTING ONLY GASEOUS FUELS. THE PM LIMIT INCLUDES BOTH FILTERABLE AND CONDENSABLE PARTICULATE MATTER.
IA-0095 | TATE & LYLE INDGREDIENTS AMERICAS, INC. | 2009-01-30 | FIBER FIRED BOILERS AND GERM DRYERS/COOLER | 12.12 | CORN FIBER | 200 | MMBTU/H | TWO BOILERS AT 200 MMBTU/H EACH. TWO INDIRECT FIRED- GERM DRYERS AND ONE GERM COOLER. | Particulate matter, filterable &lt; 10 Âµ (FPM10) | SCRUBBER AND FABRIC FILTER | 0.012 | LB/MMBTU | BACT-PSD | 0.0076 | LB/MMBTU | THE PERMIT IS WRITTEN AS 0.012 LB/MMBTU WHILE COMBUSTING SOLID FUEL, EITHER ALONE OR IN COMBINATION WITH LIQUID OR GASEOUS FUELS OR 0.0076 LB/MMBTU WHILE COMBUSTING ONLY GASEOUS FUELS.
IA-0095 | TATE & LYLE INDGREDIENTS AMERICAS, INC. | 2009-01-30 | FIBER FIRED BOILERS AND GERM DRYERS/COOLER | 12.12 | CORN FIBER | 200 | MMBTU/H | TWO BOILERS AT 200 MMBTU/H EACH. TWO INDIRECT FIRED- GERM DRYERS AND ONE GERM COOLER. | Visible Emissions (VE) | WET SCRUBBER AND FABRIC FILTER | 0 | % | BACT-PSD | 0 |  | NO EMISSION LIMITS AVAILABLE
IA-0095 | TATE & LYLE INDGREDIENTS AMERICAS, INC. | 2009-01-30 | FIBER FIRED BOILERS AND GERM DRYERS/COOLER | 12.12 | CORN FIBER | 200 | MMBTU/H | TWO BOILERS AT 200 MMBTU/H EACH. TWO INDIRECT FIRED- GERM DRYERS AND ONE GERM COOLER. | Sulfur Dioxide (SO2) | WET SCRUBBER AND SPRAY DRYER/ADSORBER AND FABRIC FILTER | 0.072 | LB/MMBTU | BACT-PSD | 0.0012 | LB/MMBTU | THE PERMIT IS WRITTEN AS 0.072 LB/MMBTU WHILE COMBUSTING SOLID FUEL, EITHER ALONE OR IN COMBINATION WITH LIQUID OR GASEOUS FUELS OR 0.0012 LB/MMBTU WHILE COMBUSTING ONLY NATURAL GAS OR 0.0054 LB/MMBTU WHILE COMBUSTING BIOGAS OR BIOGAS WITH NATURAL GAS.
IA-0095 | TATE & LYLE INDGREDIENTS AMERICAS, INC. | 2009-01-30 | FIBER FIRED BOILERS AND GERM DRYERS/COOLER | 12.12 | CORN FIBER | 200 | MMBTU/H | TWO BOILERS AT 200 MMBTU/H EACH. TWO INDIRECT FIRED- GERM DRYERS AND ONE GERM COOLER. | Nitrogen Oxides (NOx) | SELECTIVE CATALYTIC REDUCTION | 0.129 | LB/MMBTU | BACT-PSD | 0.02 | LB/MMBTU | THE PERMIT IS WRITTEN AS 0.129 LB/MMBTU WHILE COMBUSTING SOLID FUEL, EITHER ALONE OR IN COMBINATION WITH LIQUID OR GASEOUS FUELS OR 0.02 LB/MMBTU WHILE COMBUSTING ONLY GASEOUS FUELS. THE LB/MMBTU LIMITS DO NOT APPLY DURING START-UP, SHUTDOWN OR MALFUNCTION. THE TPY LIMIT INCLUDES PERIODS OF START-UP, SHUTDOWN AND MALFUNCTION.
IA-0095 | TATE & LYLE INDGREDIENTS AMERICAS, INC. | 2009-01-30 | FIBER FIRED BOILERS AND GERM DRYERS/COOLER | 12.12 | CORN FIBER | 200 | MMBTU/H | TWO BOILERS AT 200 MMBTU/H EACH. TWO INDIRECT FIRED- GERM DRYERS AND ONE GERM COOLER. | Volatile Organic Compounds (VOC) | WET SCRUBBERS AND FIBER BOILERS COMBUSTION CHAMBER FUNCTIONING AS OXIDIZER | 0.012 | LB/MMBTU | BACT-PSD | 0
IA-0095 | TATE & LYLE INDGREDIENTS AMERICAS, INC. | 2009-01-30 | FIBER FIRED BOILERS AND GERM DRYERS/COOLER | 12.12 | CORN FIBER | 200 | MMBTU/H | TWO BOILERS AT 200 MMBTU/H EACH. TWO INDIRECT FIRED- GERM DRYERS AND ONE GERM COOLER. | Carbon Monoxide | GOOD COMBUSTION PRACTICES | 0.17 | LB/MMBTU | BACT-PSD | 0.08 | LB/MMBTU | THE PERMIT IS WRITTEN AS 0.170 LB/MMBTU WHILE COMBUSTING SOLID FUEL, EITHER ALONE OR IN COMBINATION WITH LIQUID OR GASEOUS FUELS OR 0.08 LB/MMBTU WHILE COMBUSTING ONLY GASEOUS FUELS. THE LB/MMBTU LIMITS DO NOT APPLY DURING START-UP, SHUTDOWN OR MALFUNCTION. THE TPY LIMIT INCLUDES PERIODS OF START-UP, SHUTDOWN AND MALFUNCTION.
IA-0095 | TATE & LYLE INDGREDIENTS AMERICAS, INC. | 2009-01-30 | FIBER FIRED BOILERS AND GERM DRYERS/COOLER | 12.12 | CORN FIBER | 200 | MMBTU/H | TWO BOILERS AT 200 MMBTU/H EACH. TWO INDIRECT FIRED- GERM DRYERS AND ONE GERM COOLER. | Hazardous Air Pollutants (HAP) | FABRIC FILTER | 0 | LB/MMBTU | Other Case-by-Case | 0 |  | HAP LIMIT IS EXPRESSED AS TOTAL SELECTED METALS WHICH MEANS THE COMBINATION OF THE FOLLOWING METALLIC HAP: ARSENIC, BERYLLIUM, CADMIUM, CHROMIUM, LEAD, MANGANESE, NICKEL AND SELENIUM.
IA-0095 | TATE & LYLE INDGREDIENTS AMERICAS, INC. | 2009-01-30 | FIBER FIRED BOILERS AND GERM DRYERS/COOLER | 12.12 | CORN FIBER | 200 | MMBTU/H | TWO BOILERS AT 200 MMBTU/H EACH. TWO INDIRECT FIRED- GERM DRYERS AND ONE GERM COOLER. | Particulate matter, filterable (FPM) | FABRIC FILTER | 0.008 | LB/MMBTU | Other Case-by-Case | 0
IA-0095 | TATE & LYLE INDGREDIENTS AMERICAS, INC. | 2009-01-30 | FIBER FIRED BOILERS AND GERM DRYERS/COOLER | 12.12 | CORN FIBER | 200 | MMBTU/H | TWO BOILERS AT 200 MMBTU/H EACH. TWO INDIRECT FIRED- GERM DRYERS AND ONE GERM COOLER. | Carbon Monoxide | GOOD COMBUSTION PRACTICES | 100 | PPMVD | Other Case-by-Case | 0 |  | CORRECTED TO 3% OXYGEN. USED AS A SURROGATE FOR ORGANIC HAP.
IA-0095 | TATE & LYLE INDGREDIENTS AMERICAS, INC. | 2009-01-30 | FIBER FIRED BOILERS AND GERM DRYERS/COOLER | 12.12 | CORN FIBER | 200 | MMBTU/H | TWO BOILERS AT 200 MMBTU/H EACH. TWO INDIRECT FIRED- GERM DRYERS AND ONE GERM COOLER. | Hydrochloric Acid | SPRAY DRYER ADSORBER AND FABRIC FILTER | 95 | % REDUCTION | Other Case-by-Case | 0.006 | LB/MMBTU | THE PERMIT IS WRITTEN AS 95% REDUCTION ACROSS THE SDA/FF OR 0.006 LB/MMBTU.
IA-0095 | TATE & LYLE INDGREDIENTS AMERICAS, INC. | 2009-01-30 | FIBER FIRED BOILERS AND GERM DRYERS/COOLER | 12.12 | CORN FIBER | 200 | MMBTU/H | TWO BOILERS AT 200 MMBTU/H EACH. TWO INDIRECT FIRED- GERM DRYERS AND ONE GERM COOLER. | Mercury | SELECTIVE CATALYTIC REDUCTION, SPRAY DRYER ADSORBER AND FABRIC FILTER | 0 | LB/MMBTU | Other Case-by-Case | 0 |  | NO EMISSION LIMITS AVAILABLE
IA-0095 | TATE & LYLE INDGREDIENTS AMERICAS, INC. | 2009-01-30 | FIBER ASH STORAGE BIN/ LOADOUT | 99.12 |  |  |  |  | Particulate Matter (PM) | DUST COLLECTOR | 0.005 | GR/DSCF | BACT-PSD | 0 |  | PM LIMIT INCLUDES BOTH FILTERABLE AND CONDENSABLE PARTICULATE MATTER.
IA-0095 | TATE & LYLE INDGREDIENTS AMERICAS, INC. | 2009-01-30 | FIBER ASH STORAGE BIN/ LOADOUT | 99.12 |  |  |  |  | Particulate matter, filterable &lt; 10 Âµ (FPM10) | DUST COLLECTOR | 0.005 | GR/DSCF | BACT-PSD | 0
IA-0095 | TATE & LYLE INDGREDIENTS AMERICAS, INC. | 2009-01-30 | FIBER ASH STORAGE BIN/ LOADOUT | 99.12 |  |  |  |  | Visible Emissions (VE) | DUST COLLECTOR | 0 | % | BACT-PSD | 0 |  | NO EMISSION LIMITS AVAILABLE
IA-0095 | TATE & LYLE INDGREDIENTS AMERICAS, INC. | 2009-01-30 | ANAEROBIC DIGESTERS | 19.32 |  | 100 | MMBTU/H | FOUR 600,000 GALLON ANAEROBIC DIGESTERS AND ONE BEER STILL BOTTOM FILTER | Volatile Organic Compounds (VOC) | FLARE | 98 | % REDUCTION | BACT-PSD | 0.14 | LB/MMBTU
IA-0095 | TATE & LYLE INDGREDIENTS AMERICAS, INC. | 2009-01-30 | ANAEROBIC DIGESTERS | 19.32 |  | 100 | MMBTU/H | FOUR 600,000 GALLON ANAEROBIC DIGESTERS AND ONE BEER STILL BOTTOM FILTER | Carbon Monoxide |  | 0.37 | LB/MMBTU | BACT-PSD | 24.32 | T/YR
IA-0095 | TATE & LYLE INDGREDIENTS AMERICAS, INC. | 2009-01-30 | ANAEROBIC DIGESTERS | 19.32 |  | 100 | MMBTU/H | FOUR 600,000 GALLON ANAEROBIC DIGESTERS AND ONE BEER STILL BOTTOM FILTER | Nitrogen Oxides (NOx) |  | 0.06 | LB/MMBTU | BACT-PSD | 3.96 | T/YR
IA-0095 | TATE & LYLE INDGREDIENTS AMERICAS, INC. | 2009-01-30 | ANAEROBIC DIGESTERS | 19.32 |  | 100 | MMBTU/H | FOUR 600,000 GALLON ANAEROBIC DIGESTERS AND ONE BEER STILL BOTTOM FILTER | Particulate Matter (PM) |  | 0.0076 | LB/MMBTU | BACT-PSD | 0.5 | T/YR | PM LIMIT INCLUDES BOTH FILTERABLE AND CONDENSABLE PARTICULATE MATTER
IA-0095 | TATE & LYLE INDGREDIENTS AMERICAS, INC. | 2009-01-30 | ANAEROBIC DIGESTERS | 19.32 |  | 100 | MMBTU/H | FOUR 600,000 GALLON ANAEROBIC DIGESTERS AND ONE BEER STILL BOTTOM FILTER | Particulate matter, filterable &lt; 10 Âµ (FPM10) |  | 0.0076 | LB/MMBTU | BACT-PSD | 0.5 | T/YR
IA-0095 | TATE & LYLE INDGREDIENTS AMERICAS, INC. | 2009-01-30 | ANAEROBIC DIGESTERS | 19.32 |  | 100 | MMBTU/H | FOUR 600,000 GALLON ANAEROBIC DIGESTERS AND ONE BEER STILL BOTTOM FILTER | Visible Emissions (VE) |  | 0 | % | BACT-PSD | 0 |  | NO EMISSION LIMITS AVAILABLE
IA-0095 | TATE & LYLE INDGREDIENTS AMERICAS, INC. | 2009-01-30 | ANAEROBIC DIGESTERS | 19.32 |  | 100 | MMBTU/H | FOUR 600,000 GALLON ANAEROBIC DIGESTERS AND ONE BEER STILL BOTTOM FILTER | Sulfur Dioxide (SO2) | HYDROGEN SULFIDE CATALYTIC SCRUBBER | 0.0475 | LB/MMBTU | BACT-PSD | 4.7 | T/YR
IA-0095 | TATE & LYLE INDGREDIENTS AMERICAS, INC. | 2009-01-30 | BIOGAS/ NATURAL GAS BOILER AND FIBER DRYER PROCESS HEATERS | 12.3 | BIOGAS |  |  | BOILER IS RATED AT 200 MMBTU/HR. THERE ARE TWO PROCESS HEATERS EACH RATED AT 50 MMBTU/HR. | Particulate Matter (PM) |  | 0.0076 | LB/MMBTU | BACT-PSD | 0 |  | PM LIMIT INCLUDES BOTH FILTERABLE AND CONDENSABLE PARTICULATE MATTER.
IA-0095 | TATE & LYLE INDGREDIENTS AMERICAS, INC. | 2009-01-30 | BIOGAS/ NATURAL GAS BOILER AND FIBER DRYER PROCESS HEATERS | 12.3 | BIOGAS |  |  | BOILER IS RATED AT 200 MMBTU/HR. THERE ARE TWO PROCESS HEATERS EACH RATED AT 50 MMBTU/HR. | Particulate matter, filterable &lt; 10 Âµ (FPM10) |  | 0.0076 | LB/MMBTU | BACT-PSD | 0
IA-0095 | TATE & LYLE INDGREDIENTS AMERICAS, INC. | 2009-01-30 | BIOGAS/ NATURAL GAS BOILER AND FIBER DRYER PROCESS HEATERS | 12.3 | BIOGAS |  |  | BOILER IS RATED AT 200 MMBTU/HR. THERE ARE TWO PROCESS HEATERS EACH RATED AT 50 MMBTU/HR. | Visible Emissions (VE) |  | 0 | % | BACT-PSD | 0 |  | NO EMISSION LIMITS AVAILABLE
IA-0095 | TATE & LYLE INDGREDIENTS AMERICAS, INC. | 2009-01-30 | BIOGAS/ NATURAL GAS BOILER AND FIBER DRYER PROCESS HEATERS | 12.3 | BIOGAS |  |  | BOILER IS RATED AT 200 MMBTU/HR. THERE ARE TWO PROCESS HEATERS EACH RATED AT 50 MMBTU/HR. | Sulfur Dioxide (SO2) |  | 0.0001 | LB/MMBTU | BACT-PSD | 0.033 | LB/MMBTU | PERMIT LIMIT IS 0.0001LB/MMBTU WHEN COMBUSTING ONLY NATURAL GAS OR 0.033 LB/MMBTU WHEN COMBUSTING BIOGAS OR BIOGAS WITH NATURAL GAS AND 11.47 TPY.
IA-0095 | TATE & LYLE INDGREDIENTS AMERICAS, INC. | 2009-01-30 | BIOGAS/ NATURAL GAS BOILER AND FIBER DRYER PROCESS HEATERS | 12.3 | BIOGAS |  |  | BOILER IS RATED AT 200 MMBTU/HR. THERE ARE TWO PROCESS HEATERS EACH RATED AT 50 MMBTU/HR. | Nitrogen Oxides (NOx) | LOW NOX BURNERS AND FLUE GAS RECIRCULATION | 0.04 | LB/MMBTU | BACT-PSD | 52.56 | T/YR | THE LB/MMBTU LIMIT DOES NOT APPLY DURING PERIODS OF START-UP SHUTDOWN OR MALFUNCTION. THE TPY LIMIT APPLIES AT ALL TIMES INCLUDING PERIODS OF START-UP SHUTDOWN AND MALFUNCTION.
IA-0095 | TATE & LYLE INDGREDIENTS AMERICAS, INC. | 2009-01-30 | BIOGAS/ NATURAL GAS BOILER AND FIBER DRYER PROCESS HEATERS | 12.3 | BIOGAS |  |  | BOILER IS RATED AT 200 MMBTU/HR. THERE ARE TWO PROCESS HEATERS EACH RATED AT 50 MMBTU/HR. | Volatile Organic Compounds (VOC) |  | 0.005 | LB/MMBTU | BACT-PSD | 0
IA-0095 | TATE & LYLE INDGREDIENTS AMERICAS, INC. | 2009-01-30 | BIOGAS/ NATURAL GAS BOILER AND FIBER DRYER PROCESS HEATERS | 12.3 | BIOGAS |  |  | BOILER IS RATED AT 200 MMBTU/HR. THERE ARE TWO PROCESS HEATERS EACH RATED AT 50 MMBTU/HR. | Carbon Monoxide | LOW NOX BURNERS AND FLUE GAS RECIRCULATION | 0.05 | LB/MMBTU | BACT-PSD | 15.44 | T/YR | THE LB/MMBTU LIMIT DOES NOT APPLY DURING START-UP, SHUTDOWN AND MALFUNCTION. THE TPY LIMIT APPLIES AT ALL TIMES.
IA-0095 | TATE & LYLE INDGREDIENTS AMERICAS, INC. | 2009-01-30 | BIOGAS/ NATURAL GAS BOILER AND FIBER DRYER PROCESS HEATERS | 12.3 | BIOGAS |  |  | BOILER IS RATED AT 200 MMBTU/HR. THERE ARE TWO PROCESS HEATERS EACH RATED AT 50 MMBTU/HR. | Carbon Monoxide | GOOD COMBUSTION PRACTICES | 10 | PPMVD | Other Case-by-Case | 0 |  | LIMIT ON CO IS BEING USED AS A SURROGATE FOR TOTAL ORGANIC HAP.
IA-0095 | TATE & LYLE INDGREDIENTS AMERICAS, INC. | 2009-01-30 | CORROSION INHIBITOR TANK | 42.009 |  |  |  |  | Volatile Organic Compounds (VOC) | CARBON FILTRATION SYSTEM | 0.062 | T/YR | BACT-PSD | 0
IA-0095 | TATE & LYLE INDGREDIENTS AMERICAS, INC. | 2009-01-30 | ETHANOL TRUCK LOADOUT SYSTEM | 70.12 |  | 800 | GAL/MIN |  | Particulate Matter (PM) |  | 0.0075 | LB/MMBTU | BACT-PSD | 0.05 | T/YR | PM LIMIT INCLUDES BOTH FILTERABLE AND CONDENSBLE PARTICULATE MATTER
IA-0095 | TATE & LYLE INDGREDIENTS AMERICAS, INC. | 2009-01-30 | ETHANOL TRUCK LOADOUT SYSTEM | 70.12 |  | 800 | GAL/MIN |  | Particulate matter, filterable &lt; 10 Âµ (FPM10) |  | 0.0075 | LB/MMBTU | BACT-PSD | 0.05 | T/YR
IA-0095 | TATE & LYLE INDGREDIENTS AMERICAS, INC. | 2009-01-30 | ETHANOL TRUCK LOADOUT SYSTEM | 70.12 |  | 800 | GAL/MIN |  | Visible Emissions (VE) |  | 0 | % | BACT-PSD | 0 |  | NO EMISSION LIMITS AVAILABLE
IA-0095 | TATE & LYLE INDGREDIENTS AMERICAS, INC. | 2009-01-30 | ETHANOL TRUCK LOADOUT SYSTEM | 70.12 |  | 800 | GAL/MIN |  | Sulfur Dioxide (SO2) |  | 0.0015 | LB/MMBTU | BACT-PSD | 0.005 | T/YR
IA-0095 | TATE & LYLE INDGREDIENTS AMERICAS, INC. | 2009-01-30 | ETHANOL TRUCK LOADOUT SYSTEM | 70.12 |  | 800 | GAL/MIN |  | Nitrogen Oxides (NOx) |  | 0.068 | LB/MMBTU | BACT-PSD | 0.64 | T/YR
IA-0095 | TATE & LYLE INDGREDIENTS AMERICAS, INC. | 2009-01-30 | ETHANOL TRUCK LOADOUT SYSTEM | 70.12 |  | 800 | GAL/MIN |  | Volatile Organic Compounds (VOC) | ENCLOSED FLARE | 98 | % REDUCTION | BACT-PSD | 0.6 | LB/H | THE PERMIT REQUIRES 90% REDUCTION, 0.60 LB/HR AND 0.76 TPY. THE PERCENT REDUCTION LIMIT APPLIES ACROSS THE ENCLOSED FLARE, THE LB/HR LIMIT IS FROM THE EXHAUST OF THE FLARE.
IA-0095 | TATE & LYLE INDGREDIENTS AMERICAS, INC. | 2009-01-30 | ETHANOL TRUCK LOADOUT SYSTEM | 70.12 |  | 800 | GAL/MIN |  | Carbon Monoxide |  | 0.37 | LB/MMBTU | BACT-PSD | 0.54 | T/YR
IA-0095 | TATE & LYLE INDGREDIENTS AMERICAS, INC. | 2009-01-30 | ETHANOL RAIL LOADOUT SYSTEM | 70.12 |  | 2000 | GAL/MIN |  | Particulate Matter (PM) |  | 0.0075 | LB/MMBTU | BACT-PSD | 0.05 | T/YR | PM LIMIT INCLUDES BOTH FILTERABLE AND CONDENSABLE PARTICULATE MATTER
IA-0095 | TATE & LYLE INDGREDIENTS AMERICAS, INC. | 2009-01-30 | ETHANOL RAIL LOADOUT SYSTEM | 70.12 |  | 2000 | GAL/MIN |  | Particulate matter, filterable &lt; 10 Âµ (FPM10) |  | 0.0075 | LB/MMBTU | BACT-PSD | 0.05 | T/YR
IA-0095 | TATE & LYLE INDGREDIENTS AMERICAS, INC. | 2009-01-30 | ETHANOL RAIL LOADOUT SYSTEM | 70.12 |  | 2000 | GAL/MIN |  | Visible Emissions (VE) |  | 0 | % | BACT-PSD | 0
IA-0095 | TATE & LYLE INDGREDIENTS AMERICAS, INC. | 2009-01-30 | ETHANOL RAIL LOADOUT SYSTEM | 70.12 |  | 2000 | GAL/MIN |  | Sulfur Dioxide (SO2) |  | 0.0015 | LB/MMBTU | BACT-PSD | 0.005 | T/YR
IA-0095 | TATE & LYLE INDGREDIENTS AMERICAS, INC. | 2009-01-30 | ETHANOL RAIL LOADOUT SYSTEM | 70.12 |  | 2000 | GAL/MIN |  | Nitrogen Oxides (NOx) |  | 0.068 | LB/MMBTU | BACT-PSD | 0.64 | T/YR
IA-0095 | TATE & LYLE INDGREDIENTS AMERICAS, INC. | 2009-01-30 | ETHANOL RAIL LOADOUT SYSTEM | 70.12 |  | 2000 | GAL/MIN |  | Volatile Organic Compounds (VOC) | ENCLOSED FLARE | 98 | % REDUCTION | BACT-PSD | 1.5 | LB/H | THE PERMIT REQUIRES 98% REDUCTION, 1.50 LB/HR AND 0.76 TPY. THE PERCENT REDUCTION LIMIT APPLIES ACROSS THE ENCLOSED FLARE. THE LB/HR LIMIT IS FROM THE EXHAUST OF THE FLARE.
IA-0095 | TATE & LYLE INDGREDIENTS AMERICAS, INC. | 2009-01-30 | ETHANOL RAIL LOADOUT SYSTEM | 70.12 |  | 2000 | GAL/MIN |  | Carbon Monoxide |  | 0.37 | LB/MMBTU | BACT-PSD | 0.54 | T/YR
IA-0095 | TATE & LYLE INDGREDIENTS AMERICAS, INC. | 2009-01-30 | LIME SILO | 90.019 |  | 150 | Tons |  | Particulate Matter (PM) | DUST COLLECTOR | 0.005 | GR/DSCF | BACT-PSD | 0 |  | PM LIMIT INCLUDES BOTH FILTERABLE AND CONDENSABLE PORTION OF PARTICULATE MATTER
IA-0095 | TATE & LYLE INDGREDIENTS AMERICAS, INC. | 2009-01-30 | LIME SILO | 90.019 |  | 150 | Tons |  | Particulate matter, filterable &lt; 10 Âµ (FPM10) | DUST COLLECTOR | 0.005 | GR/DSCF | BACT-PSD | 0
IA-0095 | TATE & LYLE INDGREDIENTS AMERICAS, INC. | 2009-01-30 | LIME SILO | 90.019 |  | 150 | Tons |  | Visible Emissions (VE) | DUST COLLECTOR | 0 | % | BACT-PSD | 0 |  | NO EMISSION LIMITS AVAILABLE
IA-0095 | TATE & LYLE INDGREDIENTS AMERICAS, INC. | 2009-01-30 | HCL STORAGE TANK | 62.02 |  |  |  |  | Particulate Matter (PM) | WET SCRUBBER | 0 |  | BACT-PSD | 0 |  | BACT LIMIT IS ESTABLISHED AS A WORK PRACTICE REQUIREMENT TO OPERATE THE WET SCRUBBER WITH THE PROPER FLOWRATE AND PRESSURE DROP.
IA-0095 | TATE & LYLE INDGREDIENTS AMERICAS, INC. | 2009-01-30 | HCL STORAGE TANK | 62.02 |  |  |  |  | Particulate matter, filterable &lt; 10 Âµ (FPM10) | WET SCRUBBER | 0 |  | BACT-PSD | 0 |  | BACT LIMIT IS ESTABLISHED AS A WORK PRACTICE REQUIREMENT TO OPERATE THE WET SCRUBBER WITH THE PROPER FLOWRATE AND PRESSURE DROP.
IA-0095 | TATE & LYLE INDGREDIENTS AMERICAS, INC. | 2009-01-30 | HCL STORAGE TANK | 62.02 |  |  |  |  | Visible Emissions (VE) | WET SCRUBBER | 0 | % | BACT-PSD | 0 |  | NO EMISSION KIMITS AVAILABE
IA-0095 | TATE & LYLE INDGREDIENTS AMERICAS, INC. | 2009-01-30 | HCL STORAGE TANK | 62.02 |  |  |  |  | Hydrochloric Acid | WET SCRUBBER | 0 |  | Other Case-by-Case | 0 |  | MACT LIMIT IS ESTABLISHED AS A WORK PRACTICE REQUIREMENT TO OPERATE THE WET SCRUBBER WITH THE PROPER FLOWRATE AND PRESSURE DROP.
IA-0095 | TATE & LYLE INDGREDIENTS AMERICAS, INC. | 2009-01-30 | EMERGENCY GENERATOR | 17.11 | DIESEL | 700 | KW |  | Carbon Monoxide |  | 3.5 | G/KW-H | BACT-PSD | 1.35 | T/YR
IA-0095 | TATE & LYLE INDGREDIENTS AMERICAS, INC. | 2009-01-30 | EMERGENCY GENERATOR | 17.11 | DIESEL | 700 | KW |  | Particulate Matter (PM) |  | 0.2 | G/KW-H | BACT-PSD | 0.08 | T/YR | PM LIMIT INCLUDES BOTH FILTERABLE AND CONDENSABLE PARTICULATE MATTER.
IA-0095 | TATE & LYLE INDGREDIENTS AMERICAS, INC. | 2009-01-30 | EMERGENCY GENERATOR | 17.11 | DIESEL | 700 | KW |  | Particulate matter, filterable &lt; 10 Âµ (FPM10) |  | 0.2 | G/KW-H | BACT-PSD | 0.08 | T/YR
IA-0095 | TATE & LYLE INDGREDIENTS AMERICAS, INC. | 2009-01-30 | EMERGENCY GENERATOR | 17.11 | DIESEL | 700 | KW |  | Visible Emissions (VE) |  | 5 | % | BACT-PSD | 0 |  | LIMIT APPLIES ONLY DURING NORMAL OPERATION. A STANDARD OF 20% OPACITY APPLIES DURING START-UP, SHUTDOWN AND MALFUNCTION.
IA-0095 | TATE & LYLE INDGREDIENTS AMERICAS, INC. | 2009-01-30 | EMERGENCY GENERATOR | 17.11 | DIESEL | 700 | KW |  | Sulfur Dioxide (SO2) | FUEL SULFUR LIMIT | 0.23 | G/KW-H | BACT-PSD | 0.09 | T/YR
IA-0095 | TATE & LYLE INDGREDIENTS AMERICAS, INC. | 2009-01-30 | EMERGENCY GENERATOR | 17.11 | DIESEL | 700 | KW |  | Nitrogen Oxides (NOx) |  | 6.2 | G/KW-H | BACT-PSD | 2.39 | T/YR
IA-0095 | TATE & LYLE INDGREDIENTS AMERICAS, INC. | 2009-01-30 | EMERGENCY GENERATOR | 17.11 | DIESEL | 700 | KW |  | Volatile Organic Compounds (VOC) |  | 0.2 | G/KW-H | BACT-PSD | 0.08 | T/YR
IA-0095 | TATE & LYLE INDGREDIENTS AMERICAS, INC. | 2009-01-30 | FIRE PUMP ENGINE | 17.11 | DIESEL | 575 | HP |  | Particulate Matter (PM) |  | 0.2 | G/KW-H | BACT-PSD | 0.05 | T/YR | PM LIMIT INCLUDES BOTH FILTERABLE AND CONDENSABLE PARTICULATE MATTER.
IA-0095 | TATE & LYLE INDGREDIENTS AMERICAS, INC. | 2009-01-30 | FIRE PUMP ENGINE | 17.11 | DIESEL | 575 | HP |  | Particulate matter, filterable &lt; 10 Âµ (FPM10) |  | 0.2 | G/KW-H | BACT-PSD | 0.05 | T/YR
IA-0095 | TATE & LYLE INDGREDIENTS AMERICAS, INC. | 2009-01-30 | FIRE PUMP ENGINE | 17.11 | DIESEL | 575 | HP |  | Visible Emissions (VE) |  | 5 | % | BACT-PSD | 0 |  | LIMIT APPLIES ONLY DURING NORMAL OPERATION. A STANDARD OF 20% OPACITY APPLIES DURING START-UP, SHUTDOWN AND MALFUNCTION.
IA-0095 | TATE & LYLE INDGREDIENTS AMERICAS, INC. | 2009-01-30 | FIRE PUMP ENGINE | 17.11 | DIESEL | 575 | HP |  | Sulfur Dioxide (SO2) | LIMIT ON SULFUR IN FUEL | 0.23 | G/KW-H | BACT-PSD | 0.05 | T/YR
IA-0095 | TATE & LYLE INDGREDIENTS AMERICAS, INC. | 2009-01-30 | FIRE PUMP ENGINE | 17.11 | DIESEL | 575 | HP |  | Nitrogen Oxides (NOx) |  | 3.9 | G/KW-H | BACT-PSD | 0.92 | T/YR
IA-0095 | TATE & LYLE INDGREDIENTS AMERICAS, INC. | 2009-01-30 | FIRE PUMP ENGINE | 17.11 | DIESEL | 575 | HP |  | Volatile Organic Compounds (VOC) |  | 0.1 | G/KW-H | BACT-PSD | 0.02 | T/YR
IA-0095 | TATE & LYLE INDGREDIENTS AMERICAS, INC. | 2009-01-30 | FIRE PUMP ENGINE | 17.11 | DIESEL | 575 | HP |  | Carbon Monoxide |  | 3.5 | G/KW-H | BACT-PSD | 0.83 | T/YR
IA-0095 | TATE & LYLE INDGREDIENTS AMERICAS, INC. | 2009-01-30 | HAUL ROADS | 99.14 |  |  |  |  | Particulate Matter (PM) | DAILY WATER FLUSHING FOLLOWED BY VACUUM SWEEPING OR DAILY USE OF A VACUUM SWEEPER THAT CAN MET A MINIMUM OF 80% OVERALL CONTROL OF EMISSIONS. | 0 |  | BACT-PSD | 0 |  | NO EMISSION LIMITS AVAILABLE
IA-0095 | TATE & LYLE INDGREDIENTS AMERICAS, INC. | 2009-01-30 | HAUL ROADS | 99.14 |  |  |  |  | Particulate matter, filterable &lt; 10 Âµ (FPM10) | DAILY WATER FLUSHING FOLLOWED BY VACUUM SWEEPING OR DAILY USE OF A VACUUM SWEEPER THAT CAN MET A MINIMUM OF 80% OVERALL CONTROL OF EMISSIONS. | 0 |  | BACT-PSD | 0 |  | NO EMISSION LIMITS AVAILABLE
IA-0095 | TATE & LYLE INDGREDIENTS AMERICAS, INC. | 2009-01-30 | HAUL ROADS | 99.14 |  |  |  |  | Visible Emissions (VE) | DAILY WATER FLUSHING FOLLOWED BY VACUUM SWEEPING OR DAILY USE OF A VACUUM SWEEPER THAT CAN MET A MINIMUM OF 80% OVERALL CONTROL OF EMISSIONS. | 0 |  | BACT-PSD | 0 |  | NO VISIBLE EMISSIONS FROM THE HAUL ROADS SHALL BE OBSERVED BEYOND THE LOT LINE OF THE PROPERTY.
IA-0095 | TATE & LYLE INDGREDIENTS AMERICAS, INC. | 2009-01-30 | CORN DUST FILTER RECEIVER | 70.2 |  |  |  |  | Particulate Matter (PM) | DUST COLLECTOR | 0.004 | GR/DSCF | BACT-PSD | 0 |  | PM LIMIT INCLUDES BOTH FILTERABLE AND CONDENSABLE PARTICULATE MATTER.
IA-0095 | TATE & LYLE INDGREDIENTS AMERICAS, INC. | 2009-01-30 | CORN DUST FILTER RECEIVER | 70.2 |  |  |  |  | Particulate matter, filterable &lt; 10 Âµ (FPM10) | DUST COLLECTOR | 0.004 | GR/DSCF | BACT-PSD | 0
IA-0095 | TATE & LYLE INDGREDIENTS AMERICAS, INC. | 2009-01-30 | CORN DUST FILTER RECEIVER | 70.2 |  |  |  |  | Visible Emissions (VE) | DUST COLLECTOR | 0 | % | BACT-PSD | 0 |  | NO EMISSION LIMITS AVAILABLE
IA-0095 | TATE & LYLE INDGREDIENTS AMERICAS, INC. | 2009-01-30 | COOLING TOWER | 99.009 |  |  |  | FOUR CELLS AT 7500 GPM EACH | Particulate Matter (PM) | DRIFT ELIMINATORS | 0.0005 | % | BACT-PSD | 0 |  | LIMIT REPRESENTS THE REQUIRED CONTROL EFFICIENCY OF THE DRIFT ELIMINATOR EXPRESSED IN GALLONS OF DRIFT PER GALLONG COOLING WATER FLOW.
IA-0095 | TATE & LYLE INDGREDIENTS AMERICAS, INC. | 2009-01-30 | COOLING TOWER | 99.009 |  |  |  | FOUR CELLS AT 7500 GPM EACH | Particulate matter, filterable &lt; 10 Âµ (FPM10) | DRIFT ELIMINATORS | 0.0005 | % | BACT-PSD | 0 |  | LIMIT REPRESENTS THE REQUIRED CONTROL EFFICIENCY OF THE DRIFT ELIMINATOR EXPRESSED IN GALLONS OF DRIFT PER GALLONG COOLING WATER FLOW.
IA-0095 | TATE & LYLE INDGREDIENTS AMERICAS, INC. | 2009-01-30 | COOLING TOWER | 99.009 |  |  |  | FOUR CELLS AT 7500 GPM EACH | Visible Emissions (VE) | DRIFT ELIMINATORS | 0 | % | BACT-PSD | 0 |  | NO EMISSION LIMITS AVAILABLE
IA-0095 | TATE & LYLE INDGREDIENTS AMERICAS, INC. | 2009-01-30 | ETHANOL FERMENTATION AREA | 70.12 |  |  |  | INCLUDES SIX FERMENTERS, RECTIFYING COLUMN, BEER STILL, BEER WELL AND PREFERMENTER | Particulate Matter (PM) | CO2 SCRUBBER AND DISTILLATION SCRUBBER | 0.003 | GR/DSCF | BACT-PSD | 2.19 | T/YR | PM LIMITS INCLUDES BOTH FILTERABLE AND CONDENSABLE PARTICULATE MATTER.
IA-0095 | TATE & LYLE INDGREDIENTS AMERICAS, INC. | 2009-01-30 | ETHANOL FERMENTATION AREA | 70.12 |  |  |  | INCLUDES SIX FERMENTERS, RECTIFYING COLUMN, BEER STILL, BEER WELL AND PREFERMENTER | Particulate matter, filterable &lt; 10 Âµ (FPM10) | CO2 SCRUBBER AND DISTILLATION SCRUBBER | 0.003 | GR/DSCF | BACT-PSD | 2.19 | T/YR
IA-0095 | TATE & LYLE INDGREDIENTS AMERICAS, INC. | 2009-01-30 | ETHANOL FERMENTATION AREA | 70.12 |  |  |  | INCLUDES SIX FERMENTERS, RECTIFYING COLUMN, BEER STILL, BEER WELL AND PREFERMENTER | Visible Emissions (VE) | CO2 SCRUBBER AND DISTILLATION SCRUBBER | 0 |  | BACT-PSD | 0
IA-0095 | TATE & LYLE INDGREDIENTS AMERICAS, INC. | 2009-01-30 | ETHANOL FERMENTATION AREA | 70.12 |  |  |  | INCLUDES SIX FERMENTERS, RECTIFYING COLUMN, BEER STILL, BEER WELL AND PREFERMENTER | Sulfur Dioxide (SO2) | CO2 SCRUBBER AND DISTILLATION SCRUBBER | 90 | % REDUCTION | BACT-PSD | 10 | PPMV | THE PERMIT REQUIRES 90% REDUCTION, 10 PPMV AND 2.5 TPY. THE PERCENT REDUCTION LIMIT APPLIES ACROSS THE TWO SCRUBBERS, THE PPM LIMITS IS FROM THE EXHAUST OF THE RTO.
IA-0095 | TATE & LYLE INDGREDIENTS AMERICAS, INC. | 2009-01-30 | ETHANOL FERMENTATION AREA | 70.12 |  |  |  | INCLUDES SIX FERMENTERS, RECTIFYING COLUMN, BEER STILL, BEER WELL AND PREFERMENTER | Nitrogen Oxides (NOx) |  | 0.018 | LB/MMBTU | BACT-PSD | 0.39 | T/YR | LB/MMBTU LIMIT APPLIES AT ALL TIMES
IA-0095 | TATE & LYLE INDGREDIENTS AMERICAS, INC. | 2009-01-30 | ETHANOL FERMENTATION AREA | 70.12 |  |  |  | INCLUDES SIX FERMENTERS, RECTIFYING COLUMN, BEER STILL, BEER WELL AND PREFERMENTER | Volatile Organic Compounds (VOC) | CO2 SCRUBBER, DISTILLATION SCRUBBER AND REGENERATIVE THERMAL OXIDIZER | 98 | % REDUCTION | BACT-PSD | 0.39 | LB/H | THE PERMIT REQUIRES 98% REDUCTION, 0.39 LB/HR AND 1.73 TPY. THE PERCENT REDUCTION LIMIT APPLIES ACROSS THE RTO. THE POUND PER HOUR LIMIT IS FROM THE EXHUAST OF THE RTO AND DOES NOT INCLUDE START-UP, SHUTDOWN OR MALFUNCTIONS.
IA-0095 | TATE & LYLE INDGREDIENTS AMERICAS, INC. | 2009-01-30 | ETHANOL FERMENTATION AREA | 70.12 |  |  |  | INCLUDES SIX FERMENTERS, RECTIFYING COLUMN, BEER STILL, BEER WELL AND PREFERMENTER | Carbon Monoxide |  | 0.035 | LB/MMBTU | BACT-PSD | 0.77 | T/YR | LB/MMBTU LIMIT APPLIES AT ALL TIMES
IA-0095 | TATE & LYLE INDGREDIENTS AMERICAS, INC. | 2009-01-30 | ETHANOL STORAGE TANKS (2) | 42.009 |  |  |  | 2 STORAGE TANKS, 2 MMGAL EACH, | Volatile Organic Compounds (VOC) | INTERNAL FLOATING ROOF | 0 |  | BACT-PSD | 0
IA-0095 | TATE & LYLE INDGREDIENTS AMERICAS, INC. | 2009-01-30 | GASOLINE STORAGE TANK | 42.006 |  |  |  | 250,000 GALLONS | Volatile Organic Compounds (VOC) | INTERNAL FLOATING ROOF | 0 |  | BACT-PSD | 0
IA-0095 | TATE & LYLE INDGREDIENTS AMERICAS, INC. | 2009-01-30 | ADIPIC ACID TANK | 70.9 |  |  |  | 1,000 CU.FT BIN | Particulate Matter (PM) | BIN VENT FILTER | 0.005 | GR/DSCF | BACT-PSD | 0
IA-0095 | TATE & LYLE INDGREDIENTS AMERICAS, INC. | 2009-01-30 | ADIPIC ACID TANK | 70.9 |  |  |  | 1,000 CU.FT BIN | Particulate matter, filterable &lt; 10 Âµ (FPM10) | BIN VENT FILTER | 0.005 | GR/DSCF | BACT-PSD | 0
IA-0095 | TATE & LYLE INDGREDIENTS AMERICAS, INC. | 2009-01-30 | ADIPIC ACID TANK | 70.9 |  |  |  | 1,000 CU.FT BIN | Visible Emissions (VE) | BIN VENT FILTER | 0 | % | BACT-PSD | 0
IA-0095 | TATE & LYLE INDGREDIENTS AMERICAS, INC. | 2009-01-30 | SALT SILO | 70.9 |  |  |  | 1,000 CU. FT | Particulate Matter (PM) | BIN VENT FILTER | 0.005 | GR/DSCF | BACT-PSD | 0
IA-0095 | TATE & LYLE INDGREDIENTS AMERICAS, INC. | 2009-01-30 | SALT SILO | 70.9 |  |  |  | 1,000 CU. FT | Particulate matter, filterable &lt; 10 Âµ (FPM10) | BIN VENT FILTER | 0.005 | GR/DSCF | BACT-PSD | 0
IA-0095 | TATE & LYLE INDGREDIENTS AMERICAS, INC. | 2009-01-30 | SALT SILO | 70.9 |  |  |  | 1,000 CU. FT | Visible Emissions (VE) | BIN VENT FILTER | 0 | % | BACT-PSD | 0
IA-0105 | IOWA FERTILIZER COMPANY | 2013-08-13 | Primary Reformer | 61.012 | natural gas | 1.13 | million cubic feet/h |  | Particulate matter, total (TPM) | good combustion practices | 0.0024 | LB/MMBTU | BACT-PSD | 11.9 | TONS/YR
IA-0105 | IOWA FERTILIZER COMPANY | 2013-08-13 | Primary Reformer | 61.012 | natural gas | 1.13 | million cubic feet/h |  | Particulate matter, total &lt; 10 Âµ (TPM10) | good combustion practices | 0.0024 | LB/MMTU | BACT-PSD | 11.9 | TONS/YR
IA-0105 | IOWA FERTILIZER COMPANY | 2013-08-13 | Primary Reformer | 61.012 | natural gas | 1.13 | million cubic feet/h |  | Particulate matter, total &lt; 2.5 Âµ (TPM2.5) | good combustion practices | 0.0024 | LB/MMBTU | BACT-PSD | 11.9 | TONS/YR
IA-0105 | IOWA FERTILIZER COMPANY | 2013-08-13 | Primary Reformer | 61.012 | natural gas | 1.13 | million cubic feet/h |  | Visible Emissions (VE) | good operation practices | 0 | % | BACT-PSD | 0
IA-0105 | IOWA FERTILIZER COMPANY | 2013-08-13 | Primary Reformer | 61.012 | natural gas | 1.13 | million cubic feet/h |  | Nitrogen Oxides (NOx) | Selective Catalytic Reduction (SCR) | 9 | PPMV | BACT-PSD | 56 | TONS/YR
IA-0105 | IOWA FERTILIZER COMPANY | 2013-08-13 | Primary Reformer | 61.012 | natural gas | 1.13 | million cubic feet/h |  | Volatile Organic Compounds (VOC) | good combustion practices | 0.0014 | LB/MMBTU | BACT-PSD | 6.95 | TONS/YR
IA-0105 | IOWA FERTILIZER COMPANY | 2013-08-13 | Primary Reformer | 61.012 | natural gas | 1.13 | million cubic feet/h |  | Carbon Monoxide | good combustion practices | 0.0194 | LB/MMBTU | BACT-PSD | 96.3 | TONS/YR
IA-0105 | IOWA FERTILIZER COMPANY | 2013-08-13 | Primary Reformer | 61.012 | natural gas | 1.13 | million cubic feet/h |  | Carbon Dioxide | good combustion practices | 117 | LB/MMBTU | BACT-PSD | 0
IA-0105 | IOWA FERTILIZER COMPANY | 2013-08-13 | Primary Reformer | 61.012 | natural gas | 1.13 | million cubic feet/h |  | Methane | good combustion practices | 0.0023 | LB/MMBTU | BACT-PSD | 0
IA-0105 | IOWA FERTILIZER COMPANY | 2013-08-13 | Primary Reformer | 61.012 | natural gas | 1.13 | million cubic feet/h |  | Nitrous Oxide (N2O) | good combustion practices | 0.0006 | LB/MMBTU | BACT-PSD | 0
IA-0105 | IOWA FERTILIZER COMPANY | 2013-08-13 | Primary Reformer | 61.012 | natural gas | 1.13 | million cubic feet/h |  | Carbon Dioxide Equivalent (CO2e) | good combustion practices | 596905 | TONS/YR | BACT-PSD | 0
IA-0105 | IOWA FERTILIZER COMPANY | 2013-08-13 | CO2 Regenerator | 61.012 |  | 3012 | metric tons/day |  | Volatile Organic Compounds (VOC) | good operational practices | 0.106 | LB/TON OF AMMONIA | BACT-PSD | 51.2 | TONS/YR
IA-0105 | IOWA FERTILIZER COMPANY | 2013-08-13 | CO2 Regenerator | 61.012 |  | 3012 | metric tons/day |  | Carbon Monoxide | good operational practices | 0.02 | LB/TON OF AMMONIA | BACT-PSD | 9.65 | TONS/YR
IA-0105 | IOWA FERTILIZER COMPANY | 2013-08-13 | CO2 Regenerator | 61.012 |  | 3012 | metric tons/day |  | Carbon Dioxide | good operational practices | 1.26 | TONS/TON OF AMMONIA | BACT-PSD | 0
IA-0105 | IOWA FERTILIZER COMPANY | 2013-08-13 | CO2 Regenerator | 61.012 |  | 3012 | metric tons/day |  | Carbon Dioxide Equivalent (CO2e) | good operational practices | 1211847 | TONS/YR | BACT-PSD | 0
IA-0105 | IOWA FERTILIZER COMPANY | 2013-08-13 | Urea Ammonia Nitrate (UAN) Mixing Tank | 61.012 |  | 0 |  | The maximum capacity of the tank is 5,400 metric tons and it has an Acid Scrubber to control ammonia. | Carbon Dioxide | good operational practices | 1.1 | LB/H | BACT-PSD | 0
IA-0105 | IOWA FERTILIZER COMPANY | 2013-08-13 | Urea Ammonia Nitrate (UAN) Mixing Tank | 61.012 |  | 0 |  | The maximum capacity of the tank is 5,400 metric tons and it has an Acid Scrubber to control ammonia. | Carbon Dioxide Equivalent (CO2e) | good operational practices | 4.92 | TONS/YR | BACT-PSD | 0
IA-0105 | IOWA FERTILIZER COMPANY | 2013-08-13 | Urea Synthesis | 61.012 |  | 2500 | metric tons/day | There is an Acid Scrubber for ammonia control | Carbon Dioxide | good operational practices | 165.4 | LB/H | BACT-PSD | 0
IA-0105 | IOWA FERTILIZER COMPANY | 2013-08-13 | Urea Synthesis | 61.012 |  | 2500 | metric tons/day | There is an Acid Scrubber for ammonia control | Carbon Dioxide Equivalent (CO2e) | good operational practices | 724.5 | TONS/YR | BACT-PSD | 0
IA-0105 | IOWA FERTILIZER COMPANY | 2013-08-13 | Nitric Acid Plant | 62.014 |  | 1905 | metric tons/day |  | Nitrogen Oxides (NOx) | De-NOx system | 5 | PPMV | BACT-PSD | 30 | TONS/YR
IA-0105 | IOWA FERTILIZER COMPANY | 2013-08-13 | Nitric Acid Plant | 62.014 |  | 1905 | metric tons/day |  | Nitrous Oxide (N2O) | De-N2O system | 30 | PPMV | BACT-PSD | 98 | % REDUCTION
IA-0105 | IOWA FERTILIZER COMPANY | 2013-08-13 | Nitric Acid Plant | 62.014 |  | 1905 | metric tons/day |  | Methane | good operational practices | 40 | PPMV | BACT-PSD | 0
IA-0105 | IOWA FERTILIZER COMPANY | 2013-08-13 | Nitric Acid Plant | 62.014 |  | 1905 | metric tons/day |  | Carbon Dioxide Equivalent (CO2e) | De-N2O system | 29543 | TONS/YR | BACT-PSD | 0
IA-0105 | IOWA FERTILIZER COMPANY | 2013-08-13 | Nitric Acid Storage Tank | 62.014 |  | 0 |  | The maximum storage capacity of the tank is 1,935,773 gallons | Nitrogen Oxides (NOx) | Acid/Water Vent Lock | 0.72 | TONS/YR | BACT-PSD | 0
IA-0105 | IOWA FERTILIZER COMPANY | 2013-08-13 | Auxiliary Boiler | 11.31 | natural gas | 472.4 | MMBTU/H |  | Particulate matter, total (TPM) | good combustion practices | 0.0024 | LB/MMBTU | BACT-PSD | 1.06 | TONS/YR
IA-0105 | IOWA FERTILIZER COMPANY | 2013-08-13 | Auxiliary Boiler | 11.31 | natural gas | 472.4 | MMBTU/H |  | Particulate matter, total &lt; 2.5 Âµ (TPM2.5) | good combustion practices | 0.0024 | LB/MMBTU | BACT-PSD | 1.06 | TONS/YR
IA-0105 | IOWA FERTILIZER COMPANY | 2013-08-13 | Auxiliary Boiler | 11.31 | natural gas | 472.4 | MMBTU/H |  | Particulate matter, total &lt; 10 Âµ (TPM10) | good combustion practices | 0.0024 | LB/MMBTU | BACT-PSD | 1.06 | TONS/YR
IA-0105 | IOWA FERTILIZER COMPANY | 2013-08-13 | Auxiliary Boiler | 11.31 | natural gas | 472.4 | MMBTU/H |  | Visible Emissions (VE) | good combustion practices | 0 | % OPACITY | BACT-PSD | 0
IA-0105 | IOWA FERTILIZER COMPANY | 2013-08-13 | Auxiliary Boiler | 11.31 | natural gas | 472.4 | MMBTU/H |  | Nitrogen Oxides (NOx) | Low NOx Burners (LNB) and Flue Gas Recirculation (FGR) | 0.0125 | LB/MMBTU | BACT-PSD | 5.52 | TONS/YR
IA-0105 | IOWA FERTILIZER COMPANY | 2013-08-13 | Auxiliary Boiler | 11.31 | natural gas | 472.4 | MMBTU/H |  | Volatile Organic Compounds (VOC) | good combustion practices | 0.0014 | LB/MMBTU | BACT-PSD | 0.62 | TONS/YR
IA-0105 | IOWA FERTILIZER COMPANY | 2013-08-13 | Auxiliary Boiler | 11.31 | natural gas | 472.4 | MMBTU/H |  | Carbon Monoxide | good combustion practices | 0.0013 | LB/MMBTU | BACT-PSD | 0.57 | TON/YR
IA-0105 | IOWA FERTILIZER COMPANY | 2013-08-13 | Auxiliary Boiler | 11.31 | natural gas | 472.4 | MMBTU/H |  | Carbon Dioxide | good combustion practices | 117 | LB/MMBTU | BACT-PSD | 0
IA-0105 | IOWA FERTILIZER COMPANY | 2013-08-13 | Auxiliary Boiler | 11.31 | natural gas | 472.4 | MMBTU/H |  | Methane | good combustion practices | 0.0023 | LB/MMBTU | BACT-PSD | 0
IA-0105 | IOWA FERTILIZER COMPANY | 2013-08-13 | Auxiliary Boiler | 11.31 | natural gas | 472.4 | MMBTU/H |  | Nitrous Oxide (N2O) | good combustion practices | 0.0006 | LB/MMBTU | BACT-PSD | 0
IA-0105 | IOWA FERTILIZER COMPANY | 2013-08-13 | Auxiliary Boiler | 11.31 | natural gas | 472.4 | MMBTU/H |  | Carbon Dioxide Equivalent (CO2e) | good combustion practices | 51748 | TONS/YR | BACT-PSD | 0
IA-0105 | IOWA FERTILIZER COMPANY | 2013-08-13 | Ammonia Flare | 19.31 | natural gas | 0.4 | MMBTU/H | There are four (4) natural gas pilots | Particulate matter, total (TPM) | work practice/good combustion practices | 0 |  | BACT-PSD | 0 |  | There is no numeric emission limit in the permit.
IA-0105 | IOWA FERTILIZER COMPANY | 2013-08-13 | Ammonia Flare | 19.31 | natural gas | 0.4 | MMBTU/H | There are four (4) natural gas pilots | Particulate matter, total &lt; 10 Âµ (TPM10) | work practice/good combustion practices | 0 |  | BACT-PSD | 0 |  | There is no numeric emission limit in the permit.
IA-0105 | IOWA FERTILIZER COMPANY | 2013-08-13 | Ammonia Flare | 19.31 | natural gas | 0.4 | MMBTU/H | There are four (4) natural gas pilots | Particulate matter, total &lt; 2.5 Âµ (TPM2.5) | work practice/good combustion practices | 0 |  | BACT-PSD | 0 |  | There is no numeric emission limit in the permit.
IA-0105 | IOWA FERTILIZER COMPANY | 2013-08-13 | Ammonia Flare | 19.31 | natural gas | 0.4 | MMBTU/H | There are four (4) natural gas pilots | Visible Emissions (VE) | work practice/good combustion practices | 0 | % | BACT-PSD | 0
IA-0105 | IOWA FERTILIZER COMPANY | 2013-08-13 | Ammonia Flare | 19.31 | natural gas | 0.4 | MMBTU/H | There are four (4) natural gas pilots | Nitrous Oxide (N2O) | work practice/good combustion practices | 0 |  | BACT-PSD | 0 |  | There is no numeric emission limit in the permit.
IA-0105 | IOWA FERTILIZER COMPANY | 2013-08-13 | Ammonia Flare | 19.31 | natural gas | 0.4 | MMBTU/H | There are four (4) natural gas pilots | Nitrogen Oxides (NOx) | work practice/good combustion practices | 0 |  | BACT-PSD | 0 |  | There is no numeric emission limit in the permit.
IA-0105 | IOWA FERTILIZER COMPANY | 2013-08-13 | Ammonia Flare | 19.31 | natural gas | 0.4 | MMBTU/H | There are four (4) natural gas pilots | Carbon Dioxide Equivalent (CO2e) | work practice/good combustion practices | 0 |  | BACT-PSD | 0 |  | There is no numeric emission limit in the permit.
IA-0105 | IOWA FERTILIZER COMPANY | 2013-08-13 | Ammonia Flare | 19.31 | natural gas | 0.4 | MMBTU/H | There are four (4) natural gas pilots | Volatile Organic Compounds (VOC) | work practice/good combustion practices | 0 |  | BACT-PSD | 0 |  | There is no numeric emission limit in the permit.
IA-0105 | IOWA FERTILIZER COMPANY | 2013-08-13 | Ammonia Flare | 19.31 | natural gas | 0.4 | MMBTU/H | There are four (4) natural gas pilots | Carbon Monoxide | work practice/good combustion practices | 0 |  | BACT-PSD | 0 |  | There is no numeric emission limit in the permit.
IA-0105 | IOWA FERTILIZER COMPANY | 2013-08-13 | Ammonia Flare | 19.31 | natural gas | 0.4 | MMBTU/H | There are four (4) natural gas pilots | Carbon Dioxide | work practice/good combustion practices | 0 |  | BACT-PSD | 0 |  | There is no numeric emission limit in the permit.
IA-0105 | IOWA FERTILIZER COMPANY | 2013-08-13 | Ammonia Flare | 19.31 | natural gas | 0.4 | MMBTU/H | There are four (4) natural gas pilots | Methane | work practice/good combustion practices | 0 |  | BACT-PSD | 0 |  | There is no numeric emission limit in the permit.
IA-0105 | IOWA FERTILIZER COMPANY | 2013-08-13 | Emergency Generator | 17.11 | diesel fuel | 142 | GAL/H | rated @ 2,000 KW | Particulate matter, total (TPM) | good combustion practices | 0.2 | G/KW-H | BACT-PSD | 0.22 | TONS/YR
IA-0105 | IOWA FERTILIZER COMPANY | 2013-08-13 | Emergency Generator | 17.11 | diesel fuel | 142 | GAL/H | rated @ 2,000 KW | Particulate matter, total &lt; 10 Âµ (TPM10) | good combustion practices | 0.2 | G/KW-H | BACT-PSD | 0.22 | TONS/YR
IA-0105 | IOWA FERTILIZER COMPANY | 2013-08-13 | Emergency Generator | 17.11 | diesel fuel | 142 | GAL/H | rated @ 2,000 KW | Particulate matter, total &lt; 2.5 Âµ (TPM2.5) | good combustion practices | 0.2 | G/KW-H | BACT-PSD | 0.22 | TONS/YR
IA-0105 | IOWA FERTILIZER COMPANY | 2013-08-13 | Emergency Generator | 17.11 | diesel fuel | 142 | GAL/H | rated @ 2,000 KW | Visible Emissions (VE) | good combustion practices | 5 | % OPACITY | BACT-PSD | 0 |  | 20% opacity is allowed during periods of startup, shutdown, malfunction (SSM)
IA-0105 | IOWA FERTILIZER COMPANY | 2013-08-13 | Emergency Generator | 17.11 | diesel fuel | 142 | GAL/H | rated @ 2,000 KW | Nitrogen Oxides (NOx) | good combustion practices | 6 | G/KW-H | BACT-PSD | 6.61 | TONS/YR
IA-0105 | IOWA FERTILIZER COMPANY | 2013-08-13 | Emergency Generator | 17.11 | diesel fuel | 142 | GAL/H | rated @ 2,000 KW | Volatile Organic Compounds (VOC) | good combustion practices | 0.4 | G/KW-H | BACT-PSD | 0.44 | TONS/YR
IA-0105 | IOWA FERTILIZER COMPANY | 2013-08-13 | Emergency Generator | 17.11 | diesel fuel | 142 | GAL/H | rated @ 2,000 KW | Carbon Monoxide | good combustion practices | 3.5 | G/KW-H | BACT-PSD | 3.86 | TONS/YR
IA-0105 | IOWA FERTILIZER COMPANY | 2013-08-13 | Emergency Generator | 17.11 | diesel fuel | 142 | GAL/H | rated @ 2,000 KW | Carbon Dioxide Equivalent (CO2e) | good combustion practices | 788.5 | TONS/YR | BACT-PSD | 0
IA-0105 | IOWA FERTILIZER COMPANY | 2013-08-13 | Emergency Generator | 17.11 | diesel fuel | 142 | GAL/H | rated @ 2,000 KW | Carbon Dioxide | good combustion practices | 1.55 | G/KW-H | BACT-PSD | 0
IA-0105 | IOWA FERTILIZER COMPANY | 2013-08-13 | Emergency Generator | 17.11 | diesel fuel | 142 | GAL/H | rated @ 2,000 KW | Methane | good combustion practices | 0.0001 | G/KW-H | BACT-PSD | 0
IA-0105 | IOWA FERTILIZER COMPANY | 2013-08-13 | Fire Pump | 17.21 | diesel fuel | 14 | GAL/H | rated @ 235 KW | Particulate matter, total &lt; 2.5 Âµ (TPM2.5) | good combustion practices | 0.2 | G/KW-H | BACT-PSD | 0.03 | TONS/YR
IA-0105 | IOWA FERTILIZER COMPANY | 2013-08-13 | Fire Pump | 17.21 | diesel fuel | 14 | GAL/H | rated @ 235 KW | Particulate matter, total &lt; 10 Âµ (TPM10) | good combustion practices | 0.2 | G/KW-H | BACT-PSD | 0.03 | TONS/YR
IA-0105 | IOWA FERTILIZER COMPANY | 2013-08-13 | Fire Pump | 17.21 | diesel fuel | 14 | GAL/H | rated @ 235 KW | Particulate matter, total (TPM) | good combustion practices | 0.2 | G/KW-H | BACT-PSD | 0.03 | TONS/YR
IA-0105 | IOWA FERTILIZER COMPANY | 2013-08-13 | Fire Pump | 17.21 | diesel fuel | 14 | GAL/H | rated @ 235 KW | Visible Emissions (VE) | good combustion practices | 5 | % | BACT-PSD | 0 |  | standard is 20% during periods of startup, shutdown, and malfunction (SSM)
IA-0105 | IOWA FERTILIZER COMPANY | 2013-08-13 | Fire Pump | 17.21 | diesel fuel | 14 | GAL/H | rated @ 235 KW | Nitrogen Oxides (NOx) | good combustion practices | 3.75 | G/KW-H | BACT-PSD | 0.49 | TONS/YR
IA-0105 | IOWA FERTILIZER COMPANY | 2013-08-13 | Fire Pump | 17.21 | diesel fuel | 14 | GAL/H | rated @ 235 KW | Volatile Organic Compounds (VOC) | good combustion practices | 0.25 | G/KW-H | BACT-PSD | 0.03 | TONS/YR
IA-0105 | IOWA FERTILIZER COMPANY | 2013-08-13 | Fire Pump | 17.21 | diesel fuel | 14 | GAL/H | rated @ 235 KW | Carbon Monoxide | good combustion practices | 3.5 | G/KW-H | BACT-PSD | 0.45 | TONS/YR
IA-0105 | IOWA FERTILIZER COMPANY | 2013-08-13 | Fire Pump | 17.21 | diesel fuel | 14 | GAL/H | rated @ 235 KW | Carbon Dioxide | good combustion practices | 1.55 | G/KW-H | BACT-PSD | 0
IA-0105 | IOWA FERTILIZER COMPANY | 2013-08-13 | Fire Pump | 17.21 | diesel fuel | 14 | GAL/H | rated @ 235 KW | Methane | good combustion practices | 0.0001 | G/KW-H | BACT-PSD | 0
IA-0105 | IOWA FERTILIZER COMPANY | 2013-08-13 | Fire Pump | 17.21 | diesel fuel | 14 | GAL/H | rated @ 235 KW | Carbon Dioxide Equivalent (CO2e) | good combustion practices | 91 | TONS/YR | BACT-PSD | 0
IA-0105 | IOWA FERTILIZER COMPANY | 2013-08-13 | Startup Heater | 12.31 | Natural gas | 110.12 | MMBTU/H |  | Particulate matter, total &lt; 10 Âµ (TPM10) | good combustion practices | 0.0024 | LB/MMBTU | BACT-PSD | 0.01 | TONS/YR
IA-0105 | IOWA FERTILIZER COMPANY | 2013-08-13 | Startup Heater | 12.31 | Natural gas | 110.12 | MMBTU/H |  | Particulate matter, total (TPM) | good combustion practices | 0.0024 | LB/MMBTU | BACT-PSD | 0.01 | TONS/YR
IA-0105 | IOWA FERTILIZER COMPANY | 2013-08-13 | Startup Heater | 12.31 | Natural gas | 110.12 | MMBTU/H |  | Particulate matter, total &lt; 2.5 Âµ (TPM2.5) | good combustion practices | 0.0024 | LB/MMBTU | BACT-PSD | 0.01 | TONS/YR
IA-0105 | IOWA FERTILIZER COMPANY | 2013-08-13 | Startup Heater | 12.31 | Natural gas | 110.12 | MMBTU/H |  | Visible Emissions (VE) | good combustion practices | 0 | % OPACITY | BACT-PSD | 0
IA-0105 | IOWA FERTILIZER COMPANY | 2013-08-13 | Startup Heater | 12.31 | Natural gas | 110.12 | MMBTU/H |  | Volatile Organic Compounds (VOC) | good combustion practices | 0.0014 | LB/MMBTU | BACT-PSD | 0.01 | TONS/YR
IA-0105 | IOWA FERTILIZER COMPANY | 2013-08-13 | Startup Heater | 12.31 | Natural gas | 110.12 | MMBTU/H |  | Nitrogen Oxides (NOx) | good combustion practices | 0.119 | LB/MMBTU | BACT-PSD | 0.63 | TONS/YR
IA-0105 | IOWA FERTILIZER COMPANY | 2013-08-13 | Startup Heater | 12.31 | Natural gas | 110.12 | MMBTU/H |  | Carbon Monoxide | good combustion practices | 0.0194 | LB/MMBTU | BACT-PSD | 0.1 | TONS/YR
IA-0105 | IOWA FERTILIZER COMPANY | 2013-08-13 | Startup Heater | 12.31 | Natural gas | 110.12 | MMBTU/H |  | Carbon Dioxide | good combustion practices | 117 | LB/MMBTU | BACT-PSD | 0
IA-0105 | IOWA FERTILIZER COMPANY | 2013-08-13 | Startup Heater | 12.31 | Natural gas | 110.12 | MMBTU/H |  | Methane | good combustion practices | 0.0023 | LB/MMBTU | BACT-PSD | 0
IA-0105 | IOWA FERTILIZER COMPANY | 2013-08-13 | Startup Heater | 12.31 | Natural gas | 110.12 | MMBTU/H |  | Nitrous Oxide (N2O) | good combustion practices | 0.0006 | LB/MMBTU | BACT-PSD | 0
IA-0105 | IOWA FERTILIZER COMPANY | 2013-08-13 | Startup Heater | 12.31 | Natural gas | 110.12 | MMBTU/H |  | Carbon Dioxide Equivalent (CO2e) | good combustion practices | 638 | TONS/YR | BACT-PSD | 0
IA-0105 | IOWA FERTILIZER COMPANY | 2013-08-13 | Urea Granulator | 61.012 |  | 1500 | metric tons/day |  | Particulate matter, total (TPM) | Wet Scrubber | 0.1 | KG/METRIC TON | BACT-PSD | 60.4 | TONS/YR
IA-0105 | IOWA FERTILIZER COMPANY | 2013-08-13 | Urea Granulator | 61.012 |  | 1500 | metric tons/day |  | Particulate matter, total &lt; 10 Âµ (TPM10) | Wet Scrubber | 0.1 | KG/METRIC TON | BACT-PSD | 60.4 | TONS/YR
IA-0105 | IOWA FERTILIZER COMPANY | 2013-08-13 | Urea Granulator | 61.012 |  | 1500 | metric tons/day |  | Particulate matter, total &lt; 2.5 Âµ (TPM2.5) | Wet Scrubber | 0.025 | KG/METRIC TON | BACT-PSD | 15.1 | TONS/YR
IA-0105 | IOWA FERTILIZER COMPANY | 2013-08-13 | Urea Granulator | 61.012 |  | 1500 | metric tons/day |  | Visible Emissions (VE) | wet scrubber | 0 | % OPACITY | BACT-PSD | 0
IA-0105 | IOWA FERTILIZER COMPANY | 2013-08-13 | Cooling Tower | 61.999 |  | 0 |  | There are 2 cooling towers. One has 6 cells with a total flowrate of 74,040 gal/min and the other has 9 cells with a total flowrate of 111,060 gal/min | Particulate matter, total (TPM) | drift eliminator | 0.0005 | % | BACT-PSD | 0 |  | There is no numerical emission limit. The drift eliminator is required to have a control efficiency of 0.0005%.
IA-0105 | IOWA FERTILIZER COMPANY | 2013-08-13 | Cooling Tower | 61.999 |  | 0 |  | There are 2 cooling towers. One has 6 cells with a total flowrate of 74,040 gal/min and the other has 9 cells with a total flowrate of 111,060 gal/min | Particulate matter, total &lt; 10 Âµ (TPM10) | drift eliminator | 0.0005 | % | BACT-PSD | 0 |  | There is no numerical emission limit. The drift eliminator is required to have a control efficiency of 0.0005%.
IA-0105 | IOWA FERTILIZER COMPANY | 2013-08-13 | Cooling Tower | 61.999 |  | 0 |  | There are 2 cooling towers. One has 6 cells with a total flowrate of 74,040 gal/min and the other has 9 cells with a total flowrate of 111,060 gal/min | Visible Emissions (VE) | drift eliminator | 0 | % OPACITY | BACT-PSD | 0
IA-0105 | IOWA FERTILIZER COMPANY | 2013-08-13 | Cooling Tower | 61.999 |  | 0 |  | There are 2 cooling towers. One has 6 cells with a total flowrate of 74,040 gal/min and the other has 9 cells with a total flowrate of 111,060 gal/min | Particulate matter, total &lt; 2.5 Âµ (TPM2.5) | drift eliminator | 0.0005 | % | BACT-PSD | 0 |  | There is no numerical emission limit. The drift eliminator is required to have a control efficiency of 0.0005%.
IA-0105 | IOWA FERTILIZER COMPANY | 2013-08-13 | Granulated Urea Transfer | 61.999 |  | 1500 | metric tons/day | There are six (6) different emission points. The transfer points are for the warehouse, train loading, and truck loading. | Particulate matter, total (TPM) | bin vent filter | 0.005 | GR/DSCF | BACT-PSD | 0 |  | The ton/yr limit varies for each of the 6 emission points depending on the flowrate.
IA-0105 | IOWA FERTILIZER COMPANY | 2013-08-13 | Granulated Urea Transfer | 61.999 |  | 1500 | metric tons/day | There are six (6) different emission points. The transfer points are for the warehouse, train loading, and truck loading. | Particulate matter, total &lt; 10 Âµ (TPM10) | bin vent filter | 0.005 | GR/DSCF | BACT-PSD | 0 |  | The ton/yr limit varies for each of the 6 emission points depending on the flowrate.
IA-0105 | IOWA FERTILIZER COMPANY | 2013-08-13 | Granulated Urea Transfer | 61.999 |  | 1500 | metric tons/day | There are six (6) different emission points. The transfer points are for the warehouse, train loading, and truck loading. | Particulate matter, total &lt; 2.5 Âµ (TPM2.5) | bin vent filter | 0.0013 | GR/DSCF | BACT-PSD | 0 |  | The ton/yr limit varies for each of the 6 emission points depending on the flowrate.
IA-0105 | IOWA FERTILIZER COMPANY | 2013-08-13 | Granulated Urea Transfer | 61.999 |  | 1500 | metric tons/day | There are six (6) different emission points. The transfer points are for the warehouse, train loading, and truck loading. | Visible Emissions (VE) | bin vent filter | 0 | % OPACITY | BACT-PSD | 0
IA-0105 | IOWA FERTILIZER COMPANY | 2013-08-13 | MDEA storage tank | 61.999 |  | 0 |  | The storage tank capacity is 390,000 gallons | Volatile Organic Compounds (VOC) | Nitrogen gas blanket | 0.1 | TONS/YR | BACT-PSD | 0
IA-0105 | IOWA FERTILIZER COMPANY | 2013-08-13 | Haul Roads | 99.14 |  | 0 |  | There are two (2) paved haul roads. The length of one is 0.97 miles and the other is 1.07 miles long. | Particulate matter, total (TPM) | paved road, water flushing, and sweeping | 0 |  | BACT-PSD | 0 |  | There is no numeric emission limit in the permits.
IA-0105 | IOWA FERTILIZER COMPANY | 2013-08-13 | Haul Roads | 99.14 |  | 0 |  | There are two (2) paved haul roads. The length of one is 0.97 miles and the other is 1.07 miles long. | Particulate matter, total &lt; 10 Âµ (TPM10) | paved road, water flushing, and sweeping | 0 |  | BACT-PSD | 0 |  | There is no numeric emission limit in the permits.
IA-0105 | IOWA FERTILIZER COMPANY | 2013-08-13 | Haul Roads | 99.14 |  | 0 |  | There are two (2) paved haul roads. The length of one is 0.97 miles and the other is 1.07 miles long. | Particulate matter, total &lt; 2.5 Âµ (TPM2.5) | paved road, water flushing, and sweeping | 0 |  | BACT-PSD | 0 |  | There are no numeric emission limits in the permits.
IA-0105 | IOWA FERTILIZER COMPANY | 2013-08-13 | Haul Roads | 99.14 |  | 0 |  | There are two (2) paved haul roads. The length of one is 0.97 miles and the other is 1.07 miles long. | Visible Emissions (VE) | paved road, water flushing, and sweeping | 0 | % OPACITY | BACT-PSD | 0
IA-0106 | CF INDUSTRIES NITROGEN, LLC - PORT NEAL NITROGEN COMPLEX | 2016-05-04 | LP Offgases Absorber Vent | 61.012 |  | 176.46 | tons of urea/hr | This vent will be used only when the granulator is not in operation. | Carbon Dioxide Equivalent (CO2e) | good operating practices | 0 |  | BACT-PSD | 0 |  | The BACT limit is a work practice standard since this vent is only used in those cases where the granulator is not operating.
IA-0106 | CF INDUSTRIES NITROGEN, LLC - PORT NEAL NITROGEN COMPLEX | 2016-05-04 | Emergency Vents | 61.012 |  | 125 | tons of CO2/hr | There are three (3) vents used for emergency purposes. Only one (1) vent is used at a time. | Carbon Dioxide Equivalent (CO2e) | good operating practices | 0 |  | BACT-PSD | 0 |  | BACT is a work practice standard in lieu of an emission limit since these vents are emergency vents.
IA-0106 | CF INDUSTRIES NITROGEN, LLC - PORT NEAL NITROGEN COMPLEX | 2016-05-04 | New Plant Haul Road | 99.14 |  | 0 |  | The total length of the road is 0.8 miles | Particulate matter, total (TPM) | paved road, water flushing, and sweeping | 0 |  | BACT-PSD | 0 |  | BACT is a work practice standard (paving the road, water flushing, and sweeping) instead of an emission limit
IA-0106 | CF INDUSTRIES NITROGEN, LLC - PORT NEAL NITROGEN COMPLEX | 2016-05-04 | New Plant Haul Road | 99.14 |  | 0 |  | The total length of the road is 0.8 miles | Particulate matter, total &lt; 10 Âµ (TPM10) | paved road, water flushing, and sweeping | 0 |  | BACT-PSD | 0 |  | BACT is a work practice standard (paving the road, water flushing, and sweeping) instead of an emission limit
IA-0106 | CF INDUSTRIES NITROGEN, LLC - PORT NEAL NITROGEN COMPLEX | 2016-05-04 | New Plant Haul Road | 99.14 |  | 0 |  | The total length of the road is 0.8 miles | Particulate matter, total &lt; 2.5 Âµ (TPM2.5) | paved road, water flushing, and sweeping | 0 |  | BACT-PSD | 0 |  | BACT is a work practice standard (paving the road, water flushing, and sweeping) instead of an emission limit
IA-0106 | CF INDUSTRIES NITROGEN, LLC - PORT NEAL NITROGEN COMPLEX | 2016-05-04 | New Plant Haul Road | 99.14 |  | 0 |  | The total length of the road is 0.8 miles | Visible Emissions (VE) | paved road, water flushing, and sweeping | 0 | % | BACT-PSD | 0 |  | The BACT limit is actually &lsquo;&lsquo;no visible emissions (No VE)&lsquo;&lsquo;
IA-0106 | CF INDUSTRIES NITROGEN, LLC - PORT NEAL NITROGEN COMPLEX | 2016-05-04 | VOC Emissions from Equipment Leaks | 64.002 |  | 0 |  |  | Volatile Organic Compounds (VOC) | Leak Detection and Repair (LDAR) Monitoring System | 1.1 | TONS/YR | BACT-PSD | 0
IA-0106 | CF INDUSTRIES NITROGEN, LLC - PORT NEAL NITROGEN COMPLEX | 2016-05-04 | Cooling Towers | 99.009 |  | 0 |  | There are 2 cooling towers. One has a flowrate of 64,570 gal/min and the other has a flowrate of 145,291 gal/min | Particulate matter, total &lt; 2.5 Âµ (TPM2.5) | drift eliminator | 0.0005 | % | BACT-PSD | 0 |  | The limit is gallons of drift per gallon of cooling water flow.
IA-0106 | CF INDUSTRIES NITROGEN, LLC - PORT NEAL NITROGEN COMPLEX | 2016-05-04 | Cooling Towers | 99.009 |  | 0 |  | There are 2 cooling towers. One has a flowrate of 64,570 gal/min and the other has a flowrate of 145,291 gal/min | Particulate matter, total (TPM) | drift eliminator | 0.0005 | % | BACT-PSD | 0 |  | The limit is gallons of drift per gallon of cooling water flow.
IA-0106 | CF INDUSTRIES NITROGEN, LLC - PORT NEAL NITROGEN COMPLEX | 2016-05-04 | Cooling Towers | 99.009 |  | 0 |  | There are 2 cooling towers. One has a flowrate of 64,570 gal/min and the other has a flowrate of 145,291 gal/min | Particulate matter, total &lt; 10 Âµ (TPM10) | drift eliminator | 0.0005 | % | BACT-PSD | 0 |  | The limit is gallons of drift per gallon of cooling water flow.
IA-0106 | CF INDUSTRIES NITROGEN, LLC - PORT NEAL NITROGEN COMPLEX | 2016-05-04 | Cooling Towers | 99.009 |  | 0 |  | There are 2 cooling towers. One has a flowrate of 64,570 gal/min and the other has a flowrate of 145,291 gal/min | Visible Emissions (VE) | drift eliminator | 0 | % | BACT-PSD | 0 |  | The limit is actually &lsquo;&lsquo;no visible emissions (No VE)&lsquo;&lsquo;
IA-0106 | CF INDUSTRIES NITROGEN, LLC - PORT NEAL NITROGEN COMPLEX | 2016-05-04 | Cooling Towers | 99.009 |  | 0 |  | There are 2 cooling towers. One has a flowrate of 64,570 gal/min and the other has a flowrate of 145,291 gal/min | Volatile Organic Compounds (VOC) | limit the amount of VOC in treatment chemicals and a drift eliminator | 0 |  | BACT-PSD | 0 |  | There is not a numerical limit. Instead there is a work practice being put in place to limit the amount of VOC in the treatment chemicals.
IA-0106 | CF INDUSTRIES NITROGEN, LLC - PORT NEAL NITROGEN COMPLEX | 2016-05-04 | Emergency Generators | 17.11 | diesel fuel | 180 | GAL/H | There are two (2) identically sized generators. | Particulate matter, total (TPM) | good combustion practices | 0.2 | G/KW-H | BACT-PSD | 0.02 | TONS/YR
IA-0106 | CF INDUSTRIES NITROGEN, LLC - PORT NEAL NITROGEN COMPLEX | 2016-05-04 | Emergency Generators | 17.11 | diesel fuel | 180 | GAL/H | There are two (2) identically sized generators. | Particulate matter, total &lt; 10 Âµ (TPM10) | good combustion practices | 0.2 | G/KW-H | BACT-PSD | 0.02 | TONS/YR
IA-0106 | CF INDUSTRIES NITROGEN, LLC - PORT NEAL NITROGEN COMPLEX | 2016-05-04 | Emergency Generators | 17.11 | diesel fuel | 180 | GAL/H | There are two (2) identically sized generators. | Particulate matter, total &lt; 2.5 Âµ (TPM2.5) | good combustion practices | 0.2 | G/KW-H | BACT-PSD | 0.02 | TONS/YR
IA-0106 | CF INDUSTRIES NITROGEN, LLC - PORT NEAL NITROGEN COMPLEX | 2016-05-04 | Emergency Generators | 17.11 | diesel fuel | 180 | GAL/H | There are two (2) identically sized generators. | Visible Emissions (VE) | good combustion practices | 5 | % | BACT-PSD | 0 |  | 20% opacity applies during periods of startup, shutdown, and malfunction (SSM)
IA-0106 | CF INDUSTRIES NITROGEN, LLC - PORT NEAL NITROGEN COMPLEX | 2016-05-04 | Emergency Generators | 17.11 | diesel fuel | 180 | GAL/H | There are two (2) identically sized generators. | Volatile Organic Compounds (VOC) | good combustion practices | 4 | G/KW-H | BACT-PSD | 0.31 | TONS/YR
IA-0106 | CF INDUSTRIES NITROGEN, LLC - PORT NEAL NITROGEN COMPLEX | 2016-05-04 | Emergency Generators | 17.11 | diesel fuel | 180 | GAL/H | There are two (2) identically sized generators. | Carbon Monoxide | good combustion practices | 3.5 | G/KW-H | BACT-PSD | 2.52 | TONS/YR
IA-0106 | CF INDUSTRIES NITROGEN, LLC - PORT NEAL NITROGEN COMPLEX | 2016-05-04 | Emergency Generators | 17.11 | diesel fuel | 180 | GAL/H | There are two (2) identically sized generators. | Carbon Dioxide | good combustion practices | 1.55 | LB/KW-H | BACT-PSD | 0
IA-0106 | CF INDUSTRIES NITROGEN, LLC - PORT NEAL NITROGEN COMPLEX | 2016-05-04 | Emergency Generators | 17.11 | diesel fuel | 180 | GAL/H | There are two (2) identically sized generators. | Methane | good combustion practices | 0.0001 | G/KW-H | BACT-PSD | 0
IA-0106 | CF INDUSTRIES NITROGEN, LLC - PORT NEAL NITROGEN COMPLEX | 2016-05-04 | Emergency Generators | 17.11 | diesel fuel | 180 | GAL/H | There are two (2) identically sized generators. | Carbon Dioxide Equivalent (CO2e) | good combustion practices | 509 | TONS/YR | BACT-PSD | 0
IA-0106 | CF INDUSTRIES NITROGEN, LLC - PORT NEAL NITROGEN COMPLEX | 2016-05-04 | Diesel Belly Tanks | 42.009 |  | 45000 | gal/yr | There are two (2) identical storage tanks | Volatile Organic Compounds (VOC) |  | 0.1 | TONS/YR | BACT-PSD | 0
IA-0106 | CF INDUSTRIES NITROGEN, LLC - PORT NEAL NITROGEN COMPLEX | 2016-05-04 | Methyl-diethanol Amine (MDEA) Storage Tank | 42.009 |  | 220000 | gallons |  | Volatile Organic Compounds (VOC) | Nitrogen Gas Blanket | 0.1 | TONS/YR | BACT-PSD | 0
IA-0106 | CF INDUSTRIES NITROGEN, LLC - PORT NEAL NITROGEN COMPLEX | 2016-05-04 | Startup Heater | 13.31 | natural gas | 58.8 | MMBTU/H | Limited to 5.76 MMCF of natural gas/yr | Particulate matter, total &lt; 2.5 Âµ (TPM2.5) | good operating practices & use of natural gas | 0.0024 | LB/MMBTU | BACT-PSD | 0.007 | TONS/YR
IA-0106 | CF INDUSTRIES NITROGEN, LLC - PORT NEAL NITROGEN COMPLEX | 2016-05-04 | Startup Heater | 13.31 | natural gas | 58.8 | MMBTU/H | Limited to 5.76 MMCF of natural gas/yr | Particulate matter, total (TPM) | good operating practices and use of natural gas | 0.0024 | LB/MMBTU | BACT-PSD | 0.007 | TONS/YR
IA-0106 | CF INDUSTRIES NITROGEN, LLC - PORT NEAL NITROGEN COMPLEX | 2016-05-04 | Startup Heater | 13.31 | natural gas | 58.8 | MMBTU/H | Limited to 5.76 MMCF of natural gas/yr | Particulate matter, total &lt; 10 Âµ (TPM10) | good operating practices & use of natural gas | 0.0024 | LB/MMBTU | BACT-PSD | 0.007 | TONS/YR
IA-0106 | CF INDUSTRIES NITROGEN, LLC - PORT NEAL NITROGEN COMPLEX | 2016-05-04 | Startup Heater | 13.31 | natural gas | 58.8 | MMBTU/H | Limited to 5.76 MMCF of natural gas/yr | Visible Emissions (VE) | good operating practices & use of natural gas | 0 | % | BACT-PSD | 0 |  | standard is actually &lsquo;&lsquo;no visible emissions&lsquo;&lsquo; or &lsquo;&lsquo;No VE&lsquo;&lsquo;
IA-0106 | CF INDUSTRIES NITROGEN, LLC - PORT NEAL NITROGEN COMPLEX | 2016-05-04 | Startup Heater | 13.31 | natural gas | 58.8 | MMBTU/H | Limited to 5.76 MMCF of natural gas/yr | Volatile Organic Compounds (VOC) | good operating practices & use of natural gas | 0.0014 | LB/MMBTU | BACT-PSD | 0.004 | TONS/YR
IA-0106 | CF INDUSTRIES NITROGEN, LLC - PORT NEAL NITROGEN COMPLEX | 2016-05-04 | Startup Heater | 13.31 | natural gas | 58.8 | MMBTU/H | Limited to 5.76 MMCF of natural gas/yr | Carbon Monoxide | good operating practices & use of natural gas | 0.0194 | LB/MMBTU | BACT-PSD | 0.057 | TONS/YR
IA-0106 | CF INDUSTRIES NITROGEN, LLC - PORT NEAL NITROGEN COMPLEX | 2016-05-04 | Startup Heater | 13.31 | natural gas | 58.8 | MMBTU/H | Limited to 5.76 MMCF of natural gas/yr | Carbon Dioxide | good operating practices & use of natural gas | 117 | LB/MMBTU | BACT-PSD | 0
IA-0106 | CF INDUSTRIES NITROGEN, LLC - PORT NEAL NITROGEN COMPLEX | 2016-05-04 | Startup Heater | 13.31 | natural gas | 58.8 | MMBTU/H | Limited to 5.76 MMCF of natural gas/yr | Methane | good operating practices & use of natural gas | 0.0023 | LB/MMBTU | BACT-PSD | 0
IA-0106 | CF INDUSTRIES NITROGEN, LLC - PORT NEAL NITROGEN COMPLEX | 2016-05-04 | Startup Heater | 13.31 | natural gas | 58.8 | MMBTU/H | Limited to 5.76 MMCF of natural gas/yr | Nitrous Oxide (N2O) | good operating practices & use of natural gas | 0.0006 | LB/MMBTU | BACT-PSD | 0
IA-0106 | CF INDUSTRIES NITROGEN, LLC - PORT NEAL NITROGEN COMPLEX | 2016-05-04 | Startup Heater | 13.31 | natural gas | 58.8 | MMBTU/H | Limited to 5.76 MMCF of natural gas/yr | Carbon Dioxide Equivalent (CO2e) | good operating practices & use of natural gas | 345 | TONS/YR | BACT-PSD | 0
IA-0106 | CF INDUSTRIES NITROGEN, LLC - PORT NEAL NITROGEN COMPLEX | 2016-05-04 | Boilers | 11.31 | natural gas | 456 | MMBTU/H | There are two (2) identical boilers | Particulate matter, total &lt; 10 Âµ (TPM10) | good operating practices and use of natural gas | 0.0024 | LB/MMBTU | BACT-PSD | 4.79 | TONS/YR
IA-0106 | CF INDUSTRIES NITROGEN, LLC - PORT NEAL NITROGEN COMPLEX | 2016-05-04 | Boilers | 11.31 | natural gas | 456 | MMBTU/H | There are two (2) identical boilers | Particulate matter, total &lt; 2.5 Âµ (TPM2.5) | good operating practices and use of natural gas | 0.0024 | LB/MMBTU | BACT-PSD | 4.79 | TONS/YR
IA-0106 | CF INDUSTRIES NITROGEN, LLC - PORT NEAL NITROGEN COMPLEX | 2016-05-04 | Boilers | 11.31 | natural gas | 456 | MMBTU/H | There are two (2) identical boilers | Particulate matter, total (TPM) | good operating practices and use of natural gas | 0.0024 | LB/MMBTU | BACT-PSD | 4.79 | TONS/YR
IA-0106 | CF INDUSTRIES NITROGEN, LLC - PORT NEAL NITROGEN COMPLEX | 2016-05-04 | Boilers | 11.31 | natural gas | 456 | MMBTU/H | There are two (2) identical boilers | Visible Emissions (VE) | good operating practices and use of natural gas | 0 | % | BACT-PSD | 0 |  | standard is actually &lsquo;&lsquo;no visible emissions (No VE)&lsquo;&lsquo;
IA-0106 | CF INDUSTRIES NITROGEN, LLC - PORT NEAL NITROGEN COMPLEX | 2016-05-04 | Boilers | 11.31 | natural gas | 456 | MMBTU/H | There are two (2) identical boilers | Volatile Organic Compounds (VOC) | good operating practices and use of natural gas | 0.0014 | LB/MMBTU | BACT-PSD | 2.8 | TONS/YR
IA-0106 | CF INDUSTRIES NITROGEN, LLC - PORT NEAL NITROGEN COMPLEX | 2016-05-04 | Boilers | 11.31 | natural gas | 456 | MMBTU/H | There are two (2) identical boilers | Carbon Monoxide | oxidation catalyst | 0.0013 | LB/MMBTU | BACT-PSD | 2.6 | TONS/YR
IA-0106 | CF INDUSTRIES NITROGEN, LLC - PORT NEAL NITROGEN COMPLEX | 2016-05-04 | Boilers | 11.31 | natural gas | 456 | MMBTU/H | There are two (2) identical boilers | Carbon Dioxide | proper operation and use of natural gas | 117 | LB/MMBTU | N/A | 0
IA-0106 | CF INDUSTRIES NITROGEN, LLC - PORT NEAL NITROGEN COMPLEX | 2016-05-04 | Boilers | 11.31 | natural gas | 456 | MMBTU/H | There are two (2) identical boilers | Methane | proper operation and use of natural gas | 0.0023 | LB/MMBTU | BACT-PSD | 0
IA-0106 | CF INDUSTRIES NITROGEN, LLC - PORT NEAL NITROGEN COMPLEX | 2016-05-04 | Boilers | 11.31 | natural gas | 456 | MMBTU/H | There are two (2) identical boilers | Nitrous Oxide (N2O) | proper operation and use of natural gas | 0.0006 | LB/MMBTU | BACT-PSD | 0
IA-0106 | CF INDUSTRIES NITROGEN, LLC - PORT NEAL NITROGEN COMPLEX | 2016-05-04 | Boilers | 11.31 | natural gas | 456 | MMBTU/H | There are two (2) identical boilers | Carbon Dioxide Equivalent (CO2e) | proper operation and use of natural gas | 234168 | TONS/YR | BACT-PSD | 0
IA-0106 | CF INDUSTRIES NITROGEN, LLC - PORT NEAL NITROGEN COMPLEX | 2016-05-04 | Flares | 61.012 | natural gas | 0 |  | Three (3) flares of different sizes. One is for syngas, one is for the ammonia process, and one is for ammonia tanks. All have the same BACT limits | Particulate matter, total (TPM) | Work practice & use of natural gas | 0 |  | BACT-PSD | 0 |  | There are no emission limits on the flares. The BACT limits for the flares is a set of work practices which includes the units being fueled with natural gas, maintaining pressure during idling, and proper design.
IA-0106 | CF INDUSTRIES NITROGEN, LLC - PORT NEAL NITROGEN COMPLEX | 2016-05-04 | Flares | 61.012 | natural gas | 0 |  | Three (3) flares of different sizes. One is for syngas, one is for the ammonia process, and one is for ammonia tanks. All have the same BACT limits | Particulate matter, total &lt; 10 Âµ (TPM10) | good operating practices and use of natural gas | 0 |  | BACT-PSD | 0 |  | There are no emission limits on the flares. The BACT limits for the flares is a set of work practices which includes the units being fueled with natural gas, maintaining pressure during idling, and proper design.
IA-0106 | CF INDUSTRIES NITROGEN, LLC - PORT NEAL NITROGEN COMPLEX | 2016-05-04 | Flares | 61.012 | natural gas | 0 |  | Three (3) flares of different sizes. One is for syngas, one is for the ammonia process, and one is for ammonia tanks. All have the same BACT limits | Particulate matter, total &lt; 2.5 Âµ (TPM2.5) | good operating practices and use of natural gas | 0 |  | BACT-PSD | 0 |  | There are no emission limits on the flares. The BACT limits for the flares is a set of work practices which includes the units being fueled with natural gas, maintaining pressure during idling, and proper design.
IA-0106 | CF INDUSTRIES NITROGEN, LLC - PORT NEAL NITROGEN COMPLEX | 2016-05-04 | Flares | 61.012 | natural gas | 0 |  | Three (3) flares of different sizes. One is for syngas, one is for the ammonia process, and one is for ammonia tanks. All have the same BACT limits | Visible Emissions (VE) | good operating practices and use of natural gas | 0 | % | BACT-PSD | 0 |  | Limit is actually &lsquo;&lsquo;no visible emissions&lsquo;&lsquo; except for periods not to exceed a total of five (5) minutes during any two (2) consecutive hours.
IA-0106 | CF INDUSTRIES NITROGEN, LLC - PORT NEAL NITROGEN COMPLEX | 2016-05-04 | Flares | 61.012 | natural gas | 0 |  | Three (3) flares of different sizes. One is for syngas, one is for the ammonia process, and one is for ammonia tanks. All have the same BACT limits | Carbon Monoxide | good operating practices and use of natural gas | 0 |  | BACT-PSD | 0 |  | There are no emission limits on the flares. The BACT limits for the flares is a set of work practices which includes the units being fueled with natural gas, maintaining pressure during idling, and proper design.
IA-0106 | CF INDUSTRIES NITROGEN, LLC - PORT NEAL NITROGEN COMPLEX | 2016-05-04 | Flares | 61.012 | natural gas | 0 |  | Three (3) flares of different sizes. One is for syngas, one is for the ammonia process, and one is for ammonia tanks. All have the same BACT limits | Volatile Organic Compounds (VOC) | good operating practices and use of natural gas | 0 |  | BACT-PSD | 0 |  | There are no emission limits on the flares. The BACT limits for the flares is a set of work practices which includes the units being fueled with natural gas, maintaining pressure during idling, and proper design.
IA-0106 | CF INDUSTRIES NITROGEN, LLC - PORT NEAL NITROGEN COMPLEX | 2016-05-04 | Flares | 61.012 | natural gas | 0 |  | Three (3) flares of different sizes. One is for syngas, one is for the ammonia process, and one is for ammonia tanks. All have the same BACT limits | Carbon Dioxide | proper operation and use of natural gas | 0 |  | BACT-PSD | 0 |  | There are no emission limits on the flares. The BACT limits for the flares is a set of work practices which includes the units being fueled with natural gas, maintaining pressure during idling, and proper design.
IA-0106 | CF INDUSTRIES NITROGEN, LLC - PORT NEAL NITROGEN COMPLEX | 2016-05-04 | Flares | 61.012 | natural gas | 0 |  | Three (3) flares of different sizes. One is for syngas, one is for the ammonia process, and one is for ammonia tanks. All have the same BACT limits | Methane | good operating practices and use of natural gas | 0 |  | BACT-PSD | 0 |  | There are no emission limits on the flares. The BACT limits for the flares is a set of work practices which includes the units being fueled with natural gas, maintaining pressure during idling, and proper design.
IA-0106 | CF INDUSTRIES NITROGEN, LLC - PORT NEAL NITROGEN COMPLEX | 2016-05-04 | Flares | 61.012 | natural gas | 0 |  | Three (3) flares of different sizes. One is for syngas, one is for the ammonia process, and one is for ammonia tanks. All have the same BACT limits | Nitrous Oxide (N2O) | good operating practices and use of natural gas | 0 |  | BACT-PSD | 0 |  | There are no emission limits on the flares. The BACT limits for the flares is a set of work practices which includes the units being fueled with natural gas, maintaining pressure during idling, and proper design.
IA-0106 | CF INDUSTRIES NITROGEN, LLC - PORT NEAL NITROGEN COMPLEX | 2016-05-04 | Flares | 61.012 | natural gas | 0 |  | Three (3) flares of different sizes. One is for syngas, one is for the ammonia process, and one is for ammonia tanks. All have the same BACT limits | Carbon Dioxide Equivalent (CO2e) | good operating practices and use of natural gas | 0 |  | BACT-PSD | 0 |  | There are no emission limits on the flares. The BACT limits for the flares is a set of work practices which includes the units being fueled with natural gas, maintaining pressure during idling, and proper design.
IA-0106 | CF INDUSTRIES NITROGEN, LLC - PORT NEAL NITROGEN COMPLEX | 2016-05-04 | Urea Granulator | 61.012 | natural gas | 176.46 | tons urea/hr | There are three (3) units attached to one stack: Urea Granulator, Granulation Air Heater (65 MMBTU/hr) and LP Offgases Absorber (176.46 tons of urea/hr) | Methane | good combustion practices | 0.0023 | LB/MMBTU | BACT-PSD | 0
IA-0106 | CF INDUSTRIES NITROGEN, LLC - PORT NEAL NITROGEN COMPLEX | 2016-05-04 | Urea Granulator | 61.012 | natural gas | 176.46 | tons urea/hr | There are three (3) units attached to one stack: Urea Granulator, Granulation Air Heater (65 MMBTU/hr) and LP Offgases Absorber (176.46 tons of urea/hr) | Particulate matter, total (TPM) | Good combustion practices along with a wet scrubber | 0.11 | LB/TON OF UREA | BACT-PSD | 85.7 | TONS/YR
IA-0106 | CF INDUSTRIES NITROGEN, LLC - PORT NEAL NITROGEN COMPLEX | 2016-05-04 | Urea Granulator | 61.012 | natural gas | 176.46 | tons urea/hr | There are three (3) units attached to one stack: Urea Granulator, Granulation Air Heater (65 MMBTU/hr) and LP Offgases Absorber (176.46 tons of urea/hr) | Particulate matter, total &lt; 10 Âµ (TPM10) | good combustion practices and wet scrubber | 0.11 | LB/TON OF UREA | BACT-PSD | 85.7 | TONS/YR
IA-0106 | CF INDUSTRIES NITROGEN, LLC - PORT NEAL NITROGEN COMPLEX | 2016-05-04 | Urea Granulator | 61.012 | natural gas | 176.46 | tons urea/hr | There are three (3) units attached to one stack: Urea Granulator, Granulation Air Heater (65 MMBTU/hr) and LP Offgases Absorber (176.46 tons of urea/hr) | Particulate matter, total &lt; 2.5 Âµ (TPM2.5) | good combustion practices and a wet scrubber | 0.108 | LB/TON OF UREA | BACT-PSD | 85.7 | TONS/YR
IA-0106 | CF INDUSTRIES NITROGEN, LLC - PORT NEAL NITROGEN COMPLEX | 2016-05-04 | Urea Granulator | 61.012 | natural gas | 176.46 | tons urea/hr | There are three (3) units attached to one stack: Urea Granulator, Granulation Air Heater (65 MMBTU/hr) and LP Offgases Absorber (176.46 tons of urea/hr) | Visible Emissions (VE) | good combustion practices and wet scrubber | 0 | % | BACT-PSD | 0 |  | standard is actually &lsquo;&lsquo;no visible emissions (No VE)&lsquo;&lsquo;
IA-0106 | CF INDUSTRIES NITROGEN, LLC - PORT NEAL NITROGEN COMPLEX | 2016-05-04 | Urea Granulator | 61.012 | natural gas | 176.46 | tons urea/hr | There are three (3) units attached to one stack: Urea Granulator, Granulation Air Heater (65 MMBTU/hr) and LP Offgases Absorber (176.46 tons of urea/hr) | Volatile Organic Compounds (VOC) | good combustion practices and wet scrubber | 0.05 | LB/TON OF UREA | BACT-PSD | 38.9 | TONS/YR
IA-0106 | CF INDUSTRIES NITROGEN, LLC - PORT NEAL NITROGEN COMPLEX | 2016-05-04 | Urea Granulator | 61.012 | natural gas | 176.46 | tons urea/hr | There are three (3) units attached to one stack: Urea Granulator, Granulation Air Heater (65 MMBTU/hr) and LP Offgases Absorber (176.46 tons of urea/hr) | Carbon Monoxide | good combustion practices | 0.0194 | LB/MMBTU | BACT-PSD | 5.5 | TONS/YR
IA-0106 | CF INDUSTRIES NITROGEN, LLC - PORT NEAL NITROGEN COMPLEX | 2016-05-04 | Urea Granulator | 61.012 | natural gas | 176.46 | tons urea/hr | There are three (3) units attached to one stack: Urea Granulator, Granulation Air Heater (65 MMBTU/hr) and LP Offgases Absorber (176.46 tons of urea/hr) | Carbon Dioxide | good combustion practices | 117 | LB/MMBTU | BACT-PSD | 0
IA-0106 | CF INDUSTRIES NITROGEN, LLC - PORT NEAL NITROGEN COMPLEX | 2016-05-04 | Urea Granulator | 61.012 | natural gas | 176.46 | tons urea/hr | There are three (3) units attached to one stack: Urea Granulator, Granulation Air Heater (65 MMBTU/hr) and LP Offgases Absorber (176.46 tons of urea/hr) | Nitrous Oxide (N2O) | good combustion practices | 0.0006 | LB/MMBTU | BACT-PSD | 0
IA-0106 | CF INDUSTRIES NITROGEN, LLC - PORT NEAL NITROGEN COMPLEX | 2016-05-04 | Urea Granulator | 61.012 | natural gas | 176.46 | tons urea/hr | There are three (3) units attached to one stack: Urea Granulator, Granulation Air Heater (65 MMBTU/hr) and LP Offgases Absorber (176.46 tons of urea/hr) | Carbon Dioxide Equivalent (CO2e) | good combustion practices | 33469 | TONS/YR | BACT-PSD | 0
IA-0106 | CF INDUSTRIES NITROGEN, LLC - PORT NEAL NITROGEN COMPLEX | 2016-05-04 | Carbon Dioxide Regenerator | 61.012 |  | 111.15 | tons ammonia/hr |  | Volatile Organic Compounds (VOC) | good operating practices | 0.106 | LB/TON OF AMMONIA | BACT-PSD | 51.6 | TONS/YR
IA-0106 | CF INDUSTRIES NITROGEN, LLC - PORT NEAL NITROGEN COMPLEX | 2016-05-04 | Carbon Dioxide Regenerator | 61.012 |  | 111.15 | tons ammonia/hr |  | Carbon Monoxide | good operating practices | 0.02 | LB/TONS OF AMMONIA | BACT-PSD | 9.74 | TONS/YR
IA-0106 | CF INDUSTRIES NITROGEN, LLC - PORT NEAL NITROGEN COMPLEX | 2016-05-04 | Carbon Dioxide Regenerator | 61.012 |  | 111.15 | tons ammonia/hr |  | Carbon Dioxide | good operating practices | 1.26 | LB/TON OF AMMONIA | BACT-PSD | 0
IA-0106 | CF INDUSTRIES NITROGEN, LLC - PORT NEAL NITROGEN COMPLEX | 2016-05-04 | Carbon Dioxide Regenerator | 61.012 |  | 111.15 | tons ammonia/hr |  | Carbon Dioxide Equivalent (CO2e) | good operating practices | 1226814 | TONS/YR | BACT-PSD | 0
IA-0106 | CF INDUSTRIES NITROGEN, LLC - PORT NEAL NITROGEN COMPLEX | 2016-05-04 | Condensate Steam Stripper | 61.012 |  | 111.15 | tons ammonia/hr |  | Carbon Monoxide | Good operating practices | 0 |  | BACT-PSD | 0 |  | This emission unit only operates during startup, shutdown, and malfunctions (SSM) so there are no emission standards. BACT is a work practice.
IA-0106 | CF INDUSTRIES NITROGEN, LLC - PORT NEAL NITROGEN COMPLEX | 2016-05-04 | Condensate Steam Stripper | 61.012 |  | 111.15 | tons ammonia/hr |  | Volatile Organic Compounds (VOC) | good operating practices | 0 |  | BACT-PSD | 0 |  | This emission unit only operates during startup, shutdown, and malfunctions (SSM) so there are no emission standards. BACT is a work practice.
IA-0106 | CF INDUSTRIES NITROGEN, LLC - PORT NEAL NITROGEN COMPLEX | 2016-05-04 | Condensate Steam Stripper | 61.012 |  | 111.15 | tons ammonia/hr |  | Carbon Dioxide | good operating practices | 0 |  | BACT-PSD | 0 |  | This emission unit only operates during startup, shutdown, and malfunctions (SSM) so there are no emission standards. BACT is a work practice.
IA-0106 | CF INDUSTRIES NITROGEN, LLC - PORT NEAL NITROGEN COMPLEX | 2016-05-04 | Condensate Steam Stripper | 61.012 |  | 111.15 | tons ammonia/hr |  | Carbon Dioxide Equivalent (CO2e) | good operating practices | 0 |  | BACT-PSD | 0 |  | This emission unit only operates during startup, shutdown, and malfunctions (SSM) so there are no emission standards. BACT is a work practice.
IA-0106 | CF INDUSTRIES NITROGEN, LLC - PORT NEAL NITROGEN COMPLEX | 2016-05-04 | Hydrogen Recovery Unit | 61.012 |  | 111.15 | tons ammonia/hr |  | Carbon Dioxide Equivalent (CO2e) | good operating practices | 0 |  | BACT-PSD | 0 |  | This emission unit only operates during startup, shutdown, and malfunctions (SSM) so there are no emission standards. BACT is a work practice.
IA-0106 | CF INDUSTRIES NITROGEN, LLC - PORT NEAL NITROGEN COMPLEX | 2016-05-04 | Urea Uf-85 Storage Tank | 42.009 |  | 79250 | gallons |  | Volatile Organic Compounds (VOC) | packed bed scrubber | 0.046 | LB/H | BACT-PSD | 0
IA-0106 | CF INDUSTRIES NITROGEN, LLC - PORT NEAL NITROGEN COMPLEX | 2016-05-04 | Urea Loading | 61.012 |  | 10000 | tons of urea/day | There are two (2) loadouts. One is for train and one for trucks. They are the same size (10,000 tons/day) and have same BACT limits. | Particulate matter, total &lt; 2.5 Âµ (TPM2.5) | bin vent filter | 0.0011 | LB/TON | BACT-PSD | 1.97 | TONS/YR
IA-0106 | CF INDUSTRIES NITROGEN, LLC - PORT NEAL NITROGEN COMPLEX | 2016-05-04 | Urea Loading | 61.012 |  | 10000 | tons of urea/day | There are two (2) loadouts. One is for train and one for trucks. They are the same size (10,000 tons/day) and have same BACT limits. | Particulate matter, total (TPM) | bin vent filter | 0.003 | LB/TON | BACT-PSD | 5.48 | TONS/YR
IA-0106 | CF INDUSTRIES NITROGEN, LLC - PORT NEAL NITROGEN COMPLEX | 2016-05-04 | Urea Loading | 61.012 |  | 10000 | tons of urea/day | There are two (2) loadouts. One is for train and one for trucks. They are the same size (10,000 tons/day) and have same BACT limits. | Particulate matter, total &lt; 10 Âµ (TPM10) | bin vent filter | 0.0011 | LB/TON | BACT-PSD | 2.01 | TONS/YR
IA-0106 | CF INDUSTRIES NITROGEN, LLC - PORT NEAL NITROGEN COMPLEX | 2016-05-04 | Urea Loading | 61.012 |  | 10000 | tons of urea/day | There are two (2) loadouts. One is for train and one for trucks. They are the same size (10,000 tons/day) and have same BACT limits. | Visible Emissions (VE) | bin vent filter | 0 | % | BACT-PSD | 0 |  | Emission limit is actually &lsquo;&lsquo;no visible emissions (No VE)&lsquo;&lsquo;
IA-0106 | CF INDUSTRIES NITROGEN, LLC - PORT NEAL NITROGEN COMPLEX | 2016-05-04 | Primary Reformer | 61.012 | natural gas | 1062.6 | MMBTU/H | Unit also has a maximum capacity of 111.15 tons of ammonia/hr | Particulate matter, total (TPM) | good operating practices & use of natural gas | 0.0024 | LB/MMBTU | BACT-PSD | 11.2 | TONS/YR
IA-0106 | CF INDUSTRIES NITROGEN, LLC - PORT NEAL NITROGEN COMPLEX | 2016-05-04 | Primary Reformer | 61.012 | natural gas | 1062.6 | MMBTU/H | Unit also has a maximum capacity of 111.15 tons of ammonia/hr | Particulate matter, total &lt; 10 Âµ (TPM10) | good operating practices and use of natural gas | 0.0024 | LB/MMBTU | BACT-PSD | 11.2 | TONS/YR
IA-0106 | CF INDUSTRIES NITROGEN, LLC - PORT NEAL NITROGEN COMPLEX | 2016-05-04 | Primary Reformer | 61.012 | natural gas | 1062.6 | MMBTU/H | Unit also has a maximum capacity of 111.15 tons of ammonia/hr | Particulate matter, total &lt; 2.5 Âµ (TPM2.5) | good operating practices & use of natural gas | 0.0024 | LB/MMBTU | BACT-PSD | 11.2 | TONS/YR
IA-0106 | CF INDUSTRIES NITROGEN, LLC - PORT NEAL NITROGEN COMPLEX | 2016-05-04 | Primary Reformer | 61.012 | natural gas | 1062.6 | MMBTU/H | Unit also has a maximum capacity of 111.15 tons of ammonia/hr | Visible Emissions (VE) | good operating practices & use of natural gas | 0 | % | BACT-PSD | 0 |  | The standard is actually &lsquo;&lsquo;no visible emissions&lsquo;&lsquo; or &lsquo;&lsquo;No VE&lsquo;&lsquo;
IA-0106 | CF INDUSTRIES NITROGEN, LLC - PORT NEAL NITROGEN COMPLEX | 2016-05-04 | Primary Reformer | 61.012 | natural gas | 1062.6 | MMBTU/H | Unit also has a maximum capacity of 111.15 tons of ammonia/hr | Volatile Organic Compounds (VOC) | good operating practices & use of natural gas | 0.0014 | LB/MMBTU | BACT-PSD | 6.52 | TONS/YR
IA-0106 | CF INDUSTRIES NITROGEN, LLC - PORT NEAL NITROGEN COMPLEX | 2016-05-04 | Primary Reformer | 61.012 | natural gas | 1062.6 | MMBTU/H | Unit also has a maximum capacity of 111.15 tons of ammonia/hr | Carbon Monoxide | good operating practices & use of natural gas | 0.0194 | LB/MMBTU | BACT-PSD | 90.3 | TONS/YR
IA-0106 | CF INDUSTRIES NITROGEN, LLC - PORT NEAL NITROGEN COMPLEX | 2016-05-04 | Primary Reformer | 61.012 | natural gas | 1062.6 | MMBTU/H | Unit also has a maximum capacity of 111.15 tons of ammonia/hr | Carbon Dioxide | good operating practices & use of natural gas | 117 | LB/MMBTU | BACT-PSD | 0
IA-0106 | CF INDUSTRIES NITROGEN, LLC - PORT NEAL NITROGEN COMPLEX | 2016-05-04 | Primary Reformer | 61.012 | natural gas | 1062.6 | MMBTU/H | Unit also has a maximum capacity of 111.15 tons of ammonia/hr | Methane | good operating practices & use of natural gas | 0.0023 | LB/MMBTU | BACT-PSD | 0
IA-0106 | CF INDUSTRIES NITROGEN, LLC - PORT NEAL NITROGEN COMPLEX | 2016-05-04 | Primary Reformer | 61.012 | natural gas | 1062.6 | MMBTU/H | Unit also has a maximum capacity of 111.15 tons of ammonia/hr | Nitrous Oxide (N2O) | good operating practices & use of natural gas | 0.0006 | LB/MMBTU | BACT-PSD | 0
IA-0106 | CF INDUSTRIES NITROGEN, LLC - PORT NEAL NITROGEN COMPLEX | 2016-05-04 | Primary Reformer | 61.012 | natural gas | 1062.6 | MMBTU/H | Unit also has a maximum capacity of 111.15 tons of ammonia/hr | Carbon Dioxide Equivalent (CO2e) | good operating practices and use of natural gas | 545674 | TONS/YR | BACT-PSD | 0
ID-0017 | POWER COUNTY ADVANCED ENERGY CENTER | 2010-02-05 | GASIFIER FLARE, SRC16 | 19.31 | SWEET SYNGAS | 900000 | LB/H | FLARING DURING STARUP AND UPSETS. SYNGAS CLEANUP PRIOR TO FLARING - GASIFIER QUENCH, SOUR WATER SCRUB, ACTIVATED CARBON BEDS (MIN 95% HG REMOVAL), AMINE SCRUB (MIN 95% S REMOVAL AS SO2). 1.5 MMBTU/HR NAT GAS PILOT. | Nitrogen Oxides (NOx) | GOOD COMBUSTION PRACTICES. MEET 40 CFR 60.18. | 0 |  | BACT-PSD | 0 |  | NO EMISSION LIMITS AVAILABLE
ID-0017 | POWER COUNTY ADVANCED ENERGY CENTER | 2010-02-05 | GASIFIER FLARE, SRC16 | 19.31 | SWEET SYNGAS | 900000 | LB/H | FLARING DURING STARUP AND UPSETS. SYNGAS CLEANUP PRIOR TO FLARING - GASIFIER QUENCH, SOUR WATER SCRUB, ACTIVATED CARBON BEDS (MIN 95% HG REMOVAL), AMINE SCRUB (MIN 95% S REMOVAL AS SO2). 1.5 MMBTU/HR NAT GAS PILOT. | Particulate Matter (PM) | SMOKELESS FLARE. AIR OR STEAM-ASSIST ONLY IF UNASSISTED FLARE PRODUCES SMOKE. GOOD COMBUSTION PRACTICES. MEET 40 CFR 60.18. | 0 |  | BACT-PSD | 0 |  | NO EMISSION LIMITS AVAILABLE. VE PER 40 CFR 60.18: NO VE AS DETERMINED BY METHOD 22, EXCEPT FOR TOTAL OF 5 MINS IN ANY 2-HR PERIOD. NO EMISSION LIMITS AVAILABLE
ID-0017 | POWER COUNTY ADVANCED ENERGY CENTER | 2010-02-05 | GASIFIER FLARE, SRC16 | 19.31 | SWEET SYNGAS | 900000 | LB/H | FLARING DURING STARUP AND UPSETS. SYNGAS CLEANUP PRIOR TO FLARING - GASIFIER QUENCH, SOUR WATER SCRUB, ACTIVATED CARBON BEDS (MIN 95% HG REMOVAL), AMINE SCRUB (MIN 95% S REMOVAL AS SO2). 1.5 MMBTU/HR NAT GAS PILOT. | Particulate matter, filterable &lt; 10 Âµ (FPM10) | SMOKELESS FLARE. AIR OR STEAM-ASSIST ONLY IF UNASSISTED FLARE PRODUCES SMOKE. GOOD COMBUSTION PRACTICES. MEET 40 CFR 60.18. | 0 |  | BACT-PSD | 0 |  | NO EMISSION LIMITS AVAILABLE
ID-0017 | POWER COUNTY ADVANCED ENERGY CENTER | 2010-02-05 | GASIFIER FLARE, SRC16 | 19.31 | SWEET SYNGAS | 900000 | LB/H | FLARING DURING STARUP AND UPSETS. SYNGAS CLEANUP PRIOR TO FLARING - GASIFIER QUENCH, SOUR WATER SCRUB, ACTIVATED CARBON BEDS (MIN 95% HG REMOVAL), AMINE SCRUB (MIN 95% S REMOVAL AS SO2). 1.5 MMBTU/HR NAT GAS PILOT. | Carbon Monoxide | FLARE DESIGNED TO MINIMIZE CO EMISSIONS. GOOD COMBUSTION PRACTICES. MEET 40 CFR 60.18. | 0 |  | BACT-PSD | 0 |  | NO EMISSION LIMITS AVAILABLE
ID-0017 | POWER COUNTY ADVANCED ENERGY CENTER | 2010-02-05 | SELEXOL AGR CO2 VENT, SRC17 | 64.003 |  |  |  | CO2-RICH STREAM FROM ACID GAS REMOVAL (AGR) UNIT. | Carbon Monoxide | THERMAL OXIDIZER (CAT-OX) | 8.7 | LB/H | BACT-PSD | 0 |  | TOTAL FLOW 299,585 LB/HR AT 28 F AND 44 PSIG. FLOW IS 98.89% CO2, 0.09% CO.
ID-0017 | POWER COUNTY ADVANCED ENERGY CENTER | 2010-02-05 | SELEXOL AGR CO2 VENT, SRC17 | 64.003 |  |  |  | CO2-RICH STREAM FROM ACID GAS REMOVAL (AGR) UNIT. | Nitrogen Oxides (NOx) | GOOD COMBUSTION PRACTICES FOR THERMAL OXIDIZER (CAT-OX) USED TO CONTROL CO EMISSIONS. | 0.9 | LB/H | BACT-PSD | 0 |  | NOX EMISSIONS BASED ON 9 MMBTU/H NAT GAS BURNER ASSOCIATED WITH THE T.O/CAT-OX
ID-0017 | POWER COUNTY ADVANCED ENERGY CENTER | 2010-02-05 | UREA GRANULATION VENT, SRC19 | 61.012 |  | 1800 | T/D |  | Particulate Matter (PM) | WET SCRUBBER IS INTEGRAL PART OF GRANULATION PROCESS, IS PROCESS EQUIPMENT. DESIGNED FOR MIN 98% CAPTURE AND RECYCLING OF PM/PM10. | 0.011 | LB/T | BACT-PSD | 20.5 | LB/H
ID-0017 | POWER COUNTY ADVANCED ENERGY CENTER | 2010-02-05 | UREA GRANULATION VENT, SRC19 | 61.012 |  | 1800 | T/D |  | Particulate matter, filterable &lt; 10 Âµ (FPM10) | WET SCRUBBER IS INTEGRAL PART OF GRANULATION PROCESS, IS PROCESS EQUIPMENT. DESIGNED FOR MIN 98% CAPTURE AND RECYCLING OF PM/PM10. | 0.005 | LB/T | BACT-PSD | 9 | LB/H
ID-0017 | POWER COUNTY ADVANCED ENERGY CENTER | 2010-02-05 | NITRIC ACID PLANT TAILGAS, SRC20 | 62.014 |  | 575 | T/D |  | Nitrogen Oxides (NOx) | SCR, AMMONIA SLIP MAX 10 PPMV (DRY) CONVERTED TO 15% O2. | 50 | PPMV | BACT-PSD | 1.12 | LB/T | AT 575 T/D OF 57% ACID, PMT LIMIT IS 15.3 LB/H - (100% ACID/57% ACID) X 15.3 X 24 LB/DAY/ 575 TPD = 1.12 LB/TON OF 100% ACID.
ID-0017 | POWER COUNTY ADVANCED ENERGY CENTER | 2010-02-05 | PROCESS FLARE, SRC21 | 19.31 | PROCESS & PURGE GASES |  |  | PROCESS & PURGE GASES FROM 2000 T/D AMMONIA PLANT AND 2400 T/D UREA PLANT (LIQUID SOLUTION). 1.5 MMBTU/HR NAT GAS PILOT. | Particulate Matter (PM) | SMOKELESS FLARE. AIR OR STEAM-ASSIST ONLY IF UNASSISTED FLARE PRODUCES SMOKE. GOOD COMBUSTION PRACTICES. MEET 40 CFR 60.18. | 0 |  | BACT-PSD | 0 |  | NO EMISSION LIMITS AVAILABLE. VE PER 40 CFR 60.18: NO VE AS DETERMINED BY METHOD 22, EXCEPT FOR TOTAL OF 5 MINS IN ANY 2-HR PERIOD. NO EMISSION LIMITS AVAILABLE
ID-0017 | POWER COUNTY ADVANCED ENERGY CENTER | 2010-02-05 | PROCESS FLARE, SRC21 | 19.31 | PROCESS & PURGE GASES |  |  | PROCESS & PURGE GASES FROM 2000 T/D AMMONIA PLANT AND 2400 T/D UREA PLANT (LIQUID SOLUTION). 1.5 MMBTU/HR NAT GAS PILOT. | Particulate matter, filterable &lt; 10 Âµ (FPM10) | SMOKELESS FLARE. AIR OR STEAM-ASSIST ONLY IF UNASSISTED FLARE PRODUCES SMOKE. GOOD COMBUSTION PRACTICES. MEET 40 CFR 60.18. | 0 |  | BACT-PSD | 0 |  | NO EMISSION LIMITS AVAILABLE
ID-0017 | POWER COUNTY ADVANCED ENERGY CENTER | 2010-02-05 | PROCESS FLARE, SRC21 | 19.31 | PROCESS & PURGE GASES |  |  | PROCESS & PURGE GASES FROM 2000 T/D AMMONIA PLANT AND 2400 T/D UREA PLANT (LIQUID SOLUTION). 1.5 MMBTU/HR NAT GAS PILOT. | Carbon Monoxide | GOOD COMBUSTION PRACTICES. MEET 40 CFR 60.18. | 0 |  | BACT-PSD | 0 |  | NO EMISSION LIMITS AVAILABLE
ID-0017 | POWER COUNTY ADVANCED ENERGY CENTER | 2010-02-05 | PROCESS FLARE, SRC21 | 19.31 | PROCESS & PURGE GASES |  |  | PROCESS & PURGE GASES FROM 2000 T/D AMMONIA PLANT AND 2400 T/D UREA PLANT (LIQUID SOLUTION). 1.5 MMBTU/HR NAT GAS PILOT. | Nitrogen Oxides (NOx) | GOOD COMBUSTION PRACTICES. MEET 40 CFR 60.18. | 0 |  | BACT-PSD | 0 |  | NO EMISSION LIMITS AVAILABLE
ID-0017 | POWER COUNTY ADVANCED ENERGY CENTER | 2010-02-05 | COOLING TOWER, SRC22 | 99.009 |  | 121000 | GAL/MIN | COOLING WATER FLOW RATE 121,000 GPM. TDS MAX 5000 MG/L. | Particulate Matter (PM) | DRIFT/MIST ELIMINATORS | 0.0005 | % OF TOTAL CIRC FLOW | BACT-PSD | 1.5 | LB/H
ID-0017 | POWER COUNTY ADVANCED ENERGY CENTER | 2010-02-05 | COOLING TOWER, SRC22 | 99.009 |  | 121000 | GAL/MIN | COOLING WATER FLOW RATE 121,000 GPM. TDS MAX 5000 MG/L. | Particulate matter, filterable &lt; 10 Âµ (FPM10) | DRIFT/MIST ELIMINATORS | 0.0005 | % OF TOTAL CIRC FLOW | BACT-PSD | 1.5 | LB/H
ID-0017 | POWER COUNTY ADVANCED ENERGY CENTER | 2010-02-05 | 250 MMBTU/H PACKAGE BOILER, SRC24 | 12.31 | NAT GAS | 250 | MMBTU/H | OPERATED ONLY DURING STARTUP AND SHUTDOWN, RAMPS DOWN/UP AS STEAM SUPERHEATER BOILER RAMPS UP/DOWN. COMBINED HEAT INPUT BALANCED <= 250 MMBTU/HR. | Particulate Matter (PM) | GOOD COMBUSTION PRACTICES | 0.0052 | LB/MMBTU | BACT-PSD | 1.3 | LB/H | LB/MMBTU AND LB/H LIMITS APPLY TO PACKAGE BOILER AND STEAM SUPERHEATER COMBINED EMISSIONS.
ID-0017 | POWER COUNTY ADVANCED ENERGY CENTER | 2010-02-05 | 250 MMBTU/H PACKAGE BOILER, SRC24 | 12.31 | NAT GAS | 250 | MMBTU/H | OPERATED ONLY DURING STARTUP AND SHUTDOWN, RAMPS DOWN/UP AS STEAM SUPERHEATER BOILER RAMPS UP/DOWN. COMBINED HEAT INPUT BALANCED <= 250 MMBTU/HR. | Particulate matter, filterable &lt; 10 Âµ (FPM10) | GOOD COMBUSTION PRACTICES | 0.0052 | LB/MMBTU | BACT-PSD | 1.3 | LB/H | LIMITS APPLY TO PACKAGE BOILER AND STEAM SUPERHEATER COMBINED EMISSIONS.
ID-0017 | POWER COUNTY ADVANCED ENERGY CENTER | 2010-02-05 | 250 MMBTU/H PACKAGE BOILER, SRC24 | 12.31 | NAT GAS | 250 | MMBTU/H | OPERATED ONLY DURING STARTUP AND SHUTDOWN, RAMPS DOWN/UP AS STEAM SUPERHEATER BOILER RAMPS UP/DOWN. COMBINED HEAT INPUT BALANCED <= 250 MMBTU/HR. | Carbon Monoxide | GOOD COMBUSTION PRACTICES | 0.074 | LB/MMBTU | BACT-PSD | 18.5 | LB/H | LIMITS APPLY TO PACKAGE BOILER AND STEAM SUPERHEATER COMBINED EMISSIONS.
ID-0017 | POWER COUNTY ADVANCED ENERGY CENTER | 2010-02-05 | 250 MMBTU/H PACKAGE BOILER, SRC24 | 12.31 | NAT GAS | 250 | MMBTU/H | OPERATED ONLY DURING STARTUP AND SHUTDOWN, RAMPS DOWN/UP AS STEAM SUPERHEATER BOILER RAMPS UP/DOWN. COMBINED HEAT INPUT BALANCED <= 250 MMBTU/HR. | Nitrogen Oxides (NOx) | LOW-NOX BURNER AND FGR | 0.02 | LB/MMBTU | BACT-PSD | 5 | LB/H | LIMITS APPLY TO PACKAGE BOILER AND STEAM SUPERHEATER COMBINED EMISSIONS.
ID-0017 | POWER COUNTY ADVANCED ENERGY CENTER | 2010-02-05 | ZLDS COOLING TOWER, SRC30 | 99.009 |  | 985 | GAL/MIN | ZERO LIQUID DISCHARGE SYSTEM - COOLING WATER FLOW RATE 985 GPM. TDS MAX 50,000 MG/L. | Particulate Matter (PM) | DRIFT/MIST ELIMINATORS | 0.001 | % OF TOTAL CIRC FLOW | BACT-PSD | 0.3 | LB/H
ID-0017 | POWER COUNTY ADVANCED ENERGY CENTER | 2010-02-05 | ZLDS COOLING TOWER, SRC30 | 99.009 |  | 985 | GAL/MIN | ZERO LIQUID DISCHARGE SYSTEM - COOLING WATER FLOW RATE 985 GPM. TDS MAX 50,000 MG/L. | Particulate matter, filterable &lt; 10 Âµ (FPM10) | DRIFT/MIST ELIMINATORS | 0.001 | % OF TOTAL CIRC FLOW | BACT-PSD | 0.3 | LB/H
ID-0017 | POWER COUNTY ADVANCED ENERGY CENTER | 2010-02-05 | GASIFIER HEATERS (2), 25 MMBTU/H, SRC14 &amp; SRC15 | 19.6 | NAT GAS | 25 | MMBTU/H | BOTH HEATERS AT APPROX 25 MMBTU/H FOR STARTUP. NORMAL OPS ONE HEATER OFF, ONE ON STANDBY AT 9 MMBTU/H. | Particulate Matter (PM) | GOOD COMBUSTION PRACTICES | 20 | % | BACT-PSD | 0
ID-0017 | POWER COUNTY ADVANCED ENERGY CENTER | 2010-02-05 | GASIFIER HEATERS (2), 25 MMBTU/H, SRC14 &amp; SRC15 | 19.6 | NAT GAS | 25 | MMBTU/H | BOTH HEATERS AT APPROX 25 MMBTU/H FOR STARTUP. NORMAL OPS ONE HEATER OFF, ONE ON STANDBY AT 9 MMBTU/H. | Particulate matter, filterable &lt; 10 Âµ (FPM10) | GOOD COMBUSTION PRACTICES | 0 |  | BACT-PSD | 0 |  | NO EMISSION LIMITS AVAILABLE
ID-0017 | POWER COUNTY ADVANCED ENERGY CENTER | 2010-02-05 | GASIFIER HEATERS (2), 25 MMBTU/H, SRC14 &amp; SRC15 | 19.6 | NAT GAS | 25 | MMBTU/H | BOTH HEATERS AT APPROX 25 MMBTU/H FOR STARTUP. NORMAL OPS ONE HEATER OFF, ONE ON STANDBY AT 9 MMBTU/H. | Carbon Monoxide | GOOD COMBUSTION PRACTICES. | 0 |  | BACT-PSD | 0 |  | NO EMISSION LIMITS AVAILABLE
ID-0017 | POWER COUNTY ADVANCED ENERGY CENTER | 2010-02-05 | GASIFIER HEATERS (2), 25 MMBTU/H, SRC14 &amp; SRC15 | 19.6 | NAT GAS | 25 | MMBTU/H | BOTH HEATERS AT APPROX 25 MMBTU/H FOR STARTUP. NORMAL OPS ONE HEATER OFF, ONE ON STANDBY AT 9 MMBTU/H. | Nitrogen Oxides (NOx) | GOOD COMBUSTION PRACTICES. | 0 |  | BACT-PSD | 0 |  | NO EMISSION LIMITS AVAIILABLE
ID-0017 | POWER COUNTY ADVANCED ENERGY CENTER | 2010-02-05 | ASU REGEN HEATER, 0.1 MMBTU/H, SRC13 | 19.6 | NAT GAS | 0.1 | MMBTU/H |  | Nitrogen Oxides (NOx) | GOOD COMBUSTION PRACTICES | 0 |  | BACT-PSD | 0 |  | NO EMISSION LIMITS AVAILABLE
ID-0017 | POWER COUNTY ADVANCED ENERGY CENTER | 2010-02-05 | ASU REGEN HEATER, 0.1 MMBTU/H, SRC13 | 19.6 | NAT GAS | 0.1 | MMBTU/H |  | Particulate Matter (PM) | GOOD COMBUSTION PRACTICES | 20 | % | BACT-PSD | 0
ID-0017 | POWER COUNTY ADVANCED ENERGY CENTER | 2010-02-05 | ASU REGEN HEATER, 0.1 MMBTU/H, SRC13 | 19.6 | NAT GAS | 0.1 | MMBTU/H |  | Particulate matter, filterable &lt; 10 Âµ (FPM10) | GOOD COMBUSTION PRACTICES | 0 |  | BACT-PSD | 0 |  | NO EMISSION LIMITS AVAILABLE
ID-0017 | POWER COUNTY ADVANCED ENERGY CENTER | 2010-02-05 | ASU REGEN HEATER, 0.1 MMBTU/H, SRC13 | 19.6 | NAT GAS | 0.1 | MMBTU/H |  | Carbon Monoxide | GOOD COMBUSTION PRACTICES | 0 |  | BACT-PSD | 0 |  | NO EMISSION LIMITS AVAILABLE
ID-0017 | POWER COUNTY ADVANCED ENERGY CENTER | 2010-02-05 | 250 MMBTU/H STEAM SUPERHEATER BOILER, SRC31 | 12.3 | NAT GAS & PSA TAILGAS | 250 | MMBTU/H | OPERATED DURING STEADY-STATE PRODUCTION ON NATURAL GAS AND (HYDROGEN-RICH) PRESSURE SWING ADSORBER (PSA) TAILGAS. BALANCED WITH PACKAGE BOILER AT STARTUP/SHUTDOWN SO COMBINED HEAT INPUT <= 250 MMBTU/H. | Particulate Matter (PM) | GOOD COMBUSTION PRACTICES | 0.0052 | LB/MMBTU | BACT-PSD | 1.3 | LB/H | LB/MMBTU AND LB/H LIMITS APPLY TO PACKAGE BOILER AND STEAM SUPERHEATER COMBINED EMISSIONS.
ID-0017 | POWER COUNTY ADVANCED ENERGY CENTER | 2010-02-05 | 250 MMBTU/H STEAM SUPERHEATER BOILER, SRC31 | 12.3 | NAT GAS & PSA TAILGAS | 250 | MMBTU/H | OPERATED DURING STEADY-STATE PRODUCTION ON NATURAL GAS AND (HYDROGEN-RICH) PRESSURE SWING ADSORBER (PSA) TAILGAS. BALANCED WITH PACKAGE BOILER AT STARTUP/SHUTDOWN SO COMBINED HEAT INPUT <= 250 MMBTU/H. | Particulate matter, filterable &lt; 10 Âµ (FPM10) | GOOD COMBUSTION PRACTICES | 0.0052 | LB/MMBTU | BACT-PSD | 1.3 | LB/H | LB/MMBTU AND LB/H LIMITS APPLY TO PACKAGE BOILER AND STEAM SUPERHEATER COMBINED EMISSIONS.
ID-0017 | POWER COUNTY ADVANCED ENERGY CENTER | 2010-02-05 | 250 MMBTU/H STEAM SUPERHEATER BOILER, SRC31 | 12.3 | NAT GAS & PSA TAILGAS | 250 | MMBTU/H | OPERATED DURING STEADY-STATE PRODUCTION ON NATURAL GAS AND (HYDROGEN-RICH) PRESSURE SWING ADSORBER (PSA) TAILGAS. BALANCED WITH PACKAGE BOILER AT STARTUP/SHUTDOWN SO COMBINED HEAT INPUT <= 250 MMBTU/H. | Carbon Monoxide | GOOD COMBUSTION PRACTICES | 0.074 | LB/MMBTU | BACT-PSD | 18.5 | LB/H | LIMITS APPLY TO PACKAGE BOILER AND STEAM SUPERHEATER COMBINED EMISSIONS.
ID-0017 | POWER COUNTY ADVANCED ENERGY CENTER | 2010-02-05 | 250 MMBTU/H STEAM SUPERHEATER BOILER, SRC31 | 12.3 | NAT GAS & PSA TAILGAS | 250 | MMBTU/H | OPERATED DURING STEADY-STATE PRODUCTION ON NATURAL GAS AND (HYDROGEN-RICH) PRESSURE SWING ADSORBER (PSA) TAILGAS. BALANCED WITH PACKAGE BOILER AT STARTUP/SHUTDOWN SO COMBINED HEAT INPUT <= 250 MMBTU/H. | Nitrogen Oxides (NOx) | LOW-NOX BURNER & SCR, AMMONIA SLIP LIMITED TO 10 PPM (DRY) CORRECTED TO 15% O2. | 0.02 | LB/MMBTU | BACT-PSD | 5 | LB/H | LIMITS APPLY TO PACKAGE BOILER AND STEAM SUPERHEATER COMBINED EMISSIONS.
ID-0017 | POWER COUNTY ADVANCED ENERGY CENTER | 2010-02-05 | 2 MW EMERGENCY GENERATOR, SRC25 | 17.11 | ASTM #1, 2, DIESEL | 2000 | KW | LIMITED TO 100 H/YR FOR ROUTINE TESTING AND MAINTENANCE | Particulate Matter (PM) | ULSD FUEL, GOOD COMBUSTION PRACTICES, EPA CERTIFIED PER NSPS IIII | 0 |  | BACT-PSD | 0 |  | VE PER NSPS SUBPART IIII. NO EMISSION LIMITS AVAILABLE
ID-0017 | POWER COUNTY ADVANCED ENERGY CENTER | 2010-02-05 | 2 MW EMERGENCY GENERATOR, SRC25 | 17.11 | ASTM #1, 2, DIESEL | 2000 | KW | LIMITED TO 100 H/YR FOR ROUTINE TESTING AND MAINTENANCE | Particulate matter, filterable &lt; 10 Âµ (FPM10) | ULSD FUEL, GOOD COMBUSTION PRACTICES, EPA CERTIFIED PER NSPS IIII | 0 |  | BACT-PSD | 0 |  | NO EMISSION LIMITS AVAILABLE
ID-0017 | POWER COUNTY ADVANCED ENERGY CENTER | 2010-02-05 | 2 MW EMERGENCY GENERATOR, SRC25 | 17.11 | ASTM #1, 2, DIESEL | 2000 | KW | LIMITED TO 100 H/YR FOR ROUTINE TESTING AND MAINTENANCE | Carbon Monoxide | GOOD COMBUSTION PRACTICES. EPA CERTIFIED PER NSPS IIII | 0 |  | BACT-PSD | 0 |  | NO EMISSION LIMITS AVAILABLE
ID-0017 | POWER COUNTY ADVANCED ENERGY CENTER | 2010-02-05 | 2 MW EMERGENCY GENERATOR, SRC25 | 17.11 | ASTM #1, 2, DIESEL | 2000 | KW | LIMITED TO 100 H/YR FOR ROUTINE TESTING AND MAINTENANCE | Nitrogen Oxides (NOx) | GOOD COMBUSTION PRACTICES. EPA CERTIFIED PER NSPS IIII | 0 |  | BACT-PSD | 0
ID-0017 | POWER COUNTY ADVANCED ENERGY CENTER | 2010-02-05 | 500 KW EMERGENCY GENERATOR, FIRE PUMP, SRC26 | 17.11 | ASTM #1, 2, DIESEL | 500 | KW | LIMITED TO 100 H/YR FOR ROUTINE TESTING AND MAINTENANCE | Particulate Matter (PM) | ULSD FUEL, EPA CERTIFICATION PER NSPS IIII | 0 |  | BACT-PSD | 0 |  | VE PER NSPS SUBPART IIII. NO EMISSION LIMITS AVAILABLE.
ID-0017 | POWER COUNTY ADVANCED ENERGY CENTER | 2010-02-05 | 500 KW EMERGENCY GENERATOR, FIRE PUMP, SRC26 | 17.11 | ASTM #1, 2, DIESEL | 500 | KW | LIMITED TO 100 H/YR FOR ROUTINE TESTING AND MAINTENANCE | Particulate matter, filterable &lt; 10 Âµ (FPM10) | ULSD FUEL, EPA CERTIFICATION PER NSPS IIII | 0 |  | BACT-PSD | 0 |  | NO EMISSION LIMITSAVAILABLE.
ID-0017 | POWER COUNTY ADVANCED ENERGY CENTER | 2010-02-05 | 500 KW EMERGENCY GENERATOR, FIRE PUMP, SRC26 | 17.11 | ASTM #1, 2, DIESEL | 500 | KW | LIMITED TO 100 H/YR FOR ROUTINE TESTING AND MAINTENANCE | Carbon Monoxide | GOOD COMBUSTION PRACTICES. EPA CERTIFICATION PER NSPS IIII. | 0 |  | BACT-PSD | 0 |  | NO EMISSION KLIMITS AVAILABLE.
ID-0017 | POWER COUNTY ADVANCED ENERGY CENTER | 2010-02-05 | 500 KW EMERGENCY GENERATOR, FIRE PUMP, SRC26 | 17.11 | ASTM #1, 2, DIESEL | 500 | KW | LIMITED TO 100 H/YR FOR ROUTINE TESTING AND MAINTENANCE | Nitrogen Oxides (NOx) | GOOD COMBUSTION PRACTICES. EPA CERTIFICATION PER NSPS IIII. | 0 |  | BACT-PSD | 0 |  | NO EMISSION LIMITS AVAILABLE
ID-0017 | POWER COUNTY ADVANCED ENERGY CENTER | 2010-02-05 | AMMONIA STORAGE FLARE, SRC27 | 19.31 | AMMONIA |  |  | 0.75 MMBTU/H NAT GAS PILOT. | Particulate matter, filterable &lt; 10 Âµ (FPM10) | SMOKELESS FLARE. AIR OR STEAM-ASSIST ONLY IF UNASSISTED FLARE PRODUCES SMOKE. GOOD COMBUSTION PRACTICES. MEET 40 CFR 60.18. | 0 |  | BACT-PSD | 0 |  | NO EMISSION LIMITS AVAILABLE
ID-0017 | POWER COUNTY ADVANCED ENERGY CENTER | 2010-02-05 | AMMONIA STORAGE FLARE, SRC27 | 19.31 | AMMONIA |  |  | 0.75 MMBTU/H NAT GAS PILOT. | Particulate Matter (PM) | SMOKELESS FLARE. AIR OR STEAM-ASSIST ONLY IF UNASSISTED FLARE PRODUCES SMOKE. GOOD COMBUSTION PRACTICES. MEET 40 CFR 60.18. | 0 |  | BACT-PSD | 0 |  | VE PER 40 CFR 60.18: NO VE AS DETERMINED BY METHOD 22, EXCEPT FOR TOTAL OF 5 MINS IN ANY 2-HR PERIOD. NO EMISSION LIMITS AVAILABLE
ID-0017 | POWER COUNTY ADVANCED ENERGY CENTER | 2010-02-05 | AMMONIA STORAGE FLARE, SRC27 | 19.31 | AMMONIA |  |  | 0.75 MMBTU/H NAT GAS PILOT. | Carbon Monoxide | GOOD COMBUSTION PRACTICES. MEET 40 CFR 60.18. | 0 |  | BACT-PSD | 0 |  | NO EMISSION LIMITS AVAILABLE
ID-0017 | POWER COUNTY ADVANCED ENERGY CENTER | 2010-02-05 | AMMONIA STORAGE FLARE, SRC27 | 19.31 | AMMONIA |  |  | 0.75 MMBTU/H NAT GAS PILOT. | Nitrogen Oxides (NOx) | GOOD COMBUSTION PRACTICES. MEET 40 CFR 60.18. | 0 |  | BACT-PSD | 0 |  | NO EMISSION LIMITS AVAILABLE
ID-0017 | POWER COUNTY ADVANCED ENERGY CENTER | 2010-02-05 | AMMONIUM NITRATE NEUTRALIZER VENT, SRC29 | 61.012 |  | 715 | T/D | AMMONIUM NITRATE/UAN PLANT PRODUCTION ~715 TPD AMMONIUM NITRATE AND ~1600 TPD UAN | Particulate Matter (PM) | WET SCRUBBER IS INTEGRAL TO PROCESS. MUST BE DESIGNED TO CAPTURE AND RECYCLE 90% OF PM/PM10. | 1.5 | LB/H | BACT-PSD | 20 | %
ID-0017 | POWER COUNTY ADVANCED ENERGY CENTER | 2010-02-05 | AMMONIUM NITRATE NEUTRALIZER VENT, SRC29 | 61.012 |  | 715 | T/D | AMMONIUM NITRATE/UAN PLANT PRODUCTION ~715 TPD AMMONIUM NITRATE AND ~1600 TPD UAN | Particulate matter, filterable &lt; 10 Âµ (FPM10) | WET SCRUBBER IS INTEGRAL TO PROCESS. MUST BE DESIGNED TO CAPTURE AND RECYCLE 90% OF PM/PM10. | 1.5 | LB/H | BACT-PSD | 0
ID-0017 | POWER COUNTY ADVANCED ENERGY CENTER | 2010-02-05 | COAL/PETCOKE RAILCAR UNLOADING &amp; STORAGE, SRC01-SRC07 | 90.011 |  | 5000 | T/H | ENCLOSED RAILCAR UNLOADING AT NEGATIVE PRESSURE. COVERED CONVEYORS AND ENCLOSED TRANSFER POINTS. STORAGE IN EUROSILO OR EQUIVALENT. HIGH EFFICIENCY BAGHOUSES (RAILCAR UNLOADING, CONVEYORS, STORAGE SILO VENTS). | Particulate Matter (PM) | ENCLOSED RAILCAR UNLOADING AT NEGATIVE PRESSURE. COVERED CONVEYORS AND ENCLOSED TRANSFER POINTS. STORAGE IN EUROSILO OR EQUIVALENT. HIGH EFFICIENCY BAGHOUSES (RAILCAR UNLOADING, CONVEYORS, STORAGE SILO VENTS). | 0.09 | LB/H | BACT-PSD | 0.0009 | GR/DSCF | PMT LIMIT IS IN LB/H (APPROX. EQUIV TO GRAIN LOADING SHOWN AS EMISSION LIMIT 2). NSPS SUBPART Y: CURRENT OPACITY=20%, 2008 PROPOSED= 5%.
ID-0017 | POWER COUNTY ADVANCED ENERGY CENTER | 2010-02-05 | COAL/PETCOKE RAILCAR UNLOADING &amp; STORAGE, SRC01-SRC07 | 90.011 |  | 5000 | T/H | ENCLOSED RAILCAR UNLOADING AT NEGATIVE PRESSURE. COVERED CONVEYORS AND ENCLOSED TRANSFER POINTS. STORAGE IN EUROSILO OR EQUIVALENT. HIGH EFFICIENCY BAGHOUSES (RAILCAR UNLOADING, CONVEYORS, STORAGE SILO VENTS). | Particulate matter, filterable &lt; 10 Âµ (FPM10) | ENCLOSED RAILCAR UNLOADING AT NEGATIVE PRESSURE. COVERED CONVEYORS AND ENCLOSED TRANSFER POINTS. STORAGE IN EUROSILO OR EQUIVALENT. HIGH EFFICIENCY BAGHOUSES (RAILCAR UNLOADING, CONVEYORS, STORAGE SILO VENTS). | 0.04 | LB/H | BACT-PSD | 0.0004 | GR/DSCF | PMT LIMIT IS IN LB/H (APPROX. EQUIV TO GRAIN LOADING SHOWN AS EMISSION LIMIT 2).
ID-0017 | POWER COUNTY ADVANCED ENERGY CENTER | 2010-02-05 | COAL/PETCOKE RECLAIM TO ROD MILL, SRC08-SRC12 | 90.011 |  | 105 | T/H | COVERED CONVEYORS WITH ENCLOSED TRANSFER POINTS. CAPACITY IS 105 T/H FOR EACH CONVEYOR. | Particulate Matter (PM) | COVERED CONVEYORS WITH ENCLOSED TRANSFER POINTS. HIGH EFFICIENCY BAGHOUSES. | 0.002 | LB/H | BACT-PSD | 0 | GR/DSCF | PMT LIMIT IS IN LB/H (APPROX EQUIV TO GRAIN LOADING SHOWN AS EMISSION LIMIT 2). NSPS SUBPART Y: CURRENT OPACITY=20%, 2008 PROPOSED= 5%.
ID-0017 | POWER COUNTY ADVANCED ENERGY CENTER | 2010-02-05 | COAL/PETCOKE RECLAIM TO ROD MILL, SRC08-SRC12 | 90.011 |  | 105 | T/H | COVERED CONVEYORS WITH ENCLOSED TRANSFER POINTS. CAPACITY IS 105 T/H FOR EACH CONVEYOR. | Particulate matter, filterable &lt; 10 Âµ (FPM10) | COVERED CONVEYORS WITH ENCLOSED TRANSFER POINTS. HIGH EFFICIENCY BAGHOUSES. | 0.001 | LB/H | BACT-PSD | 0 | GR/DSCF | PMT LIMIT IS IN LB/H (APPROX EQUIV TO GRAIN LOADING SHOWN AS EMISSION LIMIT 2).
ID-0017 | POWER COUNTY ADVANCED ENERGY CENTER | 2010-02-05 | FLUXANT TRUCK LDOUT &amp; CONVEYING, FUG | 90.019 |  | 250 | T/H | GASIFIER FLUXANT VARIES, BUT MAY INCLUDE LIMESTONE, IRON ORE OR SAND. | Particulate Matter (PM) | COVERED CONVEYORS AND ENCLOSED TRANSFER POINTS. FUGITIVE DUST BMPS. | 20 | % | BACT-PSD | 0
ID-0017 | POWER COUNTY ADVANCED ENERGY CENTER | 2010-02-05 | FLUXANT TRUCK LDOUT &amp; CONVEYING, FUG | 90.019 |  | 250 | T/H | GASIFIER FLUXANT VARIES, BUT MAY INCLUDE LIMESTONE, IRON ORE OR SAND. | Particulate matter, filterable &lt; 10 Âµ (FPM10) | COVERED CONVEYORS AND ENCLOSED TRANSFER POINTS. FUGITIVE DUST BMPS. | 0 |  | BACT-PSD | 0 |  | NO EMISSION LIMITS AVAILABLE
ID-0017 | POWER COUNTY ADVANCED ENERGY CENTER | 2010-02-05 | FLUXANT STORAGE, SRCXX | 90.019 |  | 250 | T/H | GASIFIER FLUXANT VARIES, BUT MAY INCLUDE LIMESTONE, IRON ORE, OR SAND. MAX FILL RATE PRESUMED TO BE 250 T/H. MAX USE RATE IN GASIFIER IS 250 T/D. | Particulate matter, filterable &lt; 10 Âµ (FPM10) | HIGH EFFICIENCY BAGHOUSE(S) ON STORAGE SILO VENT(S) | 0.002 | LB/H | BACT-PSD | 0 | LB/T | PMT LIMIT IS LB/H (EQUIVALENT LB/T LIMIT IS SHOWN AS EMISSION LIMIT 2), BASED ON 250 T/H FILL RATE.
ID-0017 | POWER COUNTY ADVANCED ENERGY CENTER | 2010-02-05 | FLUXANT STORAGE, SRCXX | 90.019 |  | 250 | T/H | GASIFIER FLUXANT VARIES, BUT MAY INCLUDE LIMESTONE, IRON ORE, OR SAND. MAX FILL RATE PRESUMED TO BE 250 T/H. MAX USE RATE IN GASIFIER IS 250 T/D. | Particulate Matter (PM) | HIGH EFFICIENCY BAGHOUSE(S) ON STORAGE SILO VENT(S) | 0.002 | LB/H | BACT-PSD | 0 | LB/T | PMT LIMIT IS LB/H (EQUIVALENT LB/T LIMIT IS SHOWN AS EMISSION LIMIT 2), BASED ON 250 T/H FILL RATE.
ID-0017 | POWER COUNTY ADVANCED ENERGY CENTER | 2010-02-05 | SLAG HAND, FUG | 99.19 |  | 580 | T/D | GASIFIER SLAG IS WET WHEN CONVEYED TO STORAGE. | Particulate Matter (PM) | STORAGE IN 3-SIDED BUNKER. FUGITIVE DUST BMPS. | 20 | % | BACT-PSD | 0
ID-0017 | POWER COUNTY ADVANCED ENERGY CENTER | 2010-02-05 | SLAG HAND, FUG | 99.19 |  | 580 | T/D | GASIFIER SLAG IS WET WHEN CONVEYED TO STORAGE. | Particulate matter, filterable &lt; 10 Âµ (FPM10) | STORAGE IN 3-SIDED BUNKER. FUGITIVE DUST BMPS. | 0 |  | BACT-PSD | 0 |  | NO EMISSION LIMITS AVAILABLE
ID-0017 | POWER COUNTY ADVANCED ENERGY CENTER | 2010-02-05 | LEAKS - SYNGAS PIPING OR VALVES, CO FUG | 64.002 |  |  |  | HIGH CO CONCENTRATION IN SYNGAS FROM GASIFIER TO FINAL CO-SHIFT REACTOR. | Carbon Monoxide | FUGITIVE CO BMPS. | 0 |  | BACT-PSD | 0 |  | NO EMISSION LIMITS AVAILABLE
ID-0018 | LANGLEY GULCH POWER PLANT | 2010-10-05 | COMBUSTION TURBINE, COMBINED CYCLE W/ DUCT BURNER | 15.21 | NATURAL GAS (ONLY) | 2375.28 | MMBTU/H | SIEMENS SGT6-5000F COMBUSTION TURBINE (NGCT, CCGT) FOR ELECTRICAL GENERATION, NOMINAL 269 MW AND 2.1466 MMSCF/HR | Nitrogen Oxides (NOx) | SELECTIVE CATALYTIC REDUCTION (SCR), DRY LOW NOX (DLN), GOOD COMBUSTION PRACTICES (GCP) | 2 | PPMVD | BACT-PSD | 96 | PPMVD | LIMITS APPLY TO COMBUSTION TURBINE AND DUCT BURNER COMBINED EMISSIONS. SECONDARY LIMIT APPLIES DURING STARTUP, SHUTDOWN, AND LOW-LOAD EVENTS (SU/SD/LL).
ID-0018 | LANGLEY GULCH POWER PLANT | 2010-10-05 | COMBUSTION TURBINE, COMBINED CYCLE W/ DUCT BURNER | 15.21 | NATURAL GAS (ONLY) | 2375.28 | MMBTU/H | SIEMENS SGT6-5000F COMBUSTION TURBINE (NGCT, CCGT) FOR ELECTRICAL GENERATION, NOMINAL 269 MW AND 2.1466 MMSCF/HR | Carbon Monoxide | CATALYTIC OXIDATION (CATOX), DRY LOW NOX (DLN), GOOD COMBUSTION PRACTICES (GCP) | 2 | PPMVD | BACT-PSD | 24.5 | PPMVD | LIMITS APPLY TO COMBUSTION TURBINE AND DUCT BURNER COMBINED EMISSIONS. SECONDARY LIMIT APPLIES DURING STARTUP, SHUTDOWN, AND LOW-LOAD EVENTS (SU/SD/LL).
ID-0018 | LANGLEY GULCH POWER PLANT | 2010-10-05 | COMBUSTION TURBINE, COMBINED CYCLE W/ DUCT BURNER | 15.21 | NATURAL GAS (ONLY) | 2375.28 | MMBTU/H | SIEMENS SGT6-5000F COMBUSTION TURBINE (NGCT, CCGT) FOR ELECTRICAL GENERATION, NOMINAL 269 MW AND 2.1466 MMSCF/HR | Volatile Organic Compounds (VOC) | CATALYTIC OXIDATION (CATOX), DRY LOW NOX (DLN), GOOD COMBUSTION PRACTICES (GCP) | 2 | PPMVD | BACT-PSD | 11.5 | PPMVD | LIMITS APPLY TO COMBUSTION TURBINE AND DUCT BURNER COMBINED EMISSIONS. SECONDARY LIMIT APPLIES DURING STARTUP, SHUTDOWN, AND LOW-LOAD EVENTS (SU/SD/LL). EMISSION LIMIT NOT SPECIFIED DURING SU/SD (GCP ONLY).
ID-0018 | LANGLEY GULCH POWER PLANT | 2010-10-05 | COMBUSTION TURBINE, COMBINED CYCLE W/ DUCT BURNER | 15.21 | NATURAL GAS (ONLY) | 2375.28 | MMBTU/H | SIEMENS SGT6-5000F COMBUSTION TURBINE (NGCT, CCGT) FOR ELECTRICAL GENERATION, NOMINAL 269 MW AND 2.1466 MMSCF/HR | Particulate matter, filterable &lt; 10 Âµ (FPM10) | GOOD COMBUSTION PRACTICES (GCP) | 0 |  | BACT-PSD | 0 |  | NO EMISSION LIMITS AVAILABLE
ID-0018 | LANGLEY GULCH POWER PLANT | 2010-10-05 | EMERGENCY GENERATOR ENGINE | 17.11 | DIESEL | 750 | KW | COMPRESSION IGNITION INTERNAL COMBUSTION (CI ICE) | Nitrogen Oxides (NOx) | TIER 2 ENGINE-BASED, GOOD COMBUSTION PRACTICES (GCP) | 6.4 | G/KW-H | BACT-PSD | 0 |  | LIMIT APPLIES TO NOX+NMHC COMBINED EMISSIONS.
ID-0018 | LANGLEY GULCH POWER PLANT | 2010-10-05 | EMERGENCY GENERATOR ENGINE | 17.11 | DIESEL | 750 | KW | COMPRESSION IGNITION INTERNAL COMBUSTION (CI ICE) | Volatile Organic Compounds (VOC) | TIER 2 ENGINE-BASED, GOOD COMBUSTION PRACTICES (GCP) | 6.4 | G/KW-H | BACT-PSD | 0 |  | LIMIT APPLIES TO NOX+NMHC COMBINED EMISSIONS.
ID-0018 | LANGLEY GULCH POWER PLANT | 2010-10-05 | EMERGENCY GENERATOR ENGINE | 17.11 | DIESEL | 750 | KW | COMPRESSION IGNITION INTERNAL COMBUSTION (CI ICE) | Carbon Monoxide | TIER 2 ENGINE-BASED, GOOD COMBUSTION PRACTICES (GCP) | 3.5 | G/KW-H | BACT-PSD | 0
ID-0018 | LANGLEY GULCH POWER PLANT | 2010-10-05 | EMERGENCY GENERATOR ENGINE | 17.11 | DIESEL | 750 | KW | COMPRESSION IGNITION INTERNAL COMBUSTION (CI ICE) | Particulate Matter (PM) | TIER 2 ENGINE-BASED, GOOD COMBUSTION PRACTICES (GCP) | 0.2 | G/KW-H | BACT-PSD | 0
ID-0018 | LANGLEY GULCH POWER PLANT | 2010-10-05 | FIRE PUMP ENGINE | 17.21 | DIESEL | 235 | KW | COMPRESSION IGNITION INTERNAL COMBUSTION (CI ICE) | Nitrogen Oxides (NOx) | TIER 3 ENGINE-BASED GOOD COMBUSTION PRACTICES (GCP) | 4 | G/KW-H | BACT-PSD | 0 |  | LIMIT APPLIES TO NOX+NMHC COMBINED EMISSIONS.
ID-0018 | LANGLEY GULCH POWER PLANT | 2010-10-05 | FIRE PUMP ENGINE | 17.21 | DIESEL | 235 | KW | COMPRESSION IGNITION INTERNAL COMBUSTION (CI ICE) | Volatile Organic Compounds (VOC) | TIER 3 ENGINE-BASED, GOOD COMBUSTION PRACTICES (GCP) | 4 | G/KW-H | BACT-PSD | 0 |  | LIMIT APPLIES TO NOX+NMHC COMBINED EMISSIONS.
ID-0018 | LANGLEY GULCH POWER PLANT | 2010-10-05 | FIRE PUMP ENGINE | 17.21 | DIESEL | 235 | KW | COMPRESSION IGNITION INTERNAL COMBUSTION (CI ICE) | Carbon Monoxide | TIER 3 ENGINE-BASED, GOOD COMBUSTION PRACTICES (GCP) | 0 |  | BACT-PSD | 0 |  | NO EMISSION LIMITS ARE AVAILABLE
ID-0018 | LANGLEY GULCH POWER PLANT | 2010-10-05 | FIRE PUMP ENGINE | 17.21 | DIESEL | 235 | KW | COMPRESSION IGNITION INTERNAL COMBUSTION (CI ICE) | Particulate Matter (PM) | TIER 3 ENGINE-BASED, GOOD COMBUSTION PRACTICES (GCP) | 0.2 | G/KW-H | BACT-PSD | 0
ID-0018 | LANGLEY GULCH POWER PLANT | 2010-10-05 | COOLING TOWER | 99.009 |  | 63200 | GAL/MIN | COUNTER FLOW WET | Particulate Matter (PM) | DRIFT ELIMINATORS, GOOD OPERATING PRACTICES | 0 |  | BACT-PSD | 0 |  | NO EMISSION LIMITS AVAILABLE
ID-0018 | LANGLEY GULCH POWER PLANT | 2010-10-05 | BULK CHEMICAL STORAGE SILO LOADING (6) | 99.999 |  | 0 |  | PNEUMATIC LOADING OF (6) DRY CHEMICAL BULK MATERIAL SILOS FOR THE ONSITE WATER TREATMENT PROCESS. | Particulate Matter (PM) | BIN VENT FILTERS, GOOD OPERATING PRACTICES | 0 |  | BACT-PSD | 0 |  | no emission limits are available.
IL-0114 | CRONUS CHEMICALS, LLC | 2016-05-05 | Ammonia Plant, Flares | 61.012 | natural gas | 2789 | tpd |  | Nitrogen Oxides (NOx) |  | 0.07 | LB/MMBTU PILOT | BACT-PSD | 15.1 | TPY
IL-0114 | CRONUS CHEMICALS, LLC | 2016-05-05 | Ammonia Plant, Flares | 61.012 | natural gas | 2789 | tpd |  | Carbon Monoxide |  | 0.37 | LB/MMBTU PILOT | BACT-PSD | 82.3 | TPY
IL-0114 | CRONUS CHEMICALS, LLC | 2016-05-05 | Ammonia Plant, Flares | 61.012 | natural gas | 2789 | tpd |  | Volatile Organic Compounds (VOC) | Flare | 11.6 | TPY | BACT-PSD | 0
IL-0114 | CRONUS CHEMICALS, LLC | 2016-05-05 | Ammonia Plant, Flares | 61.012 | natural gas | 2789 | tpd |  | Particulate matter, filterable (FPM) |  | 0.15 | TPY | BACT-PSD | 0
IL-0114 | CRONUS CHEMICALS, LLC | 2016-05-05 | Ammonia Plant, Flares | 61.012 | natural gas | 2789 | tpd |  | Particulate matter, total &lt; 2.5 Âµ (TPM2.5) |  | 0.15 | TPY | BACT-PSD | 0
IL-0114 | CRONUS CHEMICALS, LLC | 2016-05-05 | Ammonia Plant, Flares | 61.012 | natural gas | 2789 | tpd |  | Particulate matter, total &lt; 10 Âµ (TPM10) |  | 0.15 | TPY | BACT-PSD | 0
IL-0114 | CRONUS CHEMICALS, LLC | 2016-05-05 | Ammonia Plant, Flares | 61.012 | natural gas | 2789 | tpd |  | Carbon Dioxide Equivalent (CO2e) |  | 25971 | TPY | BACT-PSD | 0
IL-0114 | CRONUS CHEMICALS, LLC | 2016-05-05 | Reformer Furnace | 61.012 | natural gas | 955 | MMBTU/H |  | Nitrogen Oxides (NOx) | Low-NOx burners, SCR | 0.0109 | LB/MMBTU | BACT-PSD | 0
IL-0114 | CRONUS CHEMICALS, LLC | 2016-05-05 | Reformer Furnace | 61.012 | natural gas | 955 | MMBTU/H |  | Carbon Monoxide | good combustion practices | 0.02 | LB/MMBTU | BACT-PSD | 0
IL-0114 | CRONUS CHEMICALS, LLC | 2016-05-05 | Reformer Furnace | 61.012 | natural gas | 955 | MMBTU/H |  | Particulate matter, filterable (FPM) | good combustion practices | 0.0019 | LB/MMBTU | BACT-PSD | 0
IL-0114 | CRONUS CHEMICALS, LLC | 2016-05-05 | Reformer Furnace | 61.012 | natural gas | 955 | MMBTU/H |  | Particulate matter, total &lt; 10 Âµ (TPM10) | good combustion practices | 0.0024 | LB/MMBTU | BACT-PSD | 0
IL-0114 | CRONUS CHEMICALS, LLC | 2016-05-05 | Reformer Furnace | 61.012 | natural gas | 955 | MMBTU/H |  | Particulate matter, total &lt; 2.5 Âµ (TPM2.5) | good combustion practices | 0.0024 | LB/MMBTU | BACT-PSD | 0
IL-0114 | CRONUS CHEMICALS, LLC | 2016-05-05 | Reformer Furnace | 61.012 | natural gas | 955 | MMBTU/H |  | Volatile Organic Compounds (VOC) | good combustion practices | 0.0054 | LB/MMBTU | BACT-PSD | 0
IL-0114 | CRONUS CHEMICALS, LLC | 2016-05-05 | Boiler | 11.31 | natural gas | 864 | MMBTU/H |  | Nitrogen Oxides (NOx) | low-nox burners, scr (or equivalent) | 0.012 | LB/MMBTU | BACT-PSD | 0
IL-0114 | CRONUS CHEMICALS, LLC | 2016-05-05 | Boiler | 11.31 | natural gas | 864 | MMBTU/H |  | Carbon Monoxide | good combustion practices | 0.02 | LB/MMBTU | BACT-PSD | 0
IL-0114 | CRONUS CHEMICALS, LLC | 2016-05-05 | Boiler | 11.31 | natural gas | 864 | MMBTU/H |  | Particulate matter, filterable (FPM) | good combustion practices | 0.0019 | LB/MMBTU | BACT-PSD | 0
IL-0114 | CRONUS CHEMICALS, LLC | 2016-05-05 | Boiler | 11.31 | natural gas | 864 | MMBTU/H |  | Particulate matter, total &lt; 10 Âµ (TPM10) | good combustion practices | 0.0024 | LB/MMBTU | BACT-PSD | 0
IL-0114 | CRONUS CHEMICALS, LLC | 2016-05-05 | Boiler | 11.31 | natural gas | 864 | MMBTU/H |  | Particulate matter, total &lt; 2.5 Âµ (TPM2.5) | good combustion practices | 0.001 | LB/MMBTU | BACT-PSD | 0
IL-0114 | CRONUS CHEMICALS, LLC | 2016-05-05 | Boiler | 11.31 | natural gas | 864 | MMBTU/H |  | Volatile Organic Compounds (VOC) | good combustion practices | 0.0054 | LB/MMBTU | BACT-PSD | 0
IL-0114 | CRONUS CHEMICALS, LLC | 2016-05-05 | Ammonia Plant, CO2 Vents | 61.012 | natural gas | 2789 | tpd |  | Carbon Monoxide |  | 3.11 | LB/H | BACT-PSD | 0
IL-0114 | CRONUS CHEMICALS, LLC | 2016-05-05 | Ammonia Plant, CO2 Vents | 61.012 | natural gas | 2789 | tpd |  | Volatile Organic Compounds (VOC) |  | 13.1 | LB/H | BACT-PSD | 0
IL-0114 | CRONUS CHEMICALS, LLC | 2016-05-05 | Ammonia Plant, CO2 Vents | 61.012 | natural gas | 2789 | tpd |  | Methane |  | 31.1 | LB/H | BACT-PSD | 0
IL-0114 | CRONUS CHEMICALS, LLC | 2016-05-05 | Startup Heater | 12.31 | natural gas | 104 | MMBTU/H |  | Nitrogen Oxides (NOx) | low-nox burners | 0.08 | LB/MMBTU | BACT-PSD | 0
IL-0114 | CRONUS CHEMICALS, LLC | 2016-05-05 | Startup Heater | 12.31 | natural gas | 104 | MMBTU/H |  | Carbon Monoxide | good combustion practices | 0.037 | LB/MMBTU | BACT-PSD | 0
IL-0114 | CRONUS CHEMICALS, LLC | 2016-05-05 | Startup Heater | 12.31 | natural gas | 104 | MMBTU/H |  | Particulate matter, filterable (FPM) | good combustion practices | 0.0019 | LB/MMBTU | BACT-PSD | 0
IL-0114 | CRONUS CHEMICALS, LLC | 2016-05-05 | Startup Heater | 12.31 | natural gas | 104 | MMBTU/H |  | Particulate matter, total &lt; 10 Âµ (TPM10) | good combustion practices | 0.0075 | LB/MMBTU | BACT-PSD | 0
IL-0114 | CRONUS CHEMICALS, LLC | 2016-05-05 | Startup Heater | 12.31 | natural gas | 104 | MMBTU/H |  | Particulate matter, total &lt; 2.5 Âµ (TPM2.5) | good combustion practices | 0.0075 | LB/MMBTU | BACT-PSD | 0
IL-0114 | CRONUS CHEMICALS, LLC | 2016-05-05 | Startup Heater | 12.31 | natural gas | 104 | MMBTU/H |  | Volatile Organic Compounds (VOC) | good combustion practices | 0.0054 | LB/MMBTU | BACT-PSD | 0
IL-0114 | CRONUS CHEMICALS, LLC | 2016-05-05 | Startup Heater | 12.31 | natural gas | 104 | MMBTU/H |  | Carbon Dioxide Equivalent (CO2e) | good combustion practices | 871 | TPY | BACT-PSD | 0
IL-0114 | CRONUS CHEMICALS, LLC | 2016-05-05 | Ammonia Pressure Tanks | 61.012 |  | 0 |  |  | Nitrogen Oxides (NOx) | Flare; flare minimization; nitrogen as purge gas | 0.07 | LB/MMBTU | BACT-PSD | 12.8 | TPY
IL-0114 | CRONUS CHEMICALS, LLC | 2016-05-05 | Ammonia Pressure Tanks | 61.012 |  | 0 |  |  | Carbon Monoxide | Flare; flare minimization | 0.37 | LB/MMBTU | BACT-PSD | 1.52 | TPY
IL-0114 | CRONUS CHEMICALS, LLC | 2016-05-05 | Ammonia Pressure Tanks | 61.012 |  | 0 |  |  | Particulate matter, filterable (FPM) | Flare; flare minimization | 0.1 | TPY | BACT-PSD | 0
IL-0114 | CRONUS CHEMICALS, LLC | 2016-05-05 | Ammonia Pressure Tanks | 61.012 |  | 0 |  |  | Particulate matter, total &lt; 10 Âµ (TPM10) | Flare; flare minimization | 0.25 | TPY | BACT-PSD | 0
IL-0114 | CRONUS CHEMICALS, LLC | 2016-05-05 | Ammonia Pressure Tanks | 61.012 |  | 0 |  |  | Particulate matter, total &lt; 2.5 Âµ (TPM2.5) | Flare; flare minimization | 0.25 | TPY | BACT-PSD | 0
IL-0114 | CRONUS CHEMICALS, LLC | 2016-05-05 | Ammonia Pressure Tanks | 61.012 |  | 0 |  |  | Volatile Organic Compounds (VOC) | Flare; flare minimization | 0.21 | TPY | BACT-PSD | 0
IL-0114 | CRONUS CHEMICALS, LLC | 2016-05-05 | Ammonia Pressure Tanks | 61.012 |  | 0 |  |  | Carbon Dioxide Equivalent (CO2e) | Flare; flare minimization | 479 | TPY | BACT-PSD | 0
IL-0114 | CRONUS CHEMICALS, LLC | 2016-05-05 | Urea Plant | 61.012 |  | 4880 | tpd | while the urea granulator in the urea plant is the principal emitter, there are other units that contribute. | Particulate matter, filterable (FPM) | 2-stage scrubbing system with high efficiency venturi scrubber. | 0.005 | GR/DSCF | BACT-PSD | 0.14 | LB/TON UREA
IL-0114 | CRONUS CHEMICALS, LLC | 2016-05-05 | Urea Plant | 61.012 |  | 4880 | tpd | while the urea granulator in the urea plant is the principal emitter, there are other units that contribute. | Particulate matter, total &lt; 10 Âµ (TPM10) | 2-stage scrubbing system with high efficiency venturi scrubber | 0.121 | LB/TON UREA | BACT-PSD | 0
IL-0114 | CRONUS CHEMICALS, LLC | 2016-05-05 | Urea Plant | 61.012 |  | 4880 | tpd | while the urea granulator in the urea plant is the principal emitter, there are other units that contribute. | Particulate matter, total &lt; 2.5 Âµ (TPM2.5) | 2-stage scrubbing system with high efficiency venturi scrubber | 0.121 | LB/TON UREA | BACT-PSD | 0
IL-0114 | CRONUS CHEMICALS, LLC | 2016-05-05 | Urea Plant | 61.012 |  | 4880 | tpd | while the urea granulator in the urea plant is the principal emitter, there are other units that contribute. | Volatile Organic Compounds (VOC) | use of urea formaldehyde is specified as a required constituent of the product | 0.36 | LB/H | BACT-PSD | 0
IL-0114 | CRONUS CHEMICALS, LLC | 2016-05-05 | Cooling Tower | 61.012 |  | 0 |  |  | Particulate matter, filterable (FPM) | drift eliminators; TDS of water not to exceed 2000 mg/l | 0.0005 | % LOSS FROM CIRC. | BACT-PSD | 1 | LB/H
IL-0114 | CRONUS CHEMICALS, LLC | 2016-05-05 | Cooling Tower | 61.012 |  | 0 |  |  | Particulate matter, total &lt; 10 Âµ (TPM10) | drift eliminators; TDS of water not to exceed 2000 mg/l | 0.0005 | % LOSS FROM CIRC. | BACT-PSD | 0.6 | LB/H
IL-0114 | CRONUS CHEMICALS, LLC | 2016-05-05 | Cooling Tower | 61.012 |  | 0 |  |  | Particulate matter, total &lt; 2.5 Âµ (TPM2.5) | drift eliminators; TDS of water not to exceed 2000 mg/l | 0.0005 | % LOSS FROM CIRC. | BACT-PSD | 0.6 | LB/H
IL-0114 | CRONUS CHEMICALS, LLC | 2016-05-05 | Components (valves, flanges, etc.) | 61.012 |  | 0 |  |  | Volatile Organic Compounds (VOC) | LDAR; &lsquo;&lsquo;leakless&lsquo;&lsquo; component | 0 |  | BACT-PSD | 0
IL-0114 | CRONUS CHEMICALS, LLC | 2016-05-05 | Components (valves, flanges, etc.) | 61.012 |  | 0 |  |  | Methane | LDAR; &lsquo;&lsquo;leakless&lsquo;&lsquo; component | 0 |  | BACT-PSD | 0
IL-0114 | CRONUS CHEMICALS, LLC | 2016-05-05 | Components (valves, flanges, etc.) | 61.012 |  | 0 |  |  | Carbon Dioxide Equivalent (CO2e) | LDAR; &lsquo;&lsquo;leakless&lsquo;&lsquo; component | 0 |  | BACT-PSD | 0
IL-0114 | CRONUS CHEMICALS, LLC | 2016-05-05 | Handling of Urea Product | 61.012 |  | 0 |  |  | Particulate matter, filterable (FPM) | baghouse and enclosure; work practices to prevent visible emissions. | 0.0005 | GR/DSCF | BACT-PSD | 0
IL-0114 | CRONUS CHEMICALS, LLC | 2016-05-05 | Handling of Urea Product | 61.012 |  | 0 |  |  | Particulate matter, filterable &lt; 10 Âµ (FPM10) | baghouse and enclosure; work practices to prevent visible emissions. | 0.005 | GR/DSCF | BACT-PSD | 0
IL-0114 | CRONUS CHEMICALS, LLC | 2016-05-05 | Handling of Urea Product | 61.012 |  | 0 |  |  | Particulate matter, filterable &lt; 2.5 Âµ (FPM2.5) | baghouse and enclosure; work practices to prevent visible emissions. | 0.005 | GR/DSCF | BACT-PSD | 0
IL-0114 | CRONUS CHEMICALS, LLC | 2016-05-05 | Emergency Generator | 17.11 | distillate fuel oil | 3755 | HP |  | Nitrogen Oxides (NOx) | Tier IV standards for non-road engines at 40 CFR 1039.102, Table 7. | 0.67 | G/KW-H | BACT-PSD | 0
IL-0114 | CRONUS CHEMICALS, LLC | 2016-05-05 | Emergency Generator | 17.11 | distillate fuel oil | 3755 | HP |  | Carbon Monoxide | Tier IV standards for non-road engines at 40 CFR 1039.102, Table 7. | 3.5 | G/KW-H | BACT-PSD | 0
IL-0114 | CRONUS CHEMICALS, LLC | 2016-05-05 | Emergency Generator | 17.11 | distillate fuel oil | 3755 | HP |  | Particulate matter, filterable (FPM) | Tier IV standards for non-road engines at 40 CFR 1039.102, Table 7. | 0.1 | G/KW-H | BACT-PSD | 0
IL-0114 | CRONUS CHEMICALS, LLC | 2016-05-05 | Emergency Generator | 17.11 | distillate fuel oil | 3755 | HP |  | Particulate matter, total &lt; 10 Âµ (TPM10) | Tier IV standards for non-road engines at 40 CFR 1039.102, Table 7. | 0.1 | G/KW-H | BACT-PSD | 0
IL-0114 | CRONUS CHEMICALS, LLC | 2016-05-05 | Emergency Generator | 17.11 | distillate fuel oil | 3755 | HP |  | Particulate matter, total &lt; 2.5 Âµ (TPM2.5) | Tier IV standards for non-road engines at 40 CFR 1039.102, Table 7. | 0.1 | G/KW-H | BACT-PSD | 0
IL-0114 | CRONUS CHEMICALS, LLC | 2016-05-05 | Emergency Generator | 17.11 | distillate fuel oil | 3755 | HP |  | Volatile Organic Compounds (VOC) | Tier IV standards for non-road engines at 40 CFR 1039.102, Table 7. | 0.4 | G/KW-H | BACT-PSD | 0
IL-0114 | CRONUS CHEMICALS, LLC | 2016-05-05 | Emergency Generator | 17.11 | distillate fuel oil | 3755 | HP |  | Carbon Dioxide Equivalent (CO2e) | Tier IV standards for non-road engines at 40 CFR 1039.102, Table 7. | 432 | TPY | BACT-PSD | 0
IL-0114 | CRONUS CHEMICALS, LLC | 2016-05-05 | Firewater Pump Engine | 17.21 | distillate fuel oil | 373 | hp |  | Nitrogen Oxides (NOx) | Tier IV standards for non-road engines at 40 CFR 1039.102, Table 7. | 3.5 | G/KW-H | BACT-PSD | 0
IL-0114 | CRONUS CHEMICALS, LLC | 2016-05-05 | Firewater Pump Engine | 17.21 | distillate fuel oil | 373 | hp |  | Carbon Monoxide | Tier IV standards for non-road engines at 40 CFR 1039.102, Table 7. | 3.5 | G/KW-H | BACT-PSD | 0
IL-0114 | CRONUS CHEMICALS, LLC | 2016-05-05 | Firewater Pump Engine | 17.21 | distillate fuel oil | 373 | hp |  | Particulate matter, filterable (FPM) | Tier IV standards for non-road engines at 40 CFR 1039.102, Table 7. | 0.1 | G/KW-H | BACT-PSD | 0
IL-0114 | CRONUS CHEMICALS, LLC | 2016-05-05 | Firewater Pump Engine | 17.21 | distillate fuel oil | 373 | hp |  | Particulate matter, total &lt; 10 Âµ (TPM10) | Tier IV standards for non-road engines at 40 CFR 1039.102, Table 7. | 0.1 | G/KW-H | BACT-PSD | 0
IL-0114 | CRONUS CHEMICALS, LLC | 2016-05-05 | Firewater Pump Engine | 17.21 | distillate fuel oil | 373 | hp |  | Particulate matter, total &lt; 2.5 Âµ (TPM2.5) | Tier IV standards for non-road engines at 40 CFR 1039.102, Table 7. | 0.1 | G/KW-H | BACT-PSD | 0
IL-0114 | CRONUS CHEMICALS, LLC | 2016-05-05 | Firewater Pump Engine | 17.21 | distillate fuel oil | 373 | hp |  | Volatile Organic Compounds (VOC) | Tier IV standards for non-road engines at 40 CFR 1039.102, Table 7. | 0.4 | G/KW-H | BACT-PSD | 0
IL-0114 | CRONUS CHEMICALS, LLC | 2016-05-05 | Firewater Pump Engine | 17.21 | distillate fuel oil | 373 | hp |  | Carbon Dioxide Equivalent (CO2e) | Tier IV standards for non-road engines at 40 CFR 1039.102, Table 7. | 72 | TPY | BACT-PSD | 0
IL-0114 | CRONUS CHEMICALS, LLC | 2016-05-05 | Integrated Plant GHG Limit | 61.012 | natural gas | 2789 | tpd | bact for ghg is based on emissions from the ammonia plant co2 vent, urea plant co2 vent, reformer furnace and boiler, since all these units are integrated in the production of ammonia. | Carbon Dioxide Equivalent (CO2e) |  | 0 |  | BACT-PSD | 0 |  | Variable Limit. E = {(Pu x Ru) + (Pa x Ra)} Ã· (Pu + Pa) Where E = Limit on GHG emissions, as CO2e, tons/ton ammonia produced, annual average, rolled monthly. Pu = Ammonia production sent to the urea plant (tons/year, rolled monthly). Pa = Ammonia production for direct sale (tons/year, rolled monthly), determined as ammonia sent to storage. Ru = 0.92 tons per ton of ammonia sent to the urea plant. Ra = 2.22 tons per ton of ammonia sent to storage.
IN-0158 | ST. JOSEPH ENEGRY CENTER, LLC | 2016-05-04 | FOUR (4) NATURAL GAS COMBINED CYCLE COMBUSTION TURBINES | 15.21 | NATURAL GAS | 2300 | MMBTU/H | EACH TURBINE IS EQUIPED WITH DRY LOW NOX BURNERS, NATURAL GAS FIRED DUCT BURNERS, AND A HEAT RECOVERY STEAM GENERATOR IDENTIFIED AS HRSG#. NOX EMISSIONS CONTROLLED BY SELECTIVE CATALYTIC REDUCTION SYSTEMS (SCR##) ALONG WITH CO AND VOC EMISSSIONS CONTROLLED BY OXIDATION CATAYLST SYSTEMS (CAT##) IN EACH TURBINE. EACH STACK HAS CONTINUOUS EMISSIONS MONITORS FOR NOX AND CO. COMBINED NOMIAL POWER OUTPUT IS 1.350 MW. | Volatile Organic Compounds (VOC) | OXIDIZED CATALYST | 1 | PPMVD | BACT-PSD | 2 | PPMVD | LIMIT ONE IS USED UNDER CONDITIONS OF 15% O2 WITHOUT DUCT BURNERS IN USE. LIMIT TWO IS USED UNDER CONDITIONS OF 15% O2 WITH DUCT BURNERS IN USE.
IN-0158 | ST. JOSEPH ENEGRY CENTER, LLC | 2016-05-04 | FOUR (4) NATURAL GAS COMBINED CYCLE COMBUSTION TURBINES | 15.21 | NATURAL GAS | 2300 | MMBTU/H | EACH TURBINE IS EQUIPED WITH DRY LOW NOX BURNERS, NATURAL GAS FIRED DUCT BURNERS, AND A HEAT RECOVERY STEAM GENERATOR IDENTIFIED AS HRSG#. NOX EMISSIONS CONTROLLED BY SELECTIVE CATALYTIC REDUCTION SYSTEMS (SCR##) ALONG WITH CO AND VOC EMISSSIONS CONTROLLED BY OXIDATION CATAYLST SYSTEMS (CAT##) IN EACH TURBINE. EACH STACK HAS CONTINUOUS EMISSIONS MONITORS FOR NOX AND CO. COMBINED NOMIAL POWER OUTPUT IS 1.350 MW. | Nitrogen Oxides (NOx) | SELECTIVE CATALYTIC REDUCTION AND DRY LOW NOX BURNERS | 2 | PPMVD | BACT-PSD | 0 |  | LIMIT ONE IS USED WITH 15 % O2 WITH THE USE OF DUCT BURNERS.
IN-0158 | ST. JOSEPH ENEGRY CENTER, LLC | 2016-05-04 | FOUR (4) NATURAL GAS COMBINED CYCLE COMBUSTION TURBINES | 15.21 | NATURAL GAS | 2300 | MMBTU/H | EACH TURBINE IS EQUIPED WITH DRY LOW NOX BURNERS, NATURAL GAS FIRED DUCT BURNERS, AND A HEAT RECOVERY STEAM GENERATOR IDENTIFIED AS HRSG#. NOX EMISSIONS CONTROLLED BY SELECTIVE CATALYTIC REDUCTION SYSTEMS (SCR##) ALONG WITH CO AND VOC EMISSSIONS CONTROLLED BY OXIDATION CATAYLST SYSTEMS (CAT##) IN EACH TURBINE. EACH STACK HAS CONTINUOUS EMISSIONS MONITORS FOR NOX AND CO. COMBINED NOMIAL POWER OUTPUT IS 1.350 MW. | Carbon Dioxide Equivalent (CO2e) | HIGH THERMAL EFFICIENCY DESIGN | 7646 | BTU/KW-H | BACT-PSD | 4885000 | TONS | LIMIT ONE IS FOR EACH CCCT BLOCK. LIMIT TWO IS FOR ALL FOUR (4) COMBINED.
IN-0158 | ST. JOSEPH ENEGRY CENTER, LLC | 2016-05-04 | FOUR (4) NATURAL GAS COMBINED CYCLE COMBUSTION TURBINES | 15.21 | NATURAL GAS | 2300 | MMBTU/H | EACH TURBINE IS EQUIPED WITH DRY LOW NOX BURNERS, NATURAL GAS FIRED DUCT BURNERS, AND A HEAT RECOVERY STEAM GENERATOR IDENTIFIED AS HRSG#. NOX EMISSIONS CONTROLLED BY SELECTIVE CATALYTIC REDUCTION SYSTEMS (SCR##) ALONG WITH CO AND VOC EMISSSIONS CONTROLLED BY OXIDATION CATAYLST SYSTEMS (CAT##) IN EACH TURBINE. EACH STACK HAS CONTINUOUS EMISSIONS MONITORS FOR NOX AND CO. COMBINED NOMIAL POWER OUTPUT IS 1.350 MW. | Particulate matter, filterable (FPM) | GOOD CUMBUSTION PRACTICE AND FUEL SPECIFICATION | 18 | LB/H | BACT-PSD | 0.0078 | LB/MMBTU | THIRD LIMIT: 15 LBS/HR FOURTH LIMIT: 0.0092 LBS/MMBTU LIMITS ONE AND TWO ARE USED WITH DUCT FIRING. LIMITS THREE AND FOUR ARE USED WITHOUT DUCT FIRING.
IN-0158 | ST. JOSEPH ENEGRY CENTER, LLC | 2016-05-04 | FOUR (4) NATURAL GAS COMBINED CYCLE COMBUSTION TURBINES | 15.21 | NATURAL GAS | 2300 | MMBTU/H | EACH TURBINE IS EQUIPED WITH DRY LOW NOX BURNERS, NATURAL GAS FIRED DUCT BURNERS, AND A HEAT RECOVERY STEAM GENERATOR IDENTIFIED AS HRSG#. NOX EMISSIONS CONTROLLED BY SELECTIVE CATALYTIC REDUCTION SYSTEMS (SCR##) ALONG WITH CO AND VOC EMISSSIONS CONTROLLED BY OXIDATION CATAYLST SYSTEMS (CAT##) IN EACH TURBINE. EACH STACK HAS CONTINUOUS EMISSIONS MONITORS FOR NOX AND CO. COMBINED NOMIAL POWER OUTPUT IS 1.350 MW. | Particulate matter, filterable &lt; 10 Âµ (FPM10) | GOOD CUMBUSTION PRACTICE AND FUEL SPECIFICATION | 18 | LB/H | BACT-PSD | 0.0078 | LB/MMBTU | THIRD LIMIT: 15 LBS/HR FOURTH LIMIT: 0.0092 LBS/MMBTU LIMITS ONE AND TWO ARE USED WITH DUCT FIRING. LIMITIS THREE AND FOUR ARE USED WITHOUT DUCT FIRING.
IN-0158 | ST. JOSEPH ENEGRY CENTER, LLC | 2016-05-04 | FOUR (4) NATURAL GAS COMBINED CYCLE COMBUSTION TURBINES | 15.21 | NATURAL GAS | 2300 | MMBTU/H | EACH TURBINE IS EQUIPED WITH DRY LOW NOX BURNERS, NATURAL GAS FIRED DUCT BURNERS, AND A HEAT RECOVERY STEAM GENERATOR IDENTIFIED AS HRSG#. NOX EMISSIONS CONTROLLED BY SELECTIVE CATALYTIC REDUCTION SYSTEMS (SCR##) ALONG WITH CO AND VOC EMISSSIONS CONTROLLED BY OXIDATION CATAYLST SYSTEMS (CAT##) IN EACH TURBINE. EACH STACK HAS CONTINUOUS EMISSIONS MONITORS FOR NOX AND CO. COMBINED NOMIAL POWER OUTPUT IS 1.350 MW. | Particulate matter, filterable &lt; 2.5 Âµ (FPM2.5) | GOOD COMBUSTION PRACTICE AND FUEL SPECIFICATION | 18 | LB/H | BACT-PSD | 0.0078 | LB/MMBTU | THIRD LIMIT: 15 LBS/HR FOURTH LIMIT: 0.0092 LBS/MMBTU LIMITS ONE AND TWO ARE USED WITH DUCT FIRING. LIMITS THREE AND FOUR ARE USED WITHOUT DUCT FIRING.
IN-0158 | ST. JOSEPH ENEGRY CENTER, LLC | 2016-05-04 | FOUR (4) NATURAL GAS COMBINED CYCLE COMBUSTION TURBINES | 15.21 | NATURAL GAS | 2300 | MMBTU/H | EACH TURBINE IS EQUIPED WITH DRY LOW NOX BURNERS, NATURAL GAS FIRED DUCT BURNERS, AND A HEAT RECOVERY STEAM GENERATOR IDENTIFIED AS HRSG#. NOX EMISSIONS CONTROLLED BY SELECTIVE CATALYTIC REDUCTION SYSTEMS (SCR##) ALONG WITH CO AND VOC EMISSSIONS CONTROLLED BY OXIDATION CATAYLST SYSTEMS (CAT##) IN EACH TURBINE. EACH STACK HAS CONTINUOUS EMISSIONS MONITORS FOR NOX AND CO. COMBINED NOMIAL POWER OUTPUT IS 1.350 MW. | Sulfuric Acid (mist, vapors, etc) | FUEL SPECIFICATION | 0.75 | GR S/100SCF FUEL | BACT-PSD | 0
IN-0158 | ST. JOSEPH ENEGRY CENTER, LLC | 2016-05-04 | FOUR (4) NATURAL GAS COMBINED CYCLE COMBUSTION TURBINES | 15.21 | NATURAL GAS | 2300 | MMBTU/H | EACH TURBINE IS EQUIPED WITH DRY LOW NOX BURNERS, NATURAL GAS FIRED DUCT BURNERS, AND A HEAT RECOVERY STEAM GENERATOR IDENTIFIED AS HRSG#. NOX EMISSIONS CONTROLLED BY SELECTIVE CATALYTIC REDUCTION SYSTEMS (SCR##) ALONG WITH CO AND VOC EMISSSIONS CONTROLLED BY OXIDATION CATAYLST SYSTEMS (CAT##) IN EACH TURBINE. EACH STACK HAS CONTINUOUS EMISSIONS MONITORS FOR NOX AND CO. COMBINED NOMIAL POWER OUTPUT IS 1.350 MW. | Carbon Monoxide | OXIDATION CATALYST | 2 | PPMVD | BACT-PSD | 0 |  | LIMIT ONE IS USED WITH CONDITIONS AT 15% O2 WITH USING DUCT BURNERS.
IN-0158 | ST. JOSEPH ENEGRY CENTER, LLC | 2016-05-04 | FOUR (4) NATURAL GAS COMBINED CYCLE COMBUSTION TURBINES | 15.21 | NATURAL GAS | 2300 | MMBTU/H | EACH TURBINE IS EQUIPED WITH DRY LOW NOX BURNERS, NATURAL GAS FIRED DUCT BURNERS, AND A HEAT RECOVERY STEAM GENERATOR IDENTIFIED AS HRSG#. NOX EMISSIONS CONTROLLED BY SELECTIVE CATALYTIC REDUCTION SYSTEMS (SCR##) ALONG WITH CO AND VOC EMISSSIONS CONTROLLED BY OXIDATION CATAYLST SYSTEMS (CAT##) IN EACH TURBINE. EACH STACK HAS CONTINUOUS EMISSIONS MONITORS FOR NOX AND CO. COMBINED NOMIAL POWER OUTPUT IS 1.350 MW. | Sulfur Dioxide (SO2) | FUEL SPECIFICATION | 0.75 | GR S/100 SCF FUEL | BACT-PSD | 0
IN-0158 | ST. JOSEPH ENEGRY CENTER, LLC | 2016-05-04 | TWO (2) NATURAL GAS AUXILIARY BOILERS | 13.31 | NATURAL GAS | 80 | MMBTU/H | BOTH BOILERS, LABELED AS B001 AND B002, ARE EQUIPPED WITH LOW NOX BURNERS WITH FLUE GAS REGULATION. THIS IS CONSIDERED A STEAM GENERATING UNIT. | Carbon Dioxide Equivalent (CO2e) | OPERATION AND MAINTENANCE PRACTICES; COMBUSTION TURNING; OXYGEN TRIM CONTROLS & ANALYZERS; ECONOMIZER; ENERGY EFFICIENT REFRACTORY; CONDENSATE RETURN SYSTEM, INSULATE STEAM AND HOT LINES. | 81996 | TONS | BACT-PSD | 80 | % HHV | CONTROL METHOD (CONTINUED): MINIMIZATION OF GAS-SIDE HEAT TRANSGER SURFACE DEPOSITS, TURBULATORS FOR FIRETUBE BOILERS STEAM LINE MAINTENANCE, OPERATING AND MAINTENANCE PRACTICES, CONDENSATION RETURN SYSTEM.
IN-0158 | ST. JOSEPH ENEGRY CENTER, LLC | 2016-05-04 | TWO (2) NATURAL GAS AUXILIARY BOILERS | 13.31 | NATURAL GAS | 80 | MMBTU/H | BOTH BOILERS, LABELED AS B001 AND B002, ARE EQUIPPED WITH LOW NOX BURNERS WITH FLUE GAS REGULATION. THIS IS CONSIDERED A STEAM GENERATING UNIT. | Particulate matter, filterable (FPM) | GOOD COMBUSTION PRACTICES AND FUEL SPECIFICATIONS | 0.0075 | LB/MMBTU | BACT-PSD | 0.6 | LB/H | LIMIT ONE AND TWO ARE FOR EACH BOILER.
IN-0158 | ST. JOSEPH ENEGRY CENTER, LLC | 2016-05-04 | TWO (2) NATURAL GAS AUXILIARY BOILERS | 13.31 | NATURAL GAS | 80 | MMBTU/H | BOTH BOILERS, LABELED AS B001 AND B002, ARE EQUIPPED WITH LOW NOX BURNERS WITH FLUE GAS REGULATION. THIS IS CONSIDERED A STEAM GENERATING UNIT. | Particulate matter, filterable &lt; 10 Âµ (FPM10) | GOOD COMBUSTION PRACTICES AND FUEL SPECIFICATIONS | 0.0075 | LB/MMBTU | BACT-PSD | 0.6 | LB/H | LIMIT ONE AND TWO ARE FOR EACH BOILER
IN-0158 | ST. JOSEPH ENEGRY CENTER, LLC | 2016-05-04 | TWO (2) NATURAL GAS AUXILIARY BOILERS | 13.31 | NATURAL GAS | 80 | MMBTU/H | BOTH BOILERS, LABELED AS B001 AND B002, ARE EQUIPPED WITH LOW NOX BURNERS WITH FLUE GAS REGULATION. THIS IS CONSIDERED A STEAM GENERATING UNIT. | Particulate matter, filterable &lt; 2.5 Âµ (FPM2.5) | GOOD COMBUSTION PRACTICES AND FUEL SPECIFICATIONS | 0.0075 | LB/MMBTU | BACT-PSD | 0.6 | LB/H | LIMIT ONE AND TWO ARE FOR EACH BOILER
IN-0158 | ST. JOSEPH ENEGRY CENTER, LLC | 2016-05-04 | TWO (2) NATURAL GAS AUXILIARY BOILERS | 13.31 | NATURAL GAS | 80 | MMBTU/H | BOTH BOILERS, LABELED AS B001 AND B002, ARE EQUIPPED WITH LOW NOX BURNERS WITH FLUE GAS REGULATION. THIS IS CONSIDERED A STEAM GENERATING UNIT. | Carbon Monoxide | GOOD COMBUTSTION PRACTICES | 0.083 | LB/MMBTU | BACT-PSD | 6.64 | LB/H | LIMIT ONE AND TWO ARE FOR EACH BOILER
IN-0158 | ST. JOSEPH ENEGRY CENTER, LLC | 2016-05-04 | TWO (2) NATURAL GAS AUXILIARY BOILERS | 13.31 | NATURAL GAS | 80 | MMBTU/H | BOTH BOILERS, LABELED AS B001 AND B002, ARE EQUIPPED WITH LOW NOX BURNERS WITH FLUE GAS REGULATION. THIS IS CONSIDERED A STEAM GENERATING UNIT. | Sulfur Dioxide (SO2) | FUEL SPECIFICATIONS | 0.0022 | LB/MMBTU | BACT-PSD | 0.176 | LB/H | LIMIT ONE AND TWO ARE FOR EACH BOILER
IN-0158 | ST. JOSEPH ENEGRY CENTER, LLC | 2016-05-04 | TWO (2) NATURAL GAS AUXILIARY BOILERS | 13.31 | NATURAL GAS | 80 | MMBTU/H | BOTH BOILERS, LABELED AS B001 AND B002, ARE EQUIPPED WITH LOW NOX BURNERS WITH FLUE GAS REGULATION. THIS IS CONSIDERED A STEAM GENERATING UNIT. | Volatile Organic Compounds (VOC) | GOOD COMBUSTION PRACTICES | 0.005 | LB/MMBTU | BACT-PSD | 0.4 | LB/H | LIMIT ONE AND TWO ARE FOR EACH BOILER
IN-0158 | ST. JOSEPH ENEGRY CENTER, LLC | 2016-05-04 | TWO (2) NATURAL GAS AUXILIARY BOILERS | 13.31 | NATURAL GAS | 80 | MMBTU/H | BOTH BOILERS, LABELED AS B001 AND B002, ARE EQUIPPED WITH LOW NOX BURNERS WITH FLUE GAS REGULATION. THIS IS CONSIDERED A STEAM GENERATING UNIT. | Nitrogen Oxides (NOx) | LOW NOX BURNER WITH FLUE GAS RECIRCULATION | 0.032 | LB/MMBTU | BACT-PSD | 2.56 | LB/H | LIMIT ONE AND TWO ARE FOR EACH BOILER
IN-0158 | ST. JOSEPH ENEGRY CENTER, LLC | 2016-05-04 | TWO (2) FIREWATER PUMP DIESEL ENGINES | 17.21 | DIESEL | 371 | BHP, EACH | THE TWO FIREWATER PUMP ENGINES, IDENTIFIED AS FP01 AND FP02, EXHAUSTING THROUGH TWO (2) VENTS. | Carbon Dioxide Equivalent (CO2e) | GOOD ENGINEERING DESIGN AND FUEL EFFICIENT DESIGN | 172 | TONS | BACT-PSD | 0 |  | LIMIT ONE: COMBINED EMISSION LIMIT: COMPLAINCE DETERMINED AT THE END OF THE MONTH
IN-0158 | ST. JOSEPH ENEGRY CENTER, LLC | 2016-05-04 | TWO (2) FIREWATER PUMP DIESEL ENGINES | 17.21 | DIESEL | 371 | BHP, EACH | THE TWO FIREWATER PUMP ENGINES, IDENTIFIED AS FP01 AND FP02, EXHAUSTING THROUGH TWO (2) VENTS. | Particulate matter, filterable (FPM) | COMBUSTION DESIGN CONTROLS AND USAGE LIMITS | 0.15 | G/HP-H | BACT-PSD | 500 | HOURS OF OPERATION | LIMIT TWO IS FOR EACH FIREWATER PUMP ENGINE
IN-0158 | ST. JOSEPH ENEGRY CENTER, LLC | 2016-05-04 | TWO (2) FIREWATER PUMP DIESEL ENGINES | 17.21 | DIESEL | 371 | BHP, EACH | THE TWO FIREWATER PUMP ENGINES, IDENTIFIED AS FP01 AND FP02, EXHAUSTING THROUGH TWO (2) VENTS. | Particulate matter, filterable &lt; 10 Âµ (FPM10) | COMBUSTION DESIGN CONTROLS AND USAGE LIMITS | 0.15 | G/HP-H | BACT-PSD | 500 | HOURS OF OPERATION | LIMIT TWO IS FOR EACH FIREWATER PUMP ENGINES
IN-0158 | ST. JOSEPH ENEGRY CENTER, LLC | 2016-05-04 | TWO (2) FIREWATER PUMP DIESEL ENGINES | 17.21 | DIESEL | 371 | BHP, EACH | THE TWO FIREWATER PUMP ENGINES, IDENTIFIED AS FP01 AND FP02, EXHAUSTING THROUGH TWO (2) VENTS. | Particulate matter, filterable &lt; 2.5 Âµ (FPM2.5) | COMBUSTION DESIGN CONTROLS AND USAGE LIMITS | 0.15 | G/HP-H | BACT-PSD | 500 | HOURS OF OPERATION | LIMIT TWO IS FOR EACH FIREWATER PUMP ENGINE
IN-0158 | ST. JOSEPH ENEGRY CENTER, LLC | 2016-05-04 | TWO (2) FIREWATER PUMP DIESEL ENGINES | 17.21 | DIESEL | 371 | BHP, EACH | THE TWO FIREWATER PUMP ENGINES, IDENTIFIED AS FP01 AND FP02, EXHAUSTING THROUGH TWO (2) VENTS. | Carbon Monoxide | COMBUSTION DESIGN CONTROLS AND USAGE LIMITS | 2.6 | G/HP-H | BACT-PSD | 500 | HOURS OF OPERATION | LIMIT TWO IS FOR EACH FIREWATER PUMP ENGINE
IN-0158 | ST. JOSEPH ENEGRY CENTER, LLC | 2016-05-04 | TWO (2) FIREWATER PUMP DIESEL ENGINES | 17.21 | DIESEL | 371 | BHP, EACH | THE TWO FIREWATER PUMP ENGINES, IDENTIFIED AS FP01 AND FP02, EXHAUSTING THROUGH TWO (2) VENTS. | Sulfur Dioxide (SO2) | ULTRA LOW SULFUR DISTILLATE AND USAGE LIMITS | 0.0015 | % SUFLUR DIESEL FUEL | BACT-PSD | 0.043 | LB/H | LIMIT ONE AND TWO ARE FOR EACH FIREWATER PUMP ENGINE. LIMIT THREE: EACH FIRE PUMP SHALL NOT EXCEED 500 HOURS OF OPERATION PER YEAR.
IN-0158 | ST. JOSEPH ENEGRY CENTER, LLC | 2016-05-04 | TWO (2) FIREWATER PUMP DIESEL ENGINES | 17.21 | DIESEL | 371 | BHP, EACH | THE TWO FIREWATER PUMP ENGINES, IDENTIFIED AS FP01 AND FP02, EXHAUSTING THROUGH TWO (2) VENTS. | Volatile Organic Compounds (VOC) | COMBUSTION DESIGN CONTROLS AND USAGE LIMITS | 0.16 | LB/H | BACT-PSD | 500 | HOURS OF OPERATION | LIMIT ONE AND TWO ARE FOR EACH FIREWATER PUMP ENGINE
IN-0158 | ST. JOSEPH ENEGRY CENTER, LLC | 2016-05-04 | TWO (2) FIREWATER PUMP DIESEL ENGINES | 17.21 | DIESEL | 371 | BHP, EACH | THE TWO FIREWATER PUMP ENGINES, IDENTIFIED AS FP01 AND FP02, EXHAUSTING THROUGH TWO (2) VENTS. | Nitrogen Oxides (NOx) | COMBUSTION DESIGN CONTROLS AND USAGE LIMITS | 3 | G/HP-H | BACT-PSD | 500 | HOURS OF OPERATION | LIMIT TWO IS FOR EACH FIREWATER PUMP ENGINE
IN-0158 | ST. JOSEPH ENEGRY CENTER, LLC | 2016-05-04 | TWO (2) EMERGENCY DIESEL GENERATORS | 17.11 | DIESEL | 1006 | HP EACH | THE TWO INTERNAL COMBUSTION ENGINES, IDENTIFIED AS EG01 AND EG02, EXHAUST THROUGH TWO (2) VENTS. | Carbon Dioxide Equivalent (CO2e) | GOOD ENGINEERING DESIGN AND FUEL EFFICIENT DESIGN | 1186 | TONS | BACT-PSD | 0 |  | LIMIT ONE: COMPLIANCE DETERMINED AT THE END OF THE MONTH: LIMIT COMBINED FOR THREE GENERATORS (EG01, EG02, AND EG03)
IN-0158 | ST. JOSEPH ENEGRY CENTER, LLC | 2016-05-04 | TWO (2) EMERGENCY DIESEL GENERATORS | 17.11 | DIESEL | 1006 | HP EACH | THE TWO INTERNAL COMBUSTION ENGINES, IDENTIFIED AS EG01 AND EG02, EXHAUST THROUGH TWO (2) VENTS. | Particulate matter, filterable (FPM) | COMBUSTION DESIGN CONTROLS AND USAGE LIMITS | 0.15 | G/HP-H | BACT-PSD | 500 | HOURS OF OPERATION | LIMIT ONE AND TWO ARE FOR EACH GENERATOR
IN-0158 | ST. JOSEPH ENEGRY CENTER, LLC | 2016-05-04 | TWO (2) EMERGENCY DIESEL GENERATORS | 17.11 | DIESEL | 1006 | HP EACH | THE TWO INTERNAL COMBUSTION ENGINES, IDENTIFIED AS EG01 AND EG02, EXHAUST THROUGH TWO (2) VENTS. | Particulate matter, filterable &lt; 10 Âµ (FPM10) | COMBUSTION DESIGN CONTROLS AND USAGE LIMITS | 0.15 | G/HP-H | BACT-PSD | 500 | HOURS OF OPERATION | LIMIT ONE AND TWO ARE FOR EACH GENERATOR
IN-0158 | ST. JOSEPH ENEGRY CENTER, LLC | 2016-05-04 | TWO (2) EMERGENCY DIESEL GENERATORS | 17.11 | DIESEL | 1006 | HP EACH | THE TWO INTERNAL COMBUSTION ENGINES, IDENTIFIED AS EG01 AND EG02, EXHAUST THROUGH TWO (2) VENTS. | Particulate matter, filterable &lt; 2.5 Âµ (FPM2.5) | COMBUSTION DESIGN CONTROLS AND USAGE LIMITS | 0.15 | G/HP-H | BACT-PSD | 500 | HOURS OF OPERATION | LIMIT ONE AND TWO ARE FOR EACH GENERATOR
IN-0158 | ST. JOSEPH ENEGRY CENTER, LLC | 2016-05-04 | TWO (2) EMERGENCY DIESEL GENERATORS | 17.11 | DIESEL | 1006 | HP EACH | THE TWO INTERNAL COMBUSTION ENGINES, IDENTIFIED AS EG01 AND EG02, EXHAUST THROUGH TWO (2) VENTS. | Carbon Monoxide | COMBUSTION DESIGN CONTROLS AND USAGE LIMITS | 2.6 | G/HP-H | BACT-PSD | 500 | HOURS OF OPERATION | LIMIT ONE AND TWO ARE FOR EACH GENERATOR
IN-0158 | ST. JOSEPH ENEGRY CENTER, LLC | 2016-05-04 | TWO (2) EMERGENCY DIESEL GENERATORS | 17.11 | DIESEL | 1006 | HP EACH | THE TWO INTERNAL COMBUSTION ENGINES, IDENTIFIED AS EG01 AND EG02, EXHAUST THROUGH TWO (2) VENTS. | Sulfur Dioxide (SO2) | ULTRA LOW SULFUR DISTILLATE AND USAGE LIMITS | 0.012 | LB/H | BACT-PSD | 500 | HOURS OF OPERATION | LIMIT ONE AND TWO ARE FOR EACH GENERATOR
IN-0158 | ST. JOSEPH ENEGRY CENTER, LLC | 2016-05-04 | TWO (2) EMERGENCY DIESEL GENERATORS | 17.11 | DIESEL | 1006 | HP EACH | THE TWO INTERNAL COMBUSTION ENGINES, IDENTIFIED AS EG01 AND EG02, EXHAUST THROUGH TWO (2) VENTS. | Volatile Organic Compounds (VOC) | COMBUSTION DESIGN CONTROLS AND USAGE LIMITS | 1.04 | LB/H | BACT-PSD | 500 | HOURS OF OPERATION | LIMIT ONE AND TWO ARE FOR EACH GENERATOR
IN-0158 | ST. JOSEPH ENEGRY CENTER, LLC | 2016-05-04 | TWO (2) EMERGENCY DIESEL GENERATORS | 17.11 | DIESEL | 1006 | HP EACH | THE TWO INTERNAL COMBUSTION ENGINES, IDENTIFIED AS EG01 AND EG02, EXHAUST THROUGH TWO (2) VENTS. | Nitrogen Oxides (NOx) | COMBUSTION DESIGN CONTROLS AND USAGE LIMITS | 4.8 | G/HP-H | BACT-PSD | 500 | HOURS OF OPERATION | LIMIT ONE AND TWO ARE FOR EACH GENERATOR
IN-0158 | ST. JOSEPH ENEGRY CENTER, LLC | 2016-05-04 | EMERGENCY DIESEL GENERATOR | 17.11 | DIESEL | 2012 | HP | THIS ONE (1) INTERNAL COMBUSTION ENGINE, IDENTIFIED AS EG03, EXHAUSTS THROUGH ONE (1) VENT. | Carbon Dioxide Equivalent (CO2e) | GOOD ENGINEERING DESIGN AND FUEL EFFICIENT DESIGN POST COMBUSTION CARBON CAPTURE | 1186 | TONS | BACT-PSD | 500 | HOURS OF OPERATION | LIMIT ONE: COMPLIANCE DETERMINED AT THE END OF THE MONTH. LIMIT COMBINED FOR THREE GENERATORS (EG01, EG02, AND EG03)
IN-0158 | ST. JOSEPH ENEGRY CENTER, LLC | 2016-05-04 | EMERGENCY DIESEL GENERATOR | 17.11 | DIESEL | 2012 | HP | THIS ONE (1) INTERNAL COMBUSTION ENGINE, IDENTIFIED AS EG03, EXHAUSTS THROUGH ONE (1) VENT. | Particulate matter, filterable (FPM) | COMBUSTION DESIGN CONTROLS AND USAGE LIMITS | 0.15 | G/HP-H | BACT-PSD | 500 | HOURS OF OPERATION | LIMIT ONE AND TWO ARE FOR EACH GENERATOR
IN-0158 | ST. JOSEPH ENEGRY CENTER, LLC | 2016-05-04 | EMERGENCY DIESEL GENERATOR | 17.11 | DIESEL | 2012 | HP | THIS ONE (1) INTERNAL COMBUSTION ENGINE, IDENTIFIED AS EG03, EXHAUSTS THROUGH ONE (1) VENT. | Particulate matter, filterable &lt; 10 Âµ (FPM10) | COMBUSTION DESIGN CONTROLS AND USAGE LIMITS | 0.15 | G/HP-H | BACT-PSD | 500 | HOURS OF OPERATION | LIMIT ONE AND TWO ARE FOR EACH GENERATOR
IN-0158 | ST. JOSEPH ENEGRY CENTER, LLC | 2016-05-04 | EMERGENCY DIESEL GENERATOR | 17.11 | DIESEL | 2012 | HP | THIS ONE (1) INTERNAL COMBUSTION ENGINE, IDENTIFIED AS EG03, EXHAUSTS THROUGH ONE (1) VENT. | Particulate matter, filterable &lt; 2.5 Âµ (FPM2.5) | COMBUSTION DESIGN CONTROLS AND USAGE LIMITS | 0.15 | G/HP-H | BACT-PSD | 500 | HOURS OF OPERATION | LIMIT ONE AND TWO ARE FOR EACH GENERATOR
IN-0158 | ST. JOSEPH ENEGRY CENTER, LLC | 2016-05-04 | EMERGENCY DIESEL GENERATOR | 17.11 | DIESEL | 2012 | HP | THIS ONE (1) INTERNAL COMBUSTION ENGINE, IDENTIFIED AS EG03, EXHAUSTS THROUGH ONE (1) VENT. | Carbon Monoxide | COMBUSTION DESIGN CONTROLS AND USAGE LIMITS | 2.6 | G/HP-H | BACT-PSD | 500 | HOURS OF OPERATION | LIMIT ONE AND TWO ARE FOR EACH GENERATOR
IN-0158 | ST. JOSEPH ENEGRY CENTER, LLC | 2016-05-04 | EMERGENCY DIESEL GENERATOR | 17.11 | DIESEL | 2012 | HP | THIS ONE (1) INTERNAL COMBUSTION ENGINE, IDENTIFIED AS EG03, EXHAUSTS THROUGH ONE (1) VENT. | Sulfur Dioxide (SO2) | ULTRA LOW SULFUR DISTILLATE AND UASGE LIMITS | 0.024 | LB/H | BACT-PSD | 500 | HOURS OF OPERATOIN | LIMIT ONE AND TWO ARE FOR EACH GENERATOR
IN-0158 | ST. JOSEPH ENEGRY CENTER, LLC | 2016-05-04 | EMERGENCY DIESEL GENERATOR | 17.11 | DIESEL | 2012 | HP | THIS ONE (1) INTERNAL COMBUSTION ENGINE, IDENTIFIED AS EG03, EXHAUSTS THROUGH ONE (1) VENT. | Volatile Organic Compounds (VOC) | COMBUSTION DESIGN CONTROLS AND USAGE LIMITS | 1.04 | LB/H | BACT-PSD | 500 | HOURS OF OPERATION | LIMIT ONE AND TWO ARE FOR EACH GENERATOR
IN-0158 | ST. JOSEPH ENEGRY CENTER, LLC | 2016-05-04 | EMERGENCY DIESEL GENERATOR | 17.11 | DIESEL | 2012 | HP | THIS ONE (1) INTERNAL COMBUSTION ENGINE, IDENTIFIED AS EG03, EXHAUSTS THROUGH ONE (1) VENT. | Nitrogen Oxides (NOx) | COMBUSTION DESIGN CONTROLS AND USAGE LIMITS | 4.8 | G/HP-H | BACT-PSD | 500 | HOURS OF OPERATION | LIMIT ONE AND TWO ARE FOR EACH GENERATOR
IN-0158 | ST. JOSEPH ENEGRY CENTER, LLC | 2016-05-04 | TWO (2) COOLING TOWERS | 99.009 |  | 170000 | GAL/MIN | EACH TOWER, IDENTIFIED AS CT01 AND CT02, HAVE TEN VENTS EACH, IDENTIFIED AS CT01A-CT01J AND CT02A-CT02J. EACH USES HIGH EFFIECIENCY DRIFT/MIST ELIMINATORS. | Particulate matter, filterable (FPM) | DRIFT ELIMINATOR | 0.0005 | % DRIFT LOSS | BACT-PSD | 0
IN-0158 | ST. JOSEPH ENEGRY CENTER, LLC | 2016-05-04 | TWO (2) COOLING TOWERS | 99.009 |  | 170000 | GAL/MIN | EACH TOWER, IDENTIFIED AS CT01 AND CT02, HAVE TEN VENTS EACH, IDENTIFIED AS CT01A-CT01J AND CT02A-CT02J. EACH USES HIGH EFFIECIENCY DRIFT/MIST ELIMINATORS. | Particulate matter, filterable &lt; 10 Âµ (FPM10) | DRIFT ELIMINATOR | 0.0005 | % DRIFT LOSS | BACT-PSD | 0
IN-0158 | ST. JOSEPH ENEGRY CENTER, LLC | 2016-05-04 | TWO (2) COOLING TOWERS | 99.009 |  | 170000 | GAL/MIN | EACH TOWER, IDENTIFIED AS CT01 AND CT02, HAVE TEN VENTS EACH, IDENTIFIED AS CT01A-CT01J AND CT02A-CT02J. EACH USES HIGH EFFIECIENCY DRIFT/MIST ELIMINATORS. | Particulate matter, filterable &lt; 2.5 Âµ (FPM2.5) | DRIFT ELIMINATOR | 0.0005 | % DRIFT LOSS | BACT-PSD | 0
IN-0158 | ST. JOSEPH ENEGRY CENTER, LLC | 2016-05-04 | TURBINE LUBE DEMISTER VENTS | 99.999 |  | 0 |  | THE SIX (6) VENTS ARE IDENTIFIED AS DM01-DM06 | Volatile Organic Compounds (VOC) | GOOD DESIGN AND OPERATING PRACTICES | 0 |  | BACT-PSD | 0
IN-0158 | ST. JOSEPH ENEGRY CENTER, LLC | 2016-05-04 | TURBINE LUBE DEMISTER VENTS | 99.999 |  | 0 |  | THE SIX (6) VENTS ARE IDENTIFIED AS DM01-DM06 | Particulate matter, filterable (FPM) | GOOD DESIGN AND OPERATING PRACTICES | 0 |  | BACT-PSD | 0
IN-0158 | ST. JOSEPH ENEGRY CENTER, LLC | 2016-05-04 | TURBINE LUBE DEMISTER VENTS | 99.999 |  | 0 |  | THE SIX (6) VENTS ARE IDENTIFIED AS DM01-DM06 | Particulate matter, filterable &lt; 10 Âµ (FPM10) | GOOD DESIGN AND OPERATING PRACTICES | 0 |  | BACT-PSD | 0
IN-0158 | ST. JOSEPH ENEGRY CENTER, LLC | 2016-05-04 | TURBINE LUBE DEMISTER VENTS | 99.999 |  | 0 |  | THE SIX (6) VENTS ARE IDENTIFIED AS DM01-DM06 | Particulate matter, filterable &lt; 2.5 Âµ (FPM2.5) | GOOD DESIGN AND OPERATING PRACTICES | 0 |  | BACT-PSD | 0
IN-0158 | ST. JOSEPH ENEGRY CENTER, LLC | 2016-05-04 | TURBINE LUBE OIL STORAGE TANKS | 42.009 |  | 6800 | GALLONS EACH | THESE SIX (6) STORAGE TANKS ARE IDENTIFIED AS TK01-TK06 | Volatile Organic Compounds (VOC) | GOOD COMBUSTION PRACTICE AND FUEL SPECIFICATION | 0 |  | BACT-PSD | 0
IN-0158 | ST. JOSEPH ENEGRY CENTER, LLC | 2016-05-04 | EMERGENCY GENERATOR ULSD TANKS | 42.005 |  | 550 | GALLONS EACH | THE TWO (2) TANKS ARE IDENTIFIED AS TK07 AND TK08 | Volatile Organic Compounds (VOC) | GOOD DESIGN AND OPERATING PRACTICES | 0 |  | BACT-PSD | 0
IN-0158 | ST. JOSEPH ENEGRY CENTER, LLC | 2016-05-04 | FIRE PUMP ENGINE ULSD TANKS | 42.005 |  | 70 | GALLONS EACH | THE TWO (2) TANKS ARE IDENTIFIED AS TK09 AND TK10 | Volatile Organic Compounds (VOC) | GOOD CUMBUSTION PRACTICE AND FUEL SPECIFICATION | 0 |  | BACT-PSD | 0
IN-0158 | ST. JOSEPH ENEGRY CENTER, LLC | 2016-05-04 | VEHICLE GASOLINE DISPENSING TANK | 42.005 |  | 650 | GALLONS | TANK, IDENTIFIED AS TK11, IS EQUIPPED WITH SUBMERGED FILL AND STAGE 1 VAPOR BALANCE. | Volatile Organic Compounds (VOC) | SUBMERGED FILL PIPES AND STAGE 1 VAPOR CONTROL | 0 |  | BACT-PSD | 0 |  | THE PERMITTEE SHALL NOT ALLOW THE TRANSFER OF GASOLINE BETWEEN ANY TRANSPORT AND ANY GASOLINE STORAGE TANK UNLESS SUCH TANK IS EQUIPPED WITH A SUBMERGED FILL PIPE AND EITHER A PRESSURE RELIEF VALVE SET TO RELEASE AT NO LESS THAN SEVEN-TENTHS (0.7) POUNDS PER SQUARE INCH OR AN ORIFICE OF FIVE-TENTHS (0.5) INCH IN DIAMETER. IF THE OWNER OR EMPLOYEES OF THE OWNER OF A GASOLINE DISPENSING FACILITY ARE NOT PRESENT DURING LOADING, IT SHALL BE THE RESPONSIBILITY OF THE OWNER OR THE OPERATOR OF THE TRANSPORT TO MAKE CERTAIN THE VAPOR RECOVERY SYSTEM IS CONNECTED BETWEEN THE TRANSPORT AND THE STORAGE TANK AND IS OPERATING ACCORDING TO MANUFACTURER'S SPECIFICATIONS.
IN-0158 | ST. JOSEPH ENEGRY CENTER, LLC | 2016-05-04 | VEHICLE DIESEL TANK | 42.005 |  | 650 | GALLONS | THIS TANK IS IDENTIFIED AS TK12 | Volatile Organic Compounds (VOC) | GOOD CUMBUSTION PRACTICE AND FUEL SPECIFICATION | 0 |  | BACT-PSD | 0
IN-0158 | ST. JOSEPH ENEGRY CENTER, LLC | 2016-05-04 | EMERGENCY GENERATOR ULSD TANK | 42.005 |  | 300 | GALLONS | THIS TANK IS IDENTIFIED AS TK50 | Volatile Organic Compounds (VOC) | GOOD CUMBUSTION PRACTICE AND FUEL SPECIFICATION | 0 |  | BACT-PSD | 0
IN-0158 | ST. JOSEPH ENEGRY CENTER, LLC | 2016-05-04 | ELECTRICAL CIRCUIT BREAKERS | 99.999 |  | 0 |  | THE SIX (6) BREAKER, IDENTIFIED AS EMISSIONS UNIT SF6, CONTAIN SULFUR HEXAFLUORIDE (SF6) | Sulfur Hexafluoride | ALTERNATIVE TECHNOLOGY FULLY ENCLOSED CIRCUIT BREAKERS WITH LEAK DETECTION | 0.0009 | TONS | BACT-PSD | 0.5 | % DESIGN LEAK RATE | LIMIT ONE: COMPLIANCE DETERMINED AT THE END OF THE MONTH LIMIT TWO: A DENSITY ALARM FOR LEAK DECTECTION AND THE USE OF TOTALLY ENCLOSED AND PRESSURIZED CIRCUIT BREAKERS
IN-0158 | ST. JOSEPH ENEGRY CENTER, LLC | 2016-05-04 | FOUR (4) NATURAL GAS COMBINED CYCLE COMBUSTION TURBINES - START UP/SHUTDOWN CYCLE | 15.21 | NATURAL GAS | 2300 | MMBTU/H | A STARTUP/SHUTDOWN CYCLE IS A PAIR OF SUBSEQUENT SHUTDOWN AND STARTUP EVENTS (I.E., ONE STARTUP FOLLOWED BY ONE SHUTDOWN REPRESENTS ONE STARTUP/SHUTDOWN CYCLE). | Carbon Monoxide |  | 2125 | LB | BACT-PSD | 407.5 | TONS | LIMIT ONE USES THE COLD START EMISSION TOTALS, PER CCCT AS A SHORT-TERM LIMIT DURING STARTUP/SHUTDOWN EVENTS. LIMIT TWO IS COMBINED EMISSIONS FROM CCCT1 THROUGH CCCT4 FOR THE DURATION OF THE COMBINED STARTUP/SHUTDOWN EVENT. *EVENT = ONE STARTUP OR ONE SHUTDOWN
IN-0158 | ST. JOSEPH ENEGRY CENTER, LLC | 2016-05-04 | FOUR (4) NATURAL GAS COMBINED CYCLE COMBUSTION TURBINES - START UP/SHUTDOWN CYCLE | 15.21 | NATURAL GAS | 2300 | MMBTU/H | A STARTUP/SHUTDOWN CYCLE IS A PAIR OF SUBSEQUENT SHUTDOWN AND STARTUP EVENTS (I.E., ONE STARTUP FOLLOWED BY ONE SHUTDOWN REPRESENTS ONE STARTUP/SHUTDOWN CYCLE). | Nitrogen Oxides (NOx) |  | 443 | LB | BACT-PSD | 81.6 | TONS | LIMIT ONE USES THE COLD START EMISSION TOTALS PER CCCT AS A SHORT-TERM LIMIT DURING STARTUP/SHUTDOWN EVENTS. LIMIT TWO IS COMBINED EMISSIONS FROM CCCT1 THROUGH CCCT4 FOR THE DURATION FO THE COMBINED STARTUP/SHUTDOWN EVENTS. *EVENT = ONE STARTUP OR ONE SHUTDOWN
IN-0158 | ST. JOSEPH ENEGRY CENTER, LLC | 2016-05-04 | FOUR (4) NATURAL GAS COMBINED CYCLE COMBUSTION TURBINES - START UP/SHUTDOWN CYCLE | 15.21 | NATURAL GAS | 2300 | MMBTU/H | A STARTUP/SHUTDOWN CYCLE IS A PAIR OF SUBSEQUENT SHUTDOWN AND STARTUP EVENTS (I.E., ONE STARTUP FOLLOWED BY ONE SHUTDOWN REPRESENTS ONE STARTUP/SHUTDOWN CYCLE). | Volatile Organic Compounds (VOC) |  | 22 | TONS | BACT-PSD | 0 |  | LIMIT TWO IS COMBINED EMISSIONS FROM CCCT1 THROUGH CCCT4 FUR THE DURATION OF THE COMBINED STARTUP/CHUTDOWN EVENTS
IN-0166 | INDIANA GASIFICATION, LLC | 2016-05-04 | SYNGAS HYDROCARBON FLARE | 19.39 | SYNGAS | 0.27 | MMBTU/H | IDENTIFIED AS EU-001 | Particulate matter, filterable (FPM) | PROPER DESIGN AND OPERATION FLARE MINIMIZATION PLAN | 3.21 | LB/H | BACT-PSD | 0 |  | EMISSION LIMIT 1: DURING STARTUP AND SHUTDOWN D.2.4 (1) THE PM, PM10 AND PM2.5 EMISSIONS FROM THE SYNGAS HYDROCARBON FLARE, IDENTIFIED AS (EU-001) SHALL BE LIMITED AS FOLLOWS: A. THE PERMITTEE SHALL COMPLY WITH THE FOLLOWING FLARE MINIMIZATION PLAN TO REDUCE PM, PM10 AND PM2.5 EMISSIONS DURING STARTUPS, SHUTDOWNS AND OTHER FLARING EVENTS. DURING A PLANNED SHUTDOWN OF A GASIFIER, THE PERMITTEE SHALL ROUTE THE CONTENTS OF EACH GASIFIER UNIT (GASIFIER VESSEL, QUENCH CHAMBER, SCRUBBER VESSEL) DURING INITIAL DEPRESSURIZATION TO ONE OF THE WET SULFURIC ACID (WSA) PLANTS. INDIANA GASIFICATION, LLC PAGE 58 OF 152 ROCKPORT, INDIANA T147-30464-00060 PERMIT REVIEWER: JOSIAH BALOGUN THE PERMITTEE SHALL REDUCE GASIFIER FEED RATES SUCH THAT ALL SYNGAS CAN BE PROCESSED THROUGH ONE GAS TREATMENT TRAIN PRIOR TO A SCHEDULED GAS TREATMENT TRAIN OUTAGE. THIS LIMITS THE AMOUNT OF SYNGAS THAT WILL HAVE TO BE SENT TO THE SYNGAS HYDROCARBON FLARE. THE PERMITTEE SHALL HAVE WRITTEN PROCEDURES FOR THE ABOVE OPERATIONS AND THE PERMITTEE SHALL TRAIN THE OPERATORS ON THESE PROCEDURES. THE PERMITTEE SHALL INVESTIGATE THE â€œROOT CAUSEâ€ OF MALFUNCTION EVENTS THAT CAUSE GASES TO BE SENT TO A FLARE AND DETERMINE WHETHER THERE ARE ADDITIONAL PREVENTATIVE MEASURES THAT CAN BE IMPLEMENTED TO MINIMIZE RE-OCCURRENCE OF THESE EVENTS. SUCH IDENTIFIED MEASURES SHALL BE IMPLEMENTED AND DOCUMENTED. B. COMPLY WITH THE FOLLOWING FLARE BEST PRACTICES: A. FLARES SHALL BE DESIGNED FOR AND OPERATED WITH NO VISIBLE EMISSIONS, EXCEPT FOR PERIODS NOT TO EXCEED 5 MINUTES DURING ANY 2 CONSECUTIVE HOURS. B. FLARES SHALL BE OPERATED WITH A FLAME PRESENT AT ALL TIMES. C. FLARES SHALL BE CONTINUOUSLY MONITORED TO ASSURE THE PRESENCE OF A PILOT FLAME WITH A THERMOCOUPLE, INFRARED MONITOR, OR OTHER APPROVED DEVICE.
IN-0166 | INDIANA GASIFICATION, LLC | 2016-05-04 | SYNGAS HYDROCARBON FLARE | 19.39 | SYNGAS | 0.27 | MMBTU/H | IDENTIFIED AS EU-001 | Particulate matter, total &lt; 10 Âµ (TPM10) | PROPER DESIGN AND OPERATION FLARE MINIMIZATION PLAN | 3.21 | LB/H | BACT-PSD | 0 |  | EMISSION LIMIT 1: DURING STARTUP AND SHUTDOWN D.2.4 (1) THE PM, PM10 AND PM2.5 EMISSIONS FROM THE SYNGAS HYDROCARBON FLARE, IDENTIFIED AS (EU-001) SHALL BE LIMITED AS FOLLOWS: A. THE PERMITTEE SHALL COMPLY WITH THE FOLLOWING FLARE MINIMIZATION PLAN TO REDUCE PM, PM10 AND PM2.5 EMISSIONS DURING STARTUPS, SHUTDOWNS AND OTHER FLARING EVENTS. DURING A PLANNED SHUTDOWN OF A GASIFIER, THE PERMITTEE SHALL ROUTE THE CONTENTS OF EACH GASIFIER UNIT (GASIFIER VESSEL, QUENCH CHAMBER, SCRUBBER VESSEL) DURING INITIAL DEPRESSURIZATION TO ONE OF THE WET SULFURIC ACID (WSA) PLANTS. INDIANA GASIFICATION, LLC PAGE 58 OF 152 ROCKPORT, INDIANA T147-30464-00060 PERMIT REVIEWER: JOSIAH BALOGUN THE PERMITTEE SHALL REDUCE GASIFIER FEED RATES SUCH THAT ALL SYNGAS CAN BE PROCESSED THROUGH ONE GAS TREATMENT TRAIN PRIOR TO A SCHEDULED GAS TREATMENT TRAIN OUTAGE. THIS LIMITS THE AMOUNT OF SYNGAS THAT WILL HAVE TO BE SENT TO THE SYNGAS HYDROCARBON FLARE. THE PERMITTEE SHALL HAVE WRITTEN PROCEDURES FOR THE ABOVE OPERATIONS AND THE PERMITTEE SHALL TRAIN THE OPERATORS ON THESE PROCEDURES. THE PERMITTEE SHALL INVESTIGATE THE â€œROOT CAUSEâ€ OF MALFUNCTION EVENTS THAT CAUSE GASES TO BE SENT TO A FLARE AND DETERMINE WHETHER THERE ARE ADDITIONAL PREVENTATIVE MEASURES THAT CAN BE IMPLEMENTED TO MINIMIZE RE-OCCURRENCE OF THESE EVENTS. SUCH IDENTIFIED MEASURES SHALL BE IMPLEMENTED AND DOCUMENTED. B. COMPLY WITH THE FOLLOWING FLARE BEST PRACTICES: A. FLARES SHALL BE DESIGNED FOR AND OPERATED WITH NO VISIBLE EMISSIONS, EXCEPT FOR PERIODS NOT TO EXCEED 5 MINUTES DURING ANY 2 CONSECUTIVE HOURS. B. FLARES SHALL BE OPERATED WITH A FLAME PRESENT AT ALL TIMES. C. FLARES SHALL BE CONTINUOUSLY MONITORED TO ASSURE THE PRESENCE OF A PILOT FLAME WITH A THERMOCOUPLE, INFRARED MONITOR, OR OTHER APPROVED DEVICE.
IN-0166 | INDIANA GASIFICATION, LLC | 2016-05-04 | SYNGAS HYDROCARBON FLARE | 19.39 | SYNGAS | 0.27 | MMBTU/H | IDENTIFIED AS EU-001 | Particulate matter, total &lt; 2.5 Âµ (TPM2.5) | PROPER DESIGN AND OPERATION FLARE MINIMIZATION PLAN | 3.01 | LB/H | BACT-PSD | 0 |  | EMISSION LIMIT 1: DURING STARTUP AND SHUTDOWN D.2.4 (1) THE PM, PM10 AND PM2.5 EMISSIONS FROM THE SYNGAS HYDROCARBON FLARE, IDENTIFIED AS (EU-001) SHALL BE LIMITED AS FOLLOWS: A. THE PERMITTEE SHALL COMPLY WITH THE FOLLOWING FLARE MINIMIZATION PLAN TO REDUCE PM, PM10 AND PM2.5 EMISSIONS DURING STARTUPS, SHUTDOWNS AND OTHER FLARING EVENTS. DURING A PLANNED SHUTDOWN OF A GASIFIER, THE PERMITTEE SHALL ROUTE THE CONTENTS OF EACH GASIFIER UNIT (GASIFIER VESSEL, QUENCH CHAMBER, SCRUBBER VESSEL) DURING INITIAL DEPRESSURIZATION TO ONE OF THE WET SULFURIC ACID (WSA) PLANTS. INDIANA GASIFICATION, LLC PAGE 58 OF 152 ROCKPORT, INDIANA T147-30464-00060 PERMIT REVIEWER: JOSIAH BALOGUN THE PERMITTEE SHALL REDUCE GASIFIER FEED RATES SUCH THAT ALL SYNGAS CAN BE PROCESSED THROUGH ONE GAS TREATMENT TRAIN PRIOR TO A SCHEDULED GAS TREATMENT TRAIN OUTAGE. THIS LIMITS THE AMOUNT OF SYNGAS THAT WILL HAVE TO BE SENT TO THE SYNGAS HYDROCARBON FLARE. THE PERMITTEE SHALL HAVE WRITTEN PROCEDURES FOR THE ABOVE OPERATIONS AND THE PERMITTEE SHALL TRAIN THE OPERATORS ON THESE PROCEDURES. THE PERMITTEE SHALL INVESTIGATE THE â€œROOT CAUSEâ€ OF MALFUNCTION EVENTS THAT CAUSE GASES TO BE SENT TO A FLARE AND DETERMINE WHETHER THERE ARE ADDITIONAL PREVENTATIVE MEASURES THAT CAN BE IMPLEMENTED TO MINIMIZE RE-OCCURRENCE OF THESE EVENTS. SUCH IDENTIFIED MEASURES SHALL BE IMPLEMENTED AND DOCUMENTED. B. COMPLY WITH THE FOLLOWING FLARE BEST PRACTICES: A. FLARES SHALL BE DESIGNED FOR AND OPERATED WITH NO VISIBLE EMISSIONS, EXCEPT FOR PERIODS NOT TO EXCEED 5 MINUTES DURING ANY 2 CONSECUTIVE HOURS. B. FLARES SHALL BE OPERATED WITH A FLAME PRESENT AT ALL TIMES. C. FLARES SHALL BE CONTINUOUSLY MONITORED TO ASSURE THE PRESENCE OF A PILOT FLAME WITH A THERMOCOUPLE, INFRARED MONITOR, OR OTHER APPROVED DEVICE.
IN-0166 | INDIANA GASIFICATION, LLC | 2016-05-04 | SYNGAS HYDROCARBON FLARE | 19.39 | SYNGAS | 0.27 | MMBTU/H | IDENTIFIED AS EU-001 | Carbon Monoxide | PROPER DESIGN AND OPERATION FLARE MINIMIZATION PLAN | 172.4 | LB/H | BACT-PSD | 0 |  | EMISSION LIMIT 1: DURING STARTUP AND SHUTDOWN D.2.4 THE CO EMISSIONS FROM THE SYNGAS HYDROCARBON FLARE, IDENTIFIED AS (EU-001) SHALL BE LIMITED AS FOLLOWS: A. THE PERMITTEE SHALL COMPLY WITH THE FOLLOWING FLARE MINIMIZATION PLAN TO REDUCE CO EMISSIONS DURING STARTUPS, SHUTDOWNS AND OTHER FLARING EVENTS. DURING A PLANNED SHUTDOWN OF A GASIFIER, THE PERMITTEE SHALL ROUTE THE CONTENTS OF EACH GASIFIER UNIT (GASIFIER VESSEL, QUENCH CHAMBER, SCRUBBER VESSEL) DURING INITIAL DEPRESSURIZATION TO ONE OF THE WET SULFURIC ACID (WSA) PLANTS. THE PERMITTEE SHALL REDUCE GASIFIER FEED RATES SUCH THAT ALL SYNGAS CAN BE PROCESSED THROUGH ONE GAS TREATMENT TRAIN PRIOR TO A SCHEDULED GAS TREATMENT TRAIN OUTAGE. THIS LIMITS THE AMOUNT OF SYNGAS THAT WILL HAVE TO BE SENT TO THE SYNGAS HYDROCARBON FLARE. THE PERMITTEE SHALL HAVE WRITTEN PROCEDURES FOR THE ABOVE OPERATIONS AND THE PERMITTEE SHALL TRAIN THE OPERATORS ON THESE PROCEDURES. THE PERMITTEE SHALL INVESTIGATE THE â€œROOT CAUSEâ€ OF MALFUNCTION EVENTS THAT CAUSE GASES TO BE SENT TO A FLARE AND DETERMINE WHETHER THERE ARE ADDITIONAL PREVENTATIVE MEASURES THAT CAN BE IMPLEMENTED TO MINIMIZE RE-OCCURRENCE OF THESE EVENTS. SUCH IDENTIFIED MEASURES SHALL BE IMPLEMENTED AND DOCUMENTED. INDIANA GASIFICATION, LLC PAGE 59 OF 152 ROCKPORT, INDIANA T147-30464-00060 PERMIT REVIEWER: JOSIAH BALOGUN B. COMPLY WITH THE FOLLOWING FLARE BEST PRACTICES: A. FLARES SHALL BE DESIGNED FOR AND OPERATED WITH NO VISIBLE EMISSIONS, EXCEPT FOR PERIODS NOT TO EXCEED 5 MINUTES DURING ANY 2 CONSECUTIVE HOURS. B. FLARES SHALL BE OPERATED WITH A FLAME PRESENT AT ALL TIMES. C. FLARES SHALL BE CONTINUOUSLY MONITORED TO ASSURE THE PRESENCE OF A PILOT FLAME WITH A THERMOCOUPLE, INFRARED MONITOR, OR OTHER APPROVED DEVICE.
IN-0166 | INDIANA GASIFICATION, LLC | 2016-05-04 | SYNGAS HYDROCARBON FLARE | 19.39 | SYNGAS | 0.27 | MMBTU/H | IDENTIFIED AS EU-001 | Sulfur Dioxide (SO2) | A FLARE MINIMIZATION PLAN | 0 |  | BACT-PSD | 0 |  | (3) THE SO2 EMISSIONS FROM THE SYNGAS HYDROCARBON FLARE, IDENTIFIED AS (EU-001) SHALL BE LIMITED AS FOLLOWS: A. THE PERMITTEE SHALL COMPLY WITH THE FOLLOWING FLARE MINIMIZATION PLAN TO REDUCE SO2 EMISSIONS DURING STARTUPS, SHUTDOWNS, AND OTHER FLARING EVENTS. THE PERMITTEE WILL USE METHANOL, RATHER THAN COAL OR PET COKE, AS THE FEEDSTOCK IN EACH GASIFIER DURING STARTUP CONDITIONS REQUIRING SYNGAS FLARING, THEREBY REDUCING EMISSIONS OF SULFUR DIOXIDE AT THE SYNGAS HYDROCARBON FLARE. DURING A PLANNED SHUTDOWN OF A GASIFIER, THE PERMITTEE SHALL ROUTE THE CONTENTS OF EACH GASIFIER UNIT (GASIFIER VESSEL, QUENCH CHAMBER, SCRUBBER VESSEL) DURING INITIAL DEPRESSURIZATION TO ONE OF THE WET SULFURIC ACID (WSA) PLANTS. THE PERMITTEE SHALL REDUCE GASIFIER FEED RATES SUCH THAT ALL SYNGAS CAN BE PROCESSED THROUGH ONE GAS TREATMENT TRAIN PRIOR TO A SCHEDULED GAS TREATMENT TRAIN OUTAGE. THIS LIMITS THE AMOUNT OF SYNGAS THAT WILL HAVE TO BE SENT TO THE SYNGAS HYDROCARBON FLARE. THE PERMITTEE SHALL HAVE WRITTEN PROCEDURES FOR THE ABOVE OPERATIONS AND THE PERMITTEE SHALL TRAIN THE OPERATORS ON THESE PROCEDURES. THE PERMITTEE SHALL INVESTIGATE THE â€œROOT CAUSEâ€ OF MALFUNCTION EVENTS THAT CAUSE GASES TO BE SENT TO A FLARE AND DETERMINE WHETHER THERE ARE ADDITIONAL PREVENTATIVE MEASURES THAT CAN BE IMPLEMENTED TO MINIMIZE RE-OCCURRENCE OF THESE EVENTS. SUCH IDENTIFIED MEASURES SHALL BE IMPLEMENTED AND DOCUMENTED THE SO2 EMISSIONS FROM THE SYNGAS HYDROCARBON FLARE DURING A SHUTDOWN EVENT SHALL NOT EXCEED 85.21 LB/HR BASED ON A 3-HOUR AVERAGE AND SHALL NOT EXCEED 255.6 LBS PER 24 HOURS AND SHALL NOT EXCEED 1.92 TONS PER TWELVE (12) CONSECUTIVE MONTH PERIOD WITH COMPLIANCE DETERMINED AT THE END OF EACH MONTH. THE SO2 EMISSIONS FROM THE SYNGAS HYDROCARBON FLARE SHALL NOT EXCEED 0.35 LB/HOUR DURING STARTUP, BASED ON A 3-HOUR AVERAGE AND SHALL NOT EXCEED 0.05 TONS PER TWELVE (12) CONSECUTIVE MONTH PERIOD WITH COMPLIANCE DETERMINED AT THE END OF EACH MONTH.
IN-0166 | INDIANA GASIFICATION, LLC | 2016-05-04 | SYNGAS HYDROCARBON FLARE | 19.39 | SYNGAS | 0.27 | MMBTU/H | IDENTIFIED AS EU-001 | Nitrogen Oxides (NOx) | FLARING MINIMIZATION PLAN | 43.09 | LB/H | BACT-PSD | 0 |  | EMISSION LIMIT 1: DURING STARTUP OR SHUTDOWN (4) THE NOX EMISSIONS FROM THE SYNGAS HYDROCARBON FLARE, IDENTIFIED AS (EU-001) SHALL BE LIMITED AS FOLLOWS: A. THE PERMITTEE SHALL COMPLY WITH THE FOLLOWING FLARE MINIMIZATION PLAN TO REDUCE NOX EMISSIONS DURING STARTUPS, SHUTDOWNS, AND OTHER FLARING EVENTS. DURING A PLANNED SHUTDOWN OF A GASIFIER, THE PERMITTEE SHALL ROUTE THE CONTENTS OF EACH GASIFIER UNIT (GASIFIER VESSEL, QUENCH CHAMBER, SCRUBBER VESSEL) DURING INITIAL DEPRESSURIZATION TO ONE OF THE WET SULFURIC ACID (WSA) PLANTS. THE PERMITTEE SHALL REDUCE GASIFIER FEED RATES SUCH THAT ALL SYNGAS CAN BE PROCESSED THROUGH ONE GAS TREATMENT TRAIN PRIOR TO A SCHEDULED GAS TREATMENT TRAIN OUTAGE. THIS LIMITS THE AMOUNT OF SYNGAS THAT WILL HAVE TO BE SENT TO THE SYNGAS HYDROCARBON FLARE. IN ADDITION, THE PERMITTEE SHALL HAVE WRITTEN PROCEDURES FOR THE ABOVE OPERATIONS AND THE PERMITTEE SHALL TRAIN THE OPERATORS ON THESE PROCEDURES. THE PERMITTEE SHALL INVESTIGATE THE â€œROOT CAUSEâ€ OF MALFUNCTION EVENTS THAT CAUSE GASES TO BE SENT TO A FLARE AND DETERMINE WHETHER THERE ARE ADDITIONAL PREVENTATIVE MEASURES THAT CAN BE IMPLEMENTED TO MINIMIZE RE-OCCURRENCE OF THESE EVENTS. SUCH IDENTIFIED MEASURES SHALL BE IMPLEMENTED AND DOCUMENTED.
IN-0166 | INDIANA GASIFICATION, LLC | 2016-05-04 | SYNGAS HYDROCARBON FLARE | 19.39 | SYNGAS | 0.27 | MMBTU/H | IDENTIFIED AS EU-001 | Carbon Dioxide | FLARE MINIMIZATION PLAN | 0 |  | BACT-PSD | 0 |  | THE PERMITTEE SHALL COMPLY WITH THE FOLLOWING FLARE MINIMIZATION PLAN TO REDUCE GHG EMISSIONS DURING STARTUPS, SHUTDOWNS, AND OTHER FLARING EVENTS. DURING A PLANNED SHUTDOWN OF A GASIFIER, THE PERMITTEE SHALL ROUTE THE CONTENTS OF EACH GASIFIER UNIT (GASIFIER VESSEL, QUENCH CHAMBER, SCRUBBER VESSEL) DURING INITIAL DEPRESSURIZATION TO ONE OF THE WET SULFURIC ACID (WSA) PLANTS. THE PERMITTEE SHALL REDUCE GASIFIER FEED RATES SUCH THAT ALL SYNGAS CAN BE PROCESSED THROUGH ONE GAS TREATMENT TRAIN PRIOR TO A SCHEDULED GAS TREATMENT TRAIN OUTAGE. THIS LIMITS THE AMOUNT OF SYNGAS THAT WILL HAVE TO BE SENT TO THE SYNGAS HYDROCARBON FLARE. IN ADDITION, THE PERMITTEE SHALL HAVE WRITTEN PROCEDURES FOR THE ABOVE OPERATIONS AND THE PERMITTEE SHALL TRAIN THE OPERATORS ON THESE PROCEDURES. THE PERMITTEE SHALL INVESTIGATE THE â€œROOT CAUSEâ€ OF MALFUNCTION EVENTS THAT CAUSE GASES TO BE SENT TO A FLARE AND DETERMINE WHETHER THERE ARE ADDITIONAL PREVENTATIVE MEASURES THAT CAN BE IMPLEMENTED TO MINIMIZE RE-OCCURRENCE OF THESE EVENTS. SUCH IDENTIFIED MEASURES SHALL BE IMPLEMENTED AND DOCUMENTED.
IN-0166 | INDIANA GASIFICATION, LLC | 2016-05-04 | ACID GAS FLARE | 19.39 | ACID GAS | 0.27 | MMBTU | IDENTIFIED AS EU-002 | Particulate matter, filterable (FPM) | PROPER DESIGN AND OPERATION FLARE MINIMIZATION PLAN | 0 |  | BACT-PSD | 0 |  | EMISSION LIMITS: NONE (1) THE PM, PM10 AND PM2.5 EMISSIONS FROM THE ACID GAS FLARE, IDENTIFIED AS (EU-002) SHALL BE LIMITED AS FOLLOWS: A. THE PERMITTEE SHALL COMPLY WITH THE FOLLOWING FLARE MINIMIZATION PLAN TO REDUCE EMISSIONS DURING FLARING EVENTS. THE PERMITTEE SHALL INVESTIGATE THE â€œROOT CAUSEâ€ OF MALFUNCTION EVENTS THAT CAUSE GASES TO BE SENT TO A FLARE AND DETERMINE WHETHER THERE ARE ADDITIONAL PREVENTATIVE MEASURES THAT CAN BE IMPLEMENTED TO MINIMIZE RE-OCCURRENCE OF THESE EVENTS. SUCH IDENTIFIED MEASURES SHALL BE IMPLEMENTED AND DOCUMENTED. B. COMPLY WITH THE FOLLOWING FLARE BEST PRACTICES: A. FLARES SHALL BE DESIGNED FOR AND OPERATED WITH NO VISIBLE EMISSIONS, EXCEPT FOR PERIODS NOT TO EXCEED 5 MINUTES DURING ANY 2 CONSECUTIVE HOURS. B. FLARES SHALL BE OPERATED WITH A FLAME PRESENT AT ALL TIMES. C. FLARES SHALL BE CONTINUOUSLY MONITORED TO ASSURE THE PRESENCE OF A PILOT FLAME WITH A THERMOCOUPLE, INFRARED MONITOR, OR OTHER APPROVED DEVICE.
IN-0166 | INDIANA GASIFICATION, LLC | 2016-05-04 | ACID GAS FLARE | 19.39 | ACID GAS | 0.27 | MMBTU | IDENTIFIED AS EU-002 | Particulate matter, total &lt; 10 Âµ (TPM10) | PROPER DESIGN AND OPERATION FLARE MINIMIZATION PLAN | 0 |  | BACT-PSD | 0 |  | EMISSION LIMITS: NONE (1) THE PM, PM10 AND PM2.5 EMISSIONS FROM THE ACID GAS FLARE, IDENTIFIED AS (EU-002) SHALL BE LIMITED AS FOLLOWS: A. THE PERMITTEE SHALL COMPLY WITH THE FOLLOWING FLARE MINIMIZATION PLAN TO REDUCE EMISSIONS DURING FLARING EVENTS. THE PERMITTEE SHALL INVESTIGATE THE â€œROOT CAUSEâ€ OF MALFUNCTION EVENTS THAT CAUSE GASES TO BE SENT TO A FLARE AND DETERMINE WHETHER THERE ARE ADDITIONAL PREVENTATIVE MEASURES THAT CAN BE IMPLEMENTED TO MINIMIZE RE-OCCURRENCE OF THESE EVENTS. SUCH IDENTIFIED MEASURES SHALL BE IMPLEMENTED AND DOCUMENTED. B. COMPLY WITH THE FOLLOWING FLARE BEST PRACTICES: A. FLARES SHALL BE DESIGNED FOR AND OPERATED WITH NO VISIBLE EMISSIONS, EXCEPT FOR PERIODS NOT TO EXCEED 5 MINUTES DURING ANY 2 CONSECUTIVE HOURS. B. FLARES SHALL BE OPERATED WITH A FLAME PRESENT AT ALL TIMES. C. FLARES SHALL BE CONTINUOUSLY MONITORED TO ASSURE THE PRESENCE OF A PILOT FLAME WITH A THERMOCOUPLE, INFRARED MONITOR, OR OTHER APPROVED DEVICE.
IN-0166 | INDIANA GASIFICATION, LLC | 2016-05-04 | ACID GAS FLARE | 19.39 | ACID GAS | 0.27 | MMBTU | IDENTIFIED AS EU-002 | Particulate matter, total &lt; 2.5 Âµ (TPM2.5) | PROPER DESIGN AND OPERATION FLARE MINIMIZATION PLAN | 0 |  | BACT-PSD | 0 |  | EMISSION LIMITS: NONE (1) THE PM, PM10 AND PM2.5 EMISSIONS FROM THE ACID GAS FLARE, IDENTIFIED AS (EU-002) SHALL BE LIMITED AS FOLLOWS: A. THE PERMITTEE SHALL COMPLY WITH THE FOLLOWING FLARE MINIMIZATION PLAN TO REDUCE EMISSIONS DURING FLARING EVENTS. THE PERMITTEE SHALL INVESTIGATE THE â€œROOT CAUSEâ€ OF MALFUNCTION EVENTS THAT CAUSE GASES TO BE SENT TO A FLARE AND DETERMINE WHETHER THERE ARE ADDITIONAL PREVENTATIVE MEASURES THAT CAN BE IMPLEMENTED TO MINIMIZE RE-OCCURRENCE OF THESE EVENTS. SUCH IDENTIFIED MEASURES SHALL BE IMPLEMENTED AND DOCUMENTED. B. COMPLY WITH THE FOLLOWING FLARE BEST PRACTICES: A. FLARES SHALL BE DESIGNED FOR AND OPERATED WITH NO VISIBLE EMISSIONS, EXCEPT FOR PERIODS NOT TO EXCEED 5 MINUTES DURING ANY 2 CONSECUTIVE HOURS. B. FLARES SHALL BE OPERATED WITH A FLAME PRESENT AT ALL TIMES. C. FLARES SHALL BE CONTINUOUSLY MONITORED TO ASSURE THE PRESENCE OF A PILOT FLAME WITH A THERMOCOUPLE, INFRARED MONITOR, OR OTHER APPROVED DEVICE.
IN-0166 | INDIANA GASIFICATION, LLC | 2016-05-04 | ACID GAS FLARE | 19.39 | ACID GAS | 0.27 | MMBTU | IDENTIFIED AS EU-002 | Carbon Monoxide | FLARE DESIGN/OPS: FLARE MINIMIZATION PLAN | 0 |  | BACT-PSD | 0 |  | EMISSION LIMITS: NONE (2) THE CO EMISSIONS FROM THE ACID GAS FLARE, IDENTIFIED AS (EU-002) SHALL BE LIMITED AS FOLLOWS: A THE PERMITTEE SHALL COMPLY WITH THE FOLLOWING FLARE MINIMIZATION PLAN TO REDUCE EMISSIONS DURING FLARING EVENTS. THE PERMITTEE SHALL INVESTIGATE THE â€œROOT CAUSEâ€ OF MALFUNCTION EVENTS THAT CAUSE GASES TO BE SENT TO A FLARE AND DETERMINE WHETHER THERE ARE ADDITIONAL PREVENTATIVE MEASURES THAT CAN BE IMPLEMENTED TO MINIMIZE RE-OCCURRENCE OF THESE EVENTS. SUCH IDENTIFIED MEASURES SHALL BE IMPLEMENTED AND DOCUMENTED. B COMPLY WITH THE FOLLOWING FLARE BEST PRACTICES: A. FLARES SHALL BE DESIGNED FOR AND OPERATED WITH NO VISIBLE EMISSIONS, EXCEPT FOR PERIODS NOT TO EXCEED 5 MINUTES DURING ANY 2 CONSECUTIVE HOURS. B. FLARES SHALL BE OPERATED WITH A FLAME PRESENT AT ALL TIMES. C. FLARES SHALL BE CONTINUOUSLY MONITORED TO ASSURE THE PRESENCE OF A PILOT FLAME WITH A THERMOCOUPLE, INFRARED MONITOR, OR OTHER APPROVED DEVICE.
IN-0166 | INDIANA GASIFICATION, LLC | 2016-05-04 | ACID GAS FLARE | 19.39 | ACID GAS | 0.27 | MMBTU | IDENTIFIED AS EU-002 | Sulfur Dioxide (SO2) | FLARE MINIMIZATION PLAN | 0 |  | BACT-PSD | 0 |  | EMISSION LIMITS: NONE (3) THE SO2 EMISSIONS FROM THE ACID GAS FLARE, IDENTIFIED AS (EU-002) SHALL BE LIMITED AS FOLLOWS: A. THE PERMITTEE SHALL COMPLY WITH THE FOLLOWING FLARE MINIMIZATION PLAN TO REDUCE EMISSIONS DURING FLARING EVENTS. THE PERMITTEE SHALL INVESTIGATE THE â€œROOT CAUSEâ€ OF MALFUNCTION EVENTS THAT CAUSE GASES TO BE SENT TO A FLARE AND DETERMINE WHETHER THERE ARE ADDITIONAL PREVENTATIVE MEASURES THAT CAN BE IMPLEMENTED TO MINIMIZE RE-OCCURRENCE OF THESE EVENTS. SUCH IDENTIFIED MEASURES SHALL BE IMPLEMENTED AND DOCUMENTED.
IN-0166 | INDIANA GASIFICATION, LLC | 2016-05-04 | ACID GAS FLARE | 19.39 | ACID GAS | 0.27 | MMBTU | IDENTIFIED AS EU-002 | Nitrogen Oxides (NOx) | PROCESS FLARING MINIMIZATION PRACTICES | 0 |  | BACT-PSD | 0 |  | EMISSION LIMITS: NONE (4) THE NOX EMISSIONS FROM THE ACID GAS FLARE, IDENTIFIED AS (EU-002) SHALL BE LIMITED AS FOLLOWS: A. THE PERMITTEE SHALL COMPLY WITH THE FOLLOWING FLARE MINIMIZATION PLAN TO REDUCE EMISSIONS DURING FLARING EVENTS. THE PERMITTEE SHALL INVESTIGATE THE â€œROOT CAUSEâ€ OF MALFUNCTION EVENTS THAT CAUSE GASES TO BE SENT TO A FLARE AND DETERMINE WHETHER THERE ARE ADDITIONAL PREVENTATIVE MEASURES THAT CAN BE IMPLEMENTED TO MINIMIZE RE-OCCURRENCE OF THESE EVENTS. SUCH IDENTIFIED MEASURES SHALL BE IMPLEMENTED AND DOCUMENTED.
IN-0166 | INDIANA GASIFICATION, LLC | 2016-05-04 | ACID GAS FLARE | 19.39 | ACID GAS | 0.27 | MMBTU | IDENTIFIED AS EU-002 | Carbon Dioxide | FLARE MINIMIZATION PLAN | 0 |  | BACT-PSD | 0 |  | THE PERMITTEE SHALL COMPLY WITH THE FOLLOWING FLARE MINIMIZATION PLAN TO REDUCE EMISSIONS DURING FLARING EVENTS. THE PERMITTEE SHALL INVESTIGATE THE â€œROOT CAUSEâ€ OF MALFUNCTION EVENTS THAT CAUSE GASES TO BE SENT TO A FLARE AND DETERMINE WHETHER THERE ARE ADDITIONAL PREVENTATIVE MEASURES THAT CAN BE IMPLEMENTED TO MINIMIZE RE-OCCURRENCE OF THESE EVENTS. SUCH IDENTIFIED MEASURES SHALL BE IMPLEMENTED AND DOCUMENTED.
IN-0166 | INDIANA GASIFICATION, LLC | 2016-05-04 | TWO (2) AUXILIARY BOILERS | 11.31 | NATURAL GAS | 408 | MMBTU/H, EACH | IDENTIFIED AS EU-005A AND EU-005B. ALSO COMBUSTS SUBSTITIUTE NATURAL GAS (SNG) | Particulate matter, filterable (FPM) | USE OF CLEAN BURNING GASEOUS FUEL | 0.0075 | LB/MMBTU | BACT-PSD | 0
IN-0166 | INDIANA GASIFICATION, LLC | 2016-05-04 | TWO (2) AUXILIARY BOILERS | 11.31 | NATURAL GAS | 408 | MMBTU/H, EACH | IDENTIFIED AS EU-005A AND EU-005B. ALSO COMBUSTS SUBSTITIUTE NATURAL GAS (SNG) | Particulate matter, total &lt; 10 Âµ (TPM10) | USE OF CLEAN BURNING GASEOUS FUEL | 0.0075 | LB/MMBTU | BACT-PSD | 0
IN-0166 | INDIANA GASIFICATION, LLC | 2016-05-04 | TWO (2) AUXILIARY BOILERS | 11.31 | NATURAL GAS | 408 | MMBTU/H, EACH | IDENTIFIED AS EU-005A AND EU-005B. ALSO COMBUSTS SUBSTITIUTE NATURAL GAS (SNG) | Particulate matter, total &lt; 2.5 Âµ (TPM2.5) | USE OF CLEAN BURNING GASEOUS FUEL | 0.0075 | LB/MMBTU | BACT-PSD | 0
IN-0166 | INDIANA GASIFICATION, LLC | 2016-05-04 | TWO (2) AUXILIARY BOILERS | 11.31 | NATURAL GAS | 408 | MMBTU/H, EACH | IDENTIFIED AS EU-005A AND EU-005B. ALSO COMBUSTS SUBSTITIUTE NATURAL GAS (SNG) | Carbon Monoxide | GOOD COMBUSTION PRACTICES | 0.036 | LB/MMBTU | BACT-PSD | 0 |  | RTO NOT COST EFFECTIVE
IN-0166 | INDIANA GASIFICATION, LLC | 2016-05-04 | TWO (2) AUXILIARY BOILERS | 11.31 | NATURAL GAS | 408 | MMBTU/H, EACH | IDENTIFIED AS EU-005A AND EU-005B. ALSO COMBUSTS SUBSTITIUTE NATURAL GAS (SNG) | Sulfur Dioxide (SO2) | USE OF NATURAL GAS OR SNG | 0.0006 | MMBTU/H | BACT-PSD | 0
IN-0166 | INDIANA GASIFICATION, LLC | 2016-05-04 | TWO (2) AUXILIARY BOILERS | 11.31 | NATURAL GAS | 408 | MMBTU/H, EACH | IDENTIFIED AS EU-005A AND EU-005B. ALSO COMBUSTS SUBSTITIUTE NATURAL GAS (SNG) | Nitrogen Oxides (NOx) | ULTRA LOW NOX BURNER WITH FGR | 0.0125 | LB/MMBTU | BACT-PSD | 0 |  | EL1AVG. TIME/CONDITIONS: 24-HOUR BLOCK DAILY AVERAGE. SCR NOT COST EFFECTIVE.
IN-0166 | INDIANA GASIFICATION, LLC | 2016-05-04 | TWO (2) AUXILIARY BOILERS | 11.31 | NATURAL GAS | 408 | MMBTU/H, EACH | IDENTIFIED AS EU-005A AND EU-005B. ALSO COMBUSTS SUBSTITIUTE NATURAL GAS (SNG) | Carbon Dioxide | USE OF NATURAL GAS OR SNG; ENERGY EFFICIENT BOILER DESIGN (UTILIZING AN ECONOMIZER, CONDENSATE RECOVERY, INLET AIR CONTROLS AND BLOWDOWN HEAT RECOVERY.); | 81 | % THERMAL EFFICIENCY | BACT-PSD | 88167 | T/YR | EMISSION LIMIT CONT: 81% THERMAL EFFICIENCY (HHV)
IN-0166 | INDIANA GASIFICATION, LLC | 2016-05-04 | REGENERATIVE THERMAL OXIDIZER (RTO) ON THE ACID GAS REMOVAL UNIT VENTS (AGR) | 50.006 | NATURAL GAS | 38.8 | MMBTU/H, EACH | IDENTIFIED AS C-007A AND C-007B. ALSO COMBUSTS SUBSTITUTE NATURAL GAS (SNG). | Particulate matter, filterable (FPM) | USE OF CLEAN BURNING GASEOUS FUEL AND GOOD COMBUSTION PRACTICES | 0.29 | LB/H | BACT-PSD | 0 |  | EMISSION LIMIT 1 IS FOR EACH RTO.
IN-0166 | INDIANA GASIFICATION, LLC | 2016-05-04 | REGENERATIVE THERMAL OXIDIZER (RTO) ON THE ACID GAS REMOVAL UNIT VENTS (AGR) | 50.006 | NATURAL GAS | 38.8 | MMBTU/H, EACH | IDENTIFIED AS C-007A AND C-007B. ALSO COMBUSTS SUBSTITUTE NATURAL GAS (SNG). | Particulate matter, total &lt; 10 Âµ (TPM10) | USE OF CLEAN BURNING GASEOUS FUEL AND GOOD COMBUSTION PRACTICES | 0.29 | LB/H | BACT-PSD | 0 |  | EMISSION LIMIT 1 IS FOR EACH RTO.
IN-0166 | INDIANA GASIFICATION, LLC | 2016-05-04 | REGENERATIVE THERMAL OXIDIZER (RTO) ON THE ACID GAS REMOVAL UNIT VENTS (AGR) | 50.006 | NATURAL GAS | 38.8 | MMBTU/H, EACH | IDENTIFIED AS C-007A AND C-007B. ALSO COMBUSTS SUBSTITUTE NATURAL GAS (SNG). | Particulate matter, total &lt; 2.5 Âµ (TPM2.5) | USE OF CLEAN BURNING GASEOUS FUEL AND GOOD COMBUSTION PRACTICES | 0.29 | LB/H | BACT-PSD | 0 |  | EMISSION LIMIT 1 IS FOR EACH RTO.
IN-0166 | INDIANA GASIFICATION, LLC | 2016-05-04 | REGENERATIVE THERMAL OXIDIZER (RTO) ON THE ACID GAS REMOVAL UNIT VENTS (AGR) | 50.006 | NATURAL GAS | 38.8 | MMBTU/H, EACH | IDENTIFIED AS C-007A AND C-007B. ALSO COMBUSTS SUBSTITUTE NATURAL GAS (SNG). | Sulfur Dioxide (SO2) | RECTISOL ACID GAS REMOVAL SYSTEM | 3.17 | LB/H | BACT-PSD | 0 |  | EMISSION LIMIT 1 IS FOR EACH RTO.
IN-0166 | INDIANA GASIFICATION, LLC | 2016-05-04 | REGENERATIVE THERMAL OXIDIZER (RTO) ON THE ACID GAS REMOVAL UNIT VENTS (AGR) | 50.006 | NATURAL GAS | 38.8 | MMBTU/H, EACH | IDENTIFIED AS C-007A AND C-007B. ALSO COMBUSTS SUBSTITUTE NATURAL GAS (SNG). | Nitrogen Oxides (NOx) | LOW NOX PERFORMANCE WITH NATURAL GAS INJECTION SYSTEM | 1.98 | LB/H | BACT-PSD | 0 |  | EMISSION LIMIT 1 IS FOR EACH RTO.
IN-0166 | INDIANA GASIFICATION, LLC | 2016-05-04 | REGENERATIVE THERMAL OXIDIZER (RTO) ON THE ACID GAS REMOVAL UNIT VENTS (AGR) | 50.006 | NATURAL GAS | 38.8 | MMBTU/H, EACH | IDENTIFIED AS C-007A AND C-007B. ALSO COMBUSTS SUBSTITUTE NATURAL GAS (SNG). | Carbon Dioxide |  | 0 |  | BACT-PSD | 0 |  | NO TECHNICALLY FEASIBLE MEASURES HAVE BEEN IDENTIFIED TO CONTROL GHG EMISSIONS FROM THIS OPERATION.
IN-0166 | INDIANA GASIFICATION, LLC | 2016-05-04 | ACID GAS REMOVAL UNIT VENTS | 50.006 |  | 0 |  | IDENTIFIED AS EU-007A AND EU-007B. CONTROLLED BY TWO REGENERATIVE THERMAL OXIDIZERS. | Volatile Organic Compounds (VOC) | REGENERATIVE THERMAL OXIDIZER | 1.05 | LB/H | OTHER CASE-BY-CASE | 0 |  | EMISSION LIMIT IS FOR EACH AGR/RTO UNIT. STATE BACT.
IN-0166 | INDIANA GASIFICATION, LLC | 2016-05-04 | ACID GAS REMOVAL UNIT VENTS | 50.006 |  | 0 |  | IDENTIFIED AS EU-007A AND EU-007B. CONTROLLED BY TWO REGENERATIVE THERMAL OXIDIZERS. | Carbon Monoxide | RTO | 48 | LB/H | BACT-PSD | 0 |  | EMISSION LIMIT IS FOR EACH AGR/RTO UNIT.
IN-0166 | INDIANA GASIFICATION, LLC | 2016-05-04 | ACID GAS REMOVAL UNIT VENTS | 50.006 |  | 0 |  | IDENTIFIED AS EU-007A AND EU-007B. CONTROLLED BY TWO REGENERATIVE THERMAL OXIDIZERS. | Carbon Dioxide |  | 4690000 | TONS CO2 | BACT-PSD | 6430000 | TONS CO2 | EMISSION LIMITS CONT: 1290000 TONS C02 DURING THE THIRD 12 MONTHS OF OPERATION. 1,290,000 TONS CO2 PER TWELVE (12) CONSECUTIVE MONTH PERIOD WITH COMPLIANCE DETERMINED AT THE END OF EACH MONTH
IN-0166 | INDIANA GASIFICATION, LLC | 2016-05-04 | FIVE (5) GASIFIER PREHEAT BURNERS | 19.6 | NATURAL GAS AND SNG | 35 | MMBTU/H, EACH | IDENTIFIED AS EU-008A THROUGH EU-008E. ALSO COMBUSTS SUBSTITUTE NATURAL GAS (SNG). | Particulate matter, filterable (FPM) | USE OF CLEAN BURNING GASEOUS FUEL. SHALL USE ONLY NATURAL GAS OR SNG. | 0.0007 | LB/MMBTU | BACT-PSD | 0 |  | EMISSION LIMIT IS FOR EACH BURNER.
IN-0166 | INDIANA GASIFICATION, LLC | 2016-05-04 | FIVE (5) GASIFIER PREHEAT BURNERS | 19.6 | NATURAL GAS AND SNG | 35 | MMBTU/H, EACH | IDENTIFIED AS EU-008A THROUGH EU-008E. ALSO COMBUSTS SUBSTITUTE NATURAL GAS (SNG). | Particulate matter, total &lt; 10 Âµ (TPM10) | USE OF CLEAN BURNING GASEOUS FUEL. SHALL USE ONLY NATURAL GAS OR SNG. | 0.0007 | LB/MMBTU | BACT-PSD | 0 |  | EMISSION LIMIT IS FOR EACH BURNER.
IN-0166 | INDIANA GASIFICATION, LLC | 2016-05-04 | FIVE (5) GASIFIER PREHEAT BURNERS | 19.6 | NATURAL GAS AND SNG | 35 | MMBTU/H, EACH | IDENTIFIED AS EU-008A THROUGH EU-008E. ALSO COMBUSTS SUBSTITUTE NATURAL GAS (SNG). | Particulate matter, total &lt; 2.5 Âµ (TPM2.5) | USE OF CLEAN BURNING GASEOUS FUEL. SHALL USE ONLY NATURAL GAS OR SNG. | 0.0007 | LB/MMBTU | BACT-PSD | 0 |  | EMISSION LIMIT IS FOR EACH BURNER.
IN-0166 | INDIANA GASIFICATION, LLC | 2016-05-04 | FIVE (5) GASIFIER PREHEAT BURNERS | 19.6 | NATURAL GAS AND SNG | 35 | MMBTU/H, EACH | IDENTIFIED AS EU-008A THROUGH EU-008E. ALSO COMBUSTS SUBSTITUTE NATURAL GAS (SNG). | Carbon Monoxide | GOOD COMBUSTION PRACTICES | 0.056 | LB/MMBTU | BACT-PSD | 0 |  | EMISSION LIMIT IS FOR EACH BURNER.
IN-0166 | INDIANA GASIFICATION, LLC | 2016-05-04 | FIVE (5) GASIFIER PREHEAT BURNERS | 19.6 | NATURAL GAS AND SNG | 35 | MMBTU/H, EACH | IDENTIFIED AS EU-008A THROUGH EU-008E. ALSO COMBUSTS SUBSTITUTE NATURAL GAS (SNG). | Sulfur Dioxide (SO2) | USE OF CLEAN BURNING GASEOUS FUEL | 0.0006 | LB/MMBTU | BACT-PSD | 0 |  | EMISSION LIMIT IS FOR EACH BURNER.
IN-0166 | INDIANA GASIFICATION, LLC | 2016-05-04 | FIVE (5) GASIFIER PREHEAT BURNERS | 19.6 | NATURAL GAS AND SNG | 35 | MMBTU/H, EACH | IDENTIFIED AS EU-008A THROUGH EU-008E. ALSO COMBUSTS SUBSTITUTE NATURAL GAS (SNG). | Nitrogen Oxides (NOx) | GOOD COMBUSTION PRACTICES | 0.1 | LB/MMBTU | BACT-PSD | 0 |  | EMISSION LIMIT IS FOR EACH BURNER.
IN-0166 | INDIANA GASIFICATION, LLC | 2016-05-04 | FIVE (5) GASIFIER PREHEAT BURNERS | 19.6 | NATURAL GAS AND SNG | 35 | MMBTU/H, EACH | IDENTIFIED AS EU-008A THROUGH EU-008E. ALSO COMBUSTS SUBSTITUTE NATURAL GAS (SNG). | Carbon Dioxide | USE OF GOOD ENGINEERING DESIGN; THE USE OF NATURAL GAS OR SNG. | 6438 | T/YR | BACT-PSD | 0
IN-0166 | INDIANA GASIFICATION, LLC | 2016-05-04 | TWO (2) EMERGENCY GENERATORS | 17.11 | DIESEL | 1341 | HORSEPOWER, EACH | IDENTIFIED AS EU-009A AND EU-009B | Particulate matter, filterable (FPM) | USE OF LOW-S DIESEL AND LIMITED HOURS OF NON-EMERGENCY OPERATION | 15 | PPM SULFUR | BACT-PSD | 0 |  | EMISSION LIMIT: EACH EMERGENCY GENERATOR SHALL NOT EXCEED 52 HOURS PER YEAR OF NONEMERGENCY
IN-0166 | INDIANA GASIFICATION, LLC | 2016-05-04 | TWO (2) EMERGENCY GENERATORS | 17.11 | DIESEL | 1341 | HORSEPOWER, EACH | IDENTIFIED AS EU-009A AND EU-009B | Particulate matter, total &lt; 10 Âµ (TPM10) | USE OF LOW-S DIESEL AND LIMITED HOURS OF NON-EMERGENCY OPERATION | 15 | PPM SULFUR | BACT-PSD | 0 |  | EMISSION LIMITS: EACH EMERGENCY GENERATOR SHALL NOT EXCEED 52 HOURS PER YEAR OF NONEMERGENCY OPERATION.
IN-0166 | INDIANA GASIFICATION, LLC | 2016-05-04 | TWO (2) EMERGENCY GENERATORS | 17.11 | DIESEL | 1341 | HORSEPOWER, EACH | IDENTIFIED AS EU-009A AND EU-009B | Particulate matter, total &lt; 2.5 Âµ (TPM2.5) | USE OF LOW-S DIESEL | 15 | PPM SULFUR | BACT-PSD | 0 |  | EMISSION LIMIT: EACH EMERGENCY GENERATOR SHALL NOT EXCEED 52 HOURS PER YEAR OF NONEMERGENCY
IN-0166 | INDIANA GASIFICATION, LLC | 2016-05-04 | TWO (2) EMERGENCY GENERATORS | 17.11 | DIESEL | 1341 | HORSEPOWER, EACH | IDENTIFIED AS EU-009A AND EU-009B | Nitrogen Oxides (NOx) | GOOD COMBUSTION PRACTICES AND LIMITED HOURS OF NON-EMERGENCY OPERATION | 0 |  | BACT-PSD | 0 |  | EMISSION LIMIT: EACH EMERGENCY GENERATOR SHALL NOT EXCEED 52 HOURS PER YEAR OF NONEMERGENCY OPERATION.
IN-0166 | INDIANA GASIFICATION, LLC | 2016-05-04 | TWO (2) EMERGENCY GENERATORS | 17.11 | DIESEL | 1341 | HORSEPOWER, EACH | IDENTIFIED AS EU-009A AND EU-009B | Carbon Monoxide | GOOD COMBUSTION PRACTICES AND LIMITED HOURS OF NON-EMERGENCY OPERATION | 0 |  | BACT-PSD | 0 |  | EMISSION LIMIT: EACH EMERGENCY GENERATOR SHALL NOT EXCEED 52 HOURS PER YEAR OF NONEMERGENCY OPERATION.
IN-0166 | INDIANA GASIFICATION, LLC | 2016-05-04 | TWO (2) EMERGENCY GENERATORS | 17.11 | DIESEL | 1341 | HORSEPOWER, EACH | IDENTIFIED AS EU-009A AND EU-009B | Sulfur Dioxide (SO2) | USE OF LOW-S DIESEL AND LIMITED HOURS OF NON-EMERGENCY OPERATION | 15 | PPM SULFUR | BACT-PSD | 0 |  | EMISSION LIMIT: EACH EMERGENCY GENERATOR SHALL NOT EXCEED 52 HOURS PER YEAR OF NONEMERGENCY OPERATION.
IN-0166 | INDIANA GASIFICATION, LLC | 2016-05-04 | TWO (2) EMERGENCY GENERATORS | 17.11 | DIESEL | 1341 | HORSEPOWER, EACH | IDENTIFIED AS EU-009A AND EU-009B | Carbon Dioxide | USE OF GOOD ENGINEERING DESIGN AND EFFICIENT ENGINES MEETING APPLICABLE NSPS AND MACT STANDARDS | 84 | T/YR | BACT-PSD | 0 |  | LIMIT ONLY APPLIES TO HOURS OF NON EMERGENCY OPERATION.
IN-0166 | INDIANA GASIFICATION, LLC | 2016-05-04 | THREE (3) FIREWATER PUMP ENGINES | 17.11 | DIESEL | 575 | HORSEPOWER, EACH | IDENTIFIED AS EU-010A-C. | Nitrogen Oxides (NOx) | GOOD COMBUSTION PRACTICES AND LIMITED HOURS OF NON-EMERGENCY OPERATION | 0 |  | BACT-PSD | 0 |  | EMISSION LIMITS: EACH EMERGENCY GENERATOR SHALL NOT EXCEED 52 HOURS PER YEAR OF NONEMERGENCY OPERATION.
IN-0166 | INDIANA GASIFICATION, LLC | 2016-05-04 | THREE (3) FIREWATER PUMP ENGINES | 17.11 | DIESEL | 575 | HORSEPOWER, EACH | IDENTIFIED AS EU-010A-C. | Carbon Monoxide | GOOD COMBUSTION PRACTICES AND LIMITED HOURS OF NON-EMERGENCY OPERATION | 0 |  | BACT-PSD | 0 |  | EACH EMERGENCY GENERATOR SHALL NOT EXCEED 52 HOURS PER YEAR OF NONEMERGENCY OPERATION.
IN-0166 | INDIANA GASIFICATION, LLC | 2016-05-04 | THREE (3) FIREWATER PUMP ENGINES | 17.11 | DIESEL | 575 | HORSEPOWER, EACH | IDENTIFIED AS EU-010A-C. | Sulfur Dioxide (SO2) | USE OF LOW-S DIESEL AND LIMITED HOURS OF NON-EMERGENCY OPERATION | 15 | PPM SULFUR | BACT-PSD | 0 |  | EMISSION LIMITS: EACH EMERGENCY GENERATOR SHALL NOT EXCEED 52 HOURS PER YEAR OF NONEMERGENCY OPERATION.
IN-0166 | INDIANA GASIFICATION, LLC | 2016-05-04 | THREE (3) FIREWATER PUMP ENGINES | 17.11 | DIESEL | 575 | HORSEPOWER, EACH | IDENTIFIED AS EU-010A-C. | Particulate matter, filterable (FPM) | USE OF LOW-S DIESEL AND LIMITED HOURS OF NON-EMERGENCY OPERATION | 15 | PPM SULFUR | BACT-PSD | 0 |  | EMISSION LIMITS: EACH EMERGENCY GENERATOR SHALL NOT EXCEED 52 HOURS PER YEAR OF NONEMERGENCY OPERATION.
IN-0166 | INDIANA GASIFICATION, LLC | 2016-05-04 | THREE (3) FIREWATER PUMP ENGINES | 17.11 | DIESEL | 575 | HORSEPOWER, EACH | IDENTIFIED AS EU-010A-C. | Particulate matter, total &lt; 10 Âµ (TPM10) | USE OF LOW-S DIESEL AND LIMITED HOURS OF NON-EMERGENCY OPERATION | 15 | PPM SULFUR | BACT-PSD | 0 |  | EMISSION LIMITS: EACH EMERGENCY GENERATOR SHALL NOT EXCEED 52 HOURS PER YEAR OF NONEMERGENCY OPERATION.
IN-0166 | INDIANA GASIFICATION, LLC | 2016-05-04 | THREE (3) FIREWATER PUMP ENGINES | 17.11 | DIESEL | 575 | HORSEPOWER, EACH | IDENTIFIED AS EU-010A-C. | Particulate matter, total &lt; 2.5 Âµ (TPM2.5) | USE OF LOW-S DIESEL AND LIMITED HOURS OF NON-EMERGENCY OPERATION | 15 | PPM SULFUR | BACT-PSD | 0 |  | EMISSION LIMITS: EACH EMERGENCY GENERATOR SHALL NOT EXCEED 52 HOURS PER YEAR OF NONEMERGENCY OPERATION.
IN-0166 | INDIANA GASIFICATION, LLC | 2016-05-04 | THREE (3) FIREWATER PUMP ENGINES | 17.11 | DIESEL | 575 | HORSEPOWER, EACH | IDENTIFIED AS EU-010A-C. | Carbon Dioxide | USE OF GOOD ENGINEERING DESIGN AND EFFICIENT ENGINES MEETING APPLICABLE NSPS AND MACT STANDARDS | 84 | T/YR | BACT-PSD | 0 |  | LIMIT ONLY APPLIES TO HOURS OF NON EMERGENCY OPERATION.
IN-0166 | INDIANA GASIFICATION, LLC | 2016-05-04 | TWO (2) PROCESS AREA SOLID FEEDSTOCK CONVEYING, STORAGE AND FEEDBIN | 90.011 |  | 750 | T/H | IDENTIFIED AS EU-011 A AND EU-011 B. PARTICULATE EMISSIONS CONTROLLED BY TWO (2) BAGHOUSES IDENTIFIED AS C-011A AND C-011B, RESPECTIVELY, EACH NOMINALLY RATED AT 33,760 DSCFM. | Particulate matter, filterable (FPM) | BAGHOUSE | 0.003 | GR/DSCF | BACT-PSD | 0 |  | BAGHOUSE ACHIEVING 0.001 GR/DSCF NOT COST EFFECTIVE
IN-0166 | INDIANA GASIFICATION, LLC | 2016-05-04 | TWO (2) PROCESS AREA SOLID FEEDSTOCK CONVEYING, STORAGE AND FEEDBIN | 90.011 |  | 750 | T/H | IDENTIFIED AS EU-011 A AND EU-011 B. PARTICULATE EMISSIONS CONTROLLED BY TWO (2) BAGHOUSES IDENTIFIED AS C-011A AND C-011B, RESPECTIVELY, EACH NOMINALLY RATED AT 33,760 DSCFM. | Particulate matter, total &lt; 10 Âµ (TPM10) | BAGHOUSE | 0.003 | GR/DSCF | BACT-PSD | 0 |  | BAGHOUSE ACHIEVING 0.001 GR/DSCF NOT COST EFFECTIVE
IN-0166 | INDIANA GASIFICATION, LLC | 2016-05-04 | TWO (2) PROCESS AREA SOLID FEEDSTOCK CONVEYING, STORAGE AND FEEDBIN | 90.011 |  | 750 | T/H | IDENTIFIED AS EU-011 A AND EU-011 B. PARTICULATE EMISSIONS CONTROLLED BY TWO (2) BAGHOUSES IDENTIFIED AS C-011A AND C-011B, RESPECTIVELY, EACH NOMINALLY RATED AT 33,760 DSCFM. | Particulate matter, total &lt; 2.5 Âµ (TPM2.5) | BAGHOUSE | 0.003 | GR/DSCF | BACT-PSD | 0 |  | BAGHOUSE ACHIEVING 0.001 GR/DSCF NOT COST EFFECTIVE
IN-0166 | INDIANA GASIFICATION, LLC | 2016-05-04 | INCOMING SOLID FEEDSTOCK MATERIAL HANDLING SYSTEM - BARGE UNLOADING TO HOPPER TRANSFER POINT | 90.011 |  | 750 | T/H | IDENTIFIED AS EU-012A. PARTICULATE EMISSIONS CONTROLLED BY WET SUPPRESSION. | Particulate matter, filterable (FPM) | WET OR CHEMICAL SUPPRESSION | 90 | % CONTROL | BACT-PSD | 0
IN-0166 | INDIANA GASIFICATION, LLC | 2016-05-04 | INCOMING SOLID FEEDSTOCK MATERIAL HANDLING SYSTEM - BARGE UNLOADING TO HOPPER TRANSFER POINT | 90.011 |  | 750 | T/H | IDENTIFIED AS EU-012A. PARTICULATE EMISSIONS CONTROLLED BY WET SUPPRESSION. | Particulate matter, total &lt; 10 Âµ (TPM10) | WET OR CHEMICAL SUPPRESSION | 90 | % CONTROL | BACT-PSD | 0
IN-0166 | INDIANA GASIFICATION, LLC | 2016-05-04 | INCOMING SOLID FEEDSTOCK MATERIAL HANDLING SYSTEM - BARGE UNLOADING TO HOPPER TRANSFER POINT | 90.011 |  | 750 | T/H | IDENTIFIED AS EU-012A. PARTICULATE EMISSIONS CONTROLLED BY WET SUPPRESSION. | Particulate matter, total &lt; 2.5 Âµ (TPM2.5) | WET OR CHEMICAL SUPPRESSION | 90 | % CONTROL | BACT-PSD | 0
IN-0166 | INDIANA GASIFICATION, LLC | 2016-05-04 | RAIL UNLOADING TO RAIL HOPPERS | 90.011 |  | 750 | T/H | IDENTIFIED AS EU-012G/H. PARTICULATE EMISSIONS CONTROLLED WITH A DUST EXTRACTION SYSTEM OR BAGHOUSE RATED AT 1,500 ACFM. | Particulate matter, filterable (FPM) | WET DUST EXTRACTION OR A BAGHOUSE | 0.003 | GR/DSCF | BACT-PSD | 0 |  | BAGHOUSE ACHIEVING 0.001 GR/DSCF NOT COST EFFECTIVE.
IN-0166 | INDIANA GASIFICATION, LLC | 2016-05-04 | RAIL UNLOADING TO RAIL HOPPERS | 90.011 |  | 750 | T/H | IDENTIFIED AS EU-012G/H. PARTICULATE EMISSIONS CONTROLLED WITH A DUST EXTRACTION SYSTEM OR BAGHOUSE RATED AT 1,500 ACFM. | Particulate matter, total &lt; 10 Âµ (TPM10) | WET DUST EXTRACTION OR A BAGHOUSE | 0.003 | GR/DSCF | BACT-PSD | 0 |  | BAGHOUSE ACHIEVING 0.001 GR/DSCF NOT COST EFFECTIVE.
IN-0166 | INDIANA GASIFICATION, LLC | 2016-05-04 | RAIL UNLOADING TO RAIL HOPPERS | 90.011 |  | 750 | T/H | IDENTIFIED AS EU-012G/H. PARTICULATE EMISSIONS CONTROLLED WITH A DUST EXTRACTION SYSTEM OR BAGHOUSE RATED AT 1,500 ACFM. | Particulate matter, total &lt; 2.5 Âµ (TPM2.5) | WET DUST EXTRACTION OR A BAGHOUSE | 0.0015 | GR/DSCF | BACT-PSD | 0 |  | BAGHOUSE ACHIEVING 0.001 GR/DSCF NOT COST EFFECTIVE.
IN-0166 | INDIANA GASIFICATION, LLC | 2016-05-04 | BARGE UNLOADING FROM THE HOPPER TO THE BELT AND BARGE CONVEYOR TRANSFER POINTS | 90.011 |  | 750 | T/H | IDENTIFIED AS EU-012B AND EU-012C-F. PARTICULATE EMISSIONS CONTROLLED WITH A DUST EXTRACTION SYSTEM OR BAGHOUSE RATED AT 1,500 ACFM. | Particulate matter, filterable (FPM) | WET DUST EXTRACTION OR A BAGHOUSE | 0.003 | GR/DSCF | BACT-PSD | 0 |  | BAGHOUSE ACHIEVING 0.001 GR/DSCF NOT COST EFFECTIVE.
IN-0166 | INDIANA GASIFICATION, LLC | 2016-05-04 | BARGE UNLOADING FROM THE HOPPER TO THE BELT AND BARGE CONVEYOR TRANSFER POINTS | 90.011 |  | 750 | T/H | IDENTIFIED AS EU-012B AND EU-012C-F. PARTICULATE EMISSIONS CONTROLLED WITH A DUST EXTRACTION SYSTEM OR BAGHOUSE RATED AT 1,500 ACFM. | Particulate matter, total &lt; 10 Âµ (TPM10) | WET DUST EXTRACTION OR A BAGHOUSE | 0.003 | GR/DSCF | BACT-PSD | 0 |  | BAGHOUSE ACHIEVING 0.001 GR/DSCF NOT COST EFFECTIVE.
IN-0166 | INDIANA GASIFICATION, LLC | 2016-05-04 | BARGE UNLOADING FROM THE HOPPER TO THE BELT AND BARGE CONVEYOR TRANSFER POINTS | 90.011 |  | 750 | T/H | IDENTIFIED AS EU-012B AND EU-012C-F. PARTICULATE EMISSIONS CONTROLLED WITH A DUST EXTRACTION SYSTEM OR BAGHOUSE RATED AT 1,500 ACFM. | Particulate matter, total &lt; 2.5 Âµ (TPM2.5) | WET DUST EXTRACTION OR A BAGHOUSE | 0.0015 | GR/DSCF | BACT-PSD | 0 |  | BAGHOUSE ACHIEVING 0.001 GR/DSCF NOT COST EFFECTIVE.
IN-0166 | INDIANA GASIFICATION, LLC | 2016-05-04 | RAIL HOPPERS UNLOADING TO THE CONVEYOR BELTS AND RAIL CONVEYOR BELT TO THE STACKER | 90.011 |  | 750 | T/H | IDENTIFIED AS EU-012I-J AND EU-012K. PARTICULATE EMISSIONS CONTROLLED WITH A DUST EXTRACTION SYSTEM OR BAGHOUSE RATED AT 1,500 ACFM. | Particulate matter, filterable (FPM) | WET DUST EXTRACTION OR BAGHOUSE | 0.003 | GR/DSCF | BACT-PSD | 0 |  | BAGHOUSE ACHIEVING 0.001 GR/DSCF NOT COST EFFECTIVE.
IN-0166 | INDIANA GASIFICATION, LLC | 2016-05-04 | RAIL HOPPERS UNLOADING TO THE CONVEYOR BELTS AND RAIL CONVEYOR BELT TO THE STACKER | 90.011 |  | 750 | T/H | IDENTIFIED AS EU-012I-J AND EU-012K. PARTICULATE EMISSIONS CONTROLLED WITH A DUST EXTRACTION SYSTEM OR BAGHOUSE RATED AT 1,500 ACFM. | Particulate matter, total &lt; 10 Âµ (TPM10) | WET DUST EXTRACTION OR BAGHOUSE | 0.003 | GR/DSCF | BACT-PSD | 0 |  | BAGHOUSE ACHIEVING 0.001 GR/DSCF NOT COST EFFECTIVE.
IN-0166 | INDIANA GASIFICATION, LLC | 2016-05-04 | RAIL HOPPERS UNLOADING TO THE CONVEYOR BELTS AND RAIL CONVEYOR BELT TO THE STACKER | 90.011 |  | 750 | T/H | IDENTIFIED AS EU-012I-J AND EU-012K. PARTICULATE EMISSIONS CONTROLLED WITH A DUST EXTRACTION SYSTEM OR BAGHOUSE RATED AT 1,500 ACFM. | Particulate matter, total &lt; 2.5 Âµ (TPM2.5) | WET DUST EXTRACTION OR BAGHOUSE | 0.0015 | GR/DSCF | BACT-PSD | 0 |  | BAGHOUSE ACHIEVING 0.001 GR/DSCF NOT COST EFFECTIVE.
IN-0166 | INDIANA GASIFICATION, LLC | 2016-05-04 | STACKER BELTS TO THE RADIAL STACKER | 90.011 |  | 750 | T/H | IDENTIFIED AS EU-012 L-M. PARTICULATE EMISSIONS CONTROLLED WITH A DUST EXTRACTION SYSTEM OR BAGHOUSE RATED AT 1,500 ACFM. | Particulate matter, filterable (FPM) | WET DUST EXTRACTION OR A BAGHOUSE | 0.003 | GR/DSCF | BACT-PSD | 0 |  | BAGHOUSE ACHIEVING 0.001 GR/DSCF NOT COST EFFECTIVE.
IN-0166 | INDIANA GASIFICATION, LLC | 2016-05-04 | STACKER BELTS TO THE RADIAL STACKER | 90.011 |  | 750 | T/H | IDENTIFIED AS EU-012 L-M. PARTICULATE EMISSIONS CONTROLLED WITH A DUST EXTRACTION SYSTEM OR BAGHOUSE RATED AT 1,500 ACFM. | Particulate matter, total &lt; 10 Âµ (TPM10) | WET DUST EXTRACTION OR A BAGHOUSE | 0.003 | GR/DSCF | BACT-PSD | 0 |  | BAGHOUSE ACHIEVING 0.001 GR/DSCF NOT COST EFFECTIVE.
IN-0166 | INDIANA GASIFICATION, LLC | 2016-05-04 | STACKER BELTS TO THE RADIAL STACKER | 90.011 |  | 750 | T/H | IDENTIFIED AS EU-012 L-M. PARTICULATE EMISSIONS CONTROLLED WITH A DUST EXTRACTION SYSTEM OR BAGHOUSE RATED AT 1,500 ACFM. | Particulate matter, total &lt; 2.5 Âµ (TPM2.5) | WET DUST EXTRACTION OR A BAGHOUSE | 0.0015 | GR/DSCF | BACT-PSD | 0 |  | BAGHOUSE ACHIEVING 0.001 GR/DSCF NOT COST EFFECTIVE.
IN-0166 | INDIANA GASIFICATION, LLC | 2016-05-04 | TRANSFER SYSTEMS CONSISTING OF HOPPERS AND CONVEYOR BELTS TRANSFERRING FEED STOCK FROM THE PILES TO CLASSIFICATION TOWERS; CLASSIFICATION TOWERS; AND | 90.011 |  | 750 | T/H | PROCESS CONT.: CLASSIFICATION TOWER TO A DAY BIN. IDENTIFIED AS EU-012R-S, EU-012T-U, AND EU-012V. PARTICULATE EMISSIONS CONTROLLED WITH TWO (2) DUST EXTRACTION SYSTEMS OR BAGHOUSES RATED AT 6,000 ACFM. | Particulate matter, filterable (FPM) | WET DUST EXTRACTION OR A BAGHOUSE | 0.003 | GR/DSCF | BACT-PSD | 0 |  | BAGHOUSE ACHIEVING 0.001 GR/DSCF NOT COST EFFECTIVE.
IN-0166 | INDIANA GASIFICATION, LLC | 2016-05-04 | TRANSFER SYSTEMS CONSISTING OF HOPPERS AND CONVEYOR BELTS TRANSFERRING FEED STOCK FROM THE PILES TO CLASSIFICATION TOWERS; CLASSIFICATION TOWERS; AND | 90.011 |  | 750 | T/H | PROCESS CONT.: CLASSIFICATION TOWER TO A DAY BIN. IDENTIFIED AS EU-012R-S, EU-012T-U, AND EU-012V. PARTICULATE EMISSIONS CONTROLLED WITH TWO (2) DUST EXTRACTION SYSTEMS OR BAGHOUSES RATED AT 6,000 ACFM. | Particulate matter, total &lt; 10 Âµ (TPM10) | WET DUST EXTRACTION OR A BAGHOUSE | 0.003 | GR/DSCF | BACT-PSD | 0 |  | BAGHOUSE ACHIEVING 0.001 GR/DSCF NOT COST EFFECTIVE.
IN-0166 | INDIANA GASIFICATION, LLC | 2016-05-04 | TRANSFER SYSTEMS CONSISTING OF HOPPERS AND CONVEYOR BELTS TRANSFERRING FEED STOCK FROM THE PILES TO CLASSIFICATION TOWERS; CLASSIFICATION TOWERS; AND | 90.011 |  | 750 | T/H | PROCESS CONT.: CLASSIFICATION TOWER TO A DAY BIN. IDENTIFIED AS EU-012R-S, EU-012T-U, AND EU-012V. PARTICULATE EMISSIONS CONTROLLED WITH TWO (2) DUST EXTRACTION SYSTEMS OR BAGHOUSES RATED AT 6,000 ACFM. | Particulate matter, total &lt; 2.5 Âµ (TPM2.5) | WET DUST EXTRACTION OR A BAGHOUSE | 0.0015 | GR/DSCF | BACT-PSD | 0 |  | BAGHOUSE ACHIEVING 0.001 GR/DSCF NOT COST EFFECTIVE.
IN-0166 | INDIANA GASIFICATION, LLC | 2016-05-04 | TWO (2) RADIAL STACKERS TO THE PILE | 90.011 |  | 3000 | T/H | IDENTIFIED AS EU-012 N-O. | Particulate matter, filterable (FPM) | TELESCOPING CHUTE WITH DUST COLLECTION | 0.003 | GR/DSCF | BACT-PSD | 0 |  | BAGHOUSE ACHIEVING 0.001 GR/DSCF NOT COST EFFECTIVE. EMISSION LIMIT IS FOR EACH RADIAL STACKER.
IN-0166 | INDIANA GASIFICATION, LLC | 2016-05-04 | TWO (2) RADIAL STACKERS TO THE PILE | 90.011 |  | 3000 | T/H | IDENTIFIED AS EU-012 N-O. | Particulate matter, total &lt; 10 Âµ (TPM10) | TELESCOPING CHUTE WITH DUST COLLECTION | 0.003 | GR/DSCF | BACT-PSD | 0 |  | BAGHOUSE ACHIEVING 0.001 GR/DSCF NOT COST EFFECTIVE. EMISSION LIMIT IS FOR EACH RADIAL STACKER.
IN-0166 | INDIANA GASIFICATION, LLC | 2016-05-04 | TWO (2) RADIAL STACKERS TO THE PILE | 90.011 |  | 3000 | T/H | IDENTIFIED AS EU-012 N-O. | Particulate matter, total &lt; 2.5 Âµ (TPM2.5) | TELESCOPING CHUTE WITH DUST COLLECTION | 0.0015 | GR/DSCF | BACT-PSD | 0 |  | BAGHOUSE ACHIEVING 0.001 GR/DSCF NOT COST EFFECTIVE. EMISSION LIMIT IS FOR EACH RADIAL STACKER.
IN-0166 | INDIANA GASIFICATION, LLC | 2016-05-04 | TWO (2) STORAGE PILES | 99.19 |  | 300000 | TONS EACH | IDENTIFIED AS EU-012W/X. | Particulate matter, filterable (FPM) | WET SUPPRESSION WITH PILE COMPACTION | 90 | % CONTROL | BACT-PSD | 0
IN-0166 | INDIANA GASIFICATION, LLC | 2016-05-04 | TWO (2) STORAGE PILES | 99.19 |  | 300000 | TONS EACH | IDENTIFIED AS EU-012W/X. | Particulate matter, total &lt; 10 Âµ (TPM10) | WET SUPPRESSION WITH PILE COMPACTION | 90 | % CONTROL | BACT-PSD | 0
IN-0166 | INDIANA GASIFICATION, LLC | 2016-05-04 | TWO (2) STORAGE PILES | 99.19 |  | 300000 | TONS EACH | IDENTIFIED AS EU-012W/X. | Particulate matter, total &lt; 2.5 Âµ (TPM2.5) | WET SUPPRESSION WITH PILE COMPACTION | 90 | % CONTROL | BACT-PSD | 0
IN-0166 | INDIANA GASIFICATION, LLC | 2016-05-04 | DOZER ACTIVITIES | 99.19 |  | 1500 | T/H | IDENTIFIED AS EU-012P/Q. | Particulate matter, filterable (FPM) | WET SUPPRESSION WITH PILE COMPACTION | 90 | % CONTROL | BACT-PSD | 0
IN-0166 | INDIANA GASIFICATION, LLC | 2016-05-04 | DOZER ACTIVITIES | 99.19 |  | 1500 | T/H | IDENTIFIED AS EU-012P/Q. | Particulate matter, total &lt; 10 Âµ (TPM10) | WET SUPPRESSION WITH PILE COMPACTION | 90 | % CONTROL | BACT-PSD | 0
IN-0166 | INDIANA GASIFICATION, LLC | 2016-05-04 | DOZER ACTIVITIES | 99.19 |  | 1500 | T/H | IDENTIFIED AS EU-012P/Q. | Particulate matter, total &lt; 2.5 Âµ (TPM2.5) | WET SUPPRESSION WITH PILE COMPACTION | 90 | % CONTROL | BACT-PSD | 0
IN-0166 | INDIANA GASIFICATION, LLC | 2016-05-04 | TRUCK/RAIL CONVEYOR TRANSFER TOWER; TRUCK STATIONS UNLOADING TO A TRUCK HOPPER; AND TRUCK HOPPER UNLOADING TO THE CONVEYOR BELTS | 90.011 |  | 750 | T/H | IDENTIFIED AS EU-012Y, EUO12AB-AC, AND EU-012AA. PARTICULATE EMISSIONS CONTROLLED WITH A DUST EXTRACTION SYSTEM OR BAGHOUSE. | Particulate matter, filterable (FPM) | ENCLOSED VENT TO A DUST EXTRACTION SYSTEM OR BAGHOUSE | 0.003 | GR/DSCF | BACT-PSD | 0 |  | BAGHOUSE ACHIEVING 0.001 GR/DSCF NOT COST EFFECTIVE.
IN-0166 | INDIANA GASIFICATION, LLC | 2016-05-04 | TRUCK/RAIL CONVEYOR TRANSFER TOWER; TRUCK STATIONS UNLOADING TO A TRUCK HOPPER; AND TRUCK HOPPER UNLOADING TO THE CONVEYOR BELTS | 90.011 |  | 750 | T/H | IDENTIFIED AS EU-012Y, EUO12AB-AC, AND EU-012AA. PARTICULATE EMISSIONS CONTROLLED WITH A DUST EXTRACTION SYSTEM OR BAGHOUSE. | Particulate matter, total &lt; 10 Âµ (TPM10) | ENCLOSED VENT TO A DUST EXTRACTION SYSTEM OR BAGHOUSE | 0.003 | GR/DSCF | BACT-PSD | 0 |  | BAGHOUSE ACHIEVING 0.001 GR/DSCF NOT COST EFFECTIVE.
IN-0166 | INDIANA GASIFICATION, LLC | 2016-05-04 | TRUCK/RAIL CONVEYOR TRANSFER TOWER; TRUCK STATIONS UNLOADING TO A TRUCK HOPPER; AND TRUCK HOPPER UNLOADING TO THE CONVEYOR BELTS | 90.011 |  | 750 | T/H | IDENTIFIED AS EU-012Y, EUO12AB-AC, AND EU-012AA. PARTICULATE EMISSIONS CONTROLLED WITH A DUST EXTRACTION SYSTEM OR BAGHOUSE. | Particulate matter, total &lt; 2.5 Âµ (TPM2.5) | ENCLOSED VENT TO A DUST EXTRACTION SYSTEM OR BAGHOUSE | 0.0015 | GR/DSCF | BACT-PSD | 0 |  | BAGHOUSE ACHIEVING 0.001 GR/DSCF NOT COST EFFECTIVE.
IN-0166 | INDIANA GASIFICATION, LLC | 2016-05-04 | FOUR (4) ROD MILL EDUCTOR VENTS | 90.011 |  | 180 | CFM | IDENTIFIED AS EU-013A-D. THIS IS A WET GRINDING OPERATION. | Particulate matter, filterable (FPM) |  | 0.025 | LB/H | BACT-PSD | 0 |  | EMISSION LIMIT IS FOR EACH ROD MILL EDUCTOR VENT.
IN-0166 | INDIANA GASIFICATION, LLC | 2016-05-04 | FOUR (4) ROD MILL EDUCTOR VENTS | 90.011 |  | 180 | CFM | IDENTIFIED AS EU-013A-D. THIS IS A WET GRINDING OPERATION. | Particulate matter, total &lt; 10 Âµ (TPM10) |  | 0.025 | LB/H | BACT-PSD | 0 |  | EMISSION LIMIT IS FOR EACH ROD MILL EDUCTOR VENT.
IN-0166 | INDIANA GASIFICATION, LLC | 2016-05-04 | FOUR (4) ROD MILL EDUCTOR VENTS | 90.011 |  | 180 | CFM | IDENTIFIED AS EU-013A-D. THIS IS A WET GRINDING OPERATION. | Particulate matter, total &lt; 2.5 Âµ (TPM2.5) |  | 0.0074 | LB/H | BACT-PSD | 0 |  | EMISSION LIMIT IS FOR EACH ROD MILL EDUCTOR VENT.
IN-0166 | INDIANA GASIFICATION, LLC | 2016-05-04 | TWO (2) ASU REGENERATION VENTS | 90.01 |  | 187000 | CUBIC FT/MIN, EACH | IDENTIFIED AS EU-017A AND EU-017B | Particulate matter, filterable (FPM) |  | 0.026 | LB/H | BACT-PSD | 0 |  | EMISSION LIMIT IS FOR EACH VENT.
IN-0166 | INDIANA GASIFICATION, LLC | 2016-05-04 | TWO (2) ASU REGENERATION VENTS | 90.01 |  | 187000 | CUBIC FT/MIN, EACH | IDENTIFIED AS EU-017A AND EU-017B | Particulate matter, total &lt; 10 Âµ (TPM10) |  | 0.026 | LB/H | BACT-PSD | 0 |  | EMISSION LIMIT IS FOR EACH VENT.
IN-0166 | INDIANA GASIFICATION, LLC | 2016-05-04 | TWO (2) ASU REGENERATION VENTS | 90.01 |  | 187000 | CUBIC FT/MIN, EACH | IDENTIFIED AS EU-017A AND EU-017B | Particulate matter, total &lt; 2.5 Âµ (TPM2.5) |  | 0.0009 | LB/H | BACT-PSD | 0 |  | EMISSION LIMIT IS FOR EACH VENT.
IN-0166 | INDIANA GASIFICATION, LLC | 2016-05-04 | TWO (2) WET SULFURIC ACID PLANTS | 62.015 | STPD | 800 | STPD | IDENTIFIED AS EU-015A AND EU-015B. EACH PLANT IS EQUIPPED WITH ONE (1) PREHEAT BURNER RATED AT 35.0 MMBTU/HR. | Sulfur Dioxide (SO2) | PEROXIDE SCRUBBER | 0.25 | LB/T ACID PRODUCED | BACT-PSD | 8.3 | LB/H SO2 | EMISSION LIMIT IS FOR EACH UNIT.
IN-0166 | INDIANA GASIFICATION, LLC | 2016-05-04 | TWO (2) WET SULFURIC ACID PLANTS | 62.015 | STPD | 800 | STPD | IDENTIFIED AS EU-015A AND EU-015B. EACH PLANT IS EQUIPPED WITH ONE (1) PREHEAT BURNER RATED AT 35.0 MMBTU/HR. | Nitrogen Oxides (NOx) | USE OF A SELECTIVE CATALYTIC REDUCTION (SCR) WHEN THE FLOW TO THE SCR IS AT OR ABOVE A TEMPERATURE OF 750 DEGREES F. | 10.2 | LB/H | BACT-PSD | 0 |  | EMISSION LIMIT IS FOR EACH UNIT.
IN-0166 | INDIANA GASIFICATION, LLC | 2016-05-04 | TWO (2) WET SULFURIC ACID PLANTS | 62.015 | STPD | 800 | STPD | IDENTIFIED AS EU-015A AND EU-015B. EACH PLANT IS EQUIPPED WITH ONE (1) PREHEAT BURNER RATED AT 35.0 MMBTU/HR. | Particulate matter, filterable (FPM) | HIGH EFFICIENCY MIST ELIMINATOR AND H2O2 SCRUBBER | 0.15 | LB/T | BACT-PSD | 5 | LB/T | EMISSION LIMIT IS FOR EACH UNIT.
IN-0166 | INDIANA GASIFICATION, LLC | 2016-05-04 | TWO (2) WET SULFURIC ACID PLANTS | 62.015 | STPD | 800 | STPD | IDENTIFIED AS EU-015A AND EU-015B. EACH PLANT IS EQUIPPED WITH ONE (1) PREHEAT BURNER RATED AT 35.0 MMBTU/HR. | Particulate matter, total &lt; 10 Âµ (TPM10) | HIGH EFFICIENCY MIST ELIMINATOR AND H2O2 SCRUBBER | 0.15 | LB/T | BACT-PSD | 5 | LB/H | EMISSION LIMIT IS FOR EACH UNIT.
IN-0166 | INDIANA GASIFICATION, LLC | 2016-05-04 | TWO (2) WET SULFURIC ACID PLANTS | 62.015 | STPD | 800 | STPD | IDENTIFIED AS EU-015A AND EU-015B. EACH PLANT IS EQUIPPED WITH ONE (1) PREHEAT BURNER RATED AT 35.0 MMBTU/HR. | Particulate matter, total &lt; 2.5 Âµ (TPM2.5) | HIGH EFFICIENCY MIST ELIMINATOR AND H2O2 SCRUBBER | 0.15 | LB/T | BACT-PSD | 5 | LB/H | EMISSION LIMIT IS FOR EACH UNIT.
IN-0166 | INDIANA GASIFICATION, LLC | 2016-05-04 | TWO (2) WET SULFURIC ACID PLANTS | 62.015 | STPD | 800 | STPD | IDENTIFIED AS EU-015A AND EU-015B. EACH PLANT IS EQUIPPED WITH ONE (1) PREHEAT BURNER RATED AT 35.0 MMBTU/HR. | Sulfuric Acid (mist, vapors, etc) | HIGH EFFICIENCY MIST ELIMINATOR AND H2O2 SCRUBBER | 0.15 | LB/T ACID PRODUCED | BACT-PSD | 5 | LB/H | EMISSION LIMIT IS FOR EACH UNIT.
IN-0166 | INDIANA GASIFICATION, LLC | 2016-05-04 | TWO (2) WET SULFURIC ACID PLANTS | 62.015 | STPD | 800 | STPD | IDENTIFIED AS EU-015A AND EU-015B. EACH PLANT IS EQUIPPED WITH ONE (1) PREHEAT BURNER RATED AT 35.0 MMBTU/HR. | Carbon Monoxide |  | 18.7 | LB/H | BACT-PSD | 0 |  | RTO NOT COST EFFECTIVE. EMISSION LIMIT IS FOR EACH UNIT.
IN-0166 | INDIANA GASIFICATION, LLC | 2016-05-04 | TWO (2) WET SULFURIC ACID PLANTS | 62.015 | STPD | 800 | STPD | IDENTIFIED AS EU-015A AND EU-015B. EACH PLANT IS EQUIPPED WITH ONE (1) PREHEAT BURNER RATED AT 35.0 MMBTU/HR. | Carbon Dioxide |  | 474000 | T/YR | BACT-PSD | 0
IN-0166 | INDIANA GASIFICATION, LLC | 2016-05-04 | ASU COOLING TOWER | 99.009 |  | 54960 | GAL/MIN | IDENTIFIED AS EU-016A. | Particulate matter, filterable (FPM) | HIGH EFFICIENCY DRIFT ELIMINATORS DESIGNED WITH A DRIFT LOSS RATE OF LESS THAN 0.0005% | 1500 | PPM | BACT-PSD | 0
IN-0166 | INDIANA GASIFICATION, LLC | 2016-05-04 | ASU COOLING TOWER | 99.009 |  | 54960 | GAL/MIN | IDENTIFIED AS EU-016A. | Particulate matter, total &lt; 10 Âµ (TPM10) | HIGH EFFICIENCY DRIFT ELIMINATORS DESIGNED WITH A DRIFT LOSS RATE OF LESS THAN 0.0005% | 1500 | PPM | BACT-PSD | 0
IN-0166 | INDIANA GASIFICATION, LLC | 2016-05-04 | ASU COOLING TOWER | 99.009 |  | 54960 | GAL/MIN | IDENTIFIED AS EU-016A. | Particulate matter, total &lt; 2.5 Âµ (TPM2.5) | HIGH EFFICIENCY DRIFT ELIMINATORS DESIGNED WITH A DRIFT LOSS RATE OF LESS THAN 0.0005% | 1500 | PPM | BACT-PSD | 0
IN-0166 | INDIANA GASIFICATION, LLC | 2016-05-04 | SIX (6) SULFURIC ACID TANKS | 64.004 |  | 866500 | GAL EACH | IDENTIFIED AS EU-027A-F | Sulfuric Acid (mist, vapors, etc) | USE OF A FIXED ROOF TANK AND SUBMERGED FILL | 0 |  | BACT-PSD | 0
IN-0166 | INDIANA GASIFICATION, LLC | 2016-05-04 | ZLD SPRAY DRYER | 90.01 |  | 5.6 | MMBTU/H | IDENTIFIED AS EU-032. CONTROLLED BY A BAGHOUSE RATED AT 2,735 DSCFM. | Carbon Dioxide | USE OF GOOD ENGINEERING DESIGN AND THE USE OF NATURAL GAS (OR SNG) | 2884 | T/YR | BACT-PSD | 0
IN-0166 | INDIANA GASIFICATION, LLC | 2016-05-04 | ZLD SPRAY DRYER | 90.01 |  | 5.6 | MMBTU/H | IDENTIFIED AS EU-032. CONTROLLED BY A BAGHOUSE RATED AT 2,735 DSCFM. | Particulate matter, filterable (FPM) | FABRIC FILTER BAGHOUSE | 0.005 | GR/DSCF | BACT-PSD | 0
IN-0166 | INDIANA GASIFICATION, LLC | 2016-05-04 | ZLD SPRAY DRYER | 90.01 |  | 5.6 | MMBTU/H | IDENTIFIED AS EU-032. CONTROLLED BY A BAGHOUSE RATED AT 2,735 DSCFM. | Particulate matter, total &lt; 10 Âµ (TPM10) | FABRIC FILTER BAGHOUSE | 0.005 | GR/DSCF | BACT-PSD | 0
IN-0166 | INDIANA GASIFICATION, LLC | 2016-05-04 | ZLD SPRAY DRYER | 90.01 |  | 5.6 | MMBTU/H | IDENTIFIED AS EU-032. CONTROLLED BY A BAGHOUSE RATED AT 2,735 DSCFM. | Particulate matter, total &lt; 2.5 Âµ (TPM2.5) | FABRIC FILTER BAGHOUSE | 0.005 | GR/DSCF | BACT-PSD | 0
IN-0166 | INDIANA GASIFICATION, LLC | 2016-05-04 | ZLD SPRAY DRYER | 90.01 |  | 5.6 | MMBTU/H | IDENTIFIED AS EU-032. CONTROLLED BY A BAGHOUSE RATED AT 2,735 DSCFM. | Carbon Monoxide | GOOD COMBUSTION PRACTICES | 0.036 | LB/MMBTU | BACT-PSD | 0 |  | RTO NOT COST EFFECTIVE.
IN-0166 | INDIANA GASIFICATION, LLC | 2016-05-04 | ZLD SPRAY DRYER | 90.01 |  | 5.6 | MMBTU/H | IDENTIFIED AS EU-032. CONTROLLED BY A BAGHOUSE RATED AT 2,735 DSCFM. | Sulfur Dioxide (SO2) | USE OF A CLEAN BURNING GASEOUS FUEL | 0 |  | BACT-PSD | 0
IN-0166 | INDIANA GASIFICATION, LLC | 2016-05-04 | ZLD SPRAY DRYER | 90.01 |  | 5.6 | MMBTU/H | IDENTIFIED AS EU-032. CONTROLLED BY A BAGHOUSE RATED AT 2,735 DSCFM. | Nitrogen Oxides (NOx) | LOW NOX BURNER (LNB) | 0.035 | LB/MMBTU | BACT-PSD | 0
IN-0166 | INDIANA GASIFICATION, LLC | 2016-05-04 | FUGITIVE LEAKS FROM PIPING | 64.002 |  | 0 |  | WILL BE CONTROLLED BY A LEAK DETECTION AND REPAIR (LDAR) PROGRAM. | Carbon Dioxide | USE OF A LEAK DETECTION AND REPAIR (LDAR) PROGRAM FOR THE NATURAL GAS AND SNG PIPING | 0 |  | BACT-PSD | 0 |  | CONTROL METHOD DESCRIPTION CONT: AND WEEKLY AUDIO/VISUAL INSPECTION OF THE CO2 COMPRESSORS WHILE THEY ARE IN OPERATION IN ANY WEEK IN WHICH THERE ARE AT LEAST TWENTY-FOUR (24) HOURS OF OPERATION OF THE CO2 COMPRESSOR TO BE INSPECTED.
IN-0166 | INDIANA GASIFICATION, LLC | 2016-05-04 | FUGITIVE LEAKS FROM PIPING | 64.002 |  | 0 |  | WILL BE CONTROLLED BY A LEAK DETECTION AND REPAIR (LDAR) PROGRAM. | Sulfuric Acid (mist, vapors, etc) |  | 0 |  | BACT-PSD | 0
IN-0166 | INDIANA GASIFICATION, LLC | 2016-05-04 | FUGITIVE LEAKS FROM PIPING | 64.002 |  | 0 |  | WILL BE CONTROLLED BY A LEAK DETECTION AND REPAIR (LDAR) PROGRAM. | Sulfur Dioxide (SO2) | LEAK DETECTION AND REPAIR (LDAR) PROGRAM | 0 |  | BACT-PSD | 0
IN-0166 | INDIANA GASIFICATION, LLC | 2016-05-04 | FUGITIVE LEAKS FROM PIPING | 64.002 |  | 0 |  | WILL BE CONTROLLED BY A LEAK DETECTION AND REPAIR (LDAR) PROGRAM. | Carbon Monoxide |  | 0 |  | BACT-PSD | 0
IN-0166 | INDIANA GASIFICATION, LLC | 2016-05-04 | FUGITIVE DUST FROM PAVED ROADS | 99.14 |  | 0 |  |  | Particulate matter, filterable (FPM) | PAVING ALL PLANT HAUL ROADS, USE OF WET OR CHEMICAL SUPPRESSION, AND PROMPT CLEANUP OF ANY SPILLED MATERIALS. | 90 | % CONTROL | BACT-PSD | 0
IN-0166 | INDIANA GASIFICATION, LLC | 2016-05-04 | FUGITIVE DUST FROM PAVED ROADS | 99.14 |  | 0 |  |  | Particulate matter, total &lt; 10 Âµ (TPM10) | PAVING ALL PLANT HAUL ROADS, USE OF WET OR CHEMICAL SUPPRESSION, AND PROMPT CLEANUP OF ANY SPILLED MATERIALS. | 90 | % CONTROL | BACT-PSD | 0
IN-0166 | INDIANA GASIFICATION, LLC | 2016-05-04 | FUGITIVE DUST FROM PAVED ROADS | 99.14 |  | 0 |  |  | Particulate matter, total &lt; 2.5 Âµ (TPM2.5) | PAVING ALL PLANT HAUL ROADS, USE OF WET OR CHEMICAL SUPPRESSION, AND PROMPT CLEANUP OF ANY SPILLED MATERIALS. | 90 | % CONTROL | BACT-PSD | 0
IN-0166 | INDIANA GASIFICATION, LLC | 2016-05-04 | FRONT-END LOADER SLAG HANDLING AND VEHICLE DUST ON SLAG PILE | 90.011 |  | 1440 | T/DAY | IDENTIFIED AS EU-034A AND EU-034C. SLAG HANDLING STORAGE PAD CAPACITY IS 43 TONS/HR. | Particulate matter, filterable (FPM) | WET OR CHEMICAL SUPPRESSION | 90 | % CONTROL | BACT-PSD | 0
IN-0166 | INDIANA GASIFICATION, LLC | 2016-05-04 | FRONT-END LOADER SLAG HANDLING AND VEHICLE DUST ON SLAG PILE | 90.011 |  | 1440 | T/DAY | IDENTIFIED AS EU-034A AND EU-034C. SLAG HANDLING STORAGE PAD CAPACITY IS 43 TONS/HR. | Particulate matter, total &lt; 10 Âµ (TPM10) | WET OR CHEMICAL SUPPRESSION | 90 | % CONTROL | BACT-PSD | 0
IN-0166 | INDIANA GASIFICATION, LLC | 2016-05-04 | FRONT-END LOADER SLAG HANDLING AND VEHICLE DUST ON SLAG PILE | 90.011 |  | 1440 | T/DAY | IDENTIFIED AS EU-034A AND EU-034C. SLAG HANDLING STORAGE PAD CAPACITY IS 43 TONS/HR. | Particulate matter, total &lt; 2.5 Âµ (TPM2.5) | WET OR CHEMICAL SUPPRESSION | 90 | % CONTROL | BACT-PSD | 0
IN-0166 | INDIANA GASIFICATION, LLC | 2016-05-04 | ELECTRIC CIRCUIT BREAKER | 99.999 |  | 0 |  | CONTAINING SULFUR HEXAFLUORIDE (SF6) IDENTIFIED AS EMISSIONS UNIT FUG-SF6, PERMITTED IN 2012, WITH FUGITIVE GHG EMISSIONS CONTROLLED BY FULL ENCLOSURE. | Sulfur Hexafluoride | USE OF FULLY ENCLOSED PRESSURIZED SF6 CIRCUIT BREAKERS WITH LEAK DETECTION (LOW PRESSURE ALARM) | 0 |  | BACT-PSD | 0
IN-0166 | INDIANA GASIFICATION, LLC | 2016-05-04 | ZLD INERT GAS VENT | 64.003 |  | 0 |  | IDENTIFIED AS EU-033. MERCURY (HG) EMISSIONS CONTROLLED BY A SULFIDED CARBON ADSORBENT | Carbon Dioxide | NO TECHNICALLY FEASIBLE MEASURES HAVE BEEN IDENTIFIED TO CONTROL GHG EMISSIONS IN THIS SMALL VENT. | 0 |  | BACT-PSD | 0 |  | NO TECHNICALLY FEASIBLE MEASURES HAVE BEEN IDENTIFIED TO CONTROL GHG EMISSIONS IN THIS SMALL VENT.
IN-0173 | MIDWEST FERTILIZER CORPORATION | 2016-05-04 | REFORMER FURNACE | 11.31 | NATURAL GAS, PROCESS GAS | 950.64 | MMBTU/H |  | Particulate matter, filterable (FPM) | GOOD COMBUSTION PRACTICES AND PROPER DESIGN | 1.9 | LB/MMCF | BACT-PSD | 0
IN-0173 | MIDWEST FERTILIZER CORPORATION | 2016-05-04 | REFORMER FURNACE | 11.31 | NATURAL GAS, PROCESS GAS | 950.64 | MMBTU/H |  | Particulate matter, total &lt; 10 Âµ (TPM10) | GOOD COMBUSTION PRACTICES AND PROPER DESIGN | 5.385 | LB/MMCF | BACT-PSD | 0
IN-0173 | MIDWEST FERTILIZER CORPORATION | 2016-05-04 | REFORMER FURNACE | 11.31 | NATURAL GAS, PROCESS GAS | 950.64 | MMBTU/H |  | Particulate matter, total &lt; 2.5 Âµ (TPM2.5) | GOOD COMBUSTION PRACTICES AND PROPER DESIGN | 5.385 | LB/MMCF | BACT-PSD | 0
IN-0173 | MIDWEST FERTILIZER CORPORATION | 2016-05-04 | REFORMER FURNACE | 11.31 | NATURAL GAS, PROCESS GAS | 950.64 | MMBTU/H |  | Nitrogen Oxides (NOx) | SELECTIVE CATALYTIC REDUCTION (SCR), LOW NOX BURNERS | 9 | PPMVD @3% OXYGEN | BACT-PSD | 0
IN-0173 | MIDWEST FERTILIZER CORPORATION | 2016-05-04 | REFORMER FURNACE | 11.31 | NATURAL GAS, PROCESS GAS | 950.64 | MMBTU/H |  | Carbon Monoxide | GOOD COMBUSTION PRACTICES AND PROPER DESIGN | 43.45 | LB/MMCF | BACT-PSD | 0
IN-0173 | MIDWEST FERTILIZER CORPORATION | 2016-05-04 | REFORMER FURNACE | 11.31 | NATURAL GAS, PROCESS GAS | 950.64 | MMBTU/H |  | Volatile Organic Compounds (VOC) | GOOD COMBUSTION PRACTICES AND PROPER DESIGN | 5.5 | LB/MMCF | BACT-PSD | 0
IN-0173 | MIDWEST FERTILIZER CORPORATION | 2016-05-04 | REFORMER FURNACE | 11.31 | NATURAL GAS, PROCESS GAS | 950.64 | MMBTU/H |  | Carbon Dioxide | GOOD COMBUSTION PRACTICES AND PROPER DESIGN | 59.61 | T/MMCF | BACT-PSD | 486675 | TON CO2/YR | 80% THERMAL EFFICIENCY BASED ON HIGHER HEATING VALUE.
IN-0173 | MIDWEST FERTILIZER CORPORATION | 2016-05-04 | STARTUP HEATER | 15.11 | NATURAL GAS | 92.5 | MMBTU/H | NATURAL GAS USAGE SHALL NOT EXCEED 18.14 MMCF/YEAR. | Particulate matter, filterable (FPM) | GOOD COMBUSTION PRACTICES AND PROPER DESIGN, USE NATURAL GAS | 1.9 | LB/MMCF | BACT-PSD | 0
IN-0173 | MIDWEST FERTILIZER CORPORATION | 2016-05-04 | STARTUP HEATER | 15.11 | NATURAL GAS | 92.5 | MMBTU/H | NATURAL GAS USAGE SHALL NOT EXCEED 18.14 MMCF/YEAR. | Particulate matter, total &lt; 10 Âµ (TPM10) | GOOD COMBUSTION PRACTICES AND PROPER DESIGN, USE NATURAL GAS | 7.6 | LB/MMCF | BACT-PSD | 0
IN-0173 | MIDWEST FERTILIZER CORPORATION | 2016-05-04 | STARTUP HEATER | 15.11 | NATURAL GAS | 92.5 | MMBTU/H | NATURAL GAS USAGE SHALL NOT EXCEED 18.14 MMCF/YEAR. | Particulate matter, total &lt; 2.5 Âµ (TPM2.5) | GOOD COMBUSTION PRACTICES AND PROPER DESIGN, USE NATURAL GAS | 7.6 | LB/MMCF | BACT-PSD | 0
IN-0173 | MIDWEST FERTILIZER CORPORATION | 2016-05-04 | STARTUP HEATER | 15.11 | NATURAL GAS | 92.5 | MMBTU/H | NATURAL GAS USAGE SHALL NOT EXCEED 18.14 MMCF/YEAR. | Nitrogen Oxides (NOx) | GOOD COMBUSTION PRACTICES AND PROPER DESIGN, USE NATURAL GAS | 183.7 | LB/MMCF | BACT-PSD | 0
IN-0173 | MIDWEST FERTILIZER CORPORATION | 2016-05-04 | STARTUP HEATER | 15.11 | NATURAL GAS | 92.5 | MMBTU/H | NATURAL GAS USAGE SHALL NOT EXCEED 18.14 MMCF/YEAR. | Carbon Monoxide | GOOD COMBUSTION PRACTICES AND PROPER DESIGN, USE NATURAL GAS | 37.23 | LB/MMCF | BACT-PSD | 0
IN-0173 | MIDWEST FERTILIZER CORPORATION | 2016-05-04 | STARTUP HEATER | 15.11 | NATURAL GAS | 92.5 | MMBTU/H | NATURAL GAS USAGE SHALL NOT EXCEED 18.14 MMCF/YEAR. | Carbon Dioxide | GOOD COMBUSTION PRACTICES AND PROPER DESIGN, USE NATURAL GAS | 59.61 | T/MMCF | BACT-PSD | 0
IN-0173 | MIDWEST FERTILIZER CORPORATION | 2016-05-04 | STARTUP HEATER | 15.11 | NATURAL GAS | 92.5 | MMBTU/H | NATURAL GAS USAGE SHALL NOT EXCEED 18.14 MMCF/YEAR. | Volatile Organic Compounds (VOC) | PROPER DESIGN AND GOOD COMBUSTION PRACTICES | 5.5 | LB/MMCF | BACT-PSD | 0
IN-0173 | MIDWEST FERTILIZER CORPORATION | 2016-05-04 | TWO (2) NATURAL GAS FIRED COMBUSTION TURBINES | 16.21 | NATURAL GAS | 283 | MMBTU/H, EACH | NATURAL GAS FIRED, OPEN-SIMPLE CYCLE COMBUSTION TURBINES WITH HEAT RECOVERY | Particulate matter, filterable (FPM) | GOOD COMBUSTION PRACTICES AND PROPER DESIGN | 0.0019 | LB/MMBTU | BACT-PSD | 0
IN-0173 | MIDWEST FERTILIZER CORPORATION | 2016-05-04 | TWO (2) NATURAL GAS FIRED COMBUSTION TURBINES | 16.21 | NATURAL GAS | 283 | MMBTU/H, EACH | NATURAL GAS FIRED, OPEN-SIMPLE CYCLE COMBUSTION TURBINES WITH HEAT RECOVERY | Particulate matter, total &lt; 10 Âµ (TPM10) | GOOD COMBUSTION PRACTICES AND PROPER DESIGN | 0.0076 | LB/MMBTU | BACT-PSD | 0
IN-0173 | MIDWEST FERTILIZER CORPORATION | 2016-05-04 | TWO (2) NATURAL GAS FIRED COMBUSTION TURBINES | 16.21 | NATURAL GAS | 283 | MMBTU/H, EACH | NATURAL GAS FIRED, OPEN-SIMPLE CYCLE COMBUSTION TURBINES WITH HEAT RECOVERY | Particulate matter, total &lt; 2.5 Âµ (TPM2.5) | GOOD COMBUSTION PRACTICES AND PROPER DESIGN | 0.0076 | LB/MMBTU | BACT-PSD | 0
IN-0173 | MIDWEST FERTILIZER CORPORATION | 2016-05-04 | TWO (2) NATURAL GAS FIRED COMBUSTION TURBINES | 16.21 | NATURAL GAS | 283 | MMBTU/H, EACH | NATURAL GAS FIRED, OPEN-SIMPLE CYCLE COMBUSTION TURBINES WITH HEAT RECOVERY | Nitrogen Oxides (NOx) | DRY LOW NOX COMBUSTORS | 22.65 | PPMVD AT 15% OXYGEN | BACT-PSD | 0
IN-0173 | MIDWEST FERTILIZER CORPORATION | 2016-05-04 | TWO (2) NATURAL GAS FIRED COMBUSTION TURBINES | 16.21 | NATURAL GAS | 283 | MMBTU/H, EACH | NATURAL GAS FIRED, OPEN-SIMPLE CYCLE COMBUSTION TURBINES WITH HEAT RECOVERY | Carbon Monoxide | GOOD COMBUSTION PRACTICES AND PROPER DESIGN | 0.03 | LB/MMBTU | BACT-PSD | 0
IN-0173 | MIDWEST FERTILIZER CORPORATION | 2016-05-04 | TWO (2) NATURAL GAS FIRED COMBUSTION TURBINES | 16.21 | NATURAL GAS | 283 | MMBTU/H, EACH | NATURAL GAS FIRED, OPEN-SIMPLE CYCLE COMBUSTION TURBINES WITH HEAT RECOVERY | Volatile Organic Compounds (VOC) | GOOD COMBUSTION PRACTICES AND PROPER DESIGN | 2.5 | PPMVD AT 15% OXYGEN | BACT-PSD | 0
IN-0173 | MIDWEST FERTILIZER CORPORATION | 2016-05-04 | TWO (2) NATURAL GAS FIRED COMBUSTION TURBINES | 16.21 | NATURAL GAS | 283 | MMBTU/H, EACH | NATURAL GAS FIRED, OPEN-SIMPLE CYCLE COMBUSTION TURBINES WITH HEAT RECOVERY | Carbon Dioxide | GOOD COMBUSTION PRACTICES AND PROPER DESIGN | 12666 | BTU/KW-H, MINIMUM | BACT-PSD | 116.89 | LB/MMBTU | CO2 EMISSIONS SHALL NOT EXCEED 144,890 TON/YEAR
IN-0173 | MIDWEST FERTILIZER CORPORATION | 2016-05-04 | THREE (3) AUXILARY BOILERS | 16.21 | NATURAL GAS | 218.6 | MMBTU/H, EACH | NATURAL GAS USAGE IN EACH BOILER NOT TO EXCEED 1501.91 MMCF/YR | Particulate matter, filterable (FPM) | GOOD COMBUSTION PRACTICES AND PROPER DESIGN | 1.9 | LB/MMCF | BACT-PSD | 0
IN-0173 | MIDWEST FERTILIZER CORPORATION | 2016-05-04 | THREE (3) AUXILARY BOILERS | 16.21 | NATURAL GAS | 218.6 | MMBTU/H, EACH | NATURAL GAS USAGE IN EACH BOILER NOT TO EXCEED 1501.91 MMCF/YR | Particulate matter, total &lt; 10 Âµ (TPM10) | GOOD COMBUSTION PRACTICES AND PROPER DESIGN | 7.6 | LB/MMCF | BACT-PSD | 0
IN-0173 | MIDWEST FERTILIZER CORPORATION | 2016-05-04 | THREE (3) AUXILARY BOILERS | 16.21 | NATURAL GAS | 218.6 | MMBTU/H, EACH | NATURAL GAS USAGE IN EACH BOILER NOT TO EXCEED 1501.91 MMCF/YR | Nitrogen Oxides (NOx) | LOW NOX BURNERS, FLUE GAS RECIRCULATION | 20.4 | LB/MMCF | BACT-PSD | 0
IN-0173 | MIDWEST FERTILIZER CORPORATION | 2016-05-04 | THREE (3) AUXILARY BOILERS | 16.21 | NATURAL GAS | 218.6 | MMBTU/H, EACH | NATURAL GAS USAGE IN EACH BOILER NOT TO EXCEED 1501.91 MMCF/YR | Carbon Monoxide | GOOD COMBUSTION PRACTICES AND PROPER DESIGN | 37.22 | LB/MMCF | BACT-PSD | 0
IN-0173 | MIDWEST FERTILIZER CORPORATION | 2016-05-04 | THREE (3) AUXILARY BOILERS | 16.21 | NATURAL GAS | 218.6 | MMBTU/H, EACH | NATURAL GAS USAGE IN EACH BOILER NOT TO EXCEED 1501.91 MMCF/YR | Volatile Organic Compounds (VOC) | GOOD COMBUSTION PRACTICES AND PROPER DESIGN | 5.5 | LB/MMCF | BACT-PSD | 0
IN-0173 | MIDWEST FERTILIZER CORPORATION | 2016-05-04 | THREE (3) AUXILARY BOILERS | 16.21 | NATURAL GAS | 218.6 | MMBTU/H, EACH | NATURAL GAS USAGE IN EACH BOILER NOT TO EXCEED 1501.91 MMCF/YR | Carbon Dioxide | GOOD COMBUSTION PRACTICES AND PROPER DESIGN: AIR INLET CONTROLS, HEAT RECOVERY CONDENSATE AND BLOWDOWN HEAT RECOVERY | 59.61 | T/MMCF | BACT-PSD | 80 | %
IN-0173 | MIDWEST FERTILIZER CORPORATION | 2016-05-04 | CO2 PURIFICATION PROCESS | 61.012 |  | 2400 | T/D AMMONIA |  | Carbon Monoxide | PROPER CATALYST SELECTION | 0.0117 | LB/TON AMMONIA | BACT-PSD | 0
IN-0173 | MIDWEST FERTILIZER CORPORATION | 2016-05-04 | CO2 PURIFICATION PROCESS | 61.012 |  | 2400 | T/D AMMONIA |  | Volatile Organic Compounds (VOC) | PROPER CATALYST SELECTION | 0.0558 | LB/TON OF AMMONIA | BACT-PSD | 0
IN-0173 | MIDWEST FERTILIZER CORPORATION | 2016-05-04 | CO2 PURIFICATION PROCESS | 61.012 |  | 2400 | T/D AMMONIA |  | Carbon Dioxide | PROPER CATALYST SELECTION | 1.275 | TON/TON AMMONIA | BACT-PSD | 1232475 | TON CO2/YEAR
IN-0173 | MIDWEST FERTILIZER CORPORATION | 2016-05-04 | UREA GRANULATION UNIT | 61.012 |  | 1440 | METRIC TONS PER DAY |  | Particulate matter, filterable (FPM) | HIGH EFFICIENCY WET SCRUBBER | 0.163 | LB/TON GRANULES | BACT-PSD | 0
IN-0173 | MIDWEST FERTILIZER CORPORATION | 2016-05-04 | UREA GRANULATION UNIT | 61.012 |  | 1440 | METRIC TONS PER DAY |  | Particulate matter, total &lt; 10 Âµ (TPM10) | HIGH EFFICIENCY WET SCRUBBER | 0.163 | LB/TON GRANULES | BACT-PSD | 0
IN-0173 | MIDWEST FERTILIZER CORPORATION | 2016-05-04 | UREA GRANULATION UNIT | 61.012 |  | 1440 | METRIC TONS PER DAY |  | Particulate matter, total &lt; 2.5 Âµ (TPM2.5) | HIGH EFFICIENCY WET SCRUBBER | 0.163 | LB/TON GRANULES | BACT-PSD | 0
IN-0173 | MIDWEST FERTILIZER CORPORATION | 2016-05-04 | UREA GRANULE STORAGE WAREHOUSE | 61.999 |  | 0 |  |  | Particulate matter, filterable (FPM) | BAGHOUSE | 0.17 | LB/H | BACT-PSD | 0
IN-0173 | MIDWEST FERTILIZER CORPORATION | 2016-05-04 | UREA GRANULE STORAGE WAREHOUSE | 61.999 |  | 0 |  |  | Particulate matter, total &lt; 10 Âµ (TPM10) | BAGHOUSE | 0.17 | LB/H | BACT-PSD | 0
IN-0173 | MIDWEST FERTILIZER CORPORATION | 2016-05-04 | UREA GRANULE STORAGE WAREHOUSE | 61.999 |  | 0 |  |  | Particulate matter, total &lt; 2.5 Âµ (TPM2.5) | BAGHOUSE | 0.17 | LB/H | BACT-PSD | 0
IN-0173 | MIDWEST FERTILIZER CORPORATION | 2016-05-04 | FUGITIVE EMISSIONS FROM EQUIPMENT LEAKS | 64.002 |  | 0 |  |  | Volatile Organic Compounds (VOC) | LEAK DETECTION AND REPAIR (LDAR) PROGRAM USING 40 CFR 60, SUBPART VVA PROCEDURES | 0 |  | BACT-PSD | 0
IN-0173 | MIDWEST FERTILIZER CORPORATION | 2016-05-04 | GRANULAR UAN TRUCK LOADOUT OPERATION | 61.999 |  | 0 |  |  | Particulate matter, filterable (FPM) | FABRIC FILTER DUST COLLECTOR | 0.12 | LB/H | BACT-PSD | 0
IN-0173 | MIDWEST FERTILIZER CORPORATION | 2016-05-04 | GRANULAR UAN TRUCK LOADOUT OPERATION | 61.999 |  | 0 |  |  | Particulate matter, total &lt; 10 Âµ (TPM10) | FABRIC FILTER DUST COLLECTOR | 0.12 | LB/H | BACT-PSD | 0
IN-0173 | MIDWEST FERTILIZER CORPORATION | 2016-05-04 | GRANULAR UAN TRUCK LOADOUT OPERATION | 61.999 |  | 0 |  |  | Particulate matter, total &lt; 2.5 Âµ (TPM2.5) | FABRIC FILTER DUST COLLECTOR | 0.12 | LB/H | BACT-PSD | 0
IN-0173 | MIDWEST FERTILIZER CORPORATION | 2016-05-04 | GRANULAR UAN RAIL LOADING OPERATION | 61.999 |  | 0 |  |  | Particulate matter, filterable (FPM) | FABRIC FILTER DUST COLLECTOR | 0.21 | LB/H | BACT-PSD | 0
IN-0173 | MIDWEST FERTILIZER CORPORATION | 2016-05-04 | GRANULAR UAN RAIL LOADING OPERATION | 61.999 |  | 0 |  |  | Particulate matter, total &lt; 10 Âµ (TPM10) | FABRIC FILTER DUST COLLECTOR | 0.21 | LB/H | BACT-PSD | 0
IN-0173 | MIDWEST FERTILIZER CORPORATION | 2016-05-04 | GRANULAR UAN RAIL LOADING OPERATION | 61.999 |  | 0 |  |  | Particulate matter, total &lt; 2.5 Âµ (TPM2.5) | FABRIC FILTER DUST COLLECTOR | 0.21 | LB/H | BACT-PSD | 0
IN-0173 | MIDWEST FERTILIZER CORPORATION | 2016-05-04 | UREA JUNCTION OPERATION | 61.999 |  | 0 |  |  | Particulate matter, filterable (FPM) | FABRIC FILTER DUST COLLECTOR | 0.21 | LB/H | BACT-PSD | 0
IN-0173 | MIDWEST FERTILIZER CORPORATION | 2016-05-04 | UREA JUNCTION OPERATION | 61.999 |  | 0 |  |  | Particulate matter, total &lt; 10 Âµ (TPM10) | FABRIC FILTER DUST COLLECTOR | 0.21 | LB/H | BACT-PSD | 0
IN-0173 | MIDWEST FERTILIZER CORPORATION | 2016-05-04 | UREA JUNCTION OPERATION | 61.999 |  | 0 |  |  | Particulate matter, total &lt; 2.5 Âµ (TPM2.5) | FABRIC FILTER DUST COLLECTOR | 0.21 | LB/H | BACT-PSD | 0
IN-0173 | MIDWEST FERTILIZER CORPORATION | 2016-05-04 | NITRIC ACID PLANT | 62.014 |  | 1840 | METRIC TONS PER DAY |  | Nitrogen Oxides (NOx) | SELECTIVE CATALYTIC REDUCTION (SCR) | 0.064 | LB/TON NITRIC ACID | BACT-PSD | 0
IN-0173 | MIDWEST FERTILIZER CORPORATION | 2016-05-04 | NITRIC ACID PLANT | 62.014 |  | 1840 | METRIC TONS PER DAY |  | Nitrous Oxide (N2O) | CATALYTIC REACTOR | 0.613 | LB/TON NITRIC ACID | BACT-PSD | 0 |  | NITRIC ACID LIMIT IS BASED ON 100% NITRIC ACID.
IN-0173 | MIDWEST FERTILIZER CORPORATION | 2016-05-04 | FRONT END FLARE | 19.31 | NATURAL GAS | 4 | MMBTU/H | SSM VENTING IS LIMITED TO 336 HOURS PER YEAR. HEAT INPUT OF 4 MMBTU/HR IS FOR PILOT ONLY. | Particulate matter, filterable (FPM) | NATURAL GAS PILOT, FLARE MINIMIZATION PRACTICES | 1.9 | LB/MMCF | BACT-PSD | 0
IN-0173 | MIDWEST FERTILIZER CORPORATION | 2016-05-04 | FRONT END FLARE | 19.31 | NATURAL GAS | 4 | MMBTU/H | SSM VENTING IS LIMITED TO 336 HOURS PER YEAR. HEAT INPUT OF 4 MMBTU/HR IS FOR PILOT ONLY. | Particulate matter, total &lt; 10 Âµ (TPM10) | NATURAL GAS PILOT, FLARE MINIMIZATION PRACTICES | 7.6 | LB/MMCF | BACT-PSD | 0
IN-0173 | MIDWEST FERTILIZER CORPORATION | 2016-05-04 | FRONT END FLARE | 19.31 | NATURAL GAS | 4 | MMBTU/H | SSM VENTING IS LIMITED TO 336 HOURS PER YEAR. HEAT INPUT OF 4 MMBTU/HR IS FOR PILOT ONLY. | Particulate matter, total &lt; 2.5 Âµ (TPM2.5) | NATURAL GAS PILOT, FLARE MINIMIZATION PRACTICES | 7.6 | LB/MMCF | BACT-PSD | 0
IN-0173 | MIDWEST FERTILIZER CORPORATION | 2016-05-04 | FRONT END FLARE | 19.31 | NATURAL GAS | 4 | MMBTU/H | SSM VENTING IS LIMITED TO 336 HOURS PER YEAR. HEAT INPUT OF 4 MMBTU/HR IS FOR PILOT ONLY. | Nitrogen Oxides (NOx) | NATURAL GAS PILOT, FLARE MINIMIZATION PRACTICES | 0.068 | LB/MMBTU | BACT-PSD | 595.49 | LB/H, SSM VENTING
IN-0173 | MIDWEST FERTILIZER CORPORATION | 2016-05-04 | FRONT END FLARE | 19.31 | NATURAL GAS | 4 | MMBTU/H | SSM VENTING IS LIMITED TO 336 HOURS PER YEAR. HEAT INPUT OF 4 MMBTU/HR IS FOR PILOT ONLY. | Carbon Monoxide | NATURAL GAS PILOT, FLARE MINIMIZATION PRACTICES | 0.37 | LB/MMBTU | BACT-PSD | 3240.16 | LB/H, SSM VENTING
IN-0173 | MIDWEST FERTILIZER CORPORATION | 2016-05-04 | FRONT END FLARE | 19.31 | NATURAL GAS | 4 | MMBTU/H | SSM VENTING IS LIMITED TO 336 HOURS PER YEAR. HEAT INPUT OF 4 MMBTU/HR IS FOR PILOT ONLY. | Volatile Organic Compounds (VOC) | NATURAL GAS PILOT, FLARE MINIMIZATION PRACTICES | 0.0054 | LB/MMBTU | BACT-PSD | 47.26 | LB/H, SSM VENTING
IN-0173 | MIDWEST FERTILIZER CORPORATION | 2016-05-04 | FRONT END FLARE | 19.31 | NATURAL GAS | 4 | MMBTU/H | SSM VENTING IS LIMITED TO 336 HOURS PER YEAR. HEAT INPUT OF 4 MMBTU/HR IS FOR PILOT ONLY. | Carbon Dioxide | NATURAL GAS PILOT, FLARE MINIMIZATION PRACTICES | 116.89 | LB/MMBTU | BACT-PSD | 511.81 | TON/H, SSM VENTING
IN-0173 | MIDWEST FERTILIZER CORPORATION | 2016-05-04 | BACK END FLARE | 19.31 | NATURAL GAS | 4 | MMBTU/H | SSM VENTING SHALL NOT EXCEEDD 336 HOURS PER YEAR. HEAT INPUT IS PILOT ONLY. | Particulate matter, total &lt; 2.5 Âµ (TPM2.5) | NATURAL GAS PILOT, FLARE MINIMIZATION PRACTICES | 0.0075 | LB/MMBTU | BACT-PSD | 0
IN-0173 | MIDWEST FERTILIZER CORPORATION | 2016-05-04 | BACK END FLARE | 19.31 | NATURAL GAS | 4 | MMBTU/H | SSM VENTING SHALL NOT EXCEEDD 336 HOURS PER YEAR. HEAT INPUT IS PILOT ONLY. | Nitrogen Oxides (NOx) | NATURAL GAS PILOT, FLARE MINIMIZATION PRACTICES | 0.068 | LB/MMBTU | BACT-PSD | 624.94 | LB/H, SSM VENTING
IN-0173 | MIDWEST FERTILIZER CORPORATION | 2016-05-04 | BACK END FLARE | 19.31 | NATURAL GAS | 4 | MMBTU/H | SSM VENTING SHALL NOT EXCEEDD 336 HOURS PER YEAR. HEAT INPUT IS PILOT ONLY. | Carbon Monoxide | NATURAL GAS PILOT, FLARE MINIMIZATION PRACTICES | 0.37 | LB/MMBTU | BACT-PSD | 804.76 | LB/H, SSM VENTING
IN-0173 | MIDWEST FERTILIZER CORPORATION | 2016-05-04 | BACK END FLARE | 19.31 | NATURAL GAS | 4 | MMBTU/H | SSM VENTING SHALL NOT EXCEEDD 336 HOURS PER YEAR. HEAT INPUT IS PILOT ONLY. | Volatile Organic Compounds (VOC) | NATURAL GAS PILOT, FLARE MINIMIZATION PRACTICES | 0.0054 | LB/MMBTU | BACT-PSD | 11.73 | LB/H, SSM VENTING
IN-0173 | MIDWEST FERTILIZER CORPORATION | 2016-05-04 | BACK END FLARE | 19.31 | NATURAL GAS | 4 | MMBTU/H | SSM VENTING SHALL NOT EXCEEDD 336 HOURS PER YEAR. HEAT INPUT IS PILOT ONLY. | Carbon Dioxide | NATURAL GAS PILOT, FLARE MINIMIZATION PRACTICES | 116.89 | LB/MMBTU | BACT-PSD | 127.12 | LB/H, SSM VENTING
IN-0173 | MIDWEST FERTILIZER CORPORATION | 2016-05-04 | BACK END FLARE | 19.31 | NATURAL GAS | 4 | MMBTU/H | SSM VENTING SHALL NOT EXCEEDD 336 HOURS PER YEAR. HEAT INPUT IS PILOT ONLY. | Particulate matter, filterable (FPM) | NATURAL GAS PILOT, FLARE MINIMIZATION PRACTICES | 0.0019 | LB/MMBTU | BACT-PSD | 0
IN-0173 | MIDWEST FERTILIZER CORPORATION | 2016-05-04 | BACK END FLARE | 19.31 | NATURAL GAS | 4 | MMBTU/H | SSM VENTING SHALL NOT EXCEEDD 336 HOURS PER YEAR. HEAT INPUT IS PILOT ONLY. | Particulate matter, total &lt; 10 Âµ (TPM10) | NATURAL GAS PILOT, FLARE MINIMIZATION PRACTICES | 0.0075 | LB/MMBTU | BACT-PSD | 0
IN-0173 | MIDWEST FERTILIZER CORPORATION | 2016-05-04 | AMMONIA STORAGE FLARE | 19.31 | NATURAL GAS | 1.5 | MMBTU/H | HEAT INPUT IS FOR PILOT ONLY. SSM EMISSIONS HAVE SEPARATE LIMITS. SSM VENTING LIMITED 168 HOURS. | Particulate matter, filterable (FPM) | NATURAL GAS PILOT, FLARE MINIMIZATION PRACTICES | 0.0019 | LB/MMBTU | BACT-PSD | 0
IN-0173 | MIDWEST FERTILIZER CORPORATION | 2016-05-04 | AMMONIA STORAGE FLARE | 19.31 | NATURAL GAS | 1.5 | MMBTU/H | HEAT INPUT IS FOR PILOT ONLY. SSM EMISSIONS HAVE SEPARATE LIMITS. SSM VENTING LIMITED 168 HOURS. | Particulate matter, total &lt; 10 Âµ (TPM10) | NATURAL GAS PILOT, FLARE MINIMIZATION PRACTICES | 0.0075 | LB/MMBTU | BACT-PSD | 0
IN-0173 | MIDWEST FERTILIZER CORPORATION | 2016-05-04 | AMMONIA STORAGE FLARE | 19.31 | NATURAL GAS | 1.5 | MMBTU/H | HEAT INPUT IS FOR PILOT ONLY. SSM EMISSIONS HAVE SEPARATE LIMITS. SSM VENTING LIMITED 168 HOURS. | Particulate matter, total &lt; 2.5 Âµ (TPM2.5) | NATURAL GAS PILOT, FLARE MINIMIZATION PRACTICES | 0.0075 | LB/MMBTU | BACT-PSD | 0
IN-0173 | MIDWEST FERTILIZER CORPORATION | 2016-05-04 | AMMONIA STORAGE FLARE | 19.31 | NATURAL GAS | 1.5 | MMBTU/H | HEAT INPUT IS FOR PILOT ONLY. SSM EMISSIONS HAVE SEPARATE LIMITS. SSM VENTING LIMITED 168 HOURS. | Nitrogen Oxides (NOx) | NATURAL GAS PILOT, FLARE MINIMIZATION PRACTICES | 0.068 | LB/MMBTU | BACT-PSD | 125 | LB/H, SSM VENTING
IN-0173 | MIDWEST FERTILIZER CORPORATION | 2016-05-04 | AMMONIA STORAGE FLARE | 19.31 | NATURAL GAS | 1.5 | MMBTU/H | HEAT INPUT IS FOR PILOT ONLY. SSM EMISSIONS HAVE SEPARATE LIMITS. SSM VENTING LIMITED 168 HOURS. | Carbon Monoxide | NATURAL GAS PILOT, FLARE MINIMIZATION PRACTICES | 0.37 | LB/MMBTU | BACT-PSD | 0
IN-0173 | MIDWEST FERTILIZER CORPORATION | 2016-05-04 | AMMONIA STORAGE FLARE | 19.31 | NATURAL GAS | 1.5 | MMBTU/H | HEAT INPUT IS FOR PILOT ONLY. SSM EMISSIONS HAVE SEPARATE LIMITS. SSM VENTING LIMITED 168 HOURS. | Volatile Organic Compounds (VOC) | NATURAL GAS PILOT, FLARE MINIMIZATION PRACTICES | 0.0054 | LB/MMBTU | BACT-PSD | 0
IN-0173 | MIDWEST FERTILIZER CORPORATION | 2016-05-04 | AMMONIA STORAGE FLARE | 19.31 | NATURAL GAS | 1.5 | MMBTU/H | HEAT INPUT IS FOR PILOT ONLY. SSM EMISSIONS HAVE SEPARATE LIMITS. SSM VENTING LIMITED 168 HOURS. | Carbon Dioxide | NATURAL GAS PILOT, FLARE MINIMIZATION PRACTICES | 116.89 | LB/MMBTU | BACT-PSD | 0
IN-0173 | MIDWEST FERTILIZER CORPORATION | 2016-05-04 | TEN CELL EVAPORATIVE COOLING TOWER | 99.009 |  | 147937 | GPM |  | Particulate matter, filterable (FPM) | HIGH EFFICIENCY DRIFT ELIMINATORS | 0.0005 | % DRIFT LOSS | BACT-PSD | 2000 | ML/L TDS
IN-0173 | MIDWEST FERTILIZER CORPORATION | 2016-05-04 | TEN CELL EVAPORATIVE COOLING TOWER | 99.009 |  | 147937 | GPM |  | Particulate matter, total &lt; 10 Âµ (TPM10) | HIGH EFFICIENCY DRIFT ELIMINATORS | 0.0005 | % DRIFT LOSS | BACT-PSD | 2000 | MG/L TDS
IN-0173 | MIDWEST FERTILIZER CORPORATION | 2016-05-04 | TEN CELL EVAPORATIVE COOLING TOWER | 99.009 |  | 147937 | GPM |  | Particulate matter, total &lt; 2.5 Âµ (TPM2.5) | HIGH EFFICIENCY DRIFT ELIMINATORS | 0.0005 | % DRIFT LOSS | BACT-PSD | 2000 | MG/L TDS
IN-0173 | MIDWEST FERTILIZER CORPORATION | 2016-05-04 | SIX CELL EVAPORATIVE COOLING TOWER | 99.009 |  | 88762 | GPM |  | Particulate matter, filterable (FPM) | HIGH EFFICIENCY DRIFT ELIMINATORS | 0.0005 | % DRIFT LOSS | BACT-PSD | 2000 | MG/L TDS
IN-0173 | MIDWEST FERTILIZER CORPORATION | 2016-05-04 | SIX CELL EVAPORATIVE COOLING TOWER | 99.009 |  | 88762 | GPM |  | Particulate matter, total &lt; 10 Âµ (TPM10) | HIGH EFFICIENCY DRIFT ELIMINATORS | 0.0005 | % DRIFT LOSS | BACT-PSD | 2000 | MG/L TDS
IN-0173 | MIDWEST FERTILIZER CORPORATION | 2016-05-04 | SIX CELL EVAPORATIVE COOLING TOWER | 99.009 |  | 88762 | GPM |  | Particulate matter, total &lt; 2.5 Âµ (TPM2.5) | HIGH EFFICIENCY DRIFT ELIMINATORS | 0.0005 | % DRIFT LOSS | BACT-PSD | 2000 | MG/L TDS
IN-0173 | MIDWEST FERTILIZER CORPORATION | 2016-05-04 | DIESEL FIRED EMERGENCY GENERATOR | 17.11 | NO. 2, DIESEL | 3600 | BHP | ANNUAL OPERATING HOURS SHALL NOT EXCEED 500 HOURS. INSIGNIFICANT ACTIVITY WILL NOT BE TESTED. | Particulate matter, filterable (FPM) | GOOD COMBUSTION PRACTICES | 0.15 | G/BHP-H | BACT-PSD | 0
IN-0173 | MIDWEST FERTILIZER CORPORATION | 2016-05-04 | DIESEL FIRED EMERGENCY GENERATOR | 17.11 | NO. 2, DIESEL | 3600 | BHP | ANNUAL OPERATING HOURS SHALL NOT EXCEED 500 HOURS. INSIGNIFICANT ACTIVITY WILL NOT BE TESTED. | Particulate matter, total &lt; 10 Âµ (TPM10) | GOOD COMBUSTION PRACTICES | 0.15 | G/BHP-H | BACT-PSD | 0
IN-0173 | MIDWEST FERTILIZER CORPORATION | 2016-05-04 | DIESEL FIRED EMERGENCY GENERATOR | 17.11 | NO. 2, DIESEL | 3600 | BHP | ANNUAL OPERATING HOURS SHALL NOT EXCEED 500 HOURS. INSIGNIFICANT ACTIVITY WILL NOT BE TESTED. | Particulate matter, total &lt; 2.5 Âµ (TPM2.5) | GOOD COMBUSTION PRACTICES | 0.15 | G/BHP-H | BACT-PSD | 0
IN-0173 | MIDWEST FERTILIZER CORPORATION | 2016-05-04 | DIESEL FIRED EMERGENCY GENERATOR | 17.11 | NO. 2, DIESEL | 3600 | BHP | ANNUAL OPERATING HOURS SHALL NOT EXCEED 500 HOURS. INSIGNIFICANT ACTIVITY WILL NOT BE TESTED. | Nitrogen Oxides (NOx) | GOOD COMBUSTION PRACTICES | 4.46 | G/BHP-H | BACT-PSD | 0
IN-0173 | MIDWEST FERTILIZER CORPORATION | 2016-05-04 | DIESEL FIRED EMERGENCY GENERATOR | 17.11 | NO. 2, DIESEL | 3600 | BHP | ANNUAL OPERATING HOURS SHALL NOT EXCEED 500 HOURS. INSIGNIFICANT ACTIVITY WILL NOT BE TESTED. | Carbon Monoxide | GOOD COMBUSTION PRACTICES | 2.61 | G/BHP-H | BACT-PSD | 0
IN-0173 | MIDWEST FERTILIZER CORPORATION | 2016-05-04 | DIESEL FIRED EMERGENCY GENERATOR | 17.11 | NO. 2, DIESEL | 3600 | BHP | ANNUAL OPERATING HOURS SHALL NOT EXCEED 500 HOURS. INSIGNIFICANT ACTIVITY WILL NOT BE TESTED. | Volatile Organic Compounds (VOC) | GOOD COMBUSTION PRACTICES | 0.31 | G/BHP-H | BACT-PSD | 0
IN-0173 | MIDWEST FERTILIZER CORPORATION | 2016-05-04 | DIESEL FIRED EMERGENCY GENERATOR | 17.11 | NO. 2, DIESEL | 3600 | BHP | ANNUAL OPERATING HOURS SHALL NOT EXCEED 500 HOURS. INSIGNIFICANT ACTIVITY WILL NOT BE TESTED. | Carbon Dioxide | GOOD COMBUSTION PRACTICES | 526.39 | G/BHP-H | BACT-PSD | 0
IN-0173 | MIDWEST FERTILIZER CORPORATION | 2016-05-04 | FIRE PUMP | 17.21 |  | 500 | HP | OPERATION LIMITED TO 500 HOURS PER YEAR. INSIGNIFICANT ACTIVITY, WILL NOT BE TESTED. | Particulate matter, filterable (FPM) | GOOD COMBUSTION PRACTICES | 0.15 | G/BHP-H | BACT-PSD | 0
IN-0173 | MIDWEST FERTILIZER CORPORATION | 2016-05-04 | FIRE PUMP | 17.21 |  | 500 | HP | OPERATION LIMITED TO 500 HOURS PER YEAR. INSIGNIFICANT ACTIVITY, WILL NOT BE TESTED. | Particulate matter, total &lt; 10 Âµ (TPM10) | GOOD COMBUSTION PRACTICES | 0.15 | G/BHP-H | BACT-PSD | 0
IN-0173 | MIDWEST FERTILIZER CORPORATION | 2016-05-04 | FIRE PUMP | 17.21 |  | 500 | HP | OPERATION LIMITED TO 500 HOURS PER YEAR. INSIGNIFICANT ACTIVITY, WILL NOT BE TESTED. | Particulate matter, total &lt; 2.5 Âµ (TPM2.5) | GOOD COMBUSTION PRACTICES | 0.15 | G/BHP-H | BACT-PSD | 0
IN-0173 | MIDWEST FERTILIZER CORPORATION | 2016-05-04 | FIRE PUMP | 17.21 |  | 500 | HP | OPERATION LIMITED TO 500 HOURS PER YEAR. INSIGNIFICANT ACTIVITY, WILL NOT BE TESTED. | Nitrogen Oxides (NOx) | GOOD COMBUSTION PRACTICES | 2.83 | G/BHP-H | BACT-PSD | 0
IN-0173 | MIDWEST FERTILIZER CORPORATION | 2016-05-04 | FIRE PUMP | 17.21 |  | 500 | HP | OPERATION LIMITED TO 500 HOURS PER YEAR. INSIGNIFICANT ACTIVITY, WILL NOT BE TESTED. | Carbon Monoxide | GOOD COMBUSTION PRACTICES | 2.6 | G/BHP-H | BACT-PSD | 0
IN-0173 | MIDWEST FERTILIZER CORPORATION | 2016-05-04 | FIRE PUMP | 17.21 |  | 500 | HP | OPERATION LIMITED TO 500 HOURS PER YEAR. INSIGNIFICANT ACTIVITY, WILL NOT BE TESTED. | Volatile Organic Compounds (VOC) | GOOD COMBUSTION PRACTICES | 0.141 | G/BHP-H | BACT-PSD | 0
IN-0173 | MIDWEST FERTILIZER CORPORATION | 2016-05-04 | FIRE PUMP | 17.21 |  | 500 | HP | OPERATION LIMITED TO 500 HOURS PER YEAR. INSIGNIFICANT ACTIVITY, WILL NOT BE TESTED. | Carbon Dioxide | GOOD COMBUSTION PRACTICES | 527.4 | G/BHP-H | BACT-PSD | 0
IN-0173 | MIDWEST FERTILIZER CORPORATION | 2016-05-04 | FUGITIVE DUST FROM PAVED ROADS AND PARKING LOTS | 99.14 |  | 10402 | VEHICLE MILES TRAVELED |  | Particulate matter, filterable (FPM) | PAVE ALL HAUL ROADS, DAILY SWEEPING WITH WET SUPPRESSION, PROMPT CLEANUP OF ANY SPILLED MATERIAL. | 90 | % CONTROL | BACT-PSD | 0
IN-0173 | MIDWEST FERTILIZER CORPORATION | 2016-05-04 | FUGITIVE DUST FROM PAVED ROADS AND PARKING LOTS | 99.14 |  | 10402 | VEHICLE MILES TRAVELED |  | Particulate matter, total &lt; 10 Âµ (TPM10) | PAVE ALL HAUL ROADS, DAILY SWEEPING WITH WET SUPPRESSION, PROMPT CLEANUP OF ANY SPILLED MATERIAL. | 90 | % CONTROL | BACT-PSD | 0
IN-0173 | MIDWEST FERTILIZER CORPORATION | 2016-05-04 | FUGITIVE DUST FROM PAVED ROADS AND PARKING LOTS | 99.14 |  | 10402 | VEHICLE MILES TRAVELED |  | Particulate matter, total &lt; 2.5 Âµ (TPM2.5) | PAVE ALL HAUL ROADS, DAILY SWEEPING WITH WET SUPPRESSION, PROMPT CLEANUP OF ANY SPILLED MATERIAL. | 90 | % CONTROL | BACT-PSD | 0
IN-0173 | MIDWEST FERTILIZER CORPORATION | 2016-05-04 | RAW WATER PUMP | 17.21 | DIESEL, NO. 2 | 500 | HP | OPERATION NOT TO EXCEED 500 HOURS PER YEAR. INSIGNIFICANT ACTIVITY, WILL NOT BE TESTED. | Particulate matter, filterable (FPM) | GOOD COMBUSTION PRACTICES | 0.15 | G/BHP-H | BACT-PSD | 0
IN-0173 | MIDWEST FERTILIZER CORPORATION | 2016-05-04 | RAW WATER PUMP | 17.21 | DIESEL, NO. 2 | 500 | HP | OPERATION NOT TO EXCEED 500 HOURS PER YEAR. INSIGNIFICANT ACTIVITY, WILL NOT BE TESTED. | Particulate matter, total &lt; 10 Âµ (TPM10) | GOOD COMBUSTION PRACTICES | 0.15 | G/BHP-H | BACT-PSD | 0
IN-0173 | MIDWEST FERTILIZER CORPORATION | 2016-05-04 | RAW WATER PUMP | 17.21 | DIESEL, NO. 2 | 500 | HP | OPERATION NOT TO EXCEED 500 HOURS PER YEAR. INSIGNIFICANT ACTIVITY, WILL NOT BE TESTED. | Particulate matter, total &lt; 2.5 Âµ (TPM2.5) | GOOD COMBUSTION PRACTICES | 0.15 | G/BHP-H | BACT-PSD | 0
IN-0173 | MIDWEST FERTILIZER CORPORATION | 2016-05-04 | RAW WATER PUMP | 17.21 | DIESEL, NO. 2 | 500 | HP | OPERATION NOT TO EXCEED 500 HOURS PER YEAR. INSIGNIFICANT ACTIVITY, WILL NOT BE TESTED. | Nitrogen Oxides (NOx) | GOOD COMBUSTION PRACTICES | 2.83 | G/BHP-H | BACT-PSD | 0
IN-0173 | MIDWEST FERTILIZER CORPORATION | 2016-05-04 | RAW WATER PUMP | 17.21 | DIESEL, NO. 2 | 500 | HP | OPERATION NOT TO EXCEED 500 HOURS PER YEAR. INSIGNIFICANT ACTIVITY, WILL NOT BE TESTED. | Carbon Monoxide | GOOD COMBUSTION PRACTICES | 2.6 | G/BHP-H | BACT-PSD | 0
IN-0173 | MIDWEST FERTILIZER CORPORATION | 2016-05-04 | RAW WATER PUMP | 17.21 | DIESEL, NO. 2 | 500 | HP | OPERATION NOT TO EXCEED 500 HOURS PER YEAR. INSIGNIFICANT ACTIVITY, WILL NOT BE TESTED. | Volatile Organic Compounds (VOC) | GOOD COMBUSTION PRACTICES | 0.141 | G/BHP-H | BACT-PSD | 0
IN-0173 | MIDWEST FERTILIZER CORPORATION | 2016-05-04 | RAW WATER PUMP | 17.21 | DIESEL, NO. 2 | 500 | HP | OPERATION NOT TO EXCEED 500 HOURS PER YEAR. INSIGNIFICANT ACTIVITY, WILL NOT BE TESTED. | Carbon Dioxide | GOOD COMBUSTION PRACTICES | 527.4 | G/BHP-H | BACT-PSD | 0
IN-0179 | OHIO VALLEY RESOURCES, LLC | 2016-05-04 | FOUR (4) NATURAL GAS-FIRED BOILERS | 12.31 | NATURAL GAS | 218 | MMBTU/HR, EACH | FUEL INPUT TO ALL FOUR BOILERS SHALL NOT EXCEED 2,802 MMCF/YEAR | Particulate matter, filterable (FPM) | PROPER DESIGN AND GOOD COMBUSTION PRACTICES | 1.9 | LB/MMCF | BACT-PSD | 0
IN-0179 | OHIO VALLEY RESOURCES, LLC | 2016-05-04 | FOUR (4) NATURAL GAS-FIRED BOILERS | 12.31 | NATURAL GAS | 218 | MMBTU/HR, EACH | FUEL INPUT TO ALL FOUR BOILERS SHALL NOT EXCEED 2,802 MMCF/YEAR | Particulate matter, total &lt; 2.5 Âµ (TPM2.5) | PROPER DESIGN AND GOOD COMBUSTION | 7.6 | LB/MMCF | BACT-PSD | 0
IN-0179 | OHIO VALLEY RESOURCES, LLC | 2016-05-04 | FOUR (4) NATURAL GAS-FIRED BOILERS | 12.31 | NATURAL GAS | 218 | MMBTU/HR, EACH | FUEL INPUT TO ALL FOUR BOILERS SHALL NOT EXCEED 2,802 MMCF/YEAR | Nitrogen Oxides (NOx) | ULTRA LOW NOX BURNERS FLUE GAS RECIRCULATION | 20.4 | LB/MMCF | BACT-PSD | 0
IN-0179 | OHIO VALLEY RESOURCES, LLC | 2016-05-04 | FOUR (4) NATURAL GAS-FIRED BOILERS | 12.31 | NATURAL GAS | 218 | MMBTU/HR, EACH | FUEL INPUT TO ALL FOUR BOILERS SHALL NOT EXCEED 2,802 MMCF/YEAR | Carbon Monoxide | PROPER DESIGN AND GOOD COMBUSTION PRACTICES | 37.22 | LB/MMCF | BACT-PSD | 0
IN-0179 | OHIO VALLEY RESOURCES, LLC | 2016-05-04 | FOUR (4) NATURAL GAS-FIRED BOILERS | 12.31 | NATURAL GAS | 218 | MMBTU/HR, EACH | FUEL INPUT TO ALL FOUR BOILERS SHALL NOT EXCEED 2,802 MMCF/YEAR | Volatile Organic Compounds (VOC) | PROPER DESIGN AND GOOD COMBUSTION PRACTICES | 5.5 | LB/MMCF | BACT-PSD | 0
IN-0179 | OHIO VALLEY RESOURCES, LLC | 2016-05-04 | FOUR (4) NATURAL GAS-FIRED BOILERS | 12.31 | NATURAL GAS | 218 | MMBTU/HR, EACH | FUEL INPUT TO ALL FOUR BOILERS SHALL NOT EXCEED 2,802 MMCF/YEAR | Carbon Dioxide | PROPER DESIGN AND GOOD COMBUSTION; ENERGY EFFICIENT DESIGN: AIR INLET CONTROLS, HEAT RECOVERY, CONDENSATE RECOVERY AND BLOWDOWN HEAT RECOVERY | 59.61 | TONS/MMCF | BACT-PSD | 0 |  | MUST ACHIEVE A THERMAL EFFICIENCY OF 80% BASED ON THE HIGHER HEATING VALUE.
IN-0179 | OHIO VALLEY RESOURCES, LLC | 2016-05-04 | FOUR (4) NATURAL GAS-FIRED BOILERS | 12.31 | NATURAL GAS | 218 | MMBTU/HR, EACH | FUEL INPUT TO ALL FOUR BOILERS SHALL NOT EXCEED 2,802 MMCF/YEAR | Particulate matter, total &lt; 10 Âµ (TPM10) | PROPER DESIGN AND GOOD COMBUSTION PRACTICES | 7.6 | LB/MMCF | BACT-PSD | 0
IN-0179 | OHIO VALLEY RESOURCES, LLC | 2016-05-04 | PRIMARY REFORMER | 61.012 | NATURAL GAS | 1006.4 | MMBTU/H | NOX CEMS | Particulate matter, filterable (FPM) | GOOD COMBUSTION PRACTICES | 1.9 | LB/MMCF | BACT-PSD | 0
IN-0179 | OHIO VALLEY RESOURCES, LLC | 2016-05-04 | PRIMARY REFORMER | 61.012 | NATURAL GAS | 1006.4 | MMBTU/H | NOX CEMS | Particulate matter, total &lt; 10 Âµ (TPM10) | GOOD COMBUSTION PRACTICES | 7.6 | LB/MMCF | BACT-PSD | 0
IN-0179 | OHIO VALLEY RESOURCES, LLC | 2016-05-04 | PRIMARY REFORMER | 61.012 | NATURAL GAS | 1006.4 | MMBTU/H | NOX CEMS | Particulate matter, total &lt; 2.5 Âµ (TPM2.5) | GOOD COMBUSTION PRACTICES | 7.6 | LB/MMCF | BACT-PSD | 0
IN-0179 | OHIO VALLEY RESOURCES, LLC | 2016-05-04 | PRIMARY REFORMER | 61.012 | NATURAL GAS | 1006.4 | MMBTU/H | NOX CEMS | Nitrogen Oxides (NOx) | SELECTIVE CATALYTIC REDUCTION (SCR) AND GOOD COMBUSTION PRACTICES | 9 | PPMVD | BACT-PSD | 0 |  | NOX CEMS
IN-0179 | OHIO VALLEY RESOURCES, LLC | 2016-05-04 | PRIMARY REFORMER | 61.012 | NATURAL GAS | 1006.4 | MMBTU/H | NOX CEMS | Carbon Monoxide | GOOD COMBUSTION PRACTICES | 43.45 | LB/MMCF | BACT-PSD | 0
IN-0179 | OHIO VALLEY RESOURCES, LLC | 2016-05-04 | PRIMARY REFORMER | 61.012 | NATURAL GAS | 1006.4 | MMBTU/H | NOX CEMS | Volatile Organic Compounds (VOC) | GOOD COMBUSTION PRACTICES | 5.51 | LB/MMCF | BACT-PSD | 0
IN-0179 | OHIO VALLEY RESOURCES, LLC | 2016-05-04 | PRIMARY REFORMER | 61.012 | NATURAL GAS | 1006.4 | MMBTU/H | NOX CEMS | Carbon Dioxide | GOOD COMBUSTION PRACTICES; PROPER DESIGN: AIR INLET CONTROLS, AND FLUE GAS HEAT RECOVERY. | 59.61 | TONS/MMCF | BACT-PSD | 0 |  | MUST ACHIEVE A THERMAL EFFICIENCY OF 90% BASED ON THE HIGHER HEATING VALUE CO2 EMISSIONS SHALL NOT EXCEED 515,246 TONS PER YEAR.
IN-0179 | OHIO VALLEY RESOURCES, LLC | 2016-05-04 | CO2 PURIFICATION PROCESS | 61.012 |  | 3570 | TON CO2 PER DAY | AMMONIA PRODUCTION LIMITED TO 1,022,000 TONS PER YEAR. | Carbon Monoxide | PROCESS CATALYST AND GOOD OPERATIONAL PROCEDURES | 0.0117 | LB/TON OF AMMONIA | BACT-PSD | 0
IN-0179 | OHIO VALLEY RESOURCES, LLC | 2016-05-04 | CO2 PURIFICATION PROCESS | 61.012 |  | 3570 | TON CO2 PER DAY | AMMONIA PRODUCTION LIMITED TO 1,022,000 TONS PER YEAR. | Volatile Organic Compounds (VOC) | LOW VOC CATALYST | 0.0558 | LB/TON AMMONIA | BACT-PSD | 0
IN-0179 | OHIO VALLEY RESOURCES, LLC | 2016-05-04 | CO2 PURIFICATION PROCESS | 61.012 |  | 3570 | TON CO2 PER DAY | AMMONIA PRODUCTION LIMITED TO 1,022,000 TONS PER YEAR. | Carbon Dioxide | GOOD OPERATIONAL PRACTICES | 1.275 | TON CO2/TON AMMONIA | BACT-PSD | 0
IN-0179 | OHIO VALLEY RESOURCES, LLC | 2016-05-04 | FRONT END PROCESS FLARE | 19.31 | NATURAL GAS PILOT | 0.25 | MMBTU/H | HEAT INPUT IS FOR NATURAL GAS PILOT ONLY. SSM EMISSIONS ARE CONTROLLED BY THE FLARE AND ARE LIMITED TO 336 HOURS OF VENTING PER YEAR. | Carbon Monoxide | NATURAL GAS PILOT, FLARE MINIMIZATION PRACTICES | 0.37 | LB/MMBTU | BACT-PSD | 3240.16 | LB/H, SSM VENTING | SSM VENTING LIMITED TO 336 HR PER YEAR.
IN-0179 | OHIO VALLEY RESOURCES, LLC | 2016-05-04 | FRONT END PROCESS FLARE | 19.31 | NATURAL GAS PILOT | 0.25 | MMBTU/H | HEAT INPUT IS FOR NATURAL GAS PILOT ONLY. SSM EMISSIONS ARE CONTROLLED BY THE FLARE AND ARE LIMITED TO 336 HOURS OF VENTING PER YEAR. | Volatile Organic Compounds (VOC) | NATURAL GAS FOR PILOT, FLARE MINIMIZATION PRACTICES | 0.0054 | LB/MMBTU | BACT-PSD | 47.26 | LB/H, SSM VENTING | SSM VENTING LIMITED TO 336 HR PER YEAR.
IN-0179 | OHIO VALLEY RESOURCES, LLC | 2016-05-04 | FRONT END PROCESS FLARE | 19.31 | NATURAL GAS PILOT | 0.25 | MMBTU/H | HEAT INPUT IS FOR NATURAL GAS PILOT ONLY. SSM EMISSIONS ARE CONTROLLED BY THE FLARE AND ARE LIMITED TO 336 HOURS OF VENTING PER YEAR. | Carbon Dioxide | NATURAL GAS PILOT, FLARE MINIMIZATION PRACTICES | 116.89 | LB/MMBTU | BACT-PSD | 511.8 | TON/H, SSM VENTING | SSM VENTING LIMITED TO 336 HOURS PER YEAR.
IN-0179 | OHIO VALLEY RESOURCES, LLC | 2016-05-04 | FRONT END PROCESS FLARE | 19.31 | NATURAL GAS PILOT | 0.25 | MMBTU/H | HEAT INPUT IS FOR NATURAL GAS PILOT ONLY. SSM EMISSIONS ARE CONTROLLED BY THE FLARE AND ARE LIMITED TO 336 HOURS OF VENTING PER YEAR. | Particulate matter, filterable (FPM) | NATURAL GAS FOR PILOT FLARE, FLARE MINIMIZATION PRACTICES | 0.0019 | LB/MMBUT | BACT-PSD | 0 |  | NO ADDITIONAL PM EMISSIONS DURING VENTING EVENTS
IN-0179 | OHIO VALLEY RESOURCES, LLC | 2016-05-04 | FRONT END PROCESS FLARE | 19.31 | NATURAL GAS PILOT | 0.25 | MMBTU/H | HEAT INPUT IS FOR NATURAL GAS PILOT ONLY. SSM EMISSIONS ARE CONTROLLED BY THE FLARE AND ARE LIMITED TO 336 HOURS OF VENTING PER YEAR. | Particulate matter, total &lt; 10 Âµ (TPM10) | NATURAL GAS FOR PILOT, AND FLARE MINIMIZATION PRACTICES | 0.0075 | LB/MMBTU | BACT-PSD | 0 |  | NO ADDITIONAL PM10 EMISSIONS DURING VENTING EVENTS
IN-0179 | OHIO VALLEY RESOURCES, LLC | 2016-05-04 | FRONT END PROCESS FLARE | 19.31 | NATURAL GAS PILOT | 0.25 | MMBTU/H | HEAT INPUT IS FOR NATURAL GAS PILOT ONLY. SSM EMISSIONS ARE CONTROLLED BY THE FLARE AND ARE LIMITED TO 336 HOURS OF VENTING PER YEAR. | Particulate matter, total &lt; 2.5 Âµ (TPM2.5) | NATURAL GAS FOR PILOT, USE FLARE MINIMIZATION PRACTICES | 0.0075 | LB/MMBTU | BACT-PSD | 0
IN-0179 | OHIO VALLEY RESOURCES, LLC | 2016-05-04 | FRONT END PROCESS FLARE | 19.31 | NATURAL GAS PILOT | 0.25 | MMBTU/H | HEAT INPUT IS FOR NATURAL GAS PILOT ONLY. SSM EMISSIONS ARE CONTROLLED BY THE FLARE AND ARE LIMITED TO 336 HOURS OF VENTING PER YEAR. | Nitrogen Oxides (NOx) | NATURAL GAS PILOT, FLARE MINIMIZATION PRACTICES | 0.068 | LB/MMBTU | BACT-PSD | 595.47 | LB/H, SSM VENTING | SSM VENTING HOURS LIMITED TO 336 PER YEAR.
IN-0179 | OHIO VALLEY RESOURCES, LLC | 2016-05-04 | AMMONIA CATALYST STARTUP HEATER | 12.39 | NATURAL GAS | 106.3 | MMBTU/H | ANNUAL NATURAL GAS USAGE LIMITED TO 20.84 MMCF. | Particulate matter, filterable (FPM) | NATURAL GAS COMBUSTION ONLY, PROPER DESIGN AND GOOD COMBUSTION PRACTICES | 1.9 | LB/MMCF | BACT-PSD | 0
IN-0179 | OHIO VALLEY RESOURCES, LLC | 2016-05-04 | AMMONIA CATALYST STARTUP HEATER | 12.39 | NATURAL GAS | 106.3 | MMBTU/H | ANNUAL NATURAL GAS USAGE LIMITED TO 20.84 MMCF. | Particulate matter, total &lt; 10 Âµ (TPM10) | NATURAL GAS COMBUSTION ONLY, PROPER DESIGN AND GOOD COMBUSTION PRACTICES | 7.6 | LB/MMCF | BACT-PSD | 0
IN-0179 | OHIO VALLEY RESOURCES, LLC | 2016-05-04 | AMMONIA CATALYST STARTUP HEATER | 12.39 | NATURAL GAS | 106.3 | MMBTU/H | ANNUAL NATURAL GAS USAGE LIMITED TO 20.84 MMCF. | Particulate matter, total &lt; 2.5 Âµ (TPM2.5) | NATURAL GAS COMBUSTION ONLY, PROPER DESIGN AND GOOD COMBUSTION PRACTICES | 7.6 | LB/MMCF | BACT-PSD | 0
IN-0179 | OHIO VALLEY RESOURCES, LLC | 2016-05-04 | AMMONIA CATALYST STARTUP HEATER | 12.39 | NATURAL GAS | 106.3 | MMBTU/H | ANNUAL NATURAL GAS USAGE LIMITED TO 20.84 MMCF. | Nitrogen Oxides (NOx) | NATURAL GAS COMBUSTION ONLY, PROPER DESIGN AND GOOD COMBUSTION PRACTICES | 183.7 | LB/MMCF | BACT-PSD | 0 |  | ADD ON CONTROLS ARE TYPICALLY CONSIDERED NOT FEASIBLE FOR LIMITED USE EMISSION UNITS.
IN-0179 | OHIO VALLEY RESOURCES, LLC | 2016-05-04 | AMMONIA CATALYST STARTUP HEATER | 12.39 | NATURAL GAS | 106.3 | MMBTU/H | ANNUAL NATURAL GAS USAGE LIMITED TO 20.84 MMCF. | Carbon Monoxide | NATURAL GAS COMBUSTION ONLY, PROPER DESIGN AND GOOD COMBUSTION PRACTICES | 37.23 | LB/MMCF | BACT-PSD | 0 |  | ADD ON CONTROL TYPICALLY CONSIDERED NOT FEASIBLE FOR LIMITED USE EMISSION UNITS.
IN-0179 | OHIO VALLEY RESOURCES, LLC | 2016-05-04 | AMMONIA CATALYST STARTUP HEATER | 12.39 | NATURAL GAS | 106.3 | MMBTU/H | ANNUAL NATURAL GAS USAGE LIMITED TO 20.84 MMCF. | Volatile Organic Compounds (VOC) | NATURAL GAS COMBUSTION ONLY, PROPER DESIGN AND GOOD COMBUSTION PRACTICES | 5.5 | LB/MMCF | BACT-PSD | 0 |  | ADD ON CONTROLS TYPICALLY CONSIDERED NOT FEASIBLE ON LIMITED USE EMISSION UNITS.
IN-0179 | OHIO VALLEY RESOURCES, LLC | 2016-05-04 | AMMONIA CATALYST STARTUP HEATER | 12.39 | NATURAL GAS | 106.3 | MMBTU/H | ANNUAL NATURAL GAS USAGE LIMITED TO 20.84 MMCF. | Carbon Dioxide | NATURAL GAS COMBUSTION ONLY, PROPER DESIGN AND GOOD COMBUSTION PRACTICES | 59.61 | TON/MMCF | BACT-PSD | 0
IN-0179 | OHIO VALLEY RESOURCES, LLC | 2016-05-04 | BACK END AMMONIA FLARE | 19.31 | NATURAL GAS | 0.25 | MMBTU/H | HEAT INPUT IS FOR PILOT ONLY. SSM EMISSIONS ARE CONTROLLED BY THE FLARE AND ARE LIMITED TO 336 HR/YR. | Particulate matter, filterable (FPM) | NATURAL GAS PILOT, FLARE MINIMIZATION PRACTICES | 0.0019 | LB/MMBTU | BACT-PSD | 0 |  | NO ADDITIONAL PM IS ANTICIPATED DURING SSM VENTING.
IN-0179 | OHIO VALLEY RESOURCES, LLC | 2016-05-04 | BACK END AMMONIA FLARE | 19.31 | NATURAL GAS | 0.25 | MMBTU/H | HEAT INPUT IS FOR PILOT ONLY. SSM EMISSIONS ARE CONTROLLED BY THE FLARE AND ARE LIMITED TO 336 HR/YR. | Particulate matter, total &lt; 10 Âµ (TPM10) | NATURAL GAS PILOT, FLARE MINIMIZATION PRACTICES | 0.0075 | LB/MMBTU | BACT-PSD | 0 |  | NO ADDITIONAL EMISSIONS FOR SSM EVENTS.
IN-0179 | OHIO VALLEY RESOURCES, LLC | 2016-05-04 | BACK END AMMONIA FLARE | 19.31 | NATURAL GAS | 0.25 | MMBTU/H | HEAT INPUT IS FOR PILOT ONLY. SSM EMISSIONS ARE CONTROLLED BY THE FLARE AND ARE LIMITED TO 336 HR/YR. | Nitrogen Oxides (NOx) | NATURAL GAS PILOT, FLARE MINIMIZATION PRACTICES | 0.068 | LB/MMBTU | BACT-PSD | 624.94 | LB/H, SSM EVENTS | SSM EVENTS LIMITED TO 336 HRS PER YEAR
IN-0179 | OHIO VALLEY RESOURCES, LLC | 2016-05-04 | BACK END AMMONIA FLARE | 19.31 | NATURAL GAS | 0.25 | MMBTU/H | HEAT INPUT IS FOR PILOT ONLY. SSM EMISSIONS ARE CONTROLLED BY THE FLARE AND ARE LIMITED TO 336 HR/YR. | Carbon Monoxide | NATURAL GAS PILOT, FLARE MINIMIZATION PRACTICES | 0.37 | LB/MMBTU | BACT-PSD | 804.76 | LB/H, SSM VENTING | SSM VENTING LIMITED TO 336 HR PER YEAR.
IN-0179 | OHIO VALLEY RESOURCES, LLC | 2016-05-04 | BACK END AMMONIA FLARE | 19.31 | NATURAL GAS | 0.25 | MMBTU/H | HEAT INPUT IS FOR PILOT ONLY. SSM EMISSIONS ARE CONTROLLED BY THE FLARE AND ARE LIMITED TO 336 HR/YR. | Volatile Organic Compounds (VOC) | NATURAL GAS PILOT, FLARE MINIMIZATION PRACTICES | 0.0054 | LB/MMBTU | BACT-PSD | 11.73 | LB/H, SSM VENTING | SSM VENTING LIMITED TO 336 HR PER YEAR.
IN-0179 | OHIO VALLEY RESOURCES, LLC | 2016-05-04 | BACK END AMMONIA FLARE | 19.31 | NATURAL GAS | 0.25 | MMBTU/H | HEAT INPUT IS FOR PILOT ONLY. SSM EMISSIONS ARE CONTROLLED BY THE FLARE AND ARE LIMITED TO 336 HR/YR. | Carbon Dioxide | NATURAL GAS PILOT, FLARE MINIMIZATION PRACTICES | 116.89 | LB/MMBTU | BACT-PSD | 127.12 | TON/H, SSM VENTING | SSM VENTING LIMITED TO 336 HR PER YEAR.
IN-0179 | OHIO VALLEY RESOURCES, LLC | 2016-05-04 | BACK END AMMONIA FLARE | 19.31 | NATURAL GAS | 0.25 | MMBTU/H | HEAT INPUT IS FOR PILOT ONLY. SSM EMISSIONS ARE CONTROLLED BY THE FLARE AND ARE LIMITED TO 336 HR/YR. | Particulate matter, total &lt; 2.5 Âµ (TPM2.5) | NATURAL GAS PILOT, FLARE MINIMIZATION PRACTICES | 0.0075 | LB/MMBTU | BACT-PSD | 0
IN-0179 | OHIO VALLEY RESOURCES, LLC | 2016-05-04 | AMMONIA STORAGE FLARE | 19.31 | NATURAL GAS | 0.13 | MMBTU/H | HEAT INPUT IS FOR PILOT ONLY. SSM EVENTS HAVE SEPARATE LIMITS. SSM VENTING IS LIMITED TO 168 HOURS PER YEAR. | Particulate matter, total &lt; 2.5 Âµ (TPM2.5) | NATURAL GAS PILOT, FLARE MINIMIZATION PRACTICES | 0.0075 | LB/MMBTU | BACT-PSD | 0 |  | SSM VENTING LIMITED TO 168 HR PER YEAR.
IN-0179 | OHIO VALLEY RESOURCES, LLC | 2016-05-04 | AMMONIA STORAGE FLARE | 19.31 | NATURAL GAS | 0.13 | MMBTU/H | HEAT INPUT IS FOR PILOT ONLY. SSM EVENTS HAVE SEPARATE LIMITS. SSM VENTING IS LIMITED TO 168 HOURS PER YEAR. | Nitrogen Oxides (NOx) | NATURAL GAS PILOT, FLARE MINIMIZATION PRACTICES | 0.068 | LB/MMBTU | BACT-PSD | 125 | LB/H, SSM VENTING | SSM VENTING IS LIMITED TO 168 HR PER YEAR.
IN-0179 | OHIO VALLEY RESOURCES, LLC | 2016-05-04 | AMMONIA STORAGE FLARE | 19.31 | NATURAL GAS | 0.13 | MMBTU/H | HEAT INPUT IS FOR PILOT ONLY. SSM EVENTS HAVE SEPARATE LIMITS. SSM VENTING IS LIMITED TO 168 HOURS PER YEAR. | Carbon Monoxide | NATURAL GAS PILOT, FLARE MINIMIZATION PRACTICES | 0.37 | LB/MMBTU | BACT-PSD | 0 |  | SSM EMISSIONS LIMITED TO 168 HR PER YEAR.
IN-0179 | OHIO VALLEY RESOURCES, LLC | 2016-05-04 | AMMONIA STORAGE FLARE | 19.31 | NATURAL GAS | 0.13 | MMBTU/H | HEAT INPUT IS FOR PILOT ONLY. SSM EVENTS HAVE SEPARATE LIMITS. SSM VENTING IS LIMITED TO 168 HOURS PER YEAR. | Volatile Organic Compounds (VOC) | NATURAL GAS PILOT, FLARE MINIMIZATION PRACTICES | 0.0054 | LB/MMBTU | BACT-PSD | 0 |  | SSM VENTING LIMITED TO 168 HR PER YEAR.
IN-0179 | OHIO VALLEY RESOURCES, LLC | 2016-05-04 | AMMONIA STORAGE FLARE | 19.31 | NATURAL GAS | 0.13 | MMBTU/H | HEAT INPUT IS FOR PILOT ONLY. SSM EVENTS HAVE SEPARATE LIMITS. SSM VENTING IS LIMITED TO 168 HOURS PER YEAR. | Carbon Dioxide | NATURAL GAS PILOT, FLARE MINIMIZATION PRACTICES | 52.02 | LB/H | BACT-PSD | 0
IN-0179 | OHIO VALLEY RESOURCES, LLC | 2016-05-04 | AMMONIA STORAGE FLARE | 19.31 | NATURAL GAS | 0.13 | MMBTU/H | HEAT INPUT IS FOR PILOT ONLY. SSM EVENTS HAVE SEPARATE LIMITS. SSM VENTING IS LIMITED TO 168 HOURS PER YEAR. | Particulate matter, filterable (FPM) | NATURAL GAS PILOT, FLARE MINIMIZATION PRACTICES | 0.0019 | LB/MMBTU | BACT-PSD | 0 |  | SSM VENTING LIMITED TO 168 HR PER YEAR.
IN-0179 | OHIO VALLEY RESOURCES, LLC | 2016-05-04 | AMMONIA STORAGE FLARE | 19.31 | NATURAL GAS | 0.13 | MMBTU/H | HEAT INPUT IS FOR PILOT ONLY. SSM EVENTS HAVE SEPARATE LIMITS. SSM VENTING IS LIMITED TO 168 HOURS PER YEAR. | Particulate matter, total &lt; 10 Âµ (TPM10) | NATURAL GAS PILOT, FLARE MINIMIZATION PRACTICES | 0.0075 | LB/MMBTU | BACT-PSD | 0 |  | SSM EVENTS ARE LIMITED TO 168 HR PER YEAR.
IN-0179 | OHIO VALLEY RESOURCES, LLC | 2016-05-04 | TWO (2) NITRIC ACID UNITS | 62.014 |  | 630 | TONS NITRIC ACID/DAY, EACH | COMBINED NITRIC ACID PRODUCTION FROM BOTH PLANTS IS LIMITED TO 459,900 TONS OF 100% NITRIC ACID PER YEAR. | Nitrous Oxide (N2O) | CATALYTIC DECOMPOSITION | 1.05 | LB/TON 100% ACID | BACT-PSD | 0
IN-0179 | OHIO VALLEY RESOURCES, LLC | 2016-05-04 | TWO (2) NITRIC ACID UNITS | 62.014 |  | 630 | TONS NITRIC ACID/DAY, EACH | COMBINED NITRIC ACID PRODUCTION FROM BOTH PLANTS IS LIMITED TO 459,900 TONS OF 100% NITRIC ACID PER YEAR. | Nitrogen Oxides (NOx) | SELECTIVE CATALYTIC REDUCTION (SCR) | 0.5 | LB/TON 100% ACID | BACT-PSD | 0
IN-0179 | OHIO VALLEY RESOURCES, LLC | 2016-05-04 | TWO (2) AMMONIUM NITRATE UNITS | 61.012 |  | 798 | TON AN PER DAY, EACH | UAN PRODUCTION IS LIMITED TO 1,314,000 TONS PER YEAR. | Particulate matter, filterable (FPM) | WET SCRUBBER WITH HIGH EFFICIENCY DEMISTER | 0.0128 | LB/TON OF UAN | BACT-PSD | 0
IN-0179 | OHIO VALLEY RESOURCES, LLC | 2016-05-04 | TWO (2) AMMONIUM NITRATE UNITS | 61.012 |  | 798 | TON AN PER DAY, EACH | UAN PRODUCTION IS LIMITED TO 1,314,000 TONS PER YEAR. | Particulate matter, total &lt; 10 Âµ (TPM10) | WET SCRUBBER WITH HIGH EFFICIENCY DEMISTER | 0.0128 | LB/TON UAN | BACT-PSD | 0
IN-0179 | OHIO VALLEY RESOURCES, LLC | 2016-05-04 | TWO (2) AMMONIUM NITRATE UNITS | 61.012 |  | 798 | TON AN PER DAY, EACH | UAN PRODUCTION IS LIMITED TO 1,314,000 TONS PER YEAR. | Particulate matter, total &lt; 2.5 Âµ (TPM2.5) | WET SCRUBBER WITH HIGH EFFICIENCY DEMISTER | 0.0128 | LB/TON UAN | BACT-PSD | 0
IN-0179 | OHIO VALLEY RESOURCES, LLC | 2016-05-04 | TWO (2) AMMONIUM NITRATE UNITS | 61.012 |  | 798 | TON AN PER DAY, EACH | UAN PRODUCTION IS LIMITED TO 1,314,000 TONS PER YEAR. | Carbon Dioxide | GOOD OPERATIONAL PRACTICES | 132.31 | LB/TON UAN | BACT-PSD | 0
IN-0179 | OHIO VALLEY RESOURCES, LLC | 2016-05-04 | LIQUID UAN LOADOUT | 42.01 |  | 1314000 | TONS UAN PER YEAR |  | Volatile Organic Compounds (VOC) | SUBMERGED FILL AND CLEAN CARGO CARRIER OPERATION | 0 |  | BACT-PSD | 0
IN-0179 | OHIO VALLEY RESOURCES, LLC | 2016-05-04 | UAN PLANT VENT FLARE | 19.31 |  | 0.19 | MMBTU/H | HEAT INPUT IS FOR NATUAL GAS PILOT. SSM EMISSIONS HAVE SEPARATE LIMITS. SSM VENTING LIMITED TO 336 HOURS PER YEAR. | Particulate matter, filterable (FPM) | NATURAL GAS PILOT, FLARE MINIMIZATION PRACTICES | 0.0019 | LB/MMBTU | BACT-PSD | 0 |  | SSM VENTING IS LIMITED TO 336 HR PER YEAR.
IN-0179 | OHIO VALLEY RESOURCES, LLC | 2016-05-04 | UAN PLANT VENT FLARE | 19.31 |  | 0.19 | MMBTU/H | HEAT INPUT IS FOR NATUAL GAS PILOT. SSM EMISSIONS HAVE SEPARATE LIMITS. SSM VENTING LIMITED TO 336 HOURS PER YEAR. | Particulate matter, total &lt; 10 Âµ (TPM10) | NATURAL GAS PILOT, FLARE MINIMIZATION PRACTICES | 0.0075 | LB/MMBTU | BACT-PSD | 0
IN-0179 | OHIO VALLEY RESOURCES, LLC | 2016-05-04 | UAN PLANT VENT FLARE | 19.31 |  | 0.19 | MMBTU/H | HEAT INPUT IS FOR NATUAL GAS PILOT. SSM EMISSIONS HAVE SEPARATE LIMITS. SSM VENTING LIMITED TO 336 HOURS PER YEAR. | Particulate matter, total &lt; 2.5 Âµ (TPM2.5) | NATURAL GAS PILOT, FLARE MINIMIZATION PRACTICES | 0.0075 | LB/MMBTU | BACT-PSD | 0
IN-0179 | OHIO VALLEY RESOURCES, LLC | 2016-05-04 | UAN PLANT VENT FLARE | 19.31 |  | 0.19 | MMBTU/H | HEAT INPUT IS FOR NATUAL GAS PILOT. SSM EMISSIONS HAVE SEPARATE LIMITS. SSM VENTING LIMITED TO 336 HOURS PER YEAR. | Nitrogen Oxides (NOx) | NATURAL GAS PILOT, FLARE MINIMIZATION PRACTICES | 0.068 | LB/MMBTU | BACT-PSD | 332.08 | LB/H, SSM VENTING | SSM VENTING LIMITED TO 336 HR PER YEAR.
IN-0179 | OHIO VALLEY RESOURCES, LLC | 2016-05-04 | UAN PLANT VENT FLARE | 19.31 |  | 0.19 | MMBTU/H | HEAT INPUT IS FOR NATUAL GAS PILOT. SSM EMISSIONS HAVE SEPARATE LIMITS. SSM VENTING LIMITED TO 336 HOURS PER YEAR. | Carbon Monoxide | NATURAL GAS PILOT, FLARE MINIMIZATION PRACTICES | 0.37 | LB/MMBTU | BACT-PSD | 0
IN-0179 | OHIO VALLEY RESOURCES, LLC | 2016-05-04 | UAN PLANT VENT FLARE | 19.31 |  | 0.19 | MMBTU/H | HEAT INPUT IS FOR NATUAL GAS PILOT. SSM EMISSIONS HAVE SEPARATE LIMITS. SSM VENTING LIMITED TO 336 HOURS PER YEAR. | Volatile Organic Compounds (VOC) | NATURAL GAS PILOT, FLARE MINIMIZATION PRACTICES | 0.0054 | LB/MMBTU | BACT-PSD | 0
IN-0179 | OHIO VALLEY RESOURCES, LLC | 2016-05-04 | UAN PLANT VENT FLARE | 19.31 |  | 0.19 | MMBTU/H | HEAT INPUT IS FOR NATUAL GAS PILOT. SSM EMISSIONS HAVE SEPARATE LIMITS. SSM VENTING LIMITED TO 336 HOURS PER YEAR. | Carbon Dioxide | NATURAL GAS PILOT, FLARE MINIMIZATION PRACTICES | 116.89 | LB/MMBTU | BACT-PSD | 5.59 | TON/H, SSM VENTING | SSM VENTING LIMITED TO 336 HR PER YEAR.
IN-0179 | OHIO VALLEY RESOURCES, LLC | 2016-05-04 | TWO (2) UAN STORAGE TANKS | 42.009 |  | 30000 | TONS UAN, EACH |  | Volatile Organic Compounds (VOC) | WHITE TANK SHELLS, USE SUBMERGED FILL. | 0 |  | BACT-PSD | 0
IN-0179 | OHIO VALLEY RESOURCES, LLC | 2016-05-04 | THREE (3) UAN DAY TANKS | 42.009 |  | 750 | TONS UAN, EACH |  | Volatile Organic Compounds (VOC) | WHITE TANK SHELLS, SUBMERGED FILL | 0 |  | BACT-PSD | 0
IN-0179 | OHIO VALLEY RESOURCES, LLC | 2016-05-04 | ONE (1) DIESEL EXHAUST FLUID (DEF) TANK | 42.009 |  | 100 | TONS UAN |  | Volatile Organic Compounds (VOC) | WHITE TANK SHELL, SUBMERGED FILL | 0 |  | BACT-PSD | 0
IN-0179 | OHIO VALLEY RESOURCES, LLC | 2016-05-04 | ONE (1) DIESEL EXHAUST FLUID (DEF) TRUCK LOADOUT | 42.01 |  | 1314000 | TONS UAN PER YEAR |  | Volatile Organic Compounds (VOC) | USE OF SUBMERGED FILL | 0 |  | BACT-PSD | 0
IN-0179 | OHIO VALLEY RESOURCES, LLC | 2016-05-04 | TWO (2) NITRIC ACID STORAGE TANKS | 62.014 |  | 806842 | TONS OF 57% ACID PER YEAR. | PERMIT LIMITS NITRIC ACID THROUGHPUT TO 806,842 TONS OF 57% ACID PER YEAR. | Volatile Organic Compounds (VOC) | SUBMERGED FILL | 0.0015 | LB NOX/TON 57% ACID | BACT-PSD | 0
IN-0179 | OHIO VALLEY RESOURCES, LLC | 2016-05-04 | DIESEL-FIRED EMERGENCY GENERATOR | 17.11 | NO. 2 FUEL OIL | 4690 | B-HP | ANNUAL HOURS OF OPERATION NOT TO EXCEED 200 HOURS. | Particulate matter, filterable (FPM) | GOOD COMBUSTION PRACTICES | 0.15 | G/B-HP-H | BACT-PSD | 0 |  | ADD ON CONTROLS ARE NOT NORMALLY REQUIRED FOR LIMITED USE EMISSION UNITS.
IN-0179 | OHIO VALLEY RESOURCES, LLC | 2016-05-04 | DIESEL-FIRED EMERGENCY GENERATOR | 17.11 | NO. 2 FUEL OIL | 4690 | B-HP | ANNUAL HOURS OF OPERATION NOT TO EXCEED 200 HOURS. | Particulate matter, total &lt; 10 Âµ (TPM10) | GOOD COMBUSTION PRACTICES | 0.15 | G/B-HP-H | BACT-PSD | 0 |  | ADD ON CONTROLS ARE NOT NORMALLY REQUIRED FOR LIMITED USE EMISSION UNITS.
IN-0179 | OHIO VALLEY RESOURCES, LLC | 2016-05-04 | DIESEL-FIRED EMERGENCY GENERATOR | 17.11 | NO. 2 FUEL OIL | 4690 | B-HP | ANNUAL HOURS OF OPERATION NOT TO EXCEED 200 HOURS. | Particulate matter, total &lt; 2.5 Âµ (TPM2.5) | GOOD COMBUSTION PRACTICES | 0.15 | LB/B-HP-H | BACT-PSD | 0 |  | ADD ON CONTROLS ARE NOT NORMALLY REQUIRED FOR LIMITED USE EMISSION UNITS.
IN-0179 | OHIO VALLEY RESOURCES, LLC | 2016-05-04 | DIESEL-FIRED EMERGENCY GENERATOR | 17.11 | NO. 2 FUEL OIL | 4690 | B-HP | ANNUAL HOURS OF OPERATION NOT TO EXCEED 200 HOURS. | Nitrogen Oxides (NOx) | GOOD COMBUSTION PRACTICES | 4.46 | G/B-HP-H | BACT-PSD | 0 |  | ADD ON CONTROLS ARE NOT NORMALLY REQUIRED FOR LIMITED USE EMISSION UNITS.
IN-0179 | OHIO VALLEY RESOURCES, LLC | 2016-05-04 | DIESEL-FIRED EMERGENCY GENERATOR | 17.11 | NO. 2 FUEL OIL | 4690 | B-HP | ANNUAL HOURS OF OPERATION NOT TO EXCEED 200 HOURS. | Carbon Monoxide | GOOD COMBUSTION PRACTICES | 2.61 | G/B-HP-H | BACT-PSD | 0 |  | ADD ON CONTROLS ARE NOT NORMALLY REQUIRED FOR LIMITED USE EMISSION UNITS.
IN-0179 | OHIO VALLEY RESOURCES, LLC | 2016-05-04 | DIESEL-FIRED EMERGENCY GENERATOR | 17.11 | NO. 2 FUEL OIL | 4690 | B-HP | ANNUAL HOURS OF OPERATION NOT TO EXCEED 200 HOURS. | Volatile Organic Compounds (VOC) | GOOD COMBUSTION PRACTICES | 0.31 | G/B-HP-H | BACT-PSD | 0 |  | ADD ON CONTROLS ARE NOT NORMALLY REQUIRED FOR LIMITED USE EMISSION UNITS.
IN-0179 | OHIO VALLEY RESOURCES, LLC | 2016-05-04 | DIESEL-FIRED EMERGENCY GENERATOR | 17.11 | NO. 2 FUEL OIL | 4690 | B-HP | ANNUAL HOURS OF OPERATION NOT TO EXCEED 200 HOURS. | Carbon Dioxide | GOOD COMBUSTION PRACTICES | 526.39 | G/B-HP-H | BACT-PSD | 0 |  | ADD ON CONTROLS ARE NOT NORMALLY REQUIRED FOR LIMITED USE EMISSION UNITS.
IN-0179 | OHIO VALLEY RESOURCES, LLC | 2016-05-04 | DIESEL-FIRED EMERGENCY WATER PUMP | 17.21 | NO. 2 FUEL OIL | 481 | BHP | ANNUAL OPERATION LIMITED TO 200 HR, | Particulate matter, total &lt; 10 Âµ (TPM10) | GOOD COMBUSTION PRACTICES | 0.15 | G/B-HP-H | BACT-PSD | 0 |  | ADD ON CONTROLS ARE NOT NORMALLY REQUIRED FOR LIMITED USE EMISSION UNITS.
IN-0179 | OHIO VALLEY RESOURCES, LLC | 2016-05-04 | DIESEL-FIRED EMERGENCY WATER PUMP | 17.21 | NO. 2 FUEL OIL | 481 | BHP | ANNUAL OPERATION LIMITED TO 200 HR, | Particulate matter, total &lt; 2.5 Âµ (TPM2.5) | GOOD COMBUSTION PRACTICES | 0.15 | G/B-HP-H | BACT-PSD | 0 |  | ADD ON CONTROLS ARE NOT NORMALLY REQUIRED FOR LIMITED USE EMISSION UNITS.
IN-0179 | OHIO VALLEY RESOURCES, LLC | 2016-05-04 | DIESEL-FIRED EMERGENCY WATER PUMP | 17.21 | NO. 2 FUEL OIL | 481 | BHP | ANNUAL OPERATION LIMITED TO 200 HR, | Nitrogen Oxides (NOx) | GOOD COMBUSTION PRACTICES | 2.86 | G/B-HP-H | BACT-PSD | 0 |  | ADD ON CONTROLS ARE NOT NORMALLY REQUIRED FOR LIMITED USE EMISSION UNITS.
IN-0179 | OHIO VALLEY RESOURCES, LLC | 2016-05-04 | DIESEL-FIRED EMERGENCY WATER PUMP | 17.21 | NO. 2 FUEL OIL | 481 | BHP | ANNUAL OPERATION LIMITED TO 200 HR, | Carbon Monoxide | GOOD COMBUSTION PRACTICES | 2.6 | G/B-HP-H | BACT-PSD | 0 |  | ADD ON CONTROLS ARE NOT NORMALLY REQUIRED FOR LIMITED USE EMISSION UNITS.
IN-0179 | OHIO VALLEY RESOURCES, LLC | 2016-05-04 | DIESEL-FIRED EMERGENCY WATER PUMP | 17.21 | NO. 2 FUEL OIL | 481 | BHP | ANNUAL OPERATION LIMITED TO 200 HR, | Volatile Organic Compounds (VOC) | GOOD COMBUSTION PRACTICES | 0.141 | G/B-HP-H | BACT-PSD | 0 |  | ADD ON CONTROLS ARE NOT NORMALLY REQUIRED FOR LIMITED USE EMISSION UNITS.
IN-0179 | OHIO VALLEY RESOURCES, LLC | 2016-05-04 | DIESEL-FIRED EMERGENCY WATER PUMP | 17.21 | NO. 2 FUEL OIL | 481 | BHP | ANNUAL OPERATION LIMITED TO 200 HR, | Carbon Dioxide | GOOD COMBUSTION PRACTICES | 527.4 | G/B-HP-H | BACT-PSD | 0 |  | ADD ON CONTROLS ARE NOT NORMALLY REQUIRED FOR LIMITED USE EMISSION UNITS.
IN-0179 | OHIO VALLEY RESOURCES, LLC | 2016-05-04 | DIESEL-FIRED EMERGENCY WATER PUMP | 17.21 | NO. 2 FUEL OIL | 481 | BHP | ANNUAL OPERATION LIMITED TO 200 HR, | Particulate matter, filterable (FPM) | GOOD COMBUSTION PRACTICES | 0.15 | G/B-HP-H | BACT-PSD | 0 |  | ADD ON CONTROLS ARE NOT NORMALLY REQUIRED FOR LIMITED USE EMISSION UNITS.
IN-0179 | OHIO VALLEY RESOURCES, LLC | 2016-05-04 | TWO (2) COOLING TOWERS | 99.009 |  | 179720 | GPM, COMBINED | ONE UNIT IS EIGHT CELL, THE OTHER IS SIX CELL. | Particulate matter, filterable (FPM) | HIGH EFFICIENCY DRIFT ELIMINATORS | 0.0005 | % DRIFT | BACT-PSD | 2000 | MG/L TDS | TOWERS USE ONSITE WELL WATER. IT IS HAS HIGHER THAN NORMAL TDS. COST EFFECTIVENESS BASED ON REDUCTION OF TDS FROM 2,000 MG/L TO 1,500 MG/L. ADVERSE ENVIRONMENTAL IMPACTS WERE CONSIDERED.
IN-0179 | OHIO VALLEY RESOURCES, LLC | 2016-05-04 | TWO (2) COOLING TOWERS | 99.009 |  | 179720 | GPM, COMBINED | ONE UNIT IS EIGHT CELL, THE OTHER IS SIX CELL. | Particulate matter, total &lt; 10 Âµ (TPM10) | HIGH EFFICIENCY DRIFT ELIMINATORS | 0.005 | % DRIFT | BACT-PSD | 2000 | MG/L TDS | TOWERS USE ONSITE WELL WATER. IT IS HAS HIGHER THAN NORMAL TDS. COST EFFECTIVENESS BASED ON REDUCTION OF TDS FROM 2,000 MG/L TO 1,500 MG/L. ADVERSE ENVIRONMENTAL IMPACTS WERE CONSIDERED.
IN-0179 | OHIO VALLEY RESOURCES, LLC | 2016-05-04 | TWO (2) COOLING TOWERS | 99.009 |  | 179720 | GPM, COMBINED | ONE UNIT IS EIGHT CELL, THE OTHER IS SIX CELL. | Particulate matter, total &lt; 2.5 Âµ (TPM2.5) | HIGH EFFICIENCY DRIFT ELIMINATORS | 0.0005 | % DRIFT | BACT-PSD | 2000 | MG/L | TOWERS USE ONSITE WELL WATER. IT IS HAS HIGHER THAN NORMAL TDS. COST EFFECTIVENESS BASED ON REDUCTION OF TDS FROM 2,000 MG/L TO 1,500 MG/L. ADVERSE ENVIRONMENTAL IMPACTS WERE CONSIDERED.
IN-0179 | OHIO VALLEY RESOURCES, LLC | 2016-05-04 | PAVED ROADWAYS AND PARKING LOTS WITH PUBLIC ACCESS | 99.14 |  | 17160 | VEHICLE MILES TRAVELED |  | Particulate matter, filterable (FPM) | PAVE ALL PLANT HAUL ROADS, DAILY SWEEPING AND WET SUPPRESSION, PROMPT CLEANUP OF ANY SPILLED MATERIAL | 90 | % CONTROL | BACT-PSD | 0
IN-0179 | OHIO VALLEY RESOURCES, LLC | 2016-05-04 | PAVED ROADWAYS AND PARKING LOTS WITH PUBLIC ACCESS | 99.14 |  | 17160 | VEHICLE MILES TRAVELED |  | Particulate matter, total &lt; 10 Âµ (TPM10) | PAVE ALL PLANT HAUL ROADS, DAILY SWEEPING AND WET SUPPRESSION, PROMPT CLEANUP OF ANY SPILLED MATERIAL | 90 | % CONTROL | BACT-PSD | 0
IN-0179 | OHIO VALLEY RESOURCES, LLC | 2016-05-04 | PAVED ROADWAYS AND PARKING LOTS WITH PUBLIC ACCESS | 99.14 |  | 17160 | VEHICLE MILES TRAVELED |  | Particulate matter, total &lt; 2.5 Âµ (TPM2.5) | PAVE ALL PLANT HAUL ROADS, DAILY SWEEPING AND WET SUPPRESSION, PROMPT CLEANUP OF ANY SPILLED MATERIAL | 90 | % CONTROL | BACT-PSD | 0
IN-0179 | OHIO VALLEY RESOURCES, LLC | 2016-05-04 | FUGITIVE VOC EMISSIONS | 64.002 |  | 0 |  |  | Volatile Organic Compounds (VOC) | USE OF A LEAK DETECTION AND REPAIR (LDAR) PROGRAM USING 40 CFR 60, SUBPART VVA PROCEDURES. | 0 |  | BACT-PSD | 0
IN-0180 | MIDWEST FERTILIZER CORPORATION | 2016-05-05 | REFORMER FURNACE | 11.31 | NATURAL GAS, PROCESS GAS | 950.64 | MMBTU/H |  | Particulate matter, filterable (FPM) | GOOD COMBUSTION PRACTICES AND PROPER DESIGN | 1.9 | LB/MMCF | BACT-PSD | 0
IN-0180 | MIDWEST FERTILIZER CORPORATION | 2016-05-05 | REFORMER FURNACE | 11.31 | NATURAL GAS, PROCESS GAS | 950.64 | MMBTU/H |  | Particulate matter, total &lt; 10 Âµ (TPM10) | GOOD COMBUSTION PRACTICES AND PROPER DESIGN | 5.385 | LB/MMCF | BACT-PSD | 0
IN-0180 | MIDWEST FERTILIZER CORPORATION | 2016-05-05 | REFORMER FURNACE | 11.31 | NATURAL GAS, PROCESS GAS | 950.64 | MMBTU/H |  | Particulate matter, total &lt; 2.5 Âµ (TPM2.5) | GOOD COMBUSTION PRACTICES AND PROPER DESIGN | 5.385 | LB/MMCF | BACT-PSD | 0
IN-0180 | MIDWEST FERTILIZER CORPORATION | 2016-05-05 | REFORMER FURNACE | 11.31 | NATURAL GAS, PROCESS GAS | 950.64 | MMBTU/H |  | Nitrogen Oxides (NOx) | SELECTIVE CATALYTIC REDUCTION (SCR), LOW NOX BURNERS | 9 | PPMVD @3% OXYGEN | BACT-PSD | 0
IN-0180 | MIDWEST FERTILIZER CORPORATION | 2016-05-05 | REFORMER FURNACE | 11.31 | NATURAL GAS, PROCESS GAS | 950.64 | MMBTU/H |  | Carbon Monoxide | GOOD COMBUSTION PRACTICES AND PROPER DESIGN | 43.45 | LB/MMCF | BACT-PSD | 0
IN-0180 | MIDWEST FERTILIZER CORPORATION | 2016-05-05 | REFORMER FURNACE | 11.31 | NATURAL GAS, PROCESS GAS | 950.64 | MMBTU/H |  | Volatile Organic Compounds (VOC) | GOOD COMBUSTION PRACTICES AND PROPER DESIGN | 5.5 | LB/MMCF | BACT-PSD | 0
IN-0180 | MIDWEST FERTILIZER CORPORATION | 2016-05-05 | REFORMER FURNACE | 11.31 | NATURAL GAS, PROCESS GAS | 950.64 | MMBTU/H |  | Carbon Dioxide | GOOD COMBUSTION PRACTICES AND PROPER DESIGN | 59.61 | TON/MMCF | BACT-PSD | 486675 | T/YR CO2 | 80% THERMAL EFFICIENCY BASED ON HIGHER HEATING VALUE.
IN-0180 | MIDWEST FERTILIZER CORPORATION | 2016-05-05 | STARTUP HEATER | 15.11 | NATURAL GAS | 92.5 | MMBTU/H | NATURAL GAS USAGE SHALL NOT EXCEED 18.14 MMCF/YEAR. | Particulate matter, filterable (FPM) | GOOD COMBUSTION PRACTICES AND PROPER DESIGN, USE NATURAL GAS | 1.9 | LB/MMCF | BACT-PSD | 0
IN-0180 | MIDWEST FERTILIZER CORPORATION | 2016-05-05 | STARTUP HEATER | 15.11 | NATURAL GAS | 92.5 | MMBTU/H | NATURAL GAS USAGE SHALL NOT EXCEED 18.14 MMCF/YEAR. | Particulate matter, total &lt; 10 Âµ (TPM10) | GOOD COMBUSTION PRACTICES AND PROPER DESIGN, USE NATURAL GAS | 7.6 | LB/MMCF | BACT-PSD | 0
IN-0180 | MIDWEST FERTILIZER CORPORATION | 2016-05-05 | STARTUP HEATER | 15.11 | NATURAL GAS | 92.5 | MMBTU/H | NATURAL GAS USAGE SHALL NOT EXCEED 18.14 MMCF/YEAR. | Particulate matter, total &lt; 2.5 Âµ (TPM2.5) | GOOD COMBUSTION PRACTICES AND PROPER DESIGN, USE NATURAL GAS | 7.6 | LB/MMCF | BACT-PSD | 0
IN-0180 | MIDWEST FERTILIZER CORPORATION | 2016-05-05 | STARTUP HEATER | 15.11 | NATURAL GAS | 92.5 | MMBTU/H | NATURAL GAS USAGE SHALL NOT EXCEED 18.14 MMCF/YEAR. | Nitrogen Oxides (NOx) | GOOD COMBUSTION PRACTICES AND PROPER DESIGN, USE NATURAL GAS | 183.7 | LB/MMCF | BACT-PSD | 0
IN-0180 | MIDWEST FERTILIZER CORPORATION | 2016-05-05 | STARTUP HEATER | 15.11 | NATURAL GAS | 92.5 | MMBTU/H | NATURAL GAS USAGE SHALL NOT EXCEED 18.14 MMCF/YEAR. | Carbon Monoxide | GOOD COMBUSTION PRACTICES AND PROPER DESIGN, USE NATURAL GAS | 37.23 | LB/MMCF | BACT-PSD | 0
IN-0180 | MIDWEST FERTILIZER CORPORATION | 2016-05-05 | STARTUP HEATER | 15.11 | NATURAL GAS | 92.5 | MMBTU/H | NATURAL GAS USAGE SHALL NOT EXCEED 18.14 MMCF/YEAR. | Carbon Dioxide | GOOD COMBUSTION PRACTICES AND PROPER DESIGN, USE NATURAL GAS | 59.61 | TON/MMCF | BACT-PSD | 0
IN-0180 | MIDWEST FERTILIZER CORPORATION | 2016-05-05 | STARTUP HEATER | 15.11 | NATURAL GAS | 92.5 | MMBTU/H | NATURAL GAS USAGE SHALL NOT EXCEED 18.14 MMCF/YEAR. | Volatile Organic Compounds (VOC) | PROPER DESIGN AND GOOD COMBUSTION PRACTICES | 5.5 | LB/MMCF | BACT-PSD | 0
IN-0180 | MIDWEST FERTILIZER CORPORATION | 2016-05-05 | TWO (2) NATURAL GAS FIRED COMBUSTION TURBINES | 16.21 | NATURAL GAS | 283 | MMBTU/H, EACH | NATURAL GAS FIRED, OPEN-SIMPLE CYCLE COMBUSTION TURBINES WITH HEAT RECOVERY | Particulate matter, filterable (FPM) | GOOD COMBUSTION PRACTICES AND PROPER DESIGN | 0.0019 | LB/MMBTU | BACT-PSD | 0
IN-0180 | MIDWEST FERTILIZER CORPORATION | 2016-05-05 | TWO (2) NATURAL GAS FIRED COMBUSTION TURBINES | 16.21 | NATURAL GAS | 283 | MMBTU/H, EACH | NATURAL GAS FIRED, OPEN-SIMPLE CYCLE COMBUSTION TURBINES WITH HEAT RECOVERY | Particulate matter, total &lt; 10 Âµ (TPM10) | GOOD COMBUSTION PRACTICES AND PROPER DESIGN | 0.0076 | LB/MMBTU | BACT-PSD | 0
IN-0180 | MIDWEST FERTILIZER CORPORATION | 2016-05-05 | TWO (2) NATURAL GAS FIRED COMBUSTION TURBINES | 16.21 | NATURAL GAS | 283 | MMBTU/H, EACH | NATURAL GAS FIRED, OPEN-SIMPLE CYCLE COMBUSTION TURBINES WITH HEAT RECOVERY | Particulate matter, total &lt; 2.5 Âµ (TPM2.5) | GOOD COMBUSTION PRACTICES AND PROPER DESIGN | 0.0076 | LB/MMBTU | BACT-PSD | 0
IN-0180 | MIDWEST FERTILIZER CORPORATION | 2016-05-05 | TWO (2) NATURAL GAS FIRED COMBUSTION TURBINES | 16.21 | NATURAL GAS | 283 | MMBTU/H, EACH | NATURAL GAS FIRED, OPEN-SIMPLE CYCLE COMBUSTION TURBINES WITH HEAT RECOVERY | Nitrogen Oxides (NOx) | DRY LOW NOX COMBUSTORS | 22.65 | PPMVD AT 15% OXYGEN | BACT-PSD | 0
IN-0180 | MIDWEST FERTILIZER CORPORATION | 2016-05-05 | TWO (2) NATURAL GAS FIRED COMBUSTION TURBINES | 16.21 | NATURAL GAS | 283 | MMBTU/H, EACH | NATURAL GAS FIRED, OPEN-SIMPLE CYCLE COMBUSTION TURBINES WITH HEAT RECOVERY | Carbon Monoxide | GOOD COMBUSTION PRACTICES AND PROPER DESIGN | 0.03 | LB/MMBTU | BACT-PSD | 0
IN-0180 | MIDWEST FERTILIZER CORPORATION | 2016-05-05 | TWO (2) NATURAL GAS FIRED COMBUSTION TURBINES | 16.21 | NATURAL GAS | 283 | MMBTU/H, EACH | NATURAL GAS FIRED, OPEN-SIMPLE CYCLE COMBUSTION TURBINES WITH HEAT RECOVERY | Volatile Organic Compounds (VOC) | GOOD COMBUSTION PRACTICES AND PROPER DESIGN | 2.5 | PPMVD AT 15% OXYGEN | BACT-PSD | 0
IN-0180 | MIDWEST FERTILIZER CORPORATION | 2016-05-05 | TWO (2) NATURAL GAS FIRED COMBUSTION TURBINES | 16.21 | NATURAL GAS | 283 | MMBTU/H, EACH | NATURAL GAS FIRED, OPEN-SIMPLE CYCLE COMBUSTION TURBINES WITH HEAT RECOVERY | Carbon Dioxide | GOOD COMBUSTION PRACTICES AND PROPER DESIGN | 12666 | BTU/KW-H, MINIMUM | BACT-PSD | 116.89 | LB/MMBTU | CO2 EMISSIONS SHALL NOT EXCEED 144,890 TON/YEAR
IN-0180 | MIDWEST FERTILIZER CORPORATION | 2016-05-05 | THREE (3) AUXILARY BOILERS | 16.21 | NATURAL GAS | 218.6 | MMBTU/H, EACH | NATURAL GAS USAGE IN EACH BOILER NOT TO EXCEED 1501.91 MMCF/YR | Particulate matter, filterable (FPM) | GOOD COMBUSTION PRACTICES AND PROPER DESIGN | 1.9 | LB/MMCF | BACT-PSD | 0
IN-0180 | MIDWEST FERTILIZER CORPORATION | 2016-05-05 | THREE (3) AUXILARY BOILERS | 16.21 | NATURAL GAS | 218.6 | MMBTU/H, EACH | NATURAL GAS USAGE IN EACH BOILER NOT TO EXCEED 1501.91 MMCF/YR | Particulate matter, total &lt; 10 Âµ (TPM10) | GOOD COMBUSTION PRACTICES AND PROPER DESIGN | 7.6 | LB/MMCF | BACT-PSD | 0
IN-0180 | MIDWEST FERTILIZER CORPORATION | 2016-05-05 | THREE (3) AUXILARY BOILERS | 16.21 | NATURAL GAS | 218.6 | MMBTU/H, EACH | NATURAL GAS USAGE IN EACH BOILER NOT TO EXCEED 1501.91 MMCF/YR | Nitrogen Oxides (NOx) | LOW NOX BURNERS, FLUE GAS RECIRCULATION | 20.4 | LB/MMCF | BACT-PSD | 0
IN-0180 | MIDWEST FERTILIZER CORPORATION | 2016-05-05 | THREE (3) AUXILARY BOILERS | 16.21 | NATURAL GAS | 218.6 | MMBTU/H, EACH | NATURAL GAS USAGE IN EACH BOILER NOT TO EXCEED 1501.91 MMCF/YR | Carbon Monoxide | GOOD COMBUSTION PRACTICES AND PROPER DESIGN | 37.22 | LB/MMCF | BACT-PSD | 0
IN-0180 | MIDWEST FERTILIZER CORPORATION | 2016-05-05 | THREE (3) AUXILARY BOILERS | 16.21 | NATURAL GAS | 218.6 | MMBTU/H, EACH | NATURAL GAS USAGE IN EACH BOILER NOT TO EXCEED 1501.91 MMCF/YR | Volatile Organic Compounds (VOC) | GOOD COMBUSTION PRACTICES AND PROPER DESIGN | 5.5 | LB/MMCF | BACT-PSD | 0
IN-0180 | MIDWEST FERTILIZER CORPORATION | 2016-05-05 | THREE (3) AUXILARY BOILERS | 16.21 | NATURAL GAS | 218.6 | MMBTU/H, EACH | NATURAL GAS USAGE IN EACH BOILER NOT TO EXCEED 1501.91 MMCF/YR | Carbon Dioxide | GOOD COMBUSTION PRACTICES AND PROPER DESIGN: AIR INLET CONTROLS, HEAT RECOVERY CONDENSATE AND BLOWDOWN HEAT RECOVERY | 59.61 | TON/MMCF | BACT-PSD | 80 | %
IN-0180 | MIDWEST FERTILIZER CORPORATION | 2016-05-05 | CO2 PURIFICATION PROCESS | 61.012 |  | 2400 | T/D AMMONIA |  | Carbon Monoxide | PROPER CATALYST SELECTION | 0.0117 | LB/TON AMMONIA | BACT-PSD | 0
IN-0180 | MIDWEST FERTILIZER CORPORATION | 2016-05-05 | CO2 PURIFICATION PROCESS | 61.012 |  | 2400 | T/D AMMONIA |  | Volatile Organic Compounds (VOC) | PROPER CATALYST SELECTION | 0.0558 | LB/TON OF AMMONIA | BACT-PSD | 0
IN-0180 | MIDWEST FERTILIZER CORPORATION | 2016-05-05 | CO2 PURIFICATION PROCESS | 61.012 |  | 2400 | T/D AMMONIA |  | Carbon Dioxide | PROPER CATALYST SELECTION | 1.275 | TON/TON AMMONIA | BACT-PSD | 1232475 | T/YR CO2
IN-0180 | MIDWEST FERTILIZER CORPORATION | 2016-05-05 | UREA GRANULATION UNIT | 61.012 |  | 1440 | METRIC T/D |  | Particulate matter, filterable (FPM) | HIGH EFFICIENCY WET SCRUBBER | 0.163 | LB/TON GRANULES | BACT-PSD | 0
IN-0180 | MIDWEST FERTILIZER CORPORATION | 2016-05-05 | UREA GRANULATION UNIT | 61.012 |  | 1440 | METRIC T/D |  | Particulate matter, total &lt; 10 Âµ (TPM10) | HIGH EFFICIENCY WET SCRUBBER | 0.163 | LB/TON GRANULES | BACT-PSD | 0
IN-0180 | MIDWEST FERTILIZER CORPORATION | 2016-05-05 | UREA GRANULATION UNIT | 61.012 |  | 1440 | METRIC T/D |  | Particulate matter, total &lt; 2.5 Âµ (TPM2.5) | HIGH EFFICIENCY WET SCRUBBER | 0.163 | LB/TON GRANULES | BACT-PSD | 0
IN-0180 | MIDWEST FERTILIZER CORPORATION | 2016-05-05 | UREA GRANULE STORAGE WAREHOUSE | 61.999 |  | 0 |  |  | Particulate matter, filterable (FPM) | BAGHOUSE | 0.17 | LB/H | BACT-PSD | 0
IN-0180 | MIDWEST FERTILIZER CORPORATION | 2016-05-05 | UREA GRANULE STORAGE WAREHOUSE | 61.999 |  | 0 |  |  | Particulate matter, total &lt; 10 Âµ (TPM10) | BAGHOUSE | 0.17 | LB/H | BACT-PSD | 0
IN-0180 | MIDWEST FERTILIZER CORPORATION | 2016-05-05 | UREA GRANULE STORAGE WAREHOUSE | 61.999 |  | 0 |  |  | Particulate matter, total &lt; 2.5 Âµ (TPM2.5) | BAGHOUSE | 0.17 | LB/H | BACT-PSD | 0
IN-0180 | MIDWEST FERTILIZER CORPORATION | 2016-05-05 | FUGITIVE EMISSIONS FROM EQUIPMENT LEAKS | 64.002 |  | 0 |  |  | Volatile Organic Compounds (VOC) | LEAK DETECTION AND REPAIR (LDAR) PROGRAM USING 40 CFR 60, SUBPART VVA PROCEDURES | 0 |  | BACT-PSD | 0
IN-0180 | MIDWEST FERTILIZER CORPORATION | 2016-05-05 | GRANULAR UAN TRUCK LOADOUT OPERATION | 61.999 |  | 0 |  |  | Particulate matter, filterable (FPM) | FABRIC FILTER DUST COLLECTOR | 0.12 | LB/H | BACT-PSD | 0
IN-0180 | MIDWEST FERTILIZER CORPORATION | 2016-05-05 | GRANULAR UAN TRUCK LOADOUT OPERATION | 61.999 |  | 0 |  |  | Particulate matter, total &lt; 10 Âµ (TPM10) | FABRIC FILTER DUST COLLECTOR | 0.12 | LB/H | BACT-PSD | 0
IN-0180 | MIDWEST FERTILIZER CORPORATION | 2016-05-05 | GRANULAR UAN TRUCK LOADOUT OPERATION | 61.999 |  | 0 |  |  | Particulate matter, total &lt; 2.5 Âµ (TPM2.5) | FABRIC FILTER DUST COLLECTOR | 0.12 | LB/H | BACT-PSD | 0
IN-0180 | MIDWEST FERTILIZER CORPORATION | 2016-05-05 | GRANULAR UAN RAIL LOADING OPERATION | 61.999 |  | 0 |  |  | Particulate matter, filterable (FPM) | FABRIC FILTER DUST COLLECTOR | 0.21 | LB/H | BACT-PSD | 0
IN-0180 | MIDWEST FERTILIZER CORPORATION | 2016-05-05 | GRANULAR UAN RAIL LOADING OPERATION | 61.999 |  | 0 |  |  | Particulate matter, total &lt; 10 Âµ (TPM10) | FABRIC FILTER DUST COLLECTOR | 0.21 | LB/H | BACT-PSD | 0
IN-0180 | MIDWEST FERTILIZER CORPORATION | 2016-05-05 | GRANULAR UAN RAIL LOADING OPERATION | 61.999 |  | 0 |  |  | Particulate matter, total &lt; 2.5 Âµ (TPM2.5) | FABRIC FILTER DUST COLLECTOR | 0.21 | LB/H | BACT-PSD | 0
IN-0180 | MIDWEST FERTILIZER CORPORATION | 2016-05-05 | UREA JUNCTION OPERATION | 61.999 |  | 0 |  |  | Particulate matter, filterable (FPM) | FABRIC FILTER DUST COLLECTOR | 0.21 | LB/H | BACT-PSD | 0
IN-0180 | MIDWEST FERTILIZER CORPORATION | 2016-05-05 | UREA JUNCTION OPERATION | 61.999 |  | 0 |  |  | Particulate matter, total &lt; 10 Âµ (TPM10) | FABRIC FILTER DUST COLLECTOR | 0.21 | LB/H | BACT-PSD | 0
IN-0180 | MIDWEST FERTILIZER CORPORATION | 2016-05-05 | UREA JUNCTION OPERATION | 61.999 |  | 0 |  |  | Particulate matter, total &lt; 2.5 Âµ (TPM2.5) | FABRIC FILTER DUST COLLECTOR | 0.21 | LB/H | BACT-PSD | 0
IN-0180 | MIDWEST FERTILIZER CORPORATION | 2016-05-05 | NITRIC ACID PLANT | 62.014 |  | 1840 | METRIC T/D |  | Nitrogen Oxides (NOx) | SELECTIVE CATALYTIC REDUCTION (SCR) | 0.064 | LB/TON NITRIC ACID | BACT-PSD | 0
IN-0180 | MIDWEST FERTILIZER CORPORATION | 2016-05-05 | NITRIC ACID PLANT | 62.014 |  | 1840 | METRIC T/D |  | Nitrous Oxide (N2O) | CATALYTIC REACTOR | 0.613 | LB/TON NITRIC ACID | BACT-PSD | 0 |  | NITRIC ACID LIMIT IS BASED ON 100% NITRIC ACID.
IN-0180 | MIDWEST FERTILIZER CORPORATION | 2016-05-05 | FRONT END FLARE | 19.31 | NATURAL GAS | 4 | MMBTU/H | SSM VENTING IS LIMITED TO 336 HOURS PER YEAR. HEAT INPUT OF 4 MMBTU/HR IS FOR PILOT ONLY. | Particulate matter, filterable (FPM) | NATURAL GAS PILOT, FLARE MINIMIZATION PRACTICES | 1.9 | LB/MMCF | BACT-PSD | 0
IN-0180 | MIDWEST FERTILIZER CORPORATION | 2016-05-05 | FRONT END FLARE | 19.31 | NATURAL GAS | 4 | MMBTU/H | SSM VENTING IS LIMITED TO 336 HOURS PER YEAR. HEAT INPUT OF 4 MMBTU/HR IS FOR PILOT ONLY. | Particulate matter, total &lt; 10 Âµ (TPM10) | NATURAL GAS PILOT, FLARE MINIMIZATION PRACTICES | 7.6 | LB/MMCF | BACT-PSD | 0
IN-0180 | MIDWEST FERTILIZER CORPORATION | 2016-05-05 | FRONT END FLARE | 19.31 | NATURAL GAS | 4 | MMBTU/H | SSM VENTING IS LIMITED TO 336 HOURS PER YEAR. HEAT INPUT OF 4 MMBTU/HR IS FOR PILOT ONLY. | Particulate matter, total &lt; 2.5 Âµ (TPM2.5) | NATURAL GAS PILOT, FLARE MINIMIZATION PRACTICES | 7.6 | LB/MMCF | BACT-PSD | 0
IN-0180 | MIDWEST FERTILIZER CORPORATION | 2016-05-05 | FRONT END FLARE | 19.31 | NATURAL GAS | 4 | MMBTU/H | SSM VENTING IS LIMITED TO 336 HOURS PER YEAR. HEAT INPUT OF 4 MMBTU/HR IS FOR PILOT ONLY. | Nitrogen Oxides (NOx) | NATURAL GAS PILOT, FLARE MINIMIZATION PRACTICES | 0.068 | LB/MMBTU | BACT-PSD | 595.49 | LB/H, SSM VENTING
IN-0180 | MIDWEST FERTILIZER CORPORATION | 2016-05-05 | FRONT END FLARE | 19.31 | NATURAL GAS | 4 | MMBTU/H | SSM VENTING IS LIMITED TO 336 HOURS PER YEAR. HEAT INPUT OF 4 MMBTU/HR IS FOR PILOT ONLY. | Carbon Monoxide | NATURAL GAS PILOT, FLARE MINIMIZATION PRACTICES | 0.37 | LB/MMBTU | BACT-PSD | 3240.16 | LB/H, SSM VENTING
IN-0180 | MIDWEST FERTILIZER CORPORATION | 2016-05-05 | FRONT END FLARE | 19.31 | NATURAL GAS | 4 | MMBTU/H | SSM VENTING IS LIMITED TO 336 HOURS PER YEAR. HEAT INPUT OF 4 MMBTU/HR IS FOR PILOT ONLY. | Volatile Organic Compounds (VOC) | NATURAL GAS PILOT, FLARE MINIMIZATION PRACTICES | 0.0054 | LB/MMBTU | BACT-PSD | 47.26 | LB/H, SSM VENTING
IN-0180 | MIDWEST FERTILIZER CORPORATION | 2016-05-05 | FRONT END FLARE | 19.31 | NATURAL GAS | 4 | MMBTU/H | SSM VENTING IS LIMITED TO 336 HOURS PER YEAR. HEAT INPUT OF 4 MMBTU/HR IS FOR PILOT ONLY. | Carbon Dioxide | NATURAL GAS PILOT, FLARE MINIMIZATION PRACTICES | 116.89 | LB/MMBTU | BACT-PSD | 511.81 | TON/H, SSM VENTING
IN-0180 | MIDWEST FERTILIZER CORPORATION | 2016-05-05 | BACK END FLARE | 19.31 | NATURAL GAS | 4 | MMBTU/H | SSM VENTING SHALL NOT EXCEEDD 336 HOURS PER YEAR. HEAT INPUT IS PILOT ONLY. | Particulate matter, total &lt; 2.5 Âµ (TPM2.5) | NATURAL GAS PILOT, FLARE MINIMIZATION PRACTICES | 0.0075 | LB/MMBTU | BACT-PSD | 0
IN-0180 | MIDWEST FERTILIZER CORPORATION | 2016-05-05 | BACK END FLARE | 19.31 | NATURAL GAS | 4 | MMBTU/H | SSM VENTING SHALL NOT EXCEEDD 336 HOURS PER YEAR. HEAT INPUT IS PILOT ONLY. | Nitrogen Oxides (NOx) | NATURAL GAS PILOT, FLARE MINIMIZATION PRACTICES | 0.068 | LB/MMBTU | BACT-PSD | 624.94 | LB/H, SSM VENTING
IN-0180 | MIDWEST FERTILIZER CORPORATION | 2016-05-05 | BACK END FLARE | 19.31 | NATURAL GAS | 4 | MMBTU/H | SSM VENTING SHALL NOT EXCEEDD 336 HOURS PER YEAR. HEAT INPUT IS PILOT ONLY. | Carbon Monoxide | NATURAL GAS PILOT, FLARE MINIMIZATION PRACTICES | 0.37 | LB/MMBTU | BACT-PSD | 804.76 | LB/H, SSM VENTING
IN-0180 | MIDWEST FERTILIZER CORPORATION | 2016-05-05 | BACK END FLARE | 19.31 | NATURAL GAS | 4 | MMBTU/H | SSM VENTING SHALL NOT EXCEEDD 336 HOURS PER YEAR. HEAT INPUT IS PILOT ONLY. | Volatile Organic Compounds (VOC) | NATURAL GAS PILOT, FLARE MINIMIZATION PRACTICES | 0.0054 | LB/MMBTU | BACT-PSD | 11.73 | LB/H, SSM VENTING
IN-0180 | MIDWEST FERTILIZER CORPORATION | 2016-05-05 | BACK END FLARE | 19.31 | NATURAL GAS | 4 | MMBTU/H | SSM VENTING SHALL NOT EXCEEDD 336 HOURS PER YEAR. HEAT INPUT IS PILOT ONLY. | Carbon Dioxide | NATURAL GAS PILOT, FLARE MINIMIZATION PRACTICES | 116.89 | LB/MMBTU | BACT-PSD | 127.12 | LB/H, SSM VENTING
IN-0180 | MIDWEST FERTILIZER CORPORATION | 2016-05-05 | BACK END FLARE | 19.31 | NATURAL GAS | 4 | MMBTU/H | SSM VENTING SHALL NOT EXCEEDD 336 HOURS PER YEAR. HEAT INPUT IS PILOT ONLY. | Particulate matter, filterable (FPM) | NATURAL GAS PILOT, FLARE MINIMIZATION PRACTICES | 0.0019 | LB/MMBTU | BACT-PSD | 0
IN-0180 | MIDWEST FERTILIZER CORPORATION | 2016-05-05 | BACK END FLARE | 19.31 | NATURAL GAS | 4 | MMBTU/H | SSM VENTING SHALL NOT EXCEEDD 336 HOURS PER YEAR. HEAT INPUT IS PILOT ONLY. | Particulate matter, total &lt; 10 Âµ (TPM10) | NATURAL GAS PILOT, FLARE MINIMIZATION PRACTICES | 0.0075 | LB/MMBTU | BACT-PSD | 0
IN-0180 | MIDWEST FERTILIZER CORPORATION | 2016-05-05 | AMMONIA STORAGE FLARE | 19.31 | NATURAL GAS | 1.5 | MMBTU/H | HEAT INPUT IS FOR PILOT ONLY. SSM EMISSIONS HAVE SEPARATE LIMITS. SSM VENTING LIMITED 168 HOURS. | Particulate matter, filterable (FPM) | NATURAL GAS PILOT, FLARE MINIMIZATION PRACTICES | 0.0019 | LB/MMBTU | BACT-PSD | 0
IN-0180 | MIDWEST FERTILIZER CORPORATION | 2016-05-05 | AMMONIA STORAGE FLARE | 19.31 | NATURAL GAS | 1.5 | MMBTU/H | HEAT INPUT IS FOR PILOT ONLY. SSM EMISSIONS HAVE SEPARATE LIMITS. SSM VENTING LIMITED 168 HOURS. | Particulate matter, total &lt; 10 Âµ (TPM10) | NATURAL GAS PILOT, FLARE MINIMIZATION PRACTICES | 0.0075 | LB/MMBTU | BACT-PSD | 0
IN-0180 | MIDWEST FERTILIZER CORPORATION | 2016-05-05 | AMMONIA STORAGE FLARE | 19.31 | NATURAL GAS | 1.5 | MMBTU/H | HEAT INPUT IS FOR PILOT ONLY. SSM EMISSIONS HAVE SEPARATE LIMITS. SSM VENTING LIMITED 168 HOURS. | Particulate matter, total &lt; 2.5 Âµ (TPM2.5) | NATURAL GAS PILOT, FLARE MINIMIZATION PRACTICES | 0.0075 | LB/MMBTU | BACT-PSD | 0
IN-0180 | MIDWEST FERTILIZER CORPORATION | 2016-05-05 | AMMONIA STORAGE FLARE | 19.31 | NATURAL GAS | 1.5 | MMBTU/H | HEAT INPUT IS FOR PILOT ONLY. SSM EMISSIONS HAVE SEPARATE LIMITS. SSM VENTING LIMITED 168 HOURS. | Nitrogen Oxides (NOx) | NATURAL GAS PILOT, FLARE MINIMIZATION PRACTICES | 0.068 | LB/MMBTU | BACT-PSD | 125 | LB/H, SSM VENTING
IN-0180 | MIDWEST FERTILIZER CORPORATION | 2016-05-05 | AMMONIA STORAGE FLARE | 19.31 | NATURAL GAS | 1.5 | MMBTU/H | HEAT INPUT IS FOR PILOT ONLY. SSM EMISSIONS HAVE SEPARATE LIMITS. SSM VENTING LIMITED 168 HOURS. | Carbon Monoxide | NATURAL GAS PILOT, FLARE MINIMIZATION PRACTICES | 0.37 | LB/MMBTU | BACT-PSD | 0
IN-0180 | MIDWEST FERTILIZER CORPORATION | 2016-05-05 | AMMONIA STORAGE FLARE | 19.31 | NATURAL GAS | 1.5 | MMBTU/H | HEAT INPUT IS FOR PILOT ONLY. SSM EMISSIONS HAVE SEPARATE LIMITS. SSM VENTING LIMITED 168 HOURS. | Volatile Organic Compounds (VOC) | NATURAL GAS PILOT, FLARE MINIMIZATION PRACTICES | 0.0054 | LB/MMBTU | BACT-PSD | 0
IN-0180 | MIDWEST FERTILIZER CORPORATION | 2016-05-05 | AMMONIA STORAGE FLARE | 19.31 | NATURAL GAS | 1.5 | MMBTU/H | HEAT INPUT IS FOR PILOT ONLY. SSM EMISSIONS HAVE SEPARATE LIMITS. SSM VENTING LIMITED 168 HOURS. | Carbon Dioxide | NATURAL GAS PILOT, FLARE MINIMIZATION PRACTICES | 116.89 | LB/MMBTU | BACT-PSD | 0
IN-0180 | MIDWEST FERTILIZER CORPORATION | 2016-05-05 | TEN CELL EVAPORATIVE COOLING TOWER | 99.009 |  | 147937 | GPM |  | Particulate matter, filterable (FPM) | HIGH EFFICIENCY DRIFT ELIMINATORS | 0.0005 | % DRIFT LOSS | BACT-PSD | 2000 | ML/L TDS
IN-0180 | MIDWEST FERTILIZER CORPORATION | 2016-05-05 | TEN CELL EVAPORATIVE COOLING TOWER | 99.009 |  | 147937 | GPM |  | Particulate matter, total &lt; 10 Âµ (TPM10) | HIGH EFFICIENCY DRIFT ELIMINATORS | 0.0005 | % DRIFT LOSS | BACT-PSD | 2000 | MG/L TDS
IN-0180 | MIDWEST FERTILIZER CORPORATION | 2016-05-05 | TEN CELL EVAPORATIVE COOLING TOWER | 99.009 |  | 147937 | GPM |  | Particulate matter, total &lt; 2.5 Âµ (TPM2.5) | HIGH EFFICIENCY DRIFT ELIMINATORS | 0.0005 | % DRIFT LOSS | BACT-PSD | 2000 | MG/L TDS
IN-0180 | MIDWEST FERTILIZER CORPORATION | 2016-05-05 | SIX CELL EVAPORATIVE COOLING TOWER | 99.009 |  | 88762 | GPM |  | Particulate matter, filterable (FPM) | HIGH EFFICIENCY DRIFT ELIMINATORS | 0.0005 | % DRIFT LOSS | BACT-PSD | 2000 | MG/L TDS
IN-0180 | MIDWEST FERTILIZER CORPORATION | 2016-05-05 | SIX CELL EVAPORATIVE COOLING TOWER | 99.009 |  | 88762 | GPM |  | Particulate matter, total &lt; 10 Âµ (TPM10) | HIGH EFFICIENCY DRIFT ELIMINATORS | 0.0005 | % DRIFT LOSS | BACT-PSD | 2000 | MG/L TDS
IN-0180 | MIDWEST FERTILIZER CORPORATION | 2016-05-05 | SIX CELL EVAPORATIVE COOLING TOWER | 99.009 |  | 88762 | GPM |  | Particulate matter, total &lt; 2.5 Âµ (TPM2.5) | HIGH EFFICIENCY DRIFT ELIMINATORS | 0.0005 | % DRIFT LOSS | BACT-PSD | 2000 | MG/L TDS
IN-0180 | MIDWEST FERTILIZER CORPORATION | 2016-05-05 | DIESEL FIRED EMERGENCY GENERATOR | 17.11 | NO. 2, DIESEL | 3600 | BHP | ANNUAL OPERATING HOURS SHALL NOT EXCEED 500 HOURS. INSIGNIFICANT ACTIVITY WILL NOT BE TESTED. | Particulate matter, filterable (FPM) | GOOD COMBUSTION PRACTICES | 0.15 | G/B-HP-H | BACT-PSD | 0
IN-0180 | MIDWEST FERTILIZER CORPORATION | 2016-05-05 | DIESEL FIRED EMERGENCY GENERATOR | 17.11 | NO. 2, DIESEL | 3600 | BHP | ANNUAL OPERATING HOURS SHALL NOT EXCEED 500 HOURS. INSIGNIFICANT ACTIVITY WILL NOT BE TESTED. | Particulate matter, total &lt; 10 Âµ (TPM10) | GOOD COMBUSTION PRACTICES | 0.15 | G/B-HP-H | BACT-PSD | 0
IN-0180 | MIDWEST FERTILIZER CORPORATION | 2016-05-05 | DIESEL FIRED EMERGENCY GENERATOR | 17.11 | NO. 2, DIESEL | 3600 | BHP | ANNUAL OPERATING HOURS SHALL NOT EXCEED 500 HOURS. INSIGNIFICANT ACTIVITY WILL NOT BE TESTED. | Particulate matter, total &lt; 2.5 Âµ (TPM2.5) | GOOD COMBUSTION PRACTICES | 0.15 | G/B-HP-H | BACT-PSD | 0
IN-0180 | MIDWEST FERTILIZER CORPORATION | 2016-05-05 | DIESEL FIRED EMERGENCY GENERATOR | 17.11 | NO. 2, DIESEL | 3600 | BHP | ANNUAL OPERATING HOURS SHALL NOT EXCEED 500 HOURS. INSIGNIFICANT ACTIVITY WILL NOT BE TESTED. | Nitrogen Oxides (NOx) | GOOD COMBUSTION PRACTICES | 4.46 | G/B-HP-H | BACT-PSD | 0
IN-0180 | MIDWEST FERTILIZER CORPORATION | 2016-05-05 | DIESEL FIRED EMERGENCY GENERATOR | 17.11 | NO. 2, DIESEL | 3600 | BHP | ANNUAL OPERATING HOURS SHALL NOT EXCEED 500 HOURS. INSIGNIFICANT ACTIVITY WILL NOT BE TESTED. | Carbon Monoxide | GOOD COMBUSTION PRACTICES | 2.61 | G/B-HP-H | BACT-PSD | 0
IN-0180 | MIDWEST FERTILIZER CORPORATION | 2016-05-05 | DIESEL FIRED EMERGENCY GENERATOR | 17.11 | NO. 2, DIESEL | 3600 | BHP | ANNUAL OPERATING HOURS SHALL NOT EXCEED 500 HOURS. INSIGNIFICANT ACTIVITY WILL NOT BE TESTED. | Volatile Organic Compounds (VOC) | GOOD COMBUSTION PRACTICES | 0.31 | G/B-HP-H | BACT-PSD | 0
IN-0180 | MIDWEST FERTILIZER CORPORATION | 2016-05-05 | DIESEL FIRED EMERGENCY GENERATOR | 17.11 | NO. 2, DIESEL | 3600 | BHP | ANNUAL OPERATING HOURS SHALL NOT EXCEED 500 HOURS. INSIGNIFICANT ACTIVITY WILL NOT BE TESTED. | Carbon Dioxide | GOOD COMBUSTION PRACTICES | 526.39 | G/B-HP-H | BACT-PSD | 0
IN-0180 | MIDWEST FERTILIZER CORPORATION | 2016-05-05 | FIRE PUMP | 17.21 |  | 500 | HP | OPERATION LIMITED TO 500 HOURS PER YEAR. INSIGNIFICANT ACTIVITY, WILL NOT BE TESTED. | Particulate matter, filterable (FPM) | GOOD COMBUSTION PRACTICES | 0.15 | G/B-HP-H | BACT-PSD | 0
IN-0180 | MIDWEST FERTILIZER CORPORATION | 2016-05-05 | FIRE PUMP | 17.21 |  | 500 | HP | OPERATION LIMITED TO 500 HOURS PER YEAR. INSIGNIFICANT ACTIVITY, WILL NOT BE TESTED. | Particulate matter, total &lt; 10 Âµ (TPM10) | GOOD COMBUSTION PRACTICES | 0.15 | G/B-HP-H | BACT-PSD | 0
IN-0180 | MIDWEST FERTILIZER CORPORATION | 2016-05-05 | FIRE PUMP | 17.21 |  | 500 | HP | OPERATION LIMITED TO 500 HOURS PER YEAR. INSIGNIFICANT ACTIVITY, WILL NOT BE TESTED. | Particulate matter, total &lt; 2.5 Âµ (TPM2.5) | GOOD COMBUSTION PRACTICES | 0.15 | G/B-HP-H | BACT-PSD | 0
IN-0180 | MIDWEST FERTILIZER CORPORATION | 2016-05-05 | FIRE PUMP | 17.21 |  | 500 | HP | OPERATION LIMITED TO 500 HOURS PER YEAR. INSIGNIFICANT ACTIVITY, WILL NOT BE TESTED. | Nitrogen Oxides (NOx) | GOOD COMBUSTION PRACTICES | 2.83 | G/B-HP-H | BACT-PSD | 0
IN-0180 | MIDWEST FERTILIZER CORPORATION | 2016-05-05 | FIRE PUMP | 17.21 |  | 500 | HP | OPERATION LIMITED TO 500 HOURS PER YEAR. INSIGNIFICANT ACTIVITY, WILL NOT BE TESTED. | Carbon Monoxide | GOOD COMBUSTION PRACTICES | 2.6 | G/B-HP-H | BACT-PSD | 0
IN-0180 | MIDWEST FERTILIZER CORPORATION | 2016-05-05 | FIRE PUMP | 17.21 |  | 500 | HP | OPERATION LIMITED TO 500 HOURS PER YEAR. INSIGNIFICANT ACTIVITY, WILL NOT BE TESTED. | Volatile Organic Compounds (VOC) | GOOD COMBUSTION PRACTICES | 0.141 | G/B-HP-H | BACT-PSD | 0
IN-0180 | MIDWEST FERTILIZER CORPORATION | 2016-05-05 | FIRE PUMP | 17.21 |  | 500 | HP | OPERATION LIMITED TO 500 HOURS PER YEAR. INSIGNIFICANT ACTIVITY, WILL NOT BE TESTED. | Carbon Dioxide | GOOD COMBUSTION PRACTICES | 527.4 | G/B-HP-H | BACT-PSD | 0
IN-0180 | MIDWEST FERTILIZER CORPORATION | 2016-05-05 | FUGITIVE DUST FROM PAVED ROADS AND PARKING LOTS | 99.14 |  | 10402 | VEHICLE MILES TRAVELED |  | Particulate matter, filterable (FPM) | PAVE ALL HAUL ROADS, DAILY SWEEPING WITH WET SUPPRESSION, PROMPT CLEANUP OF ANY SPILLED MATERIAL. | 90 | % CONTROL | BACT-PSD | 0
IN-0180 | MIDWEST FERTILIZER CORPORATION | 2016-05-05 | FUGITIVE DUST FROM PAVED ROADS AND PARKING LOTS | 99.14 |  | 10402 | VEHICLE MILES TRAVELED |  | Particulate matter, total &lt; 10 Âµ (TPM10) | PAVE ALL HAUL ROADS, DAILY SWEEPING WITH WET SUPPRESSION, PROMPT CLEANUP OF ANY SPILLED MATERIAL. | 90 | % CONTROL | BACT-PSD | 0
IN-0180 | MIDWEST FERTILIZER CORPORATION | 2016-05-05 | FUGITIVE DUST FROM PAVED ROADS AND PARKING LOTS | 99.14 |  | 10402 | VEHICLE MILES TRAVELED |  | Particulate matter, total &lt; 2.5 Âµ (TPM2.5) | PAVE ALL HAUL ROADS, DAILY SWEEPING WITH WET SUPPRESSION, PROMPT CLEANUP OF ANY SPILLED MATERIAL. | 90 | % CONTROL | BACT-PSD | 0
IN-0180 | MIDWEST FERTILIZER CORPORATION | 2016-05-05 | RAW WATER PUMP | 17.21 | DIESEL, NO. 2 | 500 | HP | OPERATION NOT TO EXCEED 500 HOURS PER YEAR. INSIGNIFICANT ACTIVITY, WILL NOT BE TESTED. | Particulate matter, filterable (FPM) | GOOD COMBUSTION PRACTICES | 0.15 | G/B-HP-H | BACT-PSD | 0
IN-0180 | MIDWEST FERTILIZER CORPORATION | 2016-05-05 | RAW WATER PUMP | 17.21 | DIESEL, NO. 2 | 500 | HP | OPERATION NOT TO EXCEED 500 HOURS PER YEAR. INSIGNIFICANT ACTIVITY, WILL NOT BE TESTED. | Particulate matter, total &lt; 10 Âµ (TPM10) | GOOD COMBUSTION PRACTICES | 0.15 | G/B-HP-H | BACT-PSD | 0
IN-0180 | MIDWEST FERTILIZER CORPORATION | 2016-05-05 | RAW WATER PUMP | 17.21 | DIESEL, NO. 2 | 500 | HP | OPERATION NOT TO EXCEED 500 HOURS PER YEAR. INSIGNIFICANT ACTIVITY, WILL NOT BE TESTED. | Particulate matter, total &lt; 2.5 Âµ (TPM2.5) | GOOD COMBUSTION PRACTICES | 0.15 | G/B-HP-H | BACT-PSD | 0
IN-0180 | MIDWEST FERTILIZER CORPORATION | 2016-05-05 | RAW WATER PUMP | 17.21 | DIESEL, NO. 2 | 500 | HP | OPERATION NOT TO EXCEED 500 HOURS PER YEAR. INSIGNIFICANT ACTIVITY, WILL NOT BE TESTED. | Nitrogen Oxides (NOx) | GOOD COMBUSTION PRACTICES | 2.83 | G/B-HP-H | BACT-PSD | 0
IN-0180 | MIDWEST FERTILIZER CORPORATION | 2016-05-05 | RAW WATER PUMP | 17.21 | DIESEL, NO. 2 | 500 | HP | OPERATION NOT TO EXCEED 500 HOURS PER YEAR. INSIGNIFICANT ACTIVITY, WILL NOT BE TESTED. | Carbon Monoxide | GOOD COMBUSTION PRACTICES | 2.6 | G/B-HP-H | BACT-PSD | 0
IN-0180 | MIDWEST FERTILIZER CORPORATION | 2016-05-05 | RAW WATER PUMP | 17.21 | DIESEL, NO. 2 | 500 | HP | OPERATION NOT TO EXCEED 500 HOURS PER YEAR. INSIGNIFICANT ACTIVITY, WILL NOT BE TESTED. | Volatile Organic Compounds (VOC) | GOOD COMBUSTION PRACTICES | 0.141 | G/B-HP-H | BACT-PSD | 0
IN-0180 | MIDWEST FERTILIZER CORPORATION | 2016-05-05 | RAW WATER PUMP | 17.21 | DIESEL, NO. 2 | 500 | HP | OPERATION NOT TO EXCEED 500 HOURS PER YEAR. INSIGNIFICANT ACTIVITY, WILL NOT BE TESTED. | Carbon Dioxide | GOOD COMBUSTION PRACTICES | 527.4 | G/B-HP-H | BACT-PSD | 0
IN-0185 | MAG PELLET LLC | 2016-05-13 | IRON CONCENTRATE UNLOADING | 90.021 | 4950.00 T/H | 0 |  |  | Particulate matter, filterable (FPM) | BAGHOUSE | 0.002 | GR/DSCF | BACT-PSD | 1.17 | LB/H
IN-0185 | MAG PELLET LLC | 2016-05-13 | IRON CONCENTRATE UNLOADING | 90.021 | 4950.00 T/H | 0 |  |  | Particulate matter, total &lt; 10 Âµ (TPM10) | BAGHOUSE | 0.002 | GR/DSCF | BACT-PSD | 1.17 | LB/H
IN-0185 | MAG PELLET LLC | 2016-05-13 | IRON CONCENTRATE UNLOADING | 90.021 | 4950.00 T/H | 0 |  |  | Particulate matter, filterable &lt; 2.5 Âµ (FPM2.5) | BAGHOUSE | 0.002 | GR/DSCF | BACT-PSD | 1.17 | LB/H
IN-0185 | MAG PELLET LLC | 2016-05-13 | IRON CONCENTRATE UNLOADING | 90.021 | 4950.00 T/H | 0 |  |  | Fluorides, Total | BAGHOUSE | 50 | MG/KG | BACT-PSD | 0 | LB/H
IN-0185 | MAG PELLET LLC | 2016-05-13 | COKE BREEZE CONVEYANCE &amp; STORAGE BIN | 81.19 | 7.00 T/H | 0 |  |  | Particulate matter, filterable (FPM) | BAGHOUSE | 0.002 | GR/DSCF | BACT-PSD | 0.1388 | LB/H
IN-0185 | MAG PELLET LLC | 2016-05-13 | COKE BREEZE CONVEYANCE &amp; STORAGE BIN | 81.19 | 7.00 T/H | 0 |  |  | Particulate matter, filterable &lt; 10 Âµ (FPM10) | BAGHOUSE | 0.002 | GR/DSCF | BACT-PSD | 0.1388 | LB/H
IN-0185 | MAG PELLET LLC | 2016-05-13 | COKE BREEZE CONVEYANCE &amp; STORAGE BIN | 81.19 | 7.00 T/H | 0 |  |  | Particulate matter, filterable &lt; 2.5 Âµ (FPM2.5) | BAGHOUSE | 0.002 | GR/DSCF | BACT-PSD | 0.1388 | LB/H
IN-0185 | MAG PELLET LLC | 2016-05-13 | BENTONITE UNLOADING (TRUCK) &amp; STORAGE AREA | 90.009 | 3.00 T/H | 0 |  |  | Particulate matter, filterable (FPM) | BAGHOUSE | 0.002 | GR/DSCF | BACT-PSD | 0.0496 | LB/H
IN-0185 | MAG PELLET LLC | 2016-05-13 | BENTONITE UNLOADING (TRUCK) &amp; STORAGE AREA | 90.009 | 3.00 T/H | 0 |  |  | Particulate matter, filterable &lt; 10 Âµ (FPM10) | BAGHOUSE | 0.002 | GR/DSCF | BACT-PSD | 0.0496 | LB/H
IN-0185 | MAG PELLET LLC | 2016-05-13 | BENTONITE UNLOADING (TRUCK) &amp; STORAGE AREA | 90.009 | 3.00 T/H | 0 |  |  | Particulate matter, filterable &lt; 2.5 Âµ (FPM2.5) | BAGHOUSE | 0.002 | GR/DSCF | BACT-PSD | 0.0496 | LB/H
IN-0185 | MAG PELLET LLC | 2016-05-13 | LIMESTONE AND DOLOMITE GRINDING MILL BIN AREA | 90.019 | 495.00 T/H | 0 |  |  | Particulate matter, filterable (FPM) | BAGHOUSE | 0.002 | GR/DSCF | BACT-PSD | 0.26 | LB/H
IN-0185 | MAG PELLET LLC | 2016-05-13 | LIMESTONE AND DOLOMITE GRINDING MILL BIN AREA | 90.019 | 495.00 T/H | 0 |  |  | Particulate matter, filterable &lt; 10 Âµ (FPM10) | BAGHOUSE | 0.002 | GR/DSCF | BACT-PSD | 0.26 | LB/H
IN-0185 | MAG PELLET LLC | 2016-05-13 | LIMESTONE AND DOLOMITE GRINDING MILL BIN AREA | 90.019 | 495.00 T/H | 0 |  |  | Particulate matter, filterable &lt; 2.5 Âµ (FPM2.5) | BAGHOUSE | 0.002 | GR/DSCF | BACT-PSD | 0.26 | LB/H
IN-0185 | MAG PELLET LLC | 2016-05-13 | MIXING AREA MATERIAL HANDLING SYSTEM | 90.021 | 780.00 T/H | 0 |  |  | Particulate matter, filterable (FPM) | BAGNOUSE | 0.002 | GR/DSCF | BACT-PSD | 0.77 | LB/H
IN-0185 | MAG PELLET LLC | 2016-05-13 | MIXING AREA MATERIAL HANDLING SYSTEM | 90.021 | 780.00 T/H | 0 |  |  | Particulate matter, filterable &lt; 10 Âµ (FPM10) | BAGHOUSE | 0.002 | GR/DSCF | BACT-PSD | 0.77 | LB/H
IN-0185 | MAG PELLET LLC | 2016-05-13 | MIXING AREA MATERIAL HANDLING SYSTEM | 90.021 | 780.00 T/H | 0 |  |  | Particulate matter, filterable &lt; 2.5 Âµ (FPM2.5) | BAGHOUSE | 0.002 | GR/DSCF | BACT-PSD | 0.77 | LB/H
IN-0185 | MAG PELLET LLC | 2016-05-13 | MIXING AREA MATERIAL HANDLING SYSTEM | 90.021 | 780.00 T/H | 0 |  |  | Fluorides, Total | BAGHOUSE | 50 | MG/KG | BACT-PSD | 0 | LB/H
IN-0185 | MAG PELLET LLC | 2016-05-13 | HEARTH LAYER BIN SYSTEM | 90.021 | 660.00 T/H OF IRON OXIDE | 0 |  |  | Particulate matter, filterable (FPM) | BAGHOUSE | 0.002 | GR/DSCF | BACT-PSD | 0.11 | LB/H
IN-0185 | MAG PELLET LLC | 2016-05-13 | HEARTH LAYER BIN SYSTEM | 90.021 | 660.00 T/H OF IRON OXIDE | 0 |  |  | Particulate matter, filterable &lt; 10 Âµ (FPM10) | BAGHOUSE | 0.002 | GR/DSCF | BACT-PSD | 0.11 | LB/H
IN-0185 | MAG PELLET LLC | 2016-05-13 | HEARTH LAYER BIN SYSTEM | 90.021 | 660.00 T/H OF IRON OXIDE | 0 |  |  | Particulate matter, filterable &lt; 2.5 Âµ (FPM2.5) | BAGHOUSE | 0.002 | GR/DSCF | BACT-PSD | 0.11 | LB/H
IN-0185 | MAG PELLET LLC | 2016-05-13 | HEARTH LAYER BIN SYSTEM | 90.021 | 660.00 T/H OF IRON OXIDE | 0 |  |  | Fluorides, Total | BAGHOUSE | 50 | MG/KG | BACT-PSD | 0.0001 | LB/H
IN-0185 | MAG PELLET LLC | 2016-05-13 | MACHINE DISCHARGE SYSTEM | 90.021 | 1155 T/H | 0 |  |  | Particulate matter, filterable (FPM) | BAGHOUSE | 0.002 | GR/DSCF | BACT-PSD | 1.01 | LB/H
IN-0185 | MAG PELLET LLC | 2016-05-13 | MACHINE DISCHARGE SYSTEM | 90.021 | 1155 T/H | 0 |  |  | Particulate matter, filterable &lt; 10 Âµ (FPM10) | BAGHOUSE | 0.002 | GR/DSCF | BACT-PSD | 1.01 | LB/H
IN-0185 | MAG PELLET LLC | 2016-05-13 | MACHINE DISCHARGE SYSTEM | 90.021 | 1155 T/H | 0 |  |  | Particulate matter, filterable &lt; 2.5 Âµ (FPM2.5) | BAGHOUSE | 0.002 | GR/DSCF | BACT-PSD | 1.01 | LB/H
IN-0185 | MAG PELLET LLC | 2016-05-13 | MACHINE DISCHARGE SYSTEM | 90.021 | 1155 T/H | 0 |  |  | Fluorides, Total | BAGHOUSE | 50 | MG/KG | BACT-PSD | 0 | LB/H
IN-0185 | MAG PELLET LLC | 2016-05-13 | HEARTH LAYER SEPARATION SYSTEM | 90.021 |  | 440 | T/H |  | Particulate matter, filterable (FPM) | BAGHOUSE | 0.002 | GR/DSCF | BACT-PSD | 0.49 | LB/H
IN-0185 | MAG PELLET LLC | 2016-05-13 | HEARTH LAYER SEPARATION SYSTEM | 90.021 |  | 440 | T/H |  | Particulate matter, total &lt; 10 Âµ (TPM10) | BAGHOUSE | 0.002 | GR/DSCF | BACT-PSD | 0.49 | LB/H
IN-0185 | MAG PELLET LLC | 2016-05-13 | HEARTH LAYER SEPARATION SYSTEM | 90.021 |  | 440 | T/H |  | Particulate matter, filterable &lt; 2.5 Âµ (FPM2.5) | BAGHOUSE | 0.002 | GR/DSCF | BACT-PSD | 0.49 | LB/H
IN-0185 | MAG PELLET LLC | 2016-05-13 | HEARTH LAYER SEPARATION SYSTEM | 90.021 |  | 440 | T/H |  | Fluorides, Total | BAGHOUSE | 50 | MG/KG | BACT-PSD | 0.0001 | LB/H
IN-0185 | MAG PELLET LLC | 2016-05-13 | OXIDE PELLET STORAGE SYSTEM | 90.021 | 550.00 T/H | 0 |  |  | Fluorides, Total | BAGHOUSE | 50 | MG/KG | BACT-PSD | 0.0001 | LB/H
IN-0185 | MAG PELLET LLC | 2016-05-13 | OXIDE PELLET STORAGE SYSTEM | 90.021 | 550.00 T/H | 0 |  |  | Particulate matter, filterable (FPM) | BAGHOUSE | 0.002 | GR/DSCF | BACT-PSD | 0.13 | LB/H
IN-0185 | MAG PELLET LLC | 2016-05-13 | OXIDE PELLET STORAGE SYSTEM | 90.021 | 550.00 T/H | 0 |  |  | Particulate matter, filterable &lt; 10 Âµ (FPM10) | BAGHOUSE | 0.002 | GR/DSCF | BACT-PSD | 0.13 | LB/H
IN-0185 | MAG PELLET LLC | 2016-05-13 | OXIDE PELLET STORAGE SYSTEM | 90.021 | 550.00 T/H | 0 |  |  | Particulate matter, filterable &lt; 2.5 Âµ (FPM2.5) | BAGHOUSE | 0.002 | GR/DSCF | BACT-PSD | 0.13 | LB/H
IN-0185 | MAG PELLET LLC | 2016-05-13 | OXIDE PELLET LOADOUT SYSTEM | 90.021 | 8800 TON | 0 |  |  | Fluorides, Total | BAGHOUSE | 50 | MG/KG | BACT-PSD | 0 | LB/H
IN-0185 | MAG PELLET LLC | 2016-05-13 | OXIDE PELLET LOADOUT SYSTEM | 90.021 | 8800 TON | 0 |  |  | Particulate matter, filterable (FPM) | BAGHOUSE | 0.002 | GR/DSCF | BACT-PSD | 1 | LB/H
IN-0185 | MAG PELLET LLC | 2016-05-13 | OXIDE PELLET LOADOUT SYSTEM | 90.021 | 8800 TON | 0 |  |  | Particulate matter, filterable &lt; 10 Âµ (FPM10) | BAGHOUSE | 0.002 | GR/DSCF | BACT-PSD | 1 | LB/H
IN-0185 | MAG PELLET LLC | 2016-05-13 | OXIDE PELLET LOADOUT SYSTEM | 90.021 | 8800 TON | 0 |  |  | Particulate matter, filterable &lt; 2.5 Âµ (FPM2.5) | BAGHOUSE | 0.002 | GR/DSCF | BACT-PSD | 1 | LB/H
IN-0185 | MAG PELLET LLC | 2016-05-13 | DUST RECYCLE SURGE HOPPER &amp; BLOW TANK AREA | 90.021 | 28.0 T/H | 0 |  |  | Fluorides, Total | BAGHOUSE | 50 | MG/KG | BACT-PSD | 0 | LB/H
IN-0185 | MAG PELLET LLC | 2016-05-13 | DUST RECYCLE SURGE HOPPER &amp; BLOW TANK AREA | 90.021 | 28.0 T/H | 0 |  |  | Particulate matter, filterable (FPM) | BAGHOUSE | 0.002 | GR/DSCF | BACT-PSD | 0.05 | LB/H
IN-0185 | MAG PELLET LLC | 2016-05-13 | RECYCLED DUST STORAGE AREA | 99.19 | 25.0 T/H | 0 |  |  | Particulate matter, filterable &lt; 10 Âµ (FPM10) |  | 0 |  | BACT-PSD | 0
IN-0185 | MAG PELLET LLC | 2016-05-13 | RECYCLED DUST STORAGE AREA | 99.19 | 25.0 T/H | 0 |  |  | Particulate matter, filterable &lt; 2.5 Âµ (FPM2.5) | BAGHOUSE | 0.002 | GR/DSCF | BACT-PSD | 0.16 | LB/H
IN-0185 | MAG PELLET LLC | 2016-05-13 | IRON CONCENTRATE TRANSFER AND STORAGE AREA | 90.021 |  | 4950 | T/H |  | Particulate matter, filterable &lt; 10 Âµ (FPM10) |  | 3.14 | LB/H | BACT-PSD | 13.77 | T/YR | OPACITY SHALL NOT EXCEED FIVE PERCENT (5%) ON A SIX-MINUTE AVERAGE
IN-0185 | MAG PELLET LLC | 2016-05-13 | IRON CONCENTRATE TRANSFER AND STORAGE AREA | 90.021 |  | 4950 | T/H |  | Particulate matter, filterable &lt; 2.5 Âµ (FPM2.5) |  | 0.31 | LB/H | BACT-PSD | 1.38 | T/YR | OPACITY SHALL NOT EXCEED FIVE PERCENT (5%) ON A SIX-MINUTE AVERAGE
IN-0185 | MAG PELLET LLC | 2016-05-13 | IRON CONCENTRATE TRANSFER AND STORAGE AREA | 90.021 |  | 4950 | T/H |  | Particulate matter, filterable (FPM) |  | 3.93 | LB/H | BACT-PSD | 17.21 | T/YR | OPACITY SHALL NOT EXCEED FIVE PERCENT (5%) ON A SIX-MINUTE AVERAGE
IN-0185 | MAG PELLET LLC | 2016-05-13 | IRON CONCENTRATE TRANSFER AND STORAGE AREA | 90.021 |  | 4950 | T/H |  | Fluorides, Total |  | 50 | MG/KG | BACT-PSD | 5 | %
IN-0185 | MAG PELLET LLC | 2016-05-13 | LIMESTONE UNLOADING &amp; STORAGE AREA | 90.019 |  | 495 | T/H |  | Particulate matter, filterable (FPM) |  | 0.2 | LB/H | BACT-PSD | 0.41 | T/YR | OPACITY SHALL NOT EXCEED FIVE PERCENT (5%) ON A SIX-MINUTE AVERAGE
IN-0185 | MAG PELLET LLC | 2016-05-13 | LIMESTONE UNLOADING &amp; STORAGE AREA | 90.019 |  | 495 | T/H |  | Particulate matter, filterable &lt; 10 Âµ (FPM10) |  | 0.07 | LB/H | BACT-PSD | 0.15 | T/YR | OPACITY SHALL NOT EXCEED FIVE PERCENT (5%) ON A SIX-MINUTE AVERAGE
IN-0185 | MAG PELLET LLC | 2016-05-13 | LIMESTONE UNLOADING &amp; STORAGE AREA | 90.019 |  | 495 | T/H |  | Particulate matter, filterable &lt; 2.5 Âµ (FPM2.5) |  | 0.01 | LB/H | BACT-PSD | 0.015 | T/YR | OPACITY SHALL NOT EXCEED FIVE PERCENT (5%) ON A SIX-MINUTE AVERAGE
IN-0185 | MAG PELLET LLC | 2016-05-13 | DOLOMITE UNLOADING &amp; STORAGE AREA | 90.021 |  | 495 | T/H |  | Particulate matter, filterable (FPM) |  | 0.1 | LB/H | BACT-PSD | 0.23 | T/YR | OPACITY SHALL NOT EXCEED FIVE PERCENT (5%) ON A SIX-MINUTE AVERAGE
IN-0185 | MAG PELLET LLC | 2016-05-13 | DOLOMITE UNLOADING &amp; STORAGE AREA | 90.021 |  | 495 | T/H |  | Particulate matter, filterable &lt; 10 Âµ (FPM10) |  | 0.037 | LB/H | BACT-PSD | 0.084 | T/YR | OPACITY SHALL NOT EXCEED FIVE PERCENT (5%) ON A SIX-MINUTE AVERAGE
IN-0185 | MAG PELLET LLC | 2016-05-13 | DOLOMITE UNLOADING &amp; STORAGE AREA | 90.021 |  | 495 | T/H |  | Particulate matter, filterable &lt; 2.5 Âµ (FPM2.5) |  | 0.0037 | LB/H | BACT-PSD | 0.0084 | T/YR | OPACITY SHALL NOT EXCEED FIVE PERCENT (5%) ON A SIX-MINUTE AVERAGE
IN-0185 | MAG PELLET LLC | 2016-05-13 | LIMESTONE/DOLOMITE HOPPER, BELT FEEDER &amp; GRIZZLY FEEDER/SCREENER | 90.019 |  | 495 | T/H |  | Particulate matter, filterable (FPM) |  | 0.9 | LB/H | BACT-PSD | 1.92 | T/YR | OPACITY SHALL NOT EXCEED FIVE PERCENT (5%) ON A SIX-MINUTE AVERAGE
IN-0185 | MAG PELLET LLC | 2016-05-13 | LIMESTONE/DOLOMITE HOPPER, BELT FEEDER &amp; GRIZZLY FEEDER/SCREENER | 90.019 |  | 495 | T/H |  | Particulate matter, filterable &lt; 10 Âµ (FPM10) |  | 0.22 | LB/H | BACT-PSD | 0.47 | T/YR | OPACITY SHALL NOT EXCEED FIVE PERCENT (5%) ON A SIX-MINUTE AVERAGE
IN-0185 | MAG PELLET LLC | 2016-05-13 | LIMESTONE/DOLOMITE HOPPER, BELT FEEDER &amp; GRIZZLY FEEDER/SCREENER | 90.019 |  | 495 | T/H |  | Particulate matter, filterable &lt; 2.5 Âµ (FPM2.5) |  | 0.02 | LB/H | BACT-PSD | 0.05 | T/YR | OPACITY SHALL NOT EXCEED FIVE PERCENT (5%) ON A SIX-MINUTE AVERAGE
IN-0185 | MAG PELLET LLC | 2016-05-13 | FURNACE HOOD EXHAUST | 11.31 |  | 436 | MMBTU/H |  | Particulate matter, filterable (FPM) | BAGHOUSE | 0.004 | LB/H | BACT-PSD | 11 | T/YR | OPACITY 5% ON A 6-MIN AVERAGE
IN-0185 | MAG PELLET LLC | 2016-05-13 | FURNACE HOOD EXHAUST | 11.31 |  | 436 | MMBTU/H |  | Particulate matter, filterable &lt; 10 Âµ (FPM10) | BAGHOUSE | 0.008 | LB/H | BACT-PSD | 22.01 | T/YR | OPACITY 5% ON A 6-MIN AVERAGE
IN-0185 | MAG PELLET LLC | 2016-05-13 | FURNACE HOOD EXHAUST | 11.31 |  | 436 | MMBTU/H |  | Particulate matter, filterable &lt; 2.5 Âµ (FPM2.5) | BAGHOUSE | 0.008 | LB/H | BACT-PSD | 22.01 | T/YR
IN-0185 | MAG PELLET LLC | 2016-05-13 | FURNACE WINDBOX EXHAUST | 11.31 |  | 436 | MMBTU/H |  | Particulate matter, filterable (FPM) | BAGHOUSE | 0.004 | LB/H | BACT-PSD | 17.61 | T/YR | OPACITY 5% ON 6-MIN AVG
IN-0185 | MAG PELLET LLC | 2016-05-13 | FURNACE WINDBOX EXHAUST | 11.31 |  | 436 | MMBTU/H |  | Particulate matter, filterable &lt; 10 Âµ (FPM10) | BAGHOUSE | 0.008 | LB/H | BACT-PSD | 35.22 | T/YR | OPACITY 5% 6-MIN AVG
IN-0185 | MAG PELLET LLC | 2016-05-13 | FURNACE WINDBOX EXHAUST | 11.31 |  | 436 | MMBTU/H |  | Particulate matter, filterable &lt; 2.5 Âµ (FPM2.5) | BAGHOUSE | 0.008 | LB/H | BACT-PSD | 35.22 | T/YR | OPACITY 5% 6-MIN AVG
IN-0185 | MAG PELLET LLC | 2016-05-13 | EMERGENCY GENERATORS | 17.13 | NATURAL GAS | 620 | HP | EU017A AND EU017B | Fluorides, Total |  | 0 | LB/MMBTU | BACT-PSD | 500 | H | STRICTED USE OF ONLY NATURAL GAS, THE USE OF GOOD COMBUSTION PRACTICES
IN-0185 | MAG PELLET LLC | 2016-05-13 | EMERGENCY GENERATORS | 17.13 | NATURAL GAS | 620 | HP | EU017A AND EU017B | Particulate matter, filterable (FPM) |  | 0.2 | G/KW-H | BACT-PSD | 500 | H
IN-0185 | MAG PELLET LLC | 2016-05-13 | EMERGENCY GENERATORS | 17.13 | NATURAL GAS | 620 | HP | EU017A AND EU017B | Particulate matter, filterable &lt; 10 Âµ (FPM10) |  | 0.2 | G/KW-H | BACT-PSD | 500 | H
IN-0185 | MAG PELLET LLC | 2016-05-13 | EMERGENCY GENERATORS | 17.13 | NATURAL GAS | 620 | HP | EU017A AND EU017B | Particulate matter, filterable &lt; 2.5 Âµ (FPM2.5) |  | 0.2 | G/KW-H | BACT-PSD | 500 | H
IN-0185 | MAG PELLET LLC | 2016-05-13 | EMERGENCY GENERATORS | 17.13 | NATURAL GAS | 620 | HP | EU017A AND EU017B | Carbon Dioxide Equivalent (CO2e) |  | 500 | H | BACT-PSD | 382.35 | CO2E | RESTRICTED USE OF ONLY NATURAL GAS, THE USE OF GOOD COMBUSTION PRACTICES
IN-0185 | MAG PELLET LLC | 2016-05-13 | EMERGENCY GENERATORS | 17.13 | NATURAL GAS | 620 | HP | EU017A AND EU017B | Sulfur Dioxide (SO2) |  | 0.0015 | G/KW-H | BACT-PSD | 500 | H | RESTRICTED USE OF ONLY NATURAL GAS, THE USE OF GOOD COMBUSTION PRACTICES
IN-0185 | MAG PELLET LLC | 2016-05-13 | DIESEL FIRE PUMP | 17.11 | DIESEL | 300 | HP |  | Fluorides, Total |  | 0 | LB/MMBTU | BACT-PSD | 500 | H | STRICTED USE OF ONLY NATURAL GAS, THE USE OF GOOD COMBUSTION PRACTICES
IN-0185 | MAG PELLET LLC | 2016-05-13 | DIESEL FIRE PUMP | 17.11 | DIESEL | 300 | HP |  | Particulate matter, filterable (FPM) |  | 0.15 | G/HP-H | BACT-PSD | 500 | H
IN-0185 | MAG PELLET LLC | 2016-05-13 | DIESEL FIRE PUMP | 17.11 | DIESEL | 300 | HP |  | Particulate matter, filterable &lt; 10 Âµ (FPM10) |  | 0.15 | G/HP-H | BACT-PSD | 500 | H
IN-0185 | MAG PELLET LLC | 2016-05-13 | DIESEL FIRE PUMP | 17.11 | DIESEL | 300 | HP |  | Particulate matter, filterable &lt; 2.5 Âµ (FPM2.5) |  | 0.15 | G/HP-H | BACT-PSD | 500 | H
IN-0185 | MAG PELLET LLC | 2016-05-13 | DIESEL FIRE PUMP | 17.11 | DIESEL | 300 | HP |  | Carbon Dioxide Equivalent (CO2e) |  | 31.11 | CO2E | BACT-PSD | 500 | H | USE OF GOOD COMBUSTION PRACTICES
IN-0185 | MAG PELLET LLC | 2016-05-13 | DIESEL FIRE PUMP | 17.11 | DIESEL | 300 | HP |  | Nitrogen Oxides (NOx) |  | 3 | G/HP-H | BACT-PSD | 500 | H | RESTRICTED USE OF ONLY NATURAL GAS, THE USE OF GOOD COMBUSTION PRACTICES
IN-0185 | MAG PELLET LLC | 2016-05-13 | DIESEL FIRE PUMP | 17.11 | DIESEL | 300 | HP |  | Sulfur Dioxide (SO2) |  | 0.29 | LB/MMBTU | BACT-PSD | 500 | H | RESTRICTED USE OF ONLY NATURAL GAS, THE USE OF GOOD COMBUSTION PRACTICES
IN-0185 | MAG PELLET LLC | 2016-05-13 | SPACE HEATERS AND LAB FURNACES | 19.6 | NATURAL GAS | 1 | MMBTU/H EACH |  | Fluorides, Total |  | 0 | LB/MMBTU | BACT-PSD | 0 |  | STRICTED USE OF ONLY NATURAL GAS, THE USE OF GOOD COMBUSTION PRACTICES
IN-0185 | MAG PELLET LLC | 2016-05-13 | SPACE HEATERS AND LAB FURNACES | 19.6 | NATURAL GAS | 1 | MMBTU/H EACH |  | Carbon Dioxide Equivalent (CO2e) |  | 11801 | CO2E | BACT-PSD | 0 |  | RESTRICTED USE OF ONLY NATURAL GAS AND THE USE OF GOOD COMBUSTION PRACTICES
IN-0185 | MAG PELLET LLC | 2016-05-13 | SPACE HEATERS AND LAB FURNACES | 19.6 | NATURAL GAS | 1 | MMBTU/H EACH |  | Particulate matter, filterable (FPM) |  | 0.0072 | LB/MMBTU | BACT-PSD | 0 |  | RESTRICTED USE OF ONLY NATURAL GAS AND THE USE OF GOOD COMBUSTION PRACTICES
IN-0185 | MAG PELLET LLC | 2016-05-13 | SPACE HEATERS AND LAB FURNACES | 19.6 | NATURAL GAS | 1 | MMBTU/H EACH |  | Particulate matter, filterable &lt; 10 Âµ (FPM10) |  | 0.0072 | LB/MMBTU | BACT-PSD | 0 |  | RESTRICTED USE OF ONLY NATURAL GAS AND THE USE OF GOOD COMBUSTION PRACTICES
IN-0185 | MAG PELLET LLC | 2016-05-13 | SPACE HEATERS AND LAB FURNACES | 19.6 | NATURAL GAS | 1 | MMBTU/H EACH |  | Particulate matter, filterable &lt; 2.5 Âµ (FPM2.5) |  | 0.0072 | LB/MMBTU | BACT-PSD | 0 |  | RESTRICTED USE OF ONLY NATURAL GAS AND THE USE OF GOOD COMBUSTION PRACTICES
IN-0185 | MAG PELLET LLC | 2016-05-13 | SPACE HEATERS AND LAB FURNACES | 19.6 | NATURAL GAS | 1 | MMBTU/H EACH |  | Nitrogen Oxides (NOx) | LOW NOX BURNERS | 0.05 | LB/MMBTU | BACT-PSD | 0 |  | RESTRICTED USE OF ONLY NATURAL GAS, THE USE OF GOOD COMBUSTION PRACTICES
IN-0185 | MAG PELLET LLC | 2016-05-13 | SPACE HEATERS AND LAB FURNACES | 19.6 | NATURAL GAS | 1 | MMBTU/H EACH |  | Sulfur Dioxide (SO2) |  | 0.0005 | LB/MMBTU | BACT-PSD | 0 |  | RESTRICTED USE OF ONLY NATURAL GAS, THE USE OF GOOD COMBUSTION PRACTICES
IN-0185 | MAG PELLET LLC | 2016-05-13 | COKE BREEZE ADDITIVE SYSTEM AIR HEATER | 19.6 | NATURAL GAS | 1.7 | MMBTU/H |  | Fluorides, Total |  | 0 | LB/MMBTU | BACT-PSD | 0 |  | STRICTED USE OF ONLY NATURAL GAS, THE USE OF GOOD COMBUSTION PRACTICES
IN-0185 | MAG PELLET LLC | 2016-05-13 | COKE BREEZE ADDITIVE SYSTEM AIR HEATER | 19.6 | NATURAL GAS | 1.7 | MMBTU/H |  | Carbon Dioxide Equivalent (CO2e) |  | 2204 | TONS CO2E | BACT-PSD | 0 |  | RESTRICTED USE OF ONLY NATURAL GAS AND THE USE OF GOOD COMBUSTION PRACTICES
IN-0185 | MAG PELLET LLC | 2016-05-13 | COKE BREEZE ADDITIVE SYSTEM AIR HEATER | 19.6 | NATURAL GAS | 1.7 | MMBTU/H |  | Particulate matter, filterable (FPM) |  | 0.0072 | LB/MMBTU | BACT-PSD | 0 |  | RESTRICTED USE OF ONLY NATURAL GAS AND THE USE OF GOOD COMBUSTION PRACTICES
IN-0185 | MAG PELLET LLC | 2016-05-13 | COKE BREEZE ADDITIVE SYSTEM AIR HEATER | 19.6 | NATURAL GAS | 1.7 | MMBTU/H |  | Particulate matter, filterable &lt; 10 Âµ (FPM10) |  | 0.0072 | LB/MMBTU | BACT-PSD | 0 |  | RESTRICTED USE OF ONLY NATURAL GAS AND THE USE OF GOOD COMBUSTION PRACTICES
IN-0185 | MAG PELLET LLC | 2016-05-13 | COKE BREEZE ADDITIVE SYSTEM AIR HEATER | 19.6 | NATURAL GAS | 1.7 | MMBTU/H |  | Particulate matter, filterable &lt; 2.5 Âµ (FPM2.5) |  | 0.0072 | LB/MMBTU | BACT-PSD | 0 |  | RESTRICTED USE OF ONLY NATURAL GAS AND THE USE OF GOOD COMBUSTION PRACTICES
IN-0185 | MAG PELLET LLC | 2016-05-13 | COKE BREEZE ADDITIVE SYSTEM AIR HEATER | 19.6 | NATURAL GAS | 1.7 | MMBTU/H |  | Nitrogen Oxides (NOx) | LOW NOX BURNERS | 0.05 | LB/MMBTU | BACT-PSD | 0 |  | RESTRICTED USE OF ONLY NATURAL GAS, THE USE OF GOOD COMBUSTION PRACTICES
IN-0185 | MAG PELLET LLC | 2016-05-13 | COKE BREEZE ADDITIVE SYSTEM AIR HEATER | 19.6 | NATURAL GAS | 1.7 | MMBTU/H |  | Sulfur Dioxide (SO2) |  | 0.0005 | LB/MMBTU | BACT-PSD | 0 |  | RESTRICTED USE OF ONLY NATURAL GAS, THE USE OF GOOD COMBUSTION PRACTICES
IN-0185 | MAG PELLET LLC | 2016-05-13 | LIMESTONE/DOLOMITE ADDITIVE SYSTEM AIR HEATER | 19.6 | NATURAL GAS | 19 | MMBTU/H |  | Fluorides, Total |  | 0 | LB/MMBTU | BACT-PSD | 0 |  | STRICTED USE OF ONLY NATURAL GAS, THE USE OF GOOD COMBUSTION PRACTICES
IN-0185 | MAG PELLET LLC | 2016-05-13 | LIMESTONE/DOLOMITE ADDITIVE SYSTEM AIR HEATER | 19.6 | NATURAL GAS | 19 | MMBTU/H |  | Carbon Dioxide Equivalent (CO2e) |  | 11787 | TONS CO2E | BACT-PSD | 0 |  | RESTRICTED USE OF ONLY NATURAL GAS AND THE USE OF GOOD COMBUSTION PRACTICES
IN-0185 | MAG PELLET LLC | 2016-05-13 | LIMESTONE/DOLOMITE ADDITIVE SYSTEM AIR HEATER | 19.6 | NATURAL GAS | 19 | MMBTU/H |  | Particulate matter, filterable (FPM) |  | 0 |  | BACT-PSD | 0 |  | RESTRICTED USE OF ONLY NATURAL GAS AND THE USE OF GOOD COMBUSTION PRACTIC
IN-0185 | MAG PELLET LLC | 2016-05-13 | LIMESTONE/DOLOMITE ADDITIVE SYSTEM AIR HEATER | 19.6 | NATURAL GAS | 19 | MMBTU/H |  | Sulfur Dioxide (SO2) |  | 0.0005 | LB/MMBTU | BACT-PSD | 0 |  | RESTRICTED USE OF ONLY NATURAL GAS, THE USE OF GOOD COMBUSTION PRACTICES
IN-0185 | MAG PELLET LLC | 2016-05-13 | LIMESTONE/DOLOMITE ADDITIVE SYSTEM AIR HEATER | 19.6 | NATURAL GAS | 19 | MMBTU/H |  | Nitrogen Oxides (NOx) | LOW NOX BURNERS | 0.012 | LB/MMBTU | BACT-PSD | 0 |  | RESTRICTED USE OF ONLY NATURAL GAS, THE USE OF GOOD COMBUSTION PRACTICES
IN-0185 | MAG PELLET LLC | 2016-05-13 | LIMESTONE/DOLOMITE ADDITIVE SYSTEM AIR HEATER | 19.6 | NATURAL GAS | 19 | MMBTU/H |  | Particulate matter, filterable &lt; 10 Âµ (FPM10) |  | 0 |  | BACT-PSD | 0 |  | RESTRICTED USE OF ONLY NATURAL GAS AND THE USE OF GOOD COMBUSTION PRACTIC
IN-0185 | MAG PELLET LLC | 2016-05-13 | LIMESTONE/DOLOMITE ADDITIVE SYSTEM AIR HEATER | 19.6 | NATURAL GAS | 19 | MMBTU/H |  | Particulate matter, filterable &lt; 2.5 Âµ (FPM2.5) |  | 0 |  | BACT-PSD | 0 |  | RESTRICTED USE OF ONLY NATURAL GAS AND THE USE OF GOOD COMBUSTION PRACTIC
IN-0185 | MAG PELLET LLC | 2016-05-13 | COOLING TOWERS | 99.009 |  | 4600 | GAL/MIN OF CIRCULATION WATER |  | Particulate matter, filterable (FPM) |  | 0.07 | LB/H | BACT-PSD | 0 |  | USE OF DRIFT ELIMINATORS WITH A MAXIMUM DRIFT RATE OF 0.001%, THE USE OF COOLING WATER WITH LESS THAN 6,009 MILLIGRAMS PER LITER TDS CONCENTRATION
IN-0185 | MAG PELLET LLC | 2016-05-13 | COOLING TOWERS | 99.009 |  | 4600 | GAL/MIN OF CIRCULATION WATER |  | Particulate matter, filterable &lt; 10 Âµ (FPM10) |  | 0.07 | LB/H | BACT-PSD | 0 |  | USE OF DRIFT ELIMINATORS WITH A MAXIMUM DRIFT RATE OF 0.001%, THE USE OF COOLING WATER WITH LESS THAN 6,009 MILLIGRAMS PER LITER TDS CONCENTRATION
IN-0185 | MAG PELLET LLC | 2016-05-13 | COOLING TOWERS | 99.009 |  | 4600 | GAL/MIN OF CIRCULATION WATER |  | Particulate matter, filterable &lt; 2.5 Âµ (FPM2.5) |  | 0.07 | LB/H | BACT-PSD | 0 |  | USE OF DRIFT ELIMINATORS WITH A MAXIMUM DRIFT RATE OF 0.001%, THE USE OF COOLING WATER WITH LESS THAN 6,009 MILLIGRAMS PER LITER TDS CONCENTRATION
IN-0263 | MIDWEST FERTILIZER COMPANY LLC | 2017-08-22 | STARTUP HEATER EU-002 | 13.31 | NATURAL GAS | 70 | MMBTU/HR |  | Particulate matter, filterable (FPM) | GOOD COMBUSTION PRACTICE | 0.13 | LB/H | BACT-PSD | 200 | H/YR | SHALL COMBUST NATURAL GAS
IN-0263 | MIDWEST FERTILIZER COMPANY LLC | 2017-08-22 | STARTUP HEATER EU-002 | 13.31 | NATURAL GAS | 70 | MMBTU/HR |  | Particulate matter, total &lt; 10 Âµ (TPM10) | GOOD COMBUSTION PRACTICES | 0.522 | LB/H | BACT-PSD | 200 | H/YR | SHALL COMBUST NATURAL GAS
IN-0263 | MIDWEST FERTILIZER COMPANY LLC | 2017-08-22 | STARTUP HEATER EU-002 | 13.31 | NATURAL GAS | 70 | MMBTU/HR |  | Particulate matter, total &lt; 2.5 Âµ (TPM2.5) | GOOD COMBUSTION PRACTICES | 0.522 | LB/H | BACT-PSD | 200 | H/YR | SHALL COMBUST NATURAL GAS
IN-0263 | MIDWEST FERTILIZER COMPANY LLC | 2017-08-22 | STARTUP HEATER EU-002 | 13.31 | NATURAL GAS | 70 | MMBTU/HR |  | Nitrogen Oxides (NOx) | GOOD COMBUSTION PRACTICES | 12.611 | LB/H | BACT-PSD | 200 | H/YR | SHALL COMBUST NATURAL GAS
IN-0263 | MIDWEST FERTILIZER COMPANY LLC | 2017-08-22 | STARTUP HEATER EU-002 | 13.31 | NATURAL GAS | 70 | MMBTU/HR |  | Carbon Monoxide | GOOD COMBUSTION PRACTICES | 2.556 | LB/H | BACT-PSD | 200 | H/YR | SHALL COMBUST NATURAL GAS
IN-0263 | MIDWEST FERTILIZER COMPANY LLC | 2017-08-22 | STARTUP HEATER EU-002 | 13.31 | NATURAL GAS | 70 | MMBTU/HR |  | Volatile Organic Compounds (VOC) | GOOD COMBUSTION PRACTICES | 0.378 | LB/H | BACT-PSD | 200 | H/YR | SHALL COMBUST NATURAL GAS
IN-0263 | MIDWEST FERTILIZER COMPANY LLC | 2017-08-22 | STARTUP HEATER EU-002 | 13.31 | NATURAL GAS | 70 | MMBTU/HR |  | Carbon Dioxide | GOOD COMBUSTION PRACTICES AND THE USE OF INLET AIR CONTROL SENSORS THAT LIMIT EXCESS AIR | 8184 | LB/H | BACT-PSD | 200 | H/YR | SHALL COMBUST NATURAL GAS
IN-0263 | MIDWEST FERTILIZER COMPANY LLC | 2017-08-22 | UREA SYNTHESIS PLANT (EU-006) | 61.012 |  | 2640 | METRIC TON/DAY |  | Carbon Monoxide | GOOD OPERATIONAL PRACTICES | 0 |  | BACT-PSD | 0
IN-0263 | MIDWEST FERTILIZER COMPANY LLC | 2017-08-22 | UREA SYNTHESIS PLANT (EU-006) | 61.012 |  | 2640 | METRIC TON/DAY |  | Volatile Organic Compounds (VOC) | GOOD OPERATIONAL PRACTICES | 0 |  | OTHER CASE-BY-CASE | 0 |  | Basis is State VOC BACT (326 IAC 8-1-6)
IN-0263 | MIDWEST FERTILIZER COMPANY LLC | 2017-08-22 | UREA SYNTHESIS PLANT (EU-006) | 61.012 |  | 2640 | METRIC TON/DAY |  | Carbon Dioxide | GOOD OPERATIONAL PRACTICES | 387 | T/YR | BACT-PSD | 0
IN-0263 | MIDWEST FERTILIZER COMPANY LLC | 2017-08-22 | UREA AMMONIUM NITRATE PLANT (EU-007) | 61.012 |  | 5160 | METRIC TON/DAY |  | Carbon Dioxide | GOOD OPERATIONAL PRACTICES AND EFFICIENT DESIGN | 1173 | TONS/12 MONTH | BACT-PSD | 0
IN-0263 | MIDWEST FERTILIZER COMPANY LLC | 2017-08-22 | UREA GRANULATION UNIT (EU-008) | 61.012 |  | 1320 | METRIC TON/DAY |  | Particulate matter, total (TPM) | WET SCRUBBER | 0.163 | LB/TON | BACT-PSD | 368040 | TON/12 CONSEC. MONTH
IN-0263 | MIDWEST FERTILIZER COMPANY LLC | 2017-08-22 | UREA GRANULATION UNIT (EU-008) | 61.012 |  | 1320 | METRIC TON/DAY |  | Particulate matter, total &lt; 10 Âµ (TPM10) | WET SCRUBBER | 0.163 | LB/TON | BACT-PSD | 368040 | TON/12 CONSEC. MONTH
IN-0263 | MIDWEST FERTILIZER COMPANY LLC | 2017-08-22 | UREA GRANULATION UNIT (EU-008) | 61.012 |  | 1320 | METRIC TON/DAY |  | Particulate matter, total &lt; 2.5 Âµ (TPM2.5) | WET SCRUBBER | 0.163 | LB/TON | BACT-PSD | 368040 | TON/12 CONSEC. MONTH
IN-0263 | MIDWEST FERTILIZER COMPANY LLC | 2017-08-22 | NITRIC ACID PLANT (EU-009) | 62.014 |  | 1840 | METRIC TON/DAY |  | Carbon Monoxide | GOOD PROCESS DESGIN AND CONTROL | 0.178 | LB/TON | BACT-PSD | 0.083 | TON/EVENT
IN-0263 | MIDWEST FERTILIZER COMPANY LLC | 2017-08-22 | EIGHTEEN CELL COOLING TOWER (EU-010) | 99.999 |  | 0 |  |  | Particulate matter, total (TPM) | HIGH EFFICIENCY DRIFT ELIMINATORS | 2000 | MG/L | BACT-PSD | 0.0005 | %
IN-0263 | MIDWEST FERTILIZER COMPANY LLC | 2017-08-22 | EIGHTEEN CELL COOLING TOWER (EU-010) | 99.999 |  | 0 |  |  | Particulate matter, total &lt; 10 Âµ (TPM10) | HIGH EFFICIENCY DRIFT ELIMINATORS | 2000 | MG/L | BACT-PSD | 0.0005 | %
IN-0263 | MIDWEST FERTILIZER COMPANY LLC | 2017-08-22 | EIGHTEEN CELL COOLING TOWER (EU-010) | 99.999 |  | 0 |  |  | Particulate matter, filterable &lt; 2.5 Âµ (FPM2.5) | HIGH EFFICIENCY DRIFT ELIMINATORS | 2000 | MG/L | BACT-PSD | 0.0005 | %
IN-0263 | MIDWEST FERTILIZER COMPANY LLC | 2017-08-22 | NATURAL GAS AUXILIARY BOILERS (EU-012A, EU-012B, EU-012C) | 12.31 | NATURAL GAS | 218.6 | MMBTU/H |  | Particulate matter, total (TPM) | PROPER DESIGN AND GOOD COMBUSTION PRACTICES AT ALL TIMES THE BOILERS ARE IN OPERATION. | 1.9 | LB/MMCF EACH | BACT-PSD | 0 |  | LIMIT 2: SHALL COMBUST NATURAL GAS LIMIT 3: EACH SHALL NOT EXCEED 1,877.39 MMCF PER 12 CONSECUTIVE MONTH PERIOD
IN-0263 | MIDWEST FERTILIZER COMPANY LLC | 2017-08-22 | NATURAL GAS AUXILIARY BOILERS (EU-012A, EU-012B, EU-012C) | 12.31 | NATURAL GAS | 218.6 | MMBTU/H |  | Particulate matter, total &lt; 10 Âµ (TPM10) | PROPER DESIGN AND GOOD COMBUSTION PRACTICES AT ALL TIMES THE BOILERS ARE IN OPERATION. | 7.6 | LB/MMCF EACH | BACT-PSD | 0 |  | LIMIT 2:SHALL COMBUST NATURAL GAS LIMIT 3: EACH SHALL NOT EXCEED 1877.39 MMCF/ 12 MONTH CONSECUTIVE PERIOD
IN-0263 | MIDWEST FERTILIZER COMPANY LLC | 2017-08-22 | NATURAL GAS AUXILIARY BOILERS (EU-012A, EU-012B, EU-012C) | 12.31 | NATURAL GAS | 218.6 | MMBTU/H |  | Particulate matter, total &lt; 2.5 Âµ (TPM2.5) | PROPER DESIGN AND GOOD COMBUSTION PRACTICES AT ALL TIMES THE BOILERS ARE IN OPERATION. | 7.6 | LB/MMCF EACH | BACT-PSD | 0 |  | LIMIT 2: SHALL COMBUST NATURAL GAS LIMIT 3: EACH SHALL NOT EXCEED 1877.39 MMCF/ 12 CONSECUTIVE MONTH PERIOD
IN-0263 | MIDWEST FERTILIZER COMPANY LLC | 2017-08-22 | NATURAL GAS AUXILIARY BOILERS (EU-012A, EU-012B, EU-012C) | 12.31 | NATURAL GAS | 218.6 | MMBTU/H |  | Nitrogen Oxides (NOx) | LOW NOX BURNERS WITH FLUE GAS RECIRCULATION AND GOOD COMBUSTION PRACTICES | 20.4 | LB/MMCF EACH | BACT-PSD | 1877.39 | MMCF/12 MONTH EACH | LIMIT 3: SHALL COMBUST NATURAL GAS
IN-0263 | MIDWEST FERTILIZER COMPANY LLC | 2017-08-22 | NATURAL GAS AUXILIARY BOILERS (EU-012A, EU-012B, EU-012C) | 12.31 | NATURAL GAS | 218.6 | MMBTU/H |  | Carbon Monoxide | GOOD COMBUSTION PRACTICES AT ALL TIMES THE BOILERS ARE IN OPERATION | 37.22 | LB/MMCF EACH | BACT-PSD | 1877.39 | MMCF/12 MONTH EACH | LIMIT 3: SHALL COMBUST NATURAL GAS
IN-0263 | MIDWEST FERTILIZER COMPANY LLC | 2017-08-22 | NATURAL GAS AUXILIARY BOILERS (EU-012A, EU-012B, EU-012C) | 12.31 | NATURAL GAS | 218.6 | MMBTU/H |  | Volatile Organic Compounds (VOC) | GOOD COMBUSTION PRACTICES AT ALL TIMES THE BOILERS ARE IN OPERATION | 5.5 | LB/MMCF EACH | BACT-PSD | 1877.39 | MMCF/12 MONTH EACH | LIMIT 3: SHALL COMBUST NATURAL GAS
IN-0263 | MIDWEST FERTILIZER COMPANY LLC | 2017-08-22 | NATURAL GAS AUXILIARY BOILERS (EU-012A, EU-012B, EU-012C) | 12.31 | NATURAL GAS | 218.6 | MMBTU/H |  | Carbon Dioxide | GOOD COMBUSTION PRACTICES AT ALL TIMES THE BOILERS ARE IN OPERATION. | 59.61 | TON/MMCF EACH | BACT-PSD | 1877.39 | MMCF/12 MONTH EACH | LIMIT 3: SHALL COMBUST NATURAL GAS LIMIT 4: EACH SHALL BE DESIGNED TO ACHIEVE A MINIMUM 80% THERMAL EFFICIENCY LIMIT 5: EACH SHALL BE EQUIPPED WITH THE FOLLOWING ENERGY EFFICIENCY DESIGN FEATURES (1) AIR INLET CONTROLS, (2) HEAT RECOVERY, (3) CONDENSATE RECOVERY, (4) BLOW DOWN HEAT RECOVERY
IN-0263 | MIDWEST FERTILIZER COMPANY LLC | 2017-08-22 | EMERGENCY GENERATORS (EU014A AND EU-014B) | 17.11 | DISTILLATE OIL | 3600 | HP EACH |  | Particulate matter, total (TPM) | GOOD COMBUSTION PRACTICES | 0.15 | G/HP-H EACH | BACT-PSD | 500 | H/YR EACH
IN-0263 | MIDWEST FERTILIZER COMPANY LLC | 2017-08-22 | EMERGENCY GENERATORS (EU014A AND EU-014B) | 17.11 | DISTILLATE OIL | 3600 | HP EACH |  | Particulate matter, total &lt; 10 Âµ (TPM10) | GOOD COMBUSTION PRACTICES | 0.15 | G/HP-H EACH | BACT-PSD | 500 | H/YR EACH
IN-0263 | MIDWEST FERTILIZER COMPANY LLC | 2017-08-22 | EMERGENCY GENERATORS (EU014A AND EU-014B) | 17.11 | DISTILLATE OIL | 3600 | HP EACH |  | Particulate matter, total &lt; 2.5 Âµ (TPM2.5) | GOOD COMBUSTION PRACTICES | 0.15 | G/HP-H EACH | BACT-PSD | 500 | H/YR EACH
IN-0263 | MIDWEST FERTILIZER COMPANY LLC | 2017-08-22 | EMERGENCY GENERATORS (EU014A AND EU-014B) | 17.11 | DISTILLATE OIL | 3600 | HP EACH |  | Nitrogen Oxides (NOx) | GOOD COMBUSTION PRACTICES | 4.42 | G/HP-H EACH | BACT-PSD | 500 | H/YR EACH
IN-0263 | MIDWEST FERTILIZER COMPANY LLC | 2017-08-22 | EMERGENCY GENERATORS (EU014A AND EU-014B) | 17.11 | DISTILLATE OIL | 3600 | HP EACH |  | Carbon Monoxide | GOOD COMBUSTION PRACTICES | 2.61 | G/HP-H EACH | BACT-PSD | 500 | H/YR EACH
IN-0263 | MIDWEST FERTILIZER COMPANY LLC | 2017-08-22 | EMERGENCY GENERATORS (EU014A AND EU-014B) | 17.11 | DISTILLATE OIL | 3600 | HP EACH |  | Volatile Organic Compounds (VOC) | GOOD COMBUSTION PRACTICES | 0.35 | G/HP-H EACH | BACT-PSD | 500 | H/YR EACH
IN-0263 | MIDWEST FERTILIZER COMPANY LLC | 2017-08-22 | EMERGENCY GENERATORS (EU014A AND EU-014B) | 17.11 | DISTILLATE OIL | 3600 | HP EACH |  | Carbon Dioxide | GOOD COMBUSTION PRACTICES | 1044 | TON/12 CONSEC. MONTH | BACT-PSD | 500 | H/YR EACH
IN-0263 | MIDWEST FERTILIZER COMPANY LLC | 2017-08-22 | AMMONIA STORAGE FLARE (EU-016) | 19.39 | NATURAL GAS | 1.1 | MMBTU/H |  | Particulate matter, total &lt; 10 Âµ (TPM10) |  | 0.0075 | LB/MMBTU | BACT-PSD | 168 | H/12 CONSEC. MONTH | LIMIT 3: PILOT AND PURGE GAS SHALL BE NATURAL GAS LIMIT 4: SHALL COMPLY WITH THE FOLLOWING FLARE MINIMIZATION PRACTICES TO REDUCE EMISSIONS DURING STARTUPS, SHUT DOWNS, AND OTHER FLARING EVENTS: (1) SHALL LIMIT THE PERIODS WHEN THE BACKUP STORAGE COMPRESSOR AND THE AMMONIA REFRIGERATION COMPRESSOR ARE OFFLINE AT THE SAME TIME TO THE EXTENT PRACTICABLE; (2) SHALL TRAIN ALL OPERATORS RESPONSIBLE FOR THE DAY TO DAY OPERATION OF THE FLARES ON THE FLARE MINIMIZATION PRACTICES AND TEH SPECIFIC PROCEDURES TO FOLLOW DURING PROCESS STARTUP, SHUT DOWN, AND OTHER FLARING EVENTS; (3) SHALL INVESTIGATE THE &lsquo;&lsquo;ROOT CAUSE&lsquo;&lsquo; OF MALFUNCTION EVENTS THAT CAUSE FLARING EVENTS OTHER THAN AT STARTUP OR SHUT DOWN. THIS ANALYSIS SHALL IDENTIFY THE APPARENT CAUSE OF UNANTICIPATED FLARING EVENT AND SHALL RECOMMEND ADDITIONAL PREVENTIVE MEASURES THAT WILL MINIMIZE THE CHANCE OF A REPEAT EVENT. LIMIT 5: DESIGNED FOR AND OPERATED WITH NO VES, EXCEPT FOR PERIODS NOT TO EXCEED 5 MIN DURING ANY 2 CONSEC. HRS; SHALL BE OPERATED WITH A FLAME PRESENT AT ALL TIMES; SHALL BE CONTINUOUSLY MONITORED TO ASSURE THE PRESENCE OF A PILOT FLAME WITH A THERMACOUPLE, INFRARED MONITOR, OR OTHER APPROVED DEVICE.
IN-0263 | MIDWEST FERTILIZER COMPANY LLC | 2017-08-22 | AMMONIA STORAGE FLARE (EU-016) | 19.39 | NATURAL GAS | 1.1 | MMBTU/H |  | Particulate matter, total (TPM) |  | 0.0019 | LB/MMBTU | BACT-PSD | 168 | H/12 CONSEC. MONTH | LIMIT 3: PILOT AND PURGE GAS FUELS SHALL BE NATURAL GAS LIMIT 4: SHALL COMPLY WITH THE FOLLOWING FLARE MINIMIZATION PRACTICES TO REDUCE EMISSIONS DURING STARTUPS, SHUT DOWNS, AND OTHER FLARING EVENTS: (1) SHALL LIMIT PERIODS WHEN THE BACKUP STORAGE COMPRESSOR AND THE AMMONIA REFRIGERATION COMPRESSOR ARE OFFLINE AT THE SAME TIME TO THE EXTENT PRACTICABLE; (2) SHALL TRAIN ALL OPERATORS RESPONSIBLE FOR THE DAY TO TDAY OPERATION OF THE FLARES ON THE FLARE MINIMIZATION PRACTICES AND THE SPECIFIC PROCEDURES TO FOLLOW DURING PROCESS STARTUP, SHUT DOWN, AND OTHER FLARING EVENTS; (3) SHALL INVESTIGATE THE &lsquo;&lsquo;ROOT CAUSE&lsquo;&lsquo; OF MALFUNCTION EVENTS THAT CAUSE FLARING EVENTS OTHER THAN AT STARTUP OR SHUT DOWN. THIS ANALYSIS SHALL IDENTIFY THE APPARENT CAUSE OF UNANTICIPATED FLARING EVENT AND SHALL RECOMMEND ADDITIONAL PREVENTIVE MEASURES THAT WILL MINIMIZE THE CHANE OF REPEAT EVENT. LIMIT 5: FLARES SHALL BE DESIGNED FOR AND OPERATED WITH NO VES, EXCEPT FOR PERIODS NOT TO EXCEED 5 MINS DURING ANY 2 CONSEC. HOURS; SHALL BE OPERATED WITH A FLAME PRESENT AT ALL TIMES; SHALL BE CONTINUOUSLY MONITORED TO ASSURE THE PRESENCE OF A PILOT FLAME WITH A THERMACOUPLE, INFRARED MONITOR, OR OTHER APPROVED DEVICE.
IN-0263 | MIDWEST FERTILIZER COMPANY LLC | 2017-08-22 | AMMONIA STORAGE FLARE (EU-016) | 19.39 | NATURAL GAS | 1.1 | MMBTU/H |  | Particulate matter, filterable &lt; 2.5 Âµ (FPM2.5) |  | 0.0075 | LB/MMBTU | BACT-PSD | 168 | H/12 CONSEC MONTH | LIMIT 3: PILOT AND PURGE GAS FUELS SHALL BE NATURAL GAS LIMIT 4: SHALL COMPLY WITH THE FOLLOWING FLARE MINIMIZATION PRACTICES TO REDUCE EMISSIONS DURING STARTUPS, SHUT DOWNS, AND OTHER FLARING EVENTS: (1) SHALL LIMIT PERIODS WHEN THE BACKUP STORAGE COMPRESSOR AND THE AMMONIA REFRIGERATION COMPRESSOR ARE OFFLINE AT THE SAME TIME TO THE EXTENT PRACTICABLE; (2) SHALL TRAIN ALL OPERATORS RESPONSIBLE FOR THE DAY TO DAY OPERATION OF THE FLARES ON THE FLARE MINIMIZATION PRACTICES AND THE SPECIFIC PROCEDURES TO FOLLOW DURING PROCESS STARTUP, SHUT DOWN, AND OTHER FLARING EVENTS; (3) SHALL INVESTIGATE THE &lsquo;&lsquo;ROOT CAUSE&lsquo;&lsquo; OF MALFUNCTION EVENTS THAT CAUSE FLARING EVENTS OTHER THAN AT STARTUP AND SHUT DOWN. THIS ANALYSIS SHALL IDENTIFY THE APPARENT CAUSE OF UNANTICIPATED FLARING EVENT AND SHALL RECOMMEND ADDITIONAL PREVENTIVE MEASURES THAT WILL MINIMIZE THE CHANCE OF A REPEAT EVENT. LIMIT 5: FLARES SHALL BE DESIGNED FOR AND OPERATED WITH NO VES, EXCEPT FOR PERIODS NOT TO EXCEED 5 MIN DURING TWO CONSEC. HOURS; SHALL BE OPERATED WITH A FLAME PRESENT AT ALL TIMES; SHALL BE CONTINUOUSLY MONITORED TO ASSURE THE PRESENCE OF A PILOT FLAME WITH A THERMOCOUPLE, INFRARED MONITOR, OR OTHER APPROVED DEVICE.
IN-0263 | MIDWEST FERTILIZER COMPANY LLC | 2017-08-22 | AMMONIA STORAGE FLARE (EU-016) | 19.39 | NATURAL GAS | 1.1 | MMBTU/H |  | Nitrogen Oxides (NOx) |  | 125 | LB/H | BACT-PSD | 0.068 | LB/MMBTU | LIMIT 3: PILOT AND PURGE GAS FUELS USED SHALL BE NATURAL GAS LIMIT 4: 168 HOURS / 12 CONSECUTIVE MONTH PERIOD LIMIT 5: COMPLY WITH THE FOLLOWING FLARE MINIMIZATION PRACTICES TO REDUCE EMISSIONS DURING STARTUPS, SHUT DOWNS, AND OTHER FLARING EVENTS: (1) SHALL LIMIT PERIODS WHEN THE BACKUP STORAGE COMPRESSOR AND THE AMMONIA REFRIGERATION COMPRESSOR ARE OFFLINE AT THE SAME TIME TO THE EXTENT PRACTICABLE; (2) TRAIN ALL OPERATORS RESPONSIBLE FOR THE DAY TO DAY OPERATION OF THE FLARES ON THE FLARE MINIMIZATION PRACTICES AND THE SPECIFIC PROCEDURES TO FOLLOW DURING PROCESS STARTUP, SHUT DOWN, AND OTHER FLARING EVENTS; (3) SHALL INVESTIGATE THE &lsquo;&lsquo;ROOT CAUSE&lsquo;&lsquo; OF MALFUNCTION EVENTS THAT CAUSE FLARING EVENTS OTHER THAN AT STARTUP OR SHUTDOWN. THIS ANALYSIS SHALL IDENTFY THE APPARENT CAUSE OF UNANTICIPATED FLARING EVENT AND SHALL RECOMMEND ADDITIONAL PREVENTIVE MEASURES THAT WILL MINIMIZE THE CHANCE OF A REPEAT EVENT. LIMIT 6: FLARES SHALL BE DESIGNED FOR AND OPERATED WITH NO VES, EXCEPT FOR PERIODS NOT TO EXCEED 5 MINS DURING ANY 2 CONSEC. HRS.; SHALL BE OPERATED WITH A FLAME PRESENT AT ALL TIMES; SHALL BE CONTINUOUSLY MONITORED TO ASSURE THE PRESENCE OF A PILOT FLAME WITH A THERMACOUPLE, INFRARED MONITOR, OR OTHER APPROVED DEVICE.
IN-0263 | MIDWEST FERTILIZER COMPANY LLC | 2017-08-22 | AMMONIA STORAGE FLARE (EU-016) | 19.39 | NATURAL GAS | 1.1 | MMBTU/H |  | Carbon Monoxide |  | 0.37 | LB/MMBTU | BACT-PSD | 168 | H/YR VENTING | LIMIT 3: THE PILOT AND PURGE GAS USED SHALL BE NATURAL GAS LIMIT 4: COMPLY WITH THE FOLLOWING FLARE MINIMIZATION PRACTICES TO REDUCE EMISSIONS DURING STARTUPS, SHUTDOWNS, AND OTHER FLARING EVENTS: (1) SHALL LIMIT PERIODS WHEN THE BACKUP STORAGE COMPRESSOR AND THE AMMONIA REFRIGERATION COMPRESSOR ARE OFFLINE AT THE SAME TIME TO THE EXTENT PRACTICABLE; (2) TRAIN ALL OPERATORS RESPONSIBLE FOR THE DAY TO DAY OPERATION OF THE FLARES ON THE FLARE MINIMIZATION PRACTICES AND THE SPECIFIC PROCEDURES TO FOLLOW DURING PROCESS STARTUP, SHUT DOWN, AND OTHER FLARING EVENTS; (3) SHALL INVESTIGATE THE &lsquo;&lsquo;ROOT CAUSE&lsquo;&lsquo; OF MALFUNCTION EVENTS THAT CAUSE FLARING EVENTS OTHER THAN AT STARTUP OR SHUT DOWN. THIS ROOT CAUSE ANALYSIS SHALL IDENTIFY THE APPARENT CAUSE OF UNANTICIPATED FLARING EVENT AND SHALL RECOMMEND ADDITIONAL PREVENTIVE MEASURES THAT WILL MINIMIZE THE CHANCE OF A REPEAT EVENT. LIMIT 5: FLARES SHALL BE DESIGNED FOR AND OPERATED WITH NO VES, EXCEPT FOR PERIODS NOT TO EXCEED 5 MIN DUING ANY 2 CONSEC. HOURS; SHALL BE OPERATED WITH A FLAME PRESENT AT ALL TIMES; SHALL BE CONTINUOUSLY MONITORED TO ASSURE THE PRESENCE OF A PILOT FLAME WITH A THERMOCOUPLE, INFRARED MONITOR, OR OTHER APPROVED DEVICE.
IN-0263 | MIDWEST FERTILIZER COMPANY LLC | 2017-08-22 | AMMONIA STORAGE FLARE (EU-016) | 19.39 | NATURAL GAS | 1.1 | MMBTU/H |  | Volatile Organic Compounds (VOC) |  | 0.0054 | LB/MMBTU | BACT-PSD | 168 | H/12 CONSEC. MONTH | LIMIT 3: PILOT AND PURGE GAS FUELS USED SHALL BE NATURAL GAS LIMIT 4: COMPLY WITH THE FOLLOWING FLARE MINIMIZATION PRACTICES TO REDUCE EMISSIONS DURING STARTUPS, SHUTDOWNS, AND OTHER FLARING EVENTS: (1) SHALL LIMIT PERIODS WHEN THE BACKUP STORAGE COMPRESSOR AND THE AMMONIA REFRIGERATION COMPRESSOR ARE OFFLINE AT THE SAME TIME TO THE EXTENT PRACTICABLE; (2) TRAIN ALL OPERATORS RESPONSIBLE FOR THE DAY TO DAY OPERATION OF THE FLARES ON THE FLARE MINIMIZATION PRACTICES AND THE SPECIFIC PROCEDURES TO FOLLOW DURING PROCESS STARTUP, SHUT DOWN, AND OTHER FLARING EVENTS; (3) SHALL INVESTIGATE THE &lsquo;&lsquo;ROOT CAUSE&lsquo;&lsquo; OF MALFUNCTION EVENTS THAT CAUSE FLARING EVENTS OTHER THAN AT STARTUP OR SHUT DOWN. THIS ROOT CAUSE ANALYSIS SHALL IDENTIFY THE APPARENT CAUSE OF UNANTICIPATED FLARING EVENT AND SHALL RECOMMEND ADDITIONAL PREVENTIVE MEASURES THAT WILL MINIMIZE THE CHANCE OF A REPEAT EVENT. LIMIT 5: FLARES SHALL BE DESIGNED FOR AND OPERATED WITH NO VES, EXCEPT FOR PERIODS NOT TO EXCEED 5 MIN DUING ANY 2 CONSEC. HOURS; SHALL BE OPERATED WITH A FLAME PRESENT AT ALL TIMES; SHALL BE CONTINUOUSLY MONITORED TO ASSURE THE PRESENCE OF A PILOT FLAME WITH A THERMOCOUPLE, INFRARED MONITOR, OR OTHER APPROVED DEVICE.
IN-0263 | MIDWEST FERTILIZER COMPANY LLC | 2017-08-22 | AMMONIA STORAGE FLARE (EU-016) | 19.39 | NATURAL GAS | 1.1 | MMBTU/H |  | Carbon Dioxide |  | 563 | TON/12 CONSEC. MONTH | BACT-PSD | 168 | H/12 CONSEC. MONTH | LIMIT 3: PILOT AND PURGE GAS FUELS USED SHALL BE NATURAL GAS LIMIT 4: COMPLY WITH THE FOLLOWING FLARE MINIMIZATION PRACTICES TO REDUCE EMISSIONS DURING STARTUPS, SHUTDOWNS, AND OTHER FLARING EVENTS: (1) SHALL LIMIT PERIODS WHEN THE BACKUP STORAGE COMPRESSOR AND THE AMMONIA REFRIGERATION COMPRESSOR ARE OFFLINE AT THE SAME TIME TO THE EXTENT PRACTICABLE; (2) TRAIN ALL OPERATORS RESPONSIBLE FOR THE DAY TO DAY OPERATION OF THE FLARES ON THE FLARE MINIMIZATION PRACTICES AND THE SPECIFIC PROCEDURES TO FOLLOW DURING PROCESS STARTUP, SHUT DOWN, AND OTHER FLARING EVENTS; (3) SHALL INVESTIGATE THE &lsquo;&lsquo;ROOT CAUSE&lsquo;&lsquo; OF MALFUNCTION EVENTS THAT CAUSE FLARING EVENTS OTHER THAN AT STARTUP OR SHUT DOWN. THIS ROOT CAUSE ANALYSIS SHALL IDENTIFY THE APPARENT CAUSE OF UNANTICIPATED FLARING EVENT AND SHALL RECOMMEND ADDITIONAL PREVENTIVE MEASURES THAT WILL MINIMIZE THE CHANCE OF A REPEAT EVENT. LIMIT 5: FLARES SHALL BE DESIGNED FOR AND OPERATED WITH NO VES, EXCEPT FOR PERIODS NOT TO EXCEED 5 MIN DUING ANY 2 CONSEC. HOURS; SHALL BE OPERATED WITH A FLAME PRESENT AT ALL TIMES; SHALL BE CONTINUOUSLY MONITORED TO ASSURE THE PRESENCE OF A PILOT FLAME WITH A THERMOCOUPLE, INFRARED MONITOR, OR OTHER APPROVED DEVICE.
IN-0263 | MIDWEST FERTILIZER COMPANY LLC | 2017-08-22 | FRONT END FLARE EU-017 | 19.39 | NATURAL GAS | 1.12 | MMBTU/H |  | Particulate matter, total (TPM) |  | 1.9 | LB/MMCF | BACT-PSD | 336 | H/12 CONSEC. MONTH | LIMIT 3: PILOT AND PURGE GAS FUELS USED SHALL BE NATURAL GAS LIMIT 4: COMPLY WITH THE FOLLOWING FLARE MINIMIZATION PRACTICES TO REDUCE EMISSIONS DURING STARTUPS, SHUTDOWNS, AND OTHER FLARING EVENTS: (1) SHALL LIMIT PERIODS WHEN THE BACKUP STORAGE COMPRESSOR AND THE AMMONIA REFRIGERATION COMPRESSOR ARE OFFLINE AT THE SAME TIME TO THE EXTENT PRACTICABLE; (2) TRAIN ALL OPERATORS RESPONSIBLE FOR THE DAY TO DAY OPERATION OF THE FLARES ON THE FLARE MINIMIZATION PRACTICES AND THE SPECIFIC PROCEDURES TO FOLLOW DURING PROCESS STARTUP, SHUT DOWN, AND OTHER FLARING EVENTS; (3) SHALL INVESTIGATE THE &lsquo;&lsquo;ROOT CAUSE&lsquo;&lsquo; OF MALFUNCTION EVENTS THAT CAUSE FLARING EVENTS OTHER THAN AT STARTUP OR SHUT DOWN. THIS ROOT CAUSE ANALYSIS SHALL IDENTIFY THE APPARENT CAUSE OF UNANTICIPATED FLARING EVENT AND SHALL RECOMMEND ADDITIONAL PREVENTIVE MEASURES THAT WILL MINIMIZE THE CHANCE OF A REPEAT EVENT. LIMIT 5: FLARES SHALL BE DESIGNED FOR AND OPERATED WITH NO VES, EXCEPT FOR PERIODS NOT TO EXCEED 5 MIN DUING ANY 2 CONSEC. HOURS; SHALL BE OPERATED WITH A FLAME PRESENT AT ALL TIMES; SHALL BE CONTINUOUSLY MONITORED TO ASSURE THE PRESENCE OF A PILOT FLAME WITH A THERMOCOUPLE, INFRARED MONITOR, OR OTHER APPROVED DEVICE.
IN-0263 | MIDWEST FERTILIZER COMPANY LLC | 2017-08-22 | FRONT END FLARE EU-017 | 19.39 | NATURAL GAS | 1.12 | MMBTU/H |  | Particulate matter, total &lt; 10 Âµ (TPM10) |  | 7.6 | LB/MMCF | BACT-PSD | 336 | H/12 CONSEC. MONTH | LIMIT 3: PILOT AND PURGE GAS FUELS USED SHALL BE NATURAL GAS LIMIT 4: COMPLY WITH THE FOLLOWING FLARE MINIMIZATION PRACTICES TO REDUCE EMISSIONS DURING STARTUPS, SHUTDOWNS, AND OTHER FLARING EVENTS: (1) SHALL LIMIT PERIODS WHEN THE BACKUP STORAGE COMPRESSOR AND THE AMMONIA REFRIGERATION COMPRESSOR ARE OFFLINE AT THE SAME TIME TO THE EXTENT PRACTICABLE; (2) TRAIN ALL OPERATORS RESPONSIBLE FOR THE DAY TO DAY OPERATION OF THE FLARES ON THE FLARE MINIMIZATION PRACTICES AND THE SPECIFIC PROCEDURES TO FOLLOW DURING PROCESS STARTUP, SHUT DOWN, AND OTHER FLARING EVENTS; (3) SHALL INVESTIGATE THE &lsquo;&lsquo;ROOT CAUSE&lsquo;&lsquo; OF MALFUNCTION EVENTS THAT CAUSE FLARING EVENTS OTHER THAN AT STARTUP OR SHUT DOWN. THIS ROOT CAUSE ANALYSIS SHALL IDENTIFY THE APPARENT CAUSE OF UNANTICIPATED FLARING EVENT AND SHALL RECOMMEND ADDITIONAL PREVENTIVE MEASURES THAT WILL MINIMIZE THE CHANCE OF A REPEAT EVENT. LIMIT 5: FLARES SHALL BE DESIGNED FOR AND OPERATED WITH NO VES, EXCEPT FOR PERIODS NOT TO EXCEED 5 MIN DUING ANY 2 CONSEC. HOURS; SHALL BE OPERATED WITH A FLAME PRESENT AT ALL TIMES; SHALL BE CONTINUOUSLY MONITORED TO ASSURE THE PRESENCE OF A PILOT FLAME WITH A THERMOCOUPLE, INFRARED MONITOR, OR OTHER APPROVED DEVICE.
IN-0263 | MIDWEST FERTILIZER COMPANY LLC | 2017-08-22 | FRONT END FLARE EU-017 | 19.39 | NATURAL GAS | 1.12 | MMBTU/H |  | Particulate matter, total &lt; 2.5 Âµ (TPM2.5) |  | 7.6 | LB/MMCF | BACT-PSD | 336 | H/12 CONSEC. MONTH | LIMIT 3: PILOT AND PURGE GAS FUELS USED SHALL BE NATURAL GAS LIMIT 4: COMPLY WITH THE FOLLOWING FLARE MINIMIZATION PRACTICES TO REDUCE EMISSIONS DURING STARTUPS, SHUTDOWNS, AND OTHER FLARING EVENTS: (1) SHALL LIMIT PERIODS WHEN THE BACKUP STORAGE COMPRESSOR AND THE AMMONIA REFRIGERATION COMPRESSOR ARE OFFLINE AT THE SAME TIME TO THE EXTENT PRACTICABLE; (2) TRAIN ALL OPERATORS RESPONSIBLE FOR THE DAY TO DAY OPERATION OF THE FLARES ON THE FLARE MINIMIZATION PRACTICES AND THE SPECIFIC PROCEDURES TO FOLLOW DURING PROCESS STARTUP, SHUT DOWN, AND OTHER FLARING EVENTS; (3) SHALL INVESTIGATE THE &lsquo;&lsquo;ROOT CAUSE&lsquo;&lsquo; OF MALFUNCTION EVENTS THAT CAUSE FLARING EVENTS OTHER THAN AT STARTUP OR SHUT DOWN. THIS ROOT CAUSE ANALYSIS SHALL IDENTIFY THE APPARENT CAUSE OF UNANTICIPATED FLARING EVENT AND SHALL RECOMMEND ADDITIONAL PREVENTIVE MEASURES THAT WILL MINIMIZE THE CHANCE OF A REPEAT EVENT. LIMIT 5: FLARES SHALL BE DESIGNED FOR AND OPERATED WITH NO VES, EXCEPT FOR PERIODS NOT TO EXCEED 5 MIN DUING ANY 2 CONSEC. HOURS; SHALL BE OPERATED WITH A FLAME PRESENT AT ALL TIMES; SHALL BE CONTINUOUSLY MONITORED TO ASSURE THE PRESENCE OF A PILOT FLAME WITH A THERMOCOUPLE, INFRARED MONITOR, OR OTHER APPROVED DEVICE.
IN-0263 | MIDWEST FERTILIZER COMPANY LLC | 2017-08-22 | FRONT END FLARE EU-017 | 19.39 | NATURAL GAS | 1.12 | MMBTU/H |  | Nitrogen Oxides (NOx) |  | 0.068 | LB/MMBTU | BACT-PSD | 595.49 | LB/H | LIMIT 3: PILOT AND PURGE GAS FUELS USED SHALL BE NATURAL GAS LIMIT 4: COMPLY WITH THE FOLLOWING FLARE MINIMIZATION PRACTICES TO REDUCE EMISSIONS DURING STARTUPS, SHUTDOWNS, AND OTHER FLARING EVENTS: (1) SHALL LIMIT PERIODS WHEN THE BACKUP STORAGE COMPRESSOR AND THE AMMONIA REFRIGERATION COMPRESSOR ARE OFFLINE AT THE SAME TIME TO THE EXTENT PRACTICABLE; (2) TRAIN ALL OPERATORS RESPONSIBLE FOR THE DAY TO DAY OPERATION OF THE FLARES ON THE FLARE MINIMIZATION PRACTICES AND THE SPECIFIC PROCEDURES TO FOLLOW DURING PROCESS STARTUP, SHUT DOWN, AND OTHER FLARING EVENTS; (3) SHALL INVESTIGATE THE &lsquo;&lsquo;ROOT CAUSE&lsquo;&lsquo; OF MALFUNCTION EVENTS THAT CAUSE FLARING EVENTS OTHER THAN AT STARTUP OR SHUT DOWN. THIS ROOT CAUSE ANALYSIS SHALL IDENTIFY THE APPARENT CAUSE OF UNANTICIPATED FLARING EVENT AND SHALL RECOMMEND ADDITIONAL PREVENTIVE MEASURES THAT WILL MINIMIZE THE CHANCE OF A REPEAT EVENT. LIMIT 5: FLARES SHALL BE DESIGNED FOR AND OPERATED WITH NO VES, EXCEPT FOR PERIODS NOT TO EXCEED 5 MIN DUING ANY 2 CONSEC. HOURS; SHALL BE OPERATED WITH A FLAME PRESENT AT ALL TIMES; SHALL BE CONTINUOUSLY MONITORED TO ASSURE THE PRESENCE OF A PILOT FLAME WITH A THERMOCOUPLE, INFRARED MONITOR, OR OTHER APPROVED DEVICE. LIMIT 6: SHALL NOT EXCEED 336 HRS PER 12 CONSECUTIVE MONTH PERIOD WITH COMPLIANCE DETERMINED AT END OF EACH MONTH.
IN-0263 | MIDWEST FERTILIZER COMPANY LLC | 2017-08-22 | FRONT END FLARE EU-017 | 19.39 | NATURAL GAS | 1.12 | MMBTU/H |  | Carbon Monoxide |  | 0.37 | LB/MMBTU | BACT-PSD | 3240.16 | LB/H | LIMIT 3: PILOT AND PURGE GAS FUELS USED SHALL BE NATURAL GAS LIMIT 4: COMPLY WITH THE FOLLOWING FLARE MINIMIZATION PRACTICES TO REDUCE EMISSIONS DURING STARTUPS, SHUTDOWNS, AND OTHER FLARING EVENTS: (1) SHALL LIMIT PERIODS WHEN THE BACKUP STORAGE COMPRESSOR AND THE AMMONIA REFRIGERATION COMPRESSOR ARE OFFLINE AT THE SAME TIME TO THE EXTENT PRACTICABLE; (2) TRAIN ALL OPERATORS RESPONSIBLE FOR THE DAY TO DAY OPERATION OF THE FLARES ON THE FLARE MINIMIZATION PRACTICES AND THE SPECIFIC PROCEDURES TO FOLLOW DURING PROCESS STARTUP, SHUT DOWN, AND OTHER FLARING EVENTS; (3) SHALL INVESTIGATE THE &lsquo;&lsquo;ROOT CAUSE&lsquo;&lsquo; OF MALFUNCTION EVENTS THAT CAUSE FLARING EVENTS OTHER THAN AT STARTUP OR SHUT DOWN. THIS ROOT CAUSE ANALYSIS SHALL IDENTIFY THE APPARENT CAUSE OF UNANTICIPATED FLARING EVENT AND SHALL RECOMMEND ADDITIONAL PREVENTIVE MEASURES THAT WILL MINIMIZE THE CHANCE OF A REPEAT EVENT. LIMIT 5: FLARES SHALL BE DESIGNED FOR AND OPERATED WITH NO VES, EXCEPT FOR PERIODS NOT TO EXCEED 5 MIN DUING ANY 2 CONSEC. HOURS; SHALL BE OPERATED WITH A FLAME PRESENT AT ALL TIMES; SHALL BE CONTINUOUSLY MONITORED TO ASSURE THE PRESENCE OF A PILOT FLAME WITH A THERMOCOUPLE, INFRARED MONITOR, OR OTHER APPROVED DEVICE. LIMIT 6: SHALL NOT EXCEED 336 HOURS PER TWELVE CONSECUTIVE MONTH PERIOD WITH COMPLIANCE DETERMINED AT THE END OF EACH MONTH.
IN-0263 | MIDWEST FERTILIZER COMPANY LLC | 2017-08-22 | FRONT END FLARE EU-017 | 19.39 | NATURAL GAS | 1.12 | MMBTU/H |  | Volatile Organic Compounds (VOC) |  | 0.0054 | LB/MMBTU | BACT-PSD | 47.26 | LB/H | LIMIT 3: PILOT AND PURGE GAS FUELS USED SHALL BE NATURAL GAS LIMIT 4: COMPLY WITH THE FOLLOWING FLARE MINIMIZATION PRACTICES TO REDUCE EMISSIONS DURING STARTUPS, SHUTDOWNS, AND OTHER FLARING EVENTS: (1) SHALL LIMIT PERIODS WHEN THE BACKUP STORAGE COMPRESSOR AND THE AMMONIA REFRIGERATION COMPRESSOR ARE OFFLINE AT THE SAME TIME TO THE EXTENT PRACTICABLE; (2) TRAIN ALL OPERATORS RESPONSIBLE FOR THE DAY TO DAY OPERATION OF THE FLARES ON THE FLARE MINIMIZATION PRACTICES AND THE SPECIFIC PROCEDURES TO FOLLOW DURING PROCESS STARTUP, SHUT DOWN, AND OTHER FLARING EVENTS; (3) SHALL INVESTIGATE THE &lsquo;&lsquo;ROOT CAUSE&lsquo;&lsquo; OF MALFUNCTION EVENTS THAT CAUSE FLARING EVENTS OTHER THAN AT STARTUP OR SHUT DOWN. THIS ROOT CAUSE ANALYSIS SHALL IDENTIFY THE APPARENT CAUSE OF UNANTICIPATED FLARING EVENT AND SHALL RECOMMEND ADDITIONAL PREVENTIVE MEASURES THAT WILL MINIMIZE THE CHANCE OF A REPEAT EVENT. LIMIT 5: FLARES SHALL BE DESIGNED FOR AND OPERATED WITH NO VES, EXCEPT FOR PERIODS NOT TO EXCEED 5 MIN DUING ANY 2 CONSEC. HOURS; SHALL BE OPERATED WITH A FLAME PRESENT AT ALL TIMES; SHALL BE CONTINUOUSLY MONITORED TO ASSURE THE PRESENCE OF A PILOT FLAME WITH A THERMOCOUPLE, INFRARED MONITOR, OR OTHER APPROVED DEVICE. LIMIT 6: SHALL NOT EXCEED 336 HOURS PER TWELVE CONSECUTIVE MONTH PERIOD WITH COMPLIANCE DETERMINED AT THE END OF EACH MONTH.
IN-0263 | MIDWEST FERTILIZER COMPANY LLC | 2017-08-22 | FRONT END FLARE EU-017 | 19.39 | NATURAL GAS | 1.12 | MMBTU/H |  | Carbon Dioxide |  | 116.89 | LB/MMBTU | BACT-PSD | 512.2 | TON/H | LIMIT 3: PILOT AND PURGE GAS FUELS USED SHALL BE NATURAL GAS LIMIT 4: COMPLY WITH THE FOLLOWING FLARE MINIMIZATION PRACTICES TO REDUCE EMISSIONS DURING STARTUPS, SHUTDOWNS, AND OTHER FLARING EVENTS: (1) SHALL LIMIT PERIODS WHEN THE BACKUP STORAGE COMPRESSOR AND THE AMMONIA REFRIGERATION COMPRESSOR ARE OFFLINE AT THE SAME TIME TO THE EXTENT PRACTICABLE; (2) TRAIN ALL OPERATORS RESPONSIBLE FOR THE DAY TO DAY OPERATION OF THE FLARES ON THE FLARE MINIMIZATION PRACTICES AND THE SPECIFIC PROCEDURES TO FOLLOW DURING PROCESS STARTUP, SHUT DOWN, AND OTHER FLARING EVENTS; (3) SHALL INVESTIGATE THE &lsquo;&lsquo;ROOT CAUSE&lsquo;&lsquo; OF MALFUNCTION EVENTS THAT CAUSE FLARING EVENTS OTHER THAN AT STARTUP OR SHUT DOWN. THIS ROOT CAUSE ANALYSIS SHALL IDENTIFY THE APPARENT CAUSE OF UNANTICIPATED FLARING EVENT AND SHALL RECOMMEND ADDITIONAL PREVENTIVE MEASURES THAT WILL MINIMIZE THE CHANCE OF A REPEAT EVENT. LIMIT 5: FLARES SHALL BE DESIGNED FOR AND OPERATED WITH NO VES, EXCEPT FOR PERIODS NOT TO EXCEED 5 MIN DUING ANY 2 CONSEC. HOURS; SHALL BE OPERATED WITH A FLAME PRESENT AT ALL TIMES; SHALL BE CONTINUOUSLY MONITORED TO ASSURE THE PRESENCE OF A PILOT FLAME WITH A THERMOCOUPLE, INFRARED MONITOR, OR OTHER APPROVED DEVICE. LIMIT 6: SHALL NOT EXCEED 336 HOURS PER TWELVE CONSECUTIVE MONTH PERIOD WITH COMPLIANCE DETERMINED AT THE END OF EACH MONTH.
IN-0263 | MIDWEST FERTILIZER COMPANY LLC | 2017-08-22 | BACK END FLARE (EU-018) | 19.39 | NATURAL GAS | 1.12 | MMBTU/H |  | Particulate matter, total (TPM) |  | 0.0019 | LB/MMBTU | BACT-PSD | 336 | HR/12 CONSEC. MONTH | LIMIT 3: PILOT AND PURGE GAS FUELS USED SHALL BE NATURAL GAS LIMIT 4: COMPLY WITH THE FOLLOWING FLARE MINIMIZATION PRACTICES TO REDUCE EMISSIONS DURING STARTUPS, SHUTDOWNS, AND OTHER FLARING EVENTS: (1) SHALL LIMIT PERIODS WHEN THE BACKUP STORAGE COMPRESSOR AND THE AMMONIA REFRIGERATION COMPRESSOR ARE OFFLINE AT THE SAME TIME TO THE EXTENT PRACTICABLE; (2) TRAIN ALL OPERATORS RESPONSIBLE FOR THE DAY TO DAY OPERATION OF THE FLARES ON THE FLARE MINIMIZATION PRACTICES AND THE SPECIFIC PROCEDURES TO FOLLOW DURING PROCESS STARTUP, SHUT DOWN, AND OTHER FLARING EVENTS; (3) SHALL INVESTIGATE THE &lsquo;&lsquo;ROOT CAUSE&lsquo;&lsquo; OF MALFUNCTION EVENTS THAT CAUSE FLARING EVENTS OTHER THAN AT STARTUP OR SHUT DOWN. THIS ROOT CAUSE ANALYSIS SHALL IDENTIFY THE APPARENT CAUSE OF UNANTICIPATED FLARING EVENT AND SHALL RECOMMEND ADDITIONAL PREVENTIVE MEASURES THAT WILL MINIMIZE THE CHANCE OF A REPEAT EVENT. LIMIT 5: FLARES SHALL BE DESIGNED FOR AND OPERATED WITH NO VES, EXCEPT FOR PERIODS NOT TO EXCEED 5 MIN DUING ANY 2 CONSEC. HOURS; SHALL BE OPERATED WITH A FLAME PRESENT AT ALL TIMES; SHALL BE CONTINUOUSLY MONITORED TO ASSURE THE PRESENCE OF A PILOT FLAME WITH A THERMOCOUPLE, INFRARED MONITOR, OR OTHER APPROVED DEVICE.
IN-0263 | MIDWEST FERTILIZER COMPANY LLC | 2017-08-22 | BACK END FLARE (EU-018) | 19.39 | NATURAL GAS | 1.12 | MMBTU/H |  | Particulate matter, total &lt; 10 Âµ (TPM10) |  | 0.0075 | LB/MMBTU | BACT-PSD | 336 | HR/12 CONSEC. MONTH | LIMIT 3: PILOT AND PURGE GAS FUELS USED SHALL BE NATURAL GAS LIMIT 4: COMPLY WITH THE FOLLOWING FLARE MINIMIZATION PRACTICES TO REDUCE EMISSIONS DURING STARTUPS, SHUTDOWNS, AND OTHER FLARING EVENTS: (1) SHALL LIMIT PERIODS WHEN THE BACKUP STORAGE COMPRESSOR AND THE AMMONIA REFRIGERATION COMPRESSOR ARE OFFLINE AT THE SAME TIME TO THE EXTENT PRACTICABLE; (2) TRAIN ALL OPERATORS RESPONSIBLE FOR THE DAY TO DAY OPERATION OF THE FLARES ON THE FLARE MINIMIZATION PRACTICES AND THE SPECIFIC PROCEDURES TO FOLLOW DURING PROCESS STARTUP, SHUT DOWN, AND OTHER FLARING EVENTS; (3) SHALL INVESTIGATE THE &lsquo;&lsquo;ROOT CAUSE&lsquo;&lsquo; OF MALFUNCTION EVENTS THAT CAUSE FLARING EVENTS OTHER THAN AT STARTUP OR SHUT DOWN. THIS ROOT CAUSE ANALYSIS SHALL IDENTIFY THE APPARENT CAUSE OF UNANTICIPATED FLARING EVENT AND SHALL RECOMMEND ADDITIONAL PREVENTIVE MEASURES THAT WILL MINIMIZE THE CHANCE OF A REPEAT EVENT. LIMIT 5: FLARES SHALL BE DESIGNED FOR AND OPERATED WITH NO VES, EXCEPT FOR PERIODS NOT TO EXCEED 5 MIN DUING ANY 2 CONSEC. HOURS; SHALL BE OPERATED WITH A FLAME PRESENT AT ALL TIMES; SHALL BE CONTINUOUSLY MONITORED TO ASSURE THE PRESENCE OF A PILOT FLAME WITH A THERMOCOUPLE, INFRARED MONITOR, OR OTHER APPROVED DEVICE.
IN-0263 | MIDWEST FERTILIZER COMPANY LLC | 2017-08-22 | BACK END FLARE (EU-018) | 19.39 | NATURAL GAS | 1.12 | MMBTU/H |  | Particulate matter, total &lt; 2.5 Âµ (TPM2.5) |  | 0.0075 | LB/MMBTU | BACT-PSD | 336 | HR/12 CONSEC. MONTHS | LIMIT 3: PILOT AND PURGE GAS FUELS USED SHALL BE NATURAL GAS LIMIT 4: COMPLY WITH THE FOLLOWING FLARE MINIMIZATION PRACTICES TO REDUCE EMISSIONS DURING STARTUPS, SHUTDOWNS, AND OTHER FLARING EVENTS: (1) SHALL LIMIT PERIODS WHEN THE BACKUP STORAGE COMPRESSOR AND THE AMMONIA REFRIGERATION COMPRESSOR ARE OFFLINE AT THE SAME TIME TO THE EXTENT PRACTICABLE; (2) TRAIN ALL OPERATORS RESPONSIBLE FOR THE DAY TO DAY OPERATION OF THE FLARES ON THE FLARE MINIMIZATION PRACTICES AND THE SPECIFIC PROCEDURES TO FOLLOW DURING PROCESS STARTUP, SHUT DOWN, AND OTHER FLARING EVENTS; (3) SHALL INVESTIGATE THE &lsquo;&lsquo;ROOT CAUSE&lsquo;&lsquo; OF MALFUNCTION EVENTS THAT CAUSE FLARING EVENTS OTHER THAN AT STARTUP OR SHUT DOWN. THIS ROOT CAUSE ANALYSIS SHALL IDENTIFY THE APPARENT CAUSE OF UNANTICIPATED FLARING EVENT AND SHALL RECOMMEND ADDITIONAL PREVENTIVE MEASURES THAT WILL MINIMIZE THE CHANCE OF A REPEAT EVENT. LIMIT 5: FLARES SHALL BE DESIGNED FOR AND OPERATED WITH NO VES, EXCEPT FOR PERIODS NOT TO EXCEED 5 MIN DUING ANY 2 CONSEC. HOURS; SHALL BE OPERATED WITH A FLAME PRESENT AT ALL TIMES; SHALL BE CONTINUOUSLY MONITORED TO ASSURE THE PRESENCE OF A PILOT FLAME WITH A THERMOCOUPLE, INFRARED MONITOR, OR OTHER APPROVED DEVICE.
IN-0263 | MIDWEST FERTILIZER COMPANY LLC | 2017-08-22 | BACK END FLARE (EU-018) | 19.39 | NATURAL GAS | 1.12 | MMBTU/H |  | Nitrogen Oxides (NOx) |  | 0.068 | LB/MMBTU | BACT-PSD | 624.94 | LB/H | LIMIT 3: PILOT AND PURGE GAS FUELS USED SHALL BE NATURAL GAS LIMIT 4: COMPLY WITH THE FOLLOWING FLARE MINIMIZATION PRACTICES TO REDUCE EMISSIONS DURING STARTUPS, SHUTDOWNS, AND OTHER FLARING EVENTS: (1) SHALL LIMIT PERIODS WHEN THE BACKUP STORAGE COMPRESSOR AND THE AMMONIA REFRIGERATION COMPRESSOR ARE OFFLINE AT THE SAME TIME TO THE EXTENT PRACTICABLE; (2) TRAIN ALL OPERATORS RESPONSIBLE FOR THE DAY TO DAY OPERATION OF THE FLARES ON THE FLARE MINIMIZATION PRACTICES AND THE SPECIFIC PROCEDURES TO FOLLOW DURING PROCESS STARTUP, SHUT DOWN, AND OTHER FLARING EVENTS; (3) SHALL INVESTIGATE THE &lsquo;&lsquo;ROOT CAUSE&lsquo;&lsquo; OF MALFUNCTION EVENTS THAT CAUSE FLARING EVENTS OTHER THAN AT STARTUP OR SHUT DOWN. THIS ROOT CAUSE ANALYSIS SHALL IDENTIFY THE APPARENT CAUSE OF UNANTICIPATED FLARING EVENT AND SHALL RECOMMEND ADDITIONAL PREVENTIVE MEASURES THAT WILL MINIMIZE THE CHANCE OF A REPEAT EVENT. LIMIT 5: FLARES SHALL BE DESIGNED FOR AND OPERATED WITH NO VES, EXCEPT FOR PERIODS NOT TO EXCEED 5 MIN DUING ANY 2 CONSEC. HOURS; SHALL BE OPERATED WITH A FLAME PRESENT AT ALL TIMES; SHALL BE CONTINUOUSLY MONITORED TO ASSURE THE PRESENCE OF A PILOT FLAME WITH A THERMOCOUPLE, INFRARED MONITOR, OR OTHER APPROVED DEVICE. LIMIT 6: SHALL NOT EXCEED 336 HOURS PER 12 CONSECUTIVE MONTH PERIOD WITH COMPLIANCE DETERMINED AT END OF EACH MONTH.
IN-0263 | MIDWEST FERTILIZER COMPANY LLC | 2017-08-22 | BACK END FLARE (EU-018) | 19.39 | NATURAL GAS | 1.12 | MMBTU/H |  | Carbon Monoxide |  | 0.37 | LB/MMBTU | BACT-PSD | 804.76 | LB/H | LIMIT 3: PILOT AND PURGE GAS FUELS USED SHALL BE NATURAL GAS LIMIT 4: COMPLY WITH THE FOLLOWING FLARE MINIMIZATION PRACTICES TO REDUCE EMISSIONS DURING STARTUPS, SHUTDOWNS, AND OTHER FLARING EVENTS: (1) SHALL LIMIT PERIODS WHEN THE BACKUP STORAGE COMPRESSOR AND THE AMMONIA REFRIGERATION COMPRESSOR ARE OFFLINE AT THE SAME TIME TO THE EXTENT PRACTICABLE; (2) TRAIN ALL OPERATORS RESPONSIBLE FOR THE DAY TO DAY OPERATION OF THE FLARES ON THE FLARE MINIMIZATION PRACTICES AND THE SPECIFIC PROCEDURES TO FOLLOW DURING PROCESS STARTUP, SHUT DOWN, AND OTHER FLARING EVENTS; (3) SHALL INVESTIGATE THE &lsquo;&lsquo;ROOT CAUSE&lsquo;&lsquo; OF MALFUNCTION EVENTS THAT CAUSE FLARING EVENTS OTHER THAN AT STARTUP OR SHUT DOWN. THIS ROOT CAUSE ANALYSIS SHALL IDENTIFY THE APPARENT CAUSE OF UNANTICIPATED FLARING EVENT AND SHALL RECOMMEND ADDITIONAL PREVENTIVE MEASURES THAT WILL MINIMIZE THE CHANCE OF A REPEAT EVENT. LIMIT 5: FLARES SHALL BE DESIGNED FOR AND OPERATED WITH NO VES, EXCEPT FOR PERIODS NOT TO EXCEED 5 MIN DUING ANY 2 CONSEC. HOURS; SHALL BE OPERATED WITH A FLAME PRESENT AT ALL TIMES; SHALL BE CONTINUOUSLY MONITORED TO ASSURE THE PRESENCE OF A PILOT FLAME WITH A THERMOCOUPLE, INFRARED MONITOR, OR OTHER APPROVED DEVICE. LIMIT 6: SHALL NOT EXCEED 336 HOURS PER 12 CONSECUTIVE MONTH PERIOD WITH COMPLIANCE DETERMINED AT END OF EACH MONTH.
IN-0263 | MIDWEST FERTILIZER COMPANY LLC | 2017-08-22 | BACK END FLARE (EU-018) | 19.39 | NATURAL GAS | 1.12 | MMBTU/H |  | Volatile Organic Compounds (VOC) |  | 0.0054 | LB/MMBTU | BACT-PSD | 11.73 | LB/H | LIMIT 3: PILOT AND PURGE GAS FUELS USED SHALL BE NATURAL GAS LIMIT 4: COMPLY WITH THE FOLLOWING FLARE MINIMIZATION PRACTICES TO REDUCE EMISSIONS DURING STARTUPS, SHUTDOWNS, AND OTHER FLARING EVENTS: (1) SHALL LIMIT PERIODS WHEN THE BACKUP STORAGE COMPRESSOR AND THE AMMONIA REFRIGERATION COMPRESSOR ARE OFFLINE AT THE SAME TIME TO THE EXTENT PRACTICABLE; (2) TRAIN ALL OPERATORS RESPONSIBLE FOR THE DAY TO DAY OPERATION OF THE FLARES ON THE FLARE MINIMIZATION PRACTICES AND THE SPECIFIC PROCEDURES TO FOLLOW DURING PROCESS STARTUP, SHUT DOWN, AND OTHER FLARING EVENTS; (3) SHALL INVESTIGATE THE &lsquo;&lsquo;ROOT CAUSE&lsquo;&lsquo; OF MALFUNCTION EVENTS THAT CAUSE FLARING EVENTS OTHER THAN AT STARTUP OR SHUT DOWN. THIS ROOT CAUSE ANALYSIS SHALL IDENTIFY THE APPARENT CAUSE OF UNANTICIPATED FLARING EVENT AND SHALL RECOMMEND ADDITIONAL PREVENTIVE MEASURES THAT WILL MINIMIZE THE CHANCE OF A REPEAT EVENT. LIMIT 5: FLARES SHALL BE DESIGNED FOR AND OPERATED WITH NO VES, EXCEPT FOR PERIODS NOT TO EXCEED 5 MIN DUING ANY 2 CONSEC. HOURS; SHALL BE OPERATED WITH A FLAME PRESENT AT ALL TIMES; SHALL BE CONTINUOUSLY MONITORED TO ASSURE THE PRESENCE OF A PILOT FLAME WITH A THERMOCOUPLE, INFRARED MONITOR, OR OTHER APPROVED DEVICE. LIMIT 6: SHALL NOT EXCEED 336 HOURS PER 12 CONSECUTIVE MONTH PERIOD WITH COMPLIANCE DETERMINED AT END OF EACH MONTH.
IN-0263 | MIDWEST FERTILIZER COMPANY LLC | 2017-08-22 | BACK END FLARE (EU-018) | 19.39 | NATURAL GAS | 1.12 | MMBTU/H |  | Carbon Dioxide |  | 116.89 | LB/MMBTU | BACT-PSD | 573 | TON/12 CONSEC. MONTH | LIMIT 3: PILOT AND PURGE GAS FUELS USED SHALL BE NATURAL GAS LIMIT 4: COMPLY WITH THE FOLLOWING FLARE MINIMIZATION PRACTICES TO REDUCE EMISSIONS DURING STARTUPS, SHUTDOWNS, AND OTHER FLARING EVENTS: (1) SHALL LIMIT PERIODS WHEN THE BACKUP STORAGE COMPRESSOR AND THE AMMONIA REFRIGERATION COMPRESSOR ARE OFFLINE AT THE SAME TIME TO THE EXTENT PRACTICABLE; (2) TRAIN ALL OPERATORS RESPONSIBLE FOR THE DAY TO DAY OPERATION OF THE FLARES ON THE FLARE MINIMIZATION PRACTICES AND THE SPECIFIC PROCEDURES TO FOLLOW DURING PROCESS STARTUP, SHUT DOWN, AND OTHER FLARING EVENTS; (3) SHALL INVESTIGATE THE &lsquo;&lsquo;ROOT CAUSE&lsquo;&lsquo; OF MALFUNCTION EVENTS THAT CAUSE FLARING EVENTS OTHER THAN AT STARTUP OR SHUT DOWN. THIS ROOT CAUSE ANALYSIS SHALL IDENTIFY THE APPARENT CAUSE OF UNANTICIPATED FLARING EVENT AND SHALL RECOMMEND ADDITIONAL PREVENTIVE MEASURES THAT WILL MINIMIZE THE CHANCE OF A REPEAT EVENT. LIMIT 5: FLARES SHALL BE DESIGNED FOR AND OPERATED WITH NO VES, EXCEPT FOR PERIODS NOT TO EXCEED 5 MIN DUING ANY 2 CONSEC. HOURS; SHALL BE OPERATED WITH A FLAME PRESENT AT ALL TIMES; SHALL BE CONTINUOUSLY MONITORED TO ASSURE THE PRESENCE OF A PILOT FLAME WITH A THERMOCOUPLE, INFRARED MONITOR, OR OTHER APPROVED DEVICE. LIMIT 6: SHALL NOT EXCEED 336 HOURS PER 12 CONSECUTIVE MONTH PERIOD WITH COMPLIANCE DETERMINED AT END OF EACH MONTH.
IN-0263 | MIDWEST FERTILIZER COMPANY LLC | 2017-08-22 | TRUCK AND RAIL LOADING OPERATION (EU-021A) | 61.012 |  | 4800 | METRIC TON/DAY |  | Particulate matter, total (TPM) | BAGHOUSE | 0.15 | LB/H | BACT-PSD | 0
IN-0263 | MIDWEST FERTILIZER COMPANY LLC | 2017-08-22 | TRUCK AND RAIL LOADING OPERATION (EU-021A) | 61.012 |  | 4800 | METRIC TON/DAY |  | Particulate matter, total &lt; 10 Âµ (TPM10) | BAGHOUSE | 0.15 | LB/H | BACT-PSD | 0
IN-0263 | MIDWEST FERTILIZER COMPANY LLC | 2017-08-22 | TRUCK AND RAIL LOADING OPERATION (EU-021A) | 61.012 |  | 4800 | METRIC TON/DAY |  | Particulate matter, total &lt; 2.5 Âµ (TPM2.5) | BAGHOUSE | 0.15 | LB/H | BACT-PSD | 0
IN-0263 | MIDWEST FERTILIZER COMPANY LLC | 2017-08-22 | PAVED ROADS AND PARKING LOTS | 99.19 |  | 0 |  |  | Particulate matter, total (TPM) | PAVING ALL PLANT HAUL ROADS, WET SUPPRESSION, PROMPT CLEANUP OF ANY SPILLED MATERIALS. | 0 |  | BACT-PSD | 0
IN-0263 | MIDWEST FERTILIZER COMPANY LLC | 2017-08-22 | PAVED ROADS AND PARKING LOTS | 99.19 |  | 0 |  |  | Particulate matter, total &lt; 10 Âµ (TPM10) | PAVING ALL PLANT HAUL ROADS, WET SUPPRESSION, PROMPT CLEANUP OF ANY SPILLED MATERIALS. | 0 |  | BACT-PSD | 0
IN-0263 | MIDWEST FERTILIZER COMPANY LLC | 2017-08-22 | PAVED ROADS AND PARKING LOTS | 99.19 |  | 0 |  |  | Particulate matter, total &lt; 2.5 Âµ (TPM2.5) | PAVING ALL PLANT HAUL ROADS, WET SUPPRESSION, PROMPT CLEANUP OF ANY SPILLED MATERIALS. | 0 |  | BACT-PSD | 0
*KS-0036 | WESTAR ENERGY - EMPORIA ENERGY CENTER | 2017-08-25 | GE LM6000PC SPRINT Simple cycle combustion turbine | 15.11 | Pipeline quality natural gas | 405.3 | MMBTU/hr |  | Nitrogen Oxides (NOx) | water injection | 25 | PPMDV | BACT-PSD | 269.3 | TONS
*KS-0036 | WESTAR ENERGY - EMPORIA ENERGY CENTER | 2017-08-25 | GE LM6000PC SPRINT Simple cycle combustion turbine | 15.11 | Pipeline quality natural gas | 405.3 | MMBTU/hr |  | Sulfur Dioxide (SO2) | fire only pipeline quality natural gas | 2 | GR S/100 SCF | BACT-PSD | 0
*KS-0036 | WESTAR ENERGY - EMPORIA ENERGY CENTER | 2017-08-25 | GE LM6000PC SPRINT Simple cycle combustion turbine | 15.11 | Pipeline quality natural gas | 405.3 | MMBTU/hr |  | Sulfuric Acid (mist, vapors, etc) | fire only pipeline quality natural gas | 2 | GRS/100 SCF | BACT-PSD | 0
*KS-0036 | WESTAR ENERGY - EMPORIA ENERGY CENTER | 2017-08-25 | GE LM6000PC SPRINT Simple cycle combustion turbine | 15.11 | Pipeline quality natural gas | 405.3 | MMBTU/hr |  | Carbon Monoxide | utilize efficient combustion/design technology | 63.8 | LB/HR | BACT-PSD | 36 | LB/HR
*KS-0036 | WESTAR ENERGY - EMPORIA ENERGY CENTER | 2017-08-25 | GE LM6000PC SPRINT Simple cycle combustion turbine | 15.11 | Pipeline quality natural gas | 405.3 | MMBTU/hr |  | Particulate matter, total &lt; 10 Âµ (TPM10) | fire only pipeline quality natural gas | 6 | LB/HR | BACT-PSD | 0
*KS-0036 | WESTAR ENERGY - EMPORIA ENERGY CENTER | 2017-08-25 | GE LM6000PC SPRINT Simple cycle combustion turbine | 15.11 | Pipeline quality natural gas | 405.3 | MMBTU/hr |  | Volatile Organic Compounds (VOC) | utilize efficient combustion/design technology | 5.8 | LB/HR | BACT-PSD | 0
*KS-0036 | WESTAR ENERGY - EMPORIA ENERGY CENTER | 2017-08-25 | GE LM6000PC SPRINT Simple cycle combustion turbine | 15.11 | Pipeline quality natural gas | 405.3 | MMBTU/hr |  | Nitrogen Dioxide (NO2) | dry low NOx burners and fire only pipeline natural gas | 9 | PPMDV | BACT-PSD | 0
*KS-0036 | WESTAR ENERGY - EMPORIA ENERGY CENTER | 2017-08-25 | GE LM6000PC SPRINT Simple cycle combustion turbine | 15.11 | Pipeline quality natural gas | 405.3 | MMBTU/hr |  | Particulate matter, total (TPM) | fire only pipeline quality natural gas | 6 | LB/HR | BACT-PSD | 0
*KS-0036 | WESTAR ENERGY - EMPORIA ENERGY CENTER | 2017-08-25 | GE 7FA Simple Cycle Combustion Turbine | 15.11 | Pipeline quality natural gas | 1780 | MMBTU/HR |  | Nitrogen Oxides (NOx) | dry low NOx burners and fire only pipeline natural gas | 9 | PPMDV | BACT-PSD | 0
*KS-0036 | WESTAR ENERGY - EMPORIA ENERGY CENTER | 2017-08-25 | GE 7FA Simple Cycle Combustion Turbine | 15.11 | Pipeline quality natural gas | 1780 | MMBTU/HR |  | Sulfur Dioxide (SO2) | fire only pipeline quality natural gas | 2 | GR S/100 SCF | BACT-PSD | 0
*KS-0036 | WESTAR ENERGY - EMPORIA ENERGY CENTER | 2017-08-25 | GE 7FA Simple Cycle Combustion Turbine | 15.11 | Pipeline quality natural gas | 1780 | MMBTU/HR |  | Sulfuric Acid (mist, vapors, etc) | dry low NOx burners and fire only pipeline natural gas | 2 | GR S/100 SCF | BACT-PSD | 0
*KS-0036 | WESTAR ENERGY - EMPORIA ENERGY CENTER | 2017-08-25 | GE 7FA Simple Cycle Combustion Turbine | 15.11 | Pipeline quality natural gas | 1780 | MMBTU/HR |  | Carbon Monoxide | utilize efficient combustion/design technology | 39 | LB/HR | BACT-PSD | 0
*KS-0036 | WESTAR ENERGY - EMPORIA ENERGY CENTER | 2017-08-25 | GE 7FA Simple Cycle Combustion Turbine | 15.11 | Pipeline quality natural gas | 1780 | MMBTU/HR |  | Particulate matter, total &lt; 10 Âµ (TPM10) | will fire only pipeline quality natural gas | 18 | LB/HR | BACT-PSD | 0
*KS-0036 | WESTAR ENERGY - EMPORIA ENERGY CENTER | 2017-08-25 | GE 7FA Simple Cycle Combustion Turbine | 15.11 | Pipeline quality natural gas | 1780 | MMBTU/HR |  | Particulate matter, total (TPM) | will fire only pipeline quality natural gas | 18 | LB/HR | BACT-PSD | 0
*KS-0036 | WESTAR ENERGY - EMPORIA ENERGY CENTER | 2017-08-25 | GE 7FA Simple Cycle Combustion Turbine | 15.11 | Pipeline quality natural gas | 1780 | MMBTU/HR |  | Volatile Organic Compounds (VOC) | will utilize efficient combustion/design technology | 3.2 | LB/HR | BACT-PSD | 0
*KS-0036 | WESTAR ENERGY - EMPORIA ENERGY CENTER | 2017-08-25 | Caterpillar C18DITA Diesel Engine Generator | 17.11 | No. 2 Distillate Fuel Oil | 900 | BHP |  | Nitrogen Oxides (NOx) | utilize efficient combustion/design technology | 14 | LB/HR | BACT-PSD | 0
*KS-0036 | WESTAR ENERGY - EMPORIA ENERGY CENTER | 2017-08-25 | Caterpillar C18DITA Diesel Engine Generator | 17.11 | No. 2 Distillate Fuel Oil | 900 | BHP |  | Sulfur Dioxide (SO2) | use low sulfur fuel oil | 0.05 | % SULFUR | BACT-PSD | 0
*KS-0036 | WESTAR ENERGY - EMPORIA ENERGY CENTER | 2017-08-25 | Caterpillar C18DITA Diesel Engine Generator | 17.11 | No. 2 Distillate Fuel Oil | 900 | BHP |  | Sulfuric Acid (mist, vapors, etc) | use low sulfur fuel oil | 0.05 | % S | BACT-PSD | 0
*KS-0036 | WESTAR ENERGY - EMPORIA ENERGY CENTER | 2017-08-25 | Caterpillar C18DITA Diesel Engine Generator | 17.11 | No. 2 Distillate Fuel Oil | 900 | BHP |  | Carbon Monoxide | utilize efficient combustion/design technology | 1.8 | LB/HR | BACT-PSD | 0
*KS-0036 | WESTAR ENERGY - EMPORIA ENERGY CENTER | 2017-08-25 | Caterpillar C18DITA Diesel Engine Generator | 17.11 | No. 2 Distillate Fuel Oil | 900 | BHP |  | Particulate matter, total &lt; 10 Âµ (TPM10) | utilize efficient combustion/design technology | 0.066 | G/BHP-H | BACT-PSD | 0
*KS-0036 | WESTAR ENERGY - EMPORIA ENERGY CENTER | 2017-08-25 | Caterpillar C18DITA Diesel Engine Generator | 17.11 | No. 2 Distillate Fuel Oil | 900 | BHP |  | Particulate matter, total (TPM) | utilize efficient combustion/design technology | 0.066 | G/BHP-H | BACT-PSD | 0
*KS-0036 | WESTAR ENERGY - EMPORIA ENERGY CENTER | 2017-08-25 | Caterpillar C18DITA Diesel Engine Generator | 17.11 | No. 2 Distillate Fuel Oil | 900 | BHP |  | Volatile Organic Compounds (VOC) | utilize efficient combustion/design technology | 0.015 | G/BHP-H | BACT-PSD | 0
*KS-0036 | WESTAR ENERGY - EMPORIA ENERGY CENTER | 2017-08-25 | Cummins 6BTA 5.9F-1 Diesel Engine Fire Pump | 17.21 | No. 2 Fuel Oil | 182 | BHP |  | Nitrogen Oxides (NOx) | utilize efficient combustion/design technology | 2 | LB/HR | BACT-PSD | 0
*KS-0036 | WESTAR ENERGY - EMPORIA ENERGY CENTER | 2017-08-25 | Cummins 6BTA 5.9F-1 Diesel Engine Fire Pump | 17.21 | No. 2 Fuel Oil | 182 | BHP |  | Sulfur Dioxide (SO2) | use low sulfur fuel oil | 0.05 | %S | BACT-PSD | 0
*KS-0036 | WESTAR ENERGY - EMPORIA ENERGY CENTER | 2017-08-25 | Cummins 6BTA 5.9F-1 Diesel Engine Fire Pump | 17.21 | No. 2 Fuel Oil | 182 | BHP |  | Sulfuric Acid (mist, vapors, etc) | use low sulfur fuel oil | 0.05 | %S | BACT-PSD | 0
*KS-0036 | WESTAR ENERGY - EMPORIA ENERGY CENTER | 2017-08-25 | Cummins 6BTA 5.9F-1 Diesel Engine Fire Pump | 17.21 | No. 2 Fuel Oil | 182 | BHP |  | Carbon Monoxide | utilize efficient combustion/design technology | 0.53 | LB/HR | BACT-PSD | 0
*KS-0036 | WESTAR ENERGY - EMPORIA ENERGY CENTER | 2017-08-25 | Cummins 6BTA 5.9F-1 Diesel Engine Fire Pump | 17.21 | No. 2 Fuel Oil | 182 | BHP |  | Particulate matter, total &lt; 10 Âµ (TPM10) | utilize efficient combustion/design technology | 0.25 | G/BHP-H | BACT-PSD | 0
*KS-0036 | WESTAR ENERGY - EMPORIA ENERGY CENTER | 2017-08-25 | Cummins 6BTA 5.9F-1 Diesel Engine Fire Pump | 17.21 | No. 2 Fuel Oil | 182 | BHP |  | Particulate matter, total (TPM) | utilize efficient combustion/design technology | 0.25 | G/BHP-H | BACT-PSD | 0
*KS-0036 | WESTAR ENERGY - EMPORIA ENERGY CENTER | 2017-08-25 | Cummins 6BTA 5.9F-1 Diesel Engine Fire Pump | 17.21 | No. 2 Fuel Oil | 182 | BHP |  | Volatile Organic Compounds (VOC) | utilize efficient combustion/design technology | 0.77 | G/BHP-H | BACT-PSD | 0
LA-0204 | PLAQUEMINE PVC PLANT | 2009-08-06 | LOADING HOPPERS (P-25, P-26, P-27) | 63.036 |  |  |  | IB, IC, AND IFS LOADING HOPPERS | Particulate matter, total &lt; 10 Âµ (TPM10) | GOOD DESIGN AND MAINTENANCE | 0.01 | GR/SCF | BACT-PSD | 0
LA-0204 | PLAQUEMINE PVC PLANT | 2009-08-06 | SMALL EMERGENCY ENGINES | 17.21 | DIESEL |  |  | U-7A, U-7B, U-7C: 420 HP EACH U-8A, U-8B, U-8C: 442 HP EACH U-9: 450 HP; M-16B: 439 HP M-16C, M-16D, M-16E: 180 HP EACH P-28A: 540 HP; P-28B: 340 HP; P28C: 180 HP | Particulate matter, total &lt; 10 Âµ (TPM10) | GOOD COMBUSTION PRACTICES AND GASEOUS FUEL BURNING | 0.31 | LB/MMBTU | BACT-PSD | 0
LA-0204 | PLAQUEMINE PVC PLANT | 2009-08-06 | SMALL EMERGENCY ENGINES | 17.21 | DIESEL |  |  | U-7A, U-7B, U-7C: 420 HP EACH U-8A, U-8B, U-8C: 442 HP EACH U-9: 450 HP; M-16B: 439 HP M-16C, M-16D, M-16E: 180 HP EACH P-28A: 540 HP; P-28B: 340 HP; P28C: 180 HP | Carbon Monoxide | GOOD COMBUSTION PRACTICES AND GASEOUS FUEL BURNING | 0.95 | LB/MMBTU | BACT-PSD | 0
LA-0204 | PLAQUEMINE PVC PLANT | 2009-08-06 | SMALL EMERGENCY ENGINES | 17.21 | DIESEL |  |  | U-7A, U-7B, U-7C: 420 HP EACH U-8A, U-8B, U-8C: 442 HP EACH U-9: 450 HP; M-16B: 439 HP M-16C, M-16D, M-16E: 180 HP EACH P-28A: 540 HP; P-28B: 340 HP; P28C: 180 HP | Nitrogen Oxides (NOx) | GOOD COMBUSTION PRACTICES AND GASEOUS FUEL BURNING | 4.41 | LB/MMBTU | BACT-PSD | 0
LA-0204 | PLAQUEMINE PVC PLANT | 2009-08-06 | LARGE EMERGENCY ENGINES | 17.11 | DIESEL |  |  | U-10: 685 HP; C-6A: 1709 HP; C-6B: 805 HP M-16A: 1389 HP; P-28D: 805 HP | Carbon Monoxide | GOOD COMBUSTION PRACTICES AND GASEOUS FUEL BURNING | 0.85 | LB/MMBTU | BACT-PSD | 0
LA-0204 | PLAQUEMINE PVC PLANT | 2009-08-06 | LARGE EMERGENCY ENGINES | 17.11 | DIESEL |  |  | U-10: 685 HP; C-6A: 1709 HP; C-6B: 805 HP M-16A: 1389 HP; P-28D: 805 HP | Particulate matter, total &lt; 10 Âµ (TPM10) | GOOD COMBUSTION PRACTICES AND GASEOUS FUEL BURNING | 0.1 | LB/MMBTU | BACT-PSD | 0
LA-0204 | PLAQUEMINE PVC PLANT | 2009-08-06 | LARGE EMERGENCY ENGINES | 17.11 | DIESEL |  |  | U-10: 685 HP; C-6A: 1709 HP; C-6B: 805 HP M-16A: 1389 HP; P-28D: 805 HP | Nitrogen Oxides (NOx) | GOOD COMBUSTION PRACTICES AND GASEOUS FUEL BURNING | 3.2 | LB/MMBTU | BACT-PSD | 0
LA-0204 | PLAQUEMINE PVC PLANT | 2009-08-06 | ANALYZER VENT 2 (M-10) | 63.999 |  |  |  |  | Carbon Monoxide |  | 0.17 | LB/H | BACT-PSD | 0
LA-0204 | PLAQUEMINE PVC PLANT | 2009-08-06 | BOILERS A &amp; B (U-1 &amp; U-2) | 12.39 |  | 250 | MMBTU/H |  | Particulate matter, filterable &lt; 10 Âµ (FPM10) | GOOD COMBUSTION PRACTICES AND USE OF GASEOUS FUEL | 0.005 | LB/MMBTU | BACT-PSD | 0.005 | LB/MMBTU
LA-0204 | PLAQUEMINE PVC PLANT | 2009-08-06 | BOILERS A &amp; B (U-1 &amp; U-2) | 12.39 |  | 250 | MMBTU/H |  | Nitrogen Oxides (NOx) | LOW NOX BURNERS AND FLUE GAS RECIRCULATION | 0.04 | LB/MMBTU | BACT-PSD | 0
LA-0204 | PLAQUEMINE PVC PLANT | 2009-08-06 | BOILERS A &amp; B (U-1 &amp; U-2) | 12.39 |  | 250 | MMBTU/H |  | Carbon Monoxide | GOOD COMBUSTION PRACTICES AND USE OF GASEOUS FUEL | 0.036 | LB/MMBTU | BACT-PSD | 0
LA-0204 | PLAQUEMINE PVC PLANT | 2009-08-06 | BOILERS C &amp; D (U-3 &amp; U-4) | 12.39 |  | 250 | MMBTU/H |  | Particulate matter, filterable &lt; 10 Âµ (FPM10) | GOOD COMBUSTION PRACTICES AND USE OF NATURAL GAS AS FUEL | 0.005 | LB/MMBTU | BACT-PSD | 0
LA-0204 | PLAQUEMINE PVC PLANT | 2009-08-06 | BOILERS C &amp; D (U-3 &amp; U-4) | 12.39 |  | 250 | MMBTU/H |  | Nitrogen Oxides (NOx) | LOW NOX BURNERS AND FLUE GAS RECIRCULATION | 0.012 | LB/MMBTU | BACT-PSD | 0
LA-0204 | PLAQUEMINE PVC PLANT | 2009-08-06 | BOILERS C &amp; D (U-3 &amp; U-4) | 12.39 |  | 250 | MMBTU/H |  | Carbon Monoxide | GOOD COMBUSTION PRACTICES AND USE OF NATURAL GAS AS FUEL | 0.036 | LB/MMBTU | BACT-PSD | 0
LA-0204 | PLAQUEMINE PVC PLANT | 2009-08-06 | CRACKING FURNACES A-D | 13.31 |  | 90 | MMBTU/H EA. |  | Particulate matter, filterable &lt; 10 Âµ (FPM10) | GOOD COMBUSTION PRACTICES AND USE OF NATURAL GAS AS FUEL | 0.007 | LB/MMBTU | BACT-PSD | 0
LA-0204 | PLAQUEMINE PVC PLANT | 2009-08-06 | CRACKING FURNACES A-D | 13.31 |  | 90 | MMBTU/H EA. |  | Nitrogen Oxides (NOx) | LOW NOX BURNERS AND SELECTIVE CATALYTIC REDUCTION (SCR) | 0.009 | LB/MMBTU | BACT-PSD | 0
LA-0204 | PLAQUEMINE PVC PLANT | 2009-08-06 | CRACKING FURNACES A-D | 13.31 |  | 90 | MMBTU/H EA. |  | Carbon Monoxide | GOOD COMBUSTION PRACTICES AND USE OF NATURAL GAS AS FUEL | 0.046 | LB/MMBTU | BACT-PSD | 0
LA-0204 | PLAQUEMINE PVC PLANT | 2009-08-06 | GAS THERMAL OXIDIZERS A &amp; B (M-5 &amp; M-6) | 19.2 |  | 72 | MMBTU/H | AVERAGE OPERATING RATE PROJECTED TO BE 36 MM BTU/HR | Nitrogen Oxides (NOx) | GOOD COMBUSTION PRACTICES AND SELECTIVE CATALYTIC REDUCTION (SCR) | 0.025 | LB/MMBTU | BACT-PSD | 0
LA-0204 | PLAQUEMINE PVC PLANT | 2009-08-06 | GAS THERMAL OXIDIZERS A &amp; B (M-5 &amp; M-6) | 19.2 |  | 72 | MMBTU/H | AVERAGE OPERATING RATE PROJECTED TO BE 36 MM BTU/HR | Carbon Monoxide | GOOD COMBUSTION PRACTICES AND USE OF GASEOUS FUEL | 0.11 | LB/MMBTU | BACT-PSD | 0
LA-0204 | PLAQUEMINE PVC PLANT | 2009-08-06 | GAS THERMAL OXIDIZERS A &amp; B (M-5 &amp; M-6) | 19.2 |  | 72 | MMBTU/H | AVERAGE OPERATING RATE PROJECTED TO BE 36 MM BTU/HR | Particulate matter, filterable &lt; 10 Âµ (FPM10) | GOOD COMBUSTION PRACTICES AND USE OF GASEOUS FUEL | 0.0075 | LB/MMBTU | BACT-PSD | 0
LA-0204 | PLAQUEMINE PVC PLANT | 2009-08-06 | PVC DRYER SCRUBBERS A &amp; B (P-1 &amp; P-2) | 63.036 |  | 650 | MM LB/YR EA. |  | Particulate matter, filterable &lt; 10 Âµ (FPM10) | CYCLONE AND SCRUBBER | 0.0053 | GR/DSCF | BACT-PSD | 0
LA-0204 | PLAQUEMINE PVC PLANT | 2009-08-06 | C/A COOLING TOWER (C-4) | 99.009 |  | 38750 | GAL/MIN |  | Particulate matter, filterable &lt; 10 Âµ (FPM10) | GOOD DESIGN, MAINTENANCE, AND INTEGRATED DRIFT ELIMINATORS | 0.08 | LB/MM GAL | BACT-PSD | 0
LA-0204 | PLAQUEMINE PVC PLANT | 2009-08-06 | VCM COOLING TOWER (M-7) | 99.009 |  | 106000 | GAL/MIN |  | Particulate matter, filterable &lt; 10 Âµ (FPM10) | GOOD DESIGN, MAINTENANCE, AND INTEGRATED DRIFT ELIMINATORS | 0.06 | LB/MM GAL | BACT-PSD | 0
LA-0204 | PLAQUEMINE PVC PLANT | 2009-08-06 | COOLING TOWER (P-15) | 99.009 |  | 43000 | GAL/MIN |  | Particulate matter, filterable &lt; 10 Âµ (FPM10) | GOOD DESIGN, MAINTENANCE, AND INTEGRATED DRIFT ELIMINATORS | 0.057 | LB/MM GAL | BACT-PSD | 0
LA-0204 | PLAQUEMINE PVC PLANT | 2009-08-06 | DELIVERY SILOS A-F (P-3 - P-8) | 63.999 |  | 650 | MM LB/YR EACH |  | Particulate matter, filterable &lt; 10 Âµ (FPM10) | CYCLONE FOLLOWED BY A BAGHOUSE | 0.01 | GR/DSCF | BACT-PSD | 0
LA-0204 | PLAQUEMINE PVC PLANT | 2009-08-06 | ROAD - FUGITIVE DUST | 99.14 |  |  |  |  | Particulate matter, filterable &lt; 10 Âµ (FPM10) | PAVINGS ROADS AS MUCH AS PRACTICABLE | 0.22 | LB/H | BACT-PSD | 0
LA-0204 | PLAQUEMINE PVC PLANT | 2009-08-06 | H/C CLEANING SILO (P-9) | 63.999 |  | 1 | MM LB/YR |  | Particulate matter, filterable &lt; 10 Âµ (FPM10) | CYCLONE FOLLOWED BY A BAGHOUSE | 0.01 | GR/DSCF | BACT-PSD | 0
LA-0231 | LAKE CHARLES GASIFICATION FACILITY | 2010-05-17 | SHIFT REACTOR STARTUP HEATER | 13.31 | NATURAL GAS | 34.2 | MMBTU/H |  | Particulate matter, total &lt; 10 Âµ (TPM10) | GOOD DESIGN AND PROPER OPERATION | 0.25 | LB/H | BACT-PSD | 0
LA-0231 | LAKE CHARLES GASIFICATION FACILITY | 2010-05-17 | SHIFT REACTOR STARTUP HEATER | 13.31 | NATURAL GAS | 34.2 | MMBTU/H |  | Sulfur Dioxide (SO2) | FUELED BY NATURAL GAS OR SUBSTITUTE NATURAL GAS (SNG) | 0.02 | LB/H | BACT-PSD | 0
LA-0231 | LAKE CHARLES GASIFICATION FACILITY | 2010-05-17 | SHIFT REACTOR STARTUP HEATER | 13.31 | NATURAL GAS | 34.2 | MMBTU/H |  | Nitrogen Oxides (NOx) | GOOD DESIGN AND PROPER OPERATION | 3.35 | LB/H | BACT-PSD | 0
LA-0231 | LAKE CHARLES GASIFICATION FACILITY | 2010-05-17 | SHIFT REACTOR STARTUP HEATER | 13.31 | NATURAL GAS | 34.2 | MMBTU/H |  | Carbon Monoxide | GOOD DESIGN AND PROPER OPERATION | 2.82 | LB/H | BACT-PSD | 0
LA-0231 | LAKE CHARLES GASIFICATION FACILITY | 2010-05-17 | GASIFIER STARTUP PREHEATER BURNERS (5) | 13.31 | NATURAL GAS | 35 | MMBTU/H |  | Particulate matter, total &lt; 10 Âµ (TPM10) | GOOD DESIGN AND PROPER OPERATION | 0.03 | LB/H | BACT-PSD | 0
LA-0231 | LAKE CHARLES GASIFICATION FACILITY | 2010-05-17 | GASIFIER STARTUP PREHEATER BURNERS (5) | 13.31 | NATURAL GAS | 35 | MMBTU/H |  | Sulfur Dioxide (SO2) | FUELED BY NATURAL GAS OR SUBSTITUTE NATURAL GAS (SNG) | 0.02 | LB/H | BACT-PSD | 0
LA-0231 | LAKE CHARLES GASIFICATION FACILITY | 2010-05-17 | GASIFIER STARTUP PREHEATER BURNERS (5) | 13.31 | NATURAL GAS | 35 | MMBTU/H |  | Nitrogen Oxides (NOx) | GOOD DESIGN AND PROPER OPERATION | 3.85 | LB/H | BACT-PSD | 0
LA-0231 | LAKE CHARLES GASIFICATION FACILITY | 2010-05-17 | GASIFIER STARTUP PREHEATER BURNERS (5) | 13.31 | NATURAL GAS | 35 | MMBTU/H |  | Carbon Monoxide | GOOD DESIGN AND PROPER OPERATION | 1.96 | LB/H | BACT-PSD | 0
LA-0231 | LAKE CHARLES GASIFICATION FACILITY | 2010-05-17 | STEAM SUPERHEATERS (A &amp; B) | 11.31 | SUBSTITUTE NATURAL GAS | 415 | MMBTU/H |  | Particulate matter, total &lt; 10 Âµ (TPM10) | GOOD DESIGN AND PROPER OPERATION | 3.09 | LB/H | BACT-PSD | 0
LA-0231 | LAKE CHARLES GASIFICATION FACILITY | 2010-05-17 | STEAM SUPERHEATERS (A &amp; B) | 11.31 | SUBSTITUTE NATURAL GAS | 415 | MMBTU/H |  | Nitrogen Oxides (NOx) | ULTRA LOW NOX BURNERS (ULNB) | 14.53 | LB/H | BACT-PSD | 0.035 | LB/MMBTU
LA-0231 | LAKE CHARLES GASIFICATION FACILITY | 2010-05-17 | STEAM SUPERHEATERS (A &amp; B) | 11.31 | SUBSTITUTE NATURAL GAS | 415 | MMBTU/H |  | Carbon Monoxide | GOOD DESIGN AND PROPER OPERATION | 14.94 | LB/H | BACT-PSD | 0
LA-0231 | LAKE CHARLES GASIFICATION FACILITY | 2010-05-17 | FILTER VACUUM PUMP DISCHARGES (2) | 62.015 |  |  |  |  | Particulate matter, total &lt; 10 Âµ (TPM10) | GOOD DESIGN AND PROPER OPERATION | 0.01 | LB/H | BACT-PSD | 0
LA-0231 | LAKE CHARLES GASIFICATION FACILITY | 2010-05-17 | ASU MOLECULAR SIEVE REGENERATION (2) | 62.015 |  |  |  |  | Particulate matter, total &lt; 10 Âµ (TPM10) | GOOD DESIGN AND PROPER OPERATION | 0.1 | LB/H | BACT-PSD | 0
LA-0231 | LAKE CHARLES GASIFICATION FACILITY | 2010-05-17 | SAND/BOTTOM ASH SILOS AND DAY BINS | 99.12 |  | 2699 | SCFM |  | Particulate matter, total &lt; 10 Âµ (TPM10) | FABRIC FILTERS | 0.12 | LB/H | BACT-PSD | 0.005 | G/DSCF
LA-0231 | LAKE CHARLES GASIFICATION FACILITY | 2010-05-17 | ACID GAS FLARE | 50.008 | NATURAL GAS | 0.27 | MMBTU/H |  | Particulate matter, total &lt; 10 Âµ (TPM10) | GOOD DESIGN AND MONITORING TO ENSURE THE PRESENCE OF A FLAME AT THE FLARE TIP AT ALL THE TIME | 0.01 | LB/H | BACT-PSD | 0
LA-0231 | LAKE CHARLES GASIFICATION FACILITY | 2010-05-17 | ACID GAS FLARE | 50.008 | NATURAL GAS | 0.27 | MMBTU/H |  | Sulfur Dioxide (SO2) | NO ADDITIONAL CONTROL | 0.01 | LB/H | BACT-PSD | 0
LA-0231 | LAKE CHARLES GASIFICATION FACILITY | 2010-05-17 | ACID GAS FLARE | 50.008 | NATURAL GAS | 0.27 | MMBTU/H |  | Nitrogen Oxides (NOx) | NO ADDITIONAL CONTROL | 0.05 | LB/H | BACT-PSD | 0
LA-0231 | LAKE CHARLES GASIFICATION FACILITY | 2010-05-17 | ACID GAS FLARE | 50.008 | NATURAL GAS | 0.27 | MMBTU/H |  | Carbon Monoxide | GOOD DESIGN AND MONITORING TO ENSURE THE PRESENCE OF A FLAME AT THE FLARE TIP AT ALL THE TIME | 0.01 | LB/H | BACT-PSD | 0
LA-0231 | LAKE CHARLES GASIFICATION FACILITY | 2010-05-17 | FIRE WATER DIESEL PUMPS (3) | 17.11 | DIESEL | 575 | HP EACH |  | Particulate matter, total &lt; 10 Âµ (TPM10) | COMPLY WITH 40 CFR 60 SUBPART IIII | 0.08 | LB/H | BACT-PSD | 0
LA-0231 | LAKE CHARLES GASIFICATION FACILITY | 2010-05-17 | FIRE WATER DIESEL PUMPS (3) | 17.11 | DIESEL | 575 | HP EACH |  | Sulfur Dioxide (SO2) | COMPLY WITH 40 CFR 60 SUBPART IIII | 0.01 | LB/H | BACT-PSD | 0
LA-0231 | LAKE CHARLES GASIFICATION FACILITY | 2010-05-17 | FIRE WATER DIESEL PUMPS (3) | 17.11 | DIESEL | 575 | HP EACH |  | Nitrogen Oxides (NOx) | COMPLY WITH 40 CFR 60 SUBPART IIII | 6.02 | LB/H | BACT-PSD | 0
LA-0231 | LAKE CHARLES GASIFICATION FACILITY | 2010-05-17 | FIRE WATER DIESEL PUMPS (3) | 17.11 | DIESEL | 575 | HP EACH |  | Carbon Monoxide | COMPLY WITH 40 CFR 60 SUBPART IIII | 0.37 | LB/H | BACT-PSD | 0
LA-0231 | LAKE CHARLES GASIFICATION FACILITY | 2010-05-17 | HYDROCARBON/GASIFIERS STARTUP FLARE | 50.008 | NATURAL GAS | 487.55 | MMBTU/H |  | Particulate matter, total &lt; 10 Âµ (TPM10) | GOOD DESIGN AND MONITORING TO ENSURE THE PRESENCE OF A FLAME AT THE FLARE TIP AT ALL THE TIME | 3.63 | LB/H | BACT-PSD | 0
LA-0231 | LAKE CHARLES GASIFICATION FACILITY | 2010-05-17 | HYDROCARBON/GASIFIERS STARTUP FLARE | 50.008 | NATURAL GAS | 487.55 | MMBTU/H |  | Carbon Monoxide | GOOD DESIGN AND MONITORING TO ENSURE THE PRESENCE OF A FLAME AT THE FLARE TIP AT ALL THE TIME | 333.7 | LB/H | BACT-PSD | 0
LA-0231 | LAKE CHARLES GASIFICATION FACILITY | 2010-05-17 | HYDROCARBON/GASIFIERS STARTUP FLARE | 50.008 | NATURAL GAS | 487.55 | MMBTU/H |  | Sulfur Dioxide (SO2) | NO ADDITIONAL CONTROL | 1303.99 | LB/H | BACT-PSD | 0
LA-0231 | LAKE CHARLES GASIFICATION FACILITY | 2010-05-17 | HYDROCARBON/GASIFIERS STARTUP FLARE | 50.008 | NATURAL GAS | 487.55 | MMBTU/H |  | Nitrogen Oxides (NOx) | NO ADDITIONAL CONTROL | 48.81 | LB/H | BACT-PSD | 0
LA-0231 | LAKE CHARLES GASIFICATION FACILITY | 2010-05-17 | METHANATION STARTUP HEATERS | 13.31 | NATURAL GAS | 56.9 | MMBTU/H |  | Particulate matter, total &lt; 10 Âµ (TPM10) | GOOD DESIGN AND PROPER OPERATION | 0.42 | LB/H | BACT-PSD | 0
LA-0231 | LAKE CHARLES GASIFICATION FACILITY | 2010-05-17 | METHANATION STARTUP HEATERS | 13.31 | NATURAL GAS | 56.9 | MMBTU/H |  | Sulfur Dioxide (SO2) | FUELED BY NATURAL GAS OR SUBSTITUTE NATURAL GAS (SNG) | 0.03 | LB/H | BACT-PSD | 0
LA-0231 | LAKE CHARLES GASIFICATION FACILITY | 2010-05-17 | METHANATION STARTUP HEATERS | 13.31 | NATURAL GAS | 56.9 | MMBTU/H |  | Nitrogen Oxides (NOx) | GOOD DESIGN AND PROPER OPERATION | 5.58 | LB/H | BACT-PSD | 0
LA-0231 | LAKE CHARLES GASIFICATION FACILITY | 2010-05-17 | METHANATION STARTUP HEATERS | 13.31 | NATURAL GAS | 56.9 | MMBTU/H |  | Carbon Monoxide | GOOD DESIGN AND PROPER OPERATION | 4.69 | LB/H | BACT-PSD | 0
LA-0231 | LAKE CHARLES GASIFICATION FACILITY | 2010-05-17 | AUXILIARY BOILER | 11.31 | NATURAL GAS | 938.3 | MMBTU/H |  | Particulate matter, total &lt; 10 Âµ (TPM10) | GOOD DESIGN AND PROPER OPERATION | 6.99 | LB/H | BACT-PSD | 0
LA-0231 | LAKE CHARLES GASIFICATION FACILITY | 2010-05-17 | AUXILIARY BOILER | 11.31 | NATURAL GAS | 938.3 | MMBTU/H |  | Carbon Monoxide | GOOD DESIGN AND PROPER OPERATION | 33.78 | LB/H | BACT-PSD | 0
LA-0231 | LAKE CHARLES GASIFICATION FACILITY | 2010-05-17 | AUXILIARY BOILER | 11.31 | NATURAL GAS | 938.3 | MMBTU/H |  | Nitrogen Oxides (NOx) | ULTRA LOW NOX BURNERS | 32.84 | MMBTU/H | BACT-PSD | 0.035 | LB/MMBTU
LA-0231 | LAKE CHARLES GASIFICATION FACILITY | 2010-05-17 | AUXILIARY BOILER | 11.31 | NATURAL GAS | 938.3 | MMBTU/H |  | Sulfur Dioxide (SO2) | FUELED BY NATURAL GAS OR SUBSTITUTE NATURAL GAS (SNG) | 0.28 | LB/H | BACT-PSD | 0
LA-0231 | LAKE CHARLES GASIFICATION FACILITY | 2010-05-17 | THERMAL OXIDIZERS (2) | 50.008 | NATURAL GAS | 40.9 | MMBTU/H |  | Particulate matter, total &lt; 10 Âµ (TPM10) | NO ADDITIONAL CONTROL | 0.3 | LB/H | BACT-PSD | 0
LA-0231 | LAKE CHARLES GASIFICATION FACILITY | 2010-05-17 | THERMAL OXIDIZERS (2) | 50.008 | NATURAL GAS | 40.9 | MMBTU/H |  | Sulfur Dioxide (SO2) | NO ADDITIONAL CONTROL | 22.92 | LB/H | BACT-PSD | 0
LA-0231 | LAKE CHARLES GASIFICATION FACILITY | 2010-05-17 | THERMAL OXIDIZERS (2) | 50.008 | NATURAL GAS | 40.9 | MMBTU/H |  | Nitrogen Oxides (NOx) | NO ADDITIONAL CONTROL | 2.45 | LB/H | BACT-PSD | 0
LA-0231 | LAKE CHARLES GASIFICATION FACILITY | 2010-05-17 | THERMAL OXIDIZERS (2) | 50.008 | NATURAL GAS | 40.9 | MMBTU/H |  | Carbon Monoxide | CO2 VENTS ARE ROUTED TO THE THERMAL OXIDIZERS | 91.85 | LB/H | BACT-PSD | 0
LA-0231 | LAKE CHARLES GASIFICATION FACILITY | 2010-05-17 | EMERGENCY DIESEL POWER GENERATOR ENGINES (2) | 17.11 | DIESEL | 1341 | HP EACH |  | Particulate matter, total &lt; 10 Âµ (TPM10) | COMPLY WITH 40 CFR 60 SUBPART IIII | 0.06 | LB/H | BACT-PSD | 0
LA-0231 | LAKE CHARLES GASIFICATION FACILITY | 2010-05-17 | EMERGENCY DIESEL POWER GENERATOR ENGINES (2) | 17.11 | DIESEL | 1341 | HP EACH |  | Sulfur Dioxide (SO2) | COMPLY WITH 40 CFR 60 SUBPART IIII | 0.01 | LB/H | BACT-PSD | 0
LA-0231 | LAKE CHARLES GASIFICATION FACILITY | 2010-05-17 | EMERGENCY DIESEL POWER GENERATOR ENGINES (2) | 17.11 | DIESEL | 1341 | HP EACH |  | Nitrogen Oxides (NOx) | COMPLY WITH 40 CFR 60 SUBPART IIII | 17.09 | LB/H | BACT-PSD | 0
LA-0231 | LAKE CHARLES GASIFICATION FACILITY | 2010-05-17 | EMERGENCY DIESEL POWER GENERATOR ENGINES (2) | 17.11 | DIESEL | 1341 | HP EACH |  | Carbon Monoxide | COMPLY WITH 40 CFR 60 SUBPART IIII | 0.62 | LB/H | BACT-PSD | 0
LA-0231 | LAKE CHARLES GASIFICATION FACILITY | 2010-05-17 | WET SULFURIC ACID PLANTS (2) | 62.015 |  | 2000 | T/D |  | Carbon Monoxide | GOOD DESIGN AND PROPER OPERATION | 24.85 | LB/H | BACT-PSD | 0
LA-0231 | LAKE CHARLES GASIFICATION FACILITY | 2010-05-17 | WET SULFURIC ACID PLANTS (2) | 62.015 |  | 2000 | T/D |  | Nitrogen Oxides (NOx) | SELECTIVE CATALYTIC REDUCTION SYSTEMS | 13.5 | LB/H | BACT-PSD | 0
LA-0231 | LAKE CHARLES GASIFICATION FACILITY | 2010-05-17 | WET SULFURIC ACID PLANTS (2) | 62.015 |  | 2000 | T/D |  | Particulate matter, total &lt; 10 Âµ (TPM10) | WET ELECTROSTATIC PRECIPITATORS AND HYDROGEN PEROXIDE SCRUBBERS | 0.03 | LB/H | BACT-PSD | 0
LA-0231 | LAKE CHARLES GASIFICATION FACILITY | 2010-05-17 | WET SULFURIC ACID PLANTS (2) | 62.015 |  | 2000 | T/D |  | Sulfur Dioxide (SO2) | HYDROGEN PEROXIDE SCRUBBERS | 13.8 | LB/H | BACT-PSD | 0.5 | LB/T
LA-0231 | LAKE CHARLES GASIFICATION FACILITY | 2010-05-17 | WET SULFURIC ACID PLANTS (2) | 62.015 |  | 2000 | T/D |  | Sulfuric Acid (mist, vapors, etc) | CONDENSERS, WET ELECTROSTATIC PRECIPITATORS, AND HYDROGEN PEROXIDE SCRUBBERS | 6.55 | LB/H | BACT-PSD | 0.15 | LB/T
LA-0231 | LAKE CHARLES GASIFICATION FACILITY | 2010-05-17 | COOLING TOWERS | 62.999 |  | 436000 | GAL/MIN |  | Particulate matter, total &lt; 10 Âµ (TPM10) | DRIFT ELIMINATORS | 1.64 | LB/H | BACT-PSD | 0.0005 | % DRIFT RATE
LA-0231 | LAKE CHARLES GASIFICATION FACILITY | 2010-05-17 | SULFURIC ACID STORAGE TANKS (6) | 62.015 |  |  |  | 6 TANKS, VOLUME = 564,016 GALLONS EACH | Sulfuric Acid (mist, vapors, etc) | FIXED ROOFS, SUBMERGED FILL PIPES, AND NITROGEN BLANKET | 0.01 | LB/H | BACT-PSD | 0
LA-0231 | LAKE CHARLES GASIFICATION FACILITY | 2010-05-17 | COKE HANDLING SYSTEMS (2) | 99.999 |  | 33737 | SCFM |  | Particulate matter, total &lt; 10 Âµ (TPM10) | FABRIC FILTERS | 1.45 | LB/H | BACT-PSD | 0.005 | G/DSCF
LA-0231 | LAKE CHARLES GASIFICATION FACILITY | 2010-05-17 | ROD MILL AIR EDUCTORS (4) | 62.015 |  |  |  |  | Particulate matter, total &lt; 10 Âµ (TPM10) | GOOD DESIGN AND PROPER OPERATION | 0.02 | LB/H | BACT-PSD | 0
LA-0231 | LAKE CHARLES GASIFICATION FACILITY | 2010-05-17 | ASU MOLECULAR SIEVE REGENERATION | 62.015 |  |  |  |  | Particulate matter, total &lt; 10 Âµ (TPM10) | GOOD DESIGN AND PROPER OPERATION | 0 |  | BACT-PSD | 0 |  | NO EMISSION LIMITS AVAILABLE
LA-0231 | LAKE CHARLES GASIFICATION FACILITY | 2010-05-17 | FUGITIVES | 99.999 |  |  |  |  | Carbon Monoxide | NO ADDITIONAL CONTROL | 0.02 | LB/H | BACT-PSD | 0
LA-0251 | FLOPAM INC. FACILITY | 2011-12-12 | Powder Plant Solid Handling | 69.999 |  | 0 |  |  | Particulate matter, filterable &lt; 10 Âµ (FPM10) | Dust Collectors | 0.002 | GR/DSCF | BACT-PSD | 0
LA-0251 | FLOPAM INC. FACILITY | 2011-12-12 | cooling towers (10 units) | 69.999 |  | 3640 | G/MIN |  | Particulate matter, filterable &lt; 10 Âµ (FPM10) | No additional control | 0.01 | LB/H | BACT-PSD | 0.01 | T/YR
LA-0251 | FLOPAM INC. FACILITY | 2011-12-12 | Large Generator Engines (17 units) | 17.11 | Diesel | 0 |  | 11 units: 591 hp 6 units: 1175 hp | Particulate matter, filterable &lt; 10 Âµ (FPM10) |  | 0.01 | LB/H | BACT-PSD | 0
LA-0251 | FLOPAM INC. FACILITY | 2011-12-12 | Large Generator Engines (17 units) | 17.11 | Diesel | 0 |  | 11 units: 591 hp 6 units: 1175 hp | Nitrogen Oxides (NOx) |  | 6.32 | LB/H | LAER | 10.36 | LB/H
LA-0251 | FLOPAM INC. FACILITY | 2011-12-12 | Large Generator Engines (17 units) | 17.11 | Diesel | 0 |  | 11 units: 591 hp 6 units: 1175 hp | Carbon Monoxide | no additional control | 0.03 | LB/H | BACT-PSD | 0.06 | LB/H
LA-0251 | FLOPAM INC. FACILITY | 2011-12-12 | Small Generator Engine | 17.21 | diesel | 193 | hp |  | Particulate matter, filterable &lt; 10 Âµ (FPM10) |  | 0.01 | LB/H | BACT-PSD | 0.01 | T/YR
LA-0251 | FLOPAM INC. FACILITY | 2011-12-12 | Small Generator Engine | 17.21 | diesel | 193 | hp |  | Nitrogen Oxides (NOx) |  | 1.28 | LB/H | BACT-PSD | 0.06 | T/YR
LA-0251 | FLOPAM INC. FACILITY | 2011-12-12 | Small Generator Engine | 17.21 | diesel | 193 | hp |  | Carbon Monoxide |  | 0.16 | LB/H | BACT-PSD | 0.01 | T/YR
LA-0251 | FLOPAM INC. FACILITY | 2011-12-12 | Fire Pump Engines - 2 units | 17.21 | diesel | 444 | hp | each | Particulate matter, filterable &lt; 10 Âµ (FPM10) |  | 0.01 | LB/H | BACT-PSD | 0.01 | T/YR
LA-0251 | FLOPAM INC. FACILITY | 2011-12-12 | Fire Pump Engines - 2 units | 17.21 | diesel | 444 | hp | each | Nitrogen Oxides (NOx) |  | 5.82 | LB/H | BACT-PSD | 0.29 | T/YR
LA-0251 | FLOPAM INC. FACILITY | 2011-12-12 | Fire Pump Engines - 2 units | 17.21 | diesel | 444 | hp | each | Carbon Monoxide | good equipment design and proper combustion practices | 0.65 | LB/H | BACT-PSD | 0.03 | T/YR
LA-0254 | NINEMILE POINT ELECTRIC GENERATING PLANT | 2011-12-12 | COMBINED CYCLE TURBINE GENERATORS (UNITS 6A &amp; 6B) | 15.21 | NATURAL GAS | 7146 | MMBTU/H | TURBINES ALSO PERMITTED TO BURN NO. 2 FUEL OIL AND ULTRA LOW SULFUR DIESEL. FUEL OIL USE IS LIMITED TO 1000 HOURS PER YEAR. | Particulate matter, total &lt; 2.5 Âµ (TPM2.5) | WHILE FIRING NATURAL GAS: USE OF PIPELINE QUALITY NATURAL GAS AND GOOD COMBUSTION PRACTICES WHILE FIRING FUEL OIL: USE OF ULTRA LOW SULFUR FUEL OIL AND GOOD COMBUSTION PRACTICES | 26.23 | LB/H | BACT-PSD | 33.16 | LB/H | WHILE FIRING FUEL OIL, THE BACT LIMIT FOR PM2.5 IS 36.37 LB/HR (HOURLY AVERAGE) BACT FOR GREENHOUSE GASES (CO2E) FROM THE COMBINED CYCLE TURBINE GENERATORS (UNITS 6A & 6B) IS OPERATING PROPERLY AND PERFORMING NECESSARY ROUTINE MAINTENANCE, REPAIR, AND REPLACEMENT TO MAINTAIN THE GROSS HEAT RATE AT OR BELOW 7630 BTU/KW-HR (HHV) (ANNUAL AVERAGE).
LA-0254 | NINEMILE POINT ELECTRIC GENERATING PLANT | 2011-12-12 | COMBINED CYCLE TURBINE GENERATORS (UNITS 6A &amp; 6B) | 15.21 | NATURAL GAS | 7146 | MMBTU/H | TURBINES ALSO PERMITTED TO BURN NO. 2 FUEL OIL AND ULTRA LOW SULFUR DIESEL. FUEL OIL USE IS LIMITED TO 1000 HOURS PER YEAR. | Particulate matter, total &lt; 10 Âµ (TPM10) | WHILE FIRING NATURAL GAS: USE OF PIPELINE QUALITY NATURAL GAS AND GOOD COMBUSTION PRACTICES WHILE FIRING FUEL OIL: USE OF ULTRA LOW SULFUR FUEL OIL AND GOOD COMBUSTION PRACTICES | 26.23 | LB/H | BACT-PSD | 33.16 | LB/H | WHILE FIRING FUEL OIL, THE BACT LIMIT FOR PM10 IS 36.37 LB/HR (HOURLY AVERAGE) BACT FOR GREENHOUSE GASES (CO2E) FROM THE COMBINED CYCLE TURBINE GENERATORS (UNITS 6A & 6B) IS OPERATING PROPERLY AND PERFORMING NECESSARY ROUTINE MAINTENANCE, REPAIR, AND REPLACEMENT TO MAINTAIN THE GROSS HEAT RATE AT OR BELOW 7630 BTU/KW-HR (HHV) (ANNUAL AVERAGE).
LA-0254 | NINEMILE POINT ELECTRIC GENERATING PLANT | 2011-12-12 | COMBINED CYCLE TURBINE GENERATORS (UNITS 6A &amp; 6B) | 15.21 | NATURAL GAS | 7146 | MMBTU/H | TURBINES ALSO PERMITTED TO BURN NO. 2 FUEL OIL AND ULTRA LOW SULFUR DIESEL. FUEL OIL USE IS LIMITED TO 1000 HOURS PER YEAR. | Carbon Monoxide | OXIDATION CATALYST AND GOOD COMBUSTION PRACTICES | 3 | PPMVD @ 15% O2 | BACT-PSD | 0 |  | CO MONITORED USING CEMS. 3 PPMVD @ 15% O2 LIMIT APPLIES WHEN OPERATING W/ AND W/O THE DUCT BURNER AND WHEN FIRING FUEL OIL. STARTUP/SHUTDOWN: PROGRESS THROUGH THE SU/SD EVENT AS QUICKLY AS POSSIBLE WHILE FOLLOWING THE MANUFACTURER'S RECOMMENDED PROCEDURES. SU/SD OPERATIONS LIMITED TO 1302 HR/YR. BACT FOR GREENHOUSE GASES (CO2E) FROM THE COMBINED CYCLE TURBINE GENERATORS (UNITS 6A & 6B) IS OPERATING PROPERLY AND PERFORMING NECESSARY ROUTINE MAINTENANCE, REPAIR, AND REPLACEMENT TO MAINTAIN THE GROSS HEAT RATE AT OR BELOW 7630 BTU/KW-HR (HHV) (ANNUAL AVERAGE).
LA-0254 | NINEMILE POINT ELECTRIC GENERATING PLANT | 2011-12-12 | COMBINED CYCLE TURBINE GENERATORS (UNITS 6A &amp; 6B) | 15.21 | NATURAL GAS | 7146 | MMBTU/H | TURBINES ALSO PERMITTED TO BURN NO. 2 FUEL OIL AND ULTRA LOW SULFUR DIESEL. FUEL OIL USE IS LIMITED TO 1000 HOURS PER YEAR. | Volatile Organic Compounds (VOC) | GOOD COMBUSTION PRACTICES | 1.4 | PPMVD @ 15% O2 | BACT-PSD | 3.8 | PPMVD @ 15% O2 | WHILE FIRING FUEL OIL, THE BACT LIMIT FOR VOC IS 3.1 PPMVD @ 15% O2 (HOURLY AVERAGE) STARTUP/SHUTDOWN: PROGRESS THROUGH THE SU/SD EVENT AS QUICKLY AS POSSIBLE WHILE FOLLOWING THE MANUFACTURER'S RECOMMENDED PROCEDURES. SU/SD OPERATIONS LIMITED TO 1302 HR/YR. BACT FOR GREENHOUSE GASES (CO2E) FROM THE COMBINED CYCLE TURBINE GENERATORS (UNITS 6A & 6B) IS OPERATING PROPERLY AND PERFORMING NECESSARY ROUTINE MAINTENANCE, REPAIR, AND REPLACEMENT TO MAINTAIN THE GROSS HEAT RATE AT OR BELOW 7630 BTU/KW-HR (HHV) (ANNUAL AVERAGE).
LA-0254 | NINEMILE POINT ELECTRIC GENERATING PLANT | 2011-12-12 | AUXILIARY BOILER (AUX-1) | 11.31 | NATURAL GAS | 338 | MMBTU/H |  | Particulate matter, total &lt; 10 Âµ (TPM10) | USE OF PIPELINE QUALITY NATURAL GAS AND GOOD COMBUSTION PRACTICES | 7.6 | LB/MMSCF | BACT-PSD | 0
LA-0254 | NINEMILE POINT ELECTRIC GENERATING PLANT | 2011-12-12 | AUXILIARY BOILER (AUX-1) | 11.31 | NATURAL GAS | 338 | MMBTU/H |  | Particulate matter, total &lt; 2.5 Âµ (TPM2.5) | USE OF PIPELINE QUALITY NATURAL GAS AND GOOD COMBUSTION PRACTICES | 7.6 | LB/MMSCF | BACT-PSD | 0
LA-0254 | NINEMILE POINT ELECTRIC GENERATING PLANT | 2011-12-12 | AUXILIARY BOILER (AUX-1) | 11.31 | NATURAL GAS | 338 | MMBTU/H |  | Carbon Monoxide | USE OF PIPELINE QUALITY NATURAL GAS AND GOOD COMBUSTION PRACTICES | 84 | LB/MMSCF | BACT-PSD | 0
LA-0254 | NINEMILE POINT ELECTRIC GENERATING PLANT | 2011-12-12 | AUXILIARY BOILER (AUX-1) | 11.31 | NATURAL GAS | 338 | MMBTU/H |  | Volatile Organic Compounds (VOC) | USE OF PIPELINE QUALITY NATURAL GAS AND GOOD COMBUSTION PRACTICES | 5.5 | LB/MMSCF | BACT-PSD | 0
LA-0254 | NINEMILE POINT ELECTRIC GENERATING PLANT | 2011-12-12 | AUXILIARY BOILER (AUX-1) | 11.31 | NATURAL GAS | 338 | MMBTU/H |  | Carbon Dioxide | PROPER OPERATION AND GOOD COMBUSTION PRACTICES | 117 | LB/MMBTU | BACT-PSD | 0
LA-0254 | NINEMILE POINT ELECTRIC GENERATING PLANT | 2011-12-12 | AUXILIARY BOILER (AUX-1) | 11.31 | NATURAL GAS | 338 | MMBTU/H |  | Methane | PROPER OPERATION AND GOOD COMBUSTION PRACTICES | 0.0022 | LB/MMBTU | BACT-PSD | 0
LA-0254 | NINEMILE POINT ELECTRIC GENERATING PLANT | 2011-12-12 | AUXILIARY BOILER (AUX-1) | 11.31 | NATURAL GAS | 338 | MMBTU/H |  | Nitrous Oxide (N2O) | PROPER OPERATION AND GOOD COMBUSTION PRACTICES | 0.0002 | LB/MMBTU | BACT-PSD | 0
LA-0254 | NINEMILE POINT ELECTRIC GENERATING PLANT | 2011-12-12 | CHILLER COOLING TOWER (CHILL CT) | 99.009 |  | 12000 | GAL/MIN |  | Particulate matter, total &lt; 10 Âµ (TPM10) | HIGH EFFICIENCY MIST ELIMINATOR | 0.001 | PERCENT DRIFT | BACT-PSD | 0 |  | MASS EMISSION RATES ARE NOT ESTABLISHED BY THE PSD PERMIT.
LA-0254 | NINEMILE POINT ELECTRIC GENERATING PLANT | 2011-12-12 | CHILLER COOLING TOWER (CHILL CT) | 99.009 |  | 12000 | GAL/MIN |  | Particulate matter, total &lt; 2.5 Âµ (TPM2.5) | HIGH EFFICIENCY MIST ELIMINATOR | 0.001 | PERCENT DRIFT | BACT-PSD | 0 |  | MASS EMISSION RATES ARE NOT ESTABLISHED BY THE PSD PERMIT.
LA-0254 | NINEMILE POINT ELECTRIC GENERATING PLANT | 2011-12-12 | UNIT 6 COOLING TOWER | 99.009 |  | 115847 | GAL/MIN |  | Particulate matter, total &lt; 10 Âµ (TPM10) | HIGH EFFICIENCY MIST ELIMINATOR | 0.0005 | PERCENT DRIFT | BACT-PSD | 0 |  | MASS EMISSION RATES ARE NOT ESTABLISHED BY THE PSD PERMIT.
LA-0254 | NINEMILE POINT ELECTRIC GENERATING PLANT | 2011-12-12 | UNIT 6 COOLING TOWER | 99.009 |  | 115847 | GAL/MIN |  | Particulate matter, total &lt; 2.5 Âµ (TPM2.5) | HIGH EFFICIENCY MIST ELIMINATOR | 0.0005 | PERCENT DRIFT | BACT-PSD | 0 |  | MASS EMISSION RATES ARE NOT ESTABLISHED BY THE PSD PERMIT.
LA-0254 | NINEMILE POINT ELECTRIC GENERATING PLANT | 2011-12-12 | EMERGENCY DIESEL GENERATOR | 17.11 | DIESEL | 1250 | HP |  | Carbon Dioxide | PROPER OPERATION AND GOOD COMBUSTION PRACTICES | 163 | LB/MMBTU | BACT-PSD | 0
LA-0254 | NINEMILE POINT ELECTRIC GENERATING PLANT | 2011-12-12 | EMERGENCY DIESEL GENERATOR | 17.11 | DIESEL | 1250 | HP |  | Methane | PROPER OPERATION AND GOOD COMBUSTION PRACTICES | 0.0061 | LB/MMBTU | BACT-PSD | 0
LA-0254 | NINEMILE POINT ELECTRIC GENERATING PLANT | 2011-12-12 | EMERGENCY DIESEL GENERATOR | 17.11 | DIESEL | 1250 | HP |  | Particulate matter, total &lt; 2.5 Âµ (TPM2.5) | ULTRA LOW SULFUR DIESEL AND GOOD COMBUSTION PRACTICES | 0.15 | G/HP-H | BACT-PSD | 0
LA-0254 | NINEMILE POINT ELECTRIC GENERATING PLANT | 2011-12-12 | EMERGENCY DIESEL GENERATOR | 17.11 | DIESEL | 1250 | HP |  | Particulate matter, total &lt; 10 Âµ (TPM10) | ULTRA LOW SULFUR DIESEL AND GOOD COMBUSTION PRACTICES | 0.15 | G/HP-H | BACT-PSD | 0
LA-0254 | NINEMILE POINT ELECTRIC GENERATING PLANT | 2011-12-12 | EMERGENCY DIESEL GENERATOR | 17.11 | DIESEL | 1250 | HP |  | Carbon Monoxide | ULTRA LOW SULFUR DIESEL AND GOOD COMBUSTION PRACTICES | 2.6 | G/HP-H | BACT-PSD | 0
LA-0254 | NINEMILE POINT ELECTRIC GENERATING PLANT | 2011-12-12 | EMERGENCY DIESEL GENERATOR | 17.11 | DIESEL | 1250 | HP |  | Volatile Organic Compounds (VOC) | ULTRA LOW SULFUR DIESEL AND GOOD COMBUSTION PRACTICES | 1 | G/HP-H | BACT-PSD | 0
LA-0254 | NINEMILE POINT ELECTRIC GENERATING PLANT | 2011-12-12 | EMERGENCY DIESEL GENERATOR | 17.11 | DIESEL | 1250 | HP |  | Nitrous Oxide (N2O) | PROPER OPERATION AND GOOD COMBUSTION PRACTICES | 0.0014 | LB/MMBTU | BACT-PSD | 0
LA-0254 | NINEMILE POINT ELECTRIC GENERATING PLANT | 2011-12-12 | EMERGENCY FIRE PUMP | 17.21 | DIESEL | 350 | HP |  | Methane | PROPER OPERATION AND GOOD COMBUSTION PRACTICES | 0.0061 | LB/MMBTU | BACT-PSD | 0
LA-0254 | NINEMILE POINT ELECTRIC GENERATING PLANT | 2011-12-12 | EMERGENCY FIRE PUMP | 17.21 | DIESEL | 350 | HP |  | Particulate matter, total &lt; 10 Âµ (TPM10) | ULTRA LOW SULFUR DIESEL AND GOOD COMBUSTION PRACTICES | 0.15 | G/HP-H | BACT-PSD | 0
LA-0254 | NINEMILE POINT ELECTRIC GENERATING PLANT | 2011-12-12 | EMERGENCY FIRE PUMP | 17.21 | DIESEL | 350 | HP |  | Particulate matter, total &lt; 2.5 Âµ (TPM2.5) | ULTRA LOW SULFUR DIESEL AND GOOD COMBUSTION PRACTICES | 0.15 | G/HP-H | BACT-PSD | 0
LA-0254 | NINEMILE POINT ELECTRIC GENERATING PLANT | 2011-12-12 | EMERGENCY FIRE PUMP | 17.21 | DIESEL | 350 | HP |  | Carbon Monoxide | ULTRA LOW SULFUR DIESEL AND GOOD COMBUSTION PRACTICES | 2.6 | G/HP-H | BACT-PSD | 0
LA-0254 | NINEMILE POINT ELECTRIC GENERATING PLANT | 2011-12-12 | EMERGENCY FIRE PUMP | 17.21 | DIESEL | 350 | HP |  | Volatile Organic Compounds (VOC) | ULTRA LOW SULFUR DIESEL AND GOOD COMBUSTION PRACTICES | 1 | G/HP-H | BACT-PSD | 0
LA-0254 | NINEMILE POINT ELECTRIC GENERATING PLANT | 2011-12-12 | EMERGENCY FIRE PUMP | 17.21 | DIESEL | 350 | HP |  | Carbon Dioxide | PROPER OPERATION AND GOOD COMBUSTION PRACTICES | 163 | LB/MMBTU | BACT-PSD | 0
LA-0254 | NINEMILE POINT ELECTRIC GENERATING PLANT | 2011-12-12 | EMERGENCY FIRE PUMP | 17.21 | DIESEL | 350 | HP |  | Nitrous Oxide (N2O) | PROPER OPERATION AND GOOD COMBUSTION PRACTICES | 0.0014 | LB/MMBTU | BACT-PSD | 0
LA-0272 | AMMONIA PRODUCTION FACILITY | 2016-05-04 | PRIMARY REFORMER FURNACE (101-B) | 11.39 | NATURAL GAS | 956.2 | MM BTU/HR | NATURAL GAS: 613.5 MM BTU/HR PURIFIER WASTE GAS: 326.1 MM BTU/HR HIGH PRESSURE FLASH GAS: 10.4 MM BTU/HR LP SCRUBBER OVERHEAD: 6.2 MM BTU/HR | Particulate matter, total &lt; 10 Âµ (TPM10) | GOOD COMBUSTION PRACTICES: PROPER DESIGN OF BURNER AND FIREBOX COMPONENTS; MAINTAINING THE PROPER AIR-TO-FUEL RATIO, RESIDENCE TIME, AND COMBUSTION ZONE TEMPERATURE. | 8.55 | LB/H | BACT-PSD | 31.21 | T/YR
LA-0272 | AMMONIA PRODUCTION FACILITY | 2016-05-04 | PRIMARY REFORMER FURNACE (101-B) | 11.39 | NATURAL GAS | 956.2 | MM BTU/HR | NATURAL GAS: 613.5 MM BTU/HR PURIFIER WASTE GAS: 326.1 MM BTU/HR HIGH PRESSURE FLASH GAS: 10.4 MM BTU/HR LP SCRUBBER OVERHEAD: 6.2 MM BTU/HR | Particulate matter, total &lt; 2.5 Âµ (TPM2.5) | GOOD COMBUSTION PRACTICES: PROPER DESIGN OF BURNER AND FIREBOX COMPONENTS; MAINTAINING THE PROPER AIR-TO-FUEL RATIO, RESIDENCE TIME, AND COMBUSTION ZONE TEMPERATURE. | 8.55 | LB/H | BACT-PSD | 31.21 | T/YR
LA-0272 | AMMONIA PRODUCTION FACILITY | 2016-05-04 | PRIMARY REFORMER FURNACE (101-B) | 11.39 | NATURAL GAS | 956.2 | MM BTU/HR | NATURAL GAS: 613.5 MM BTU/HR PURIFIER WASTE GAS: 326.1 MM BTU/HR HIGH PRESSURE FLASH GAS: 10.4 MM BTU/HR LP SCRUBBER OVERHEAD: 6.2 MM BTU/HR | Nitrogen Oxides (NOx) | SELECTIVE CATALYTIC REDUCTION (SCR) AND LOW NOX BURNERS | 16.15 | LB/H | BACT-PSD | 58.96 | T/YR
LA-0272 | AMMONIA PRODUCTION FACILITY | 2016-05-04 | PRIMARY REFORMER FURNACE (101-B) | 11.39 | NATURAL GAS | 956.2 | MM BTU/HR | NATURAL GAS: 613.5 MM BTU/HR PURIFIER WASTE GAS: 326.1 MM BTU/HR HIGH PRESSURE FLASH GAS: 10.4 MM BTU/HR LP SCRUBBER OVERHEAD: 6.2 MM BTU/HR | Carbon Monoxide | GOOD COMBUSTION PRACTICES: PROPER DESIGN OF BURNER AND FIREBOX COMPONENTS; MAINTAINING THE PROPER AIR-TO-FUEL RATIO, RESIDENCE TIME, AND COMBUSTION ZONE TEMPERATURE. | 49.16 | LB/H | BACT-PSD | 179.43 | T/YR
LA-0272 | AMMONIA PRODUCTION FACILITY | 2016-05-04 | PRIMARY REFORMER FURNACE (101-B) | 11.39 | NATURAL GAS | 956.2 | MM BTU/HR | NATURAL GAS: 613.5 MM BTU/HR PURIFIER WASTE GAS: 326.1 MM BTU/HR HIGH PRESSURE FLASH GAS: 10.4 MM BTU/HR LP SCRUBBER OVERHEAD: 6.2 MM BTU/HR | Volatile Organic Compounds (VOC) | GOOD COMBUSTION PRACTICES: PROPER DESIGN OF BURNER AND FIREBOX COMPONENTS; MAINTAINING THE PROPER AIR-TO-FUEL RATIO, RESIDENCE TIME, AND COMBUSTION ZONE TEMPERATURE. | 6.19 | LB/H | BACT-PSD | 22.58 | T/YR
LA-0272 | AMMONIA PRODUCTION FACILITY | 2016-05-04 | PRIMARY REFORMER FURNACE (101-B) | 11.39 | NATURAL GAS | 956.2 | MM BTU/HR | NATURAL GAS: 613.5 MM BTU/HR PURIFIER WASTE GAS: 326.1 MM BTU/HR HIGH PRESSURE FLASH GAS: 10.4 MM BTU/HR LP SCRUBBER OVERHEAD: 6.2 MM BTU/HR | Carbon Dioxide Equivalent (CO2e) | Energy efficiency measures: process integration and improved combustion measures (i.e., combustion tuning, optimization using parametric testing, installation of advanced digital instrumentation). | 490025 | TPY | BACT-PSD | 0
LA-0272 | AMMONIA PRODUCTION FACILITY | 2016-05-04 | AMMONIA START-UP HEATER (102-B) | 13.31 | NATURAL GAS | 59.4 | MM BTU/HR | HEATER IS PERMITTED TO OPERATE 500 HOURS PER YEAR. | Particulate matter, total &lt; 10 Âµ (TPM10) | GOOD COMBUSTION PRACTICES: PROPER DESIGN OF BURNER AND FIREBOX COMPONENTS; MAINTAINING THE PROPER AIR-TO-FUEL RATIO, RESIDENCE TIME, AND COMBUSTION ZONE TEMPERATURE. | 0.53 | LB/H | BACT-PSD | 0.11 | T/YR | HEATER IS PERMITTED TO OPERATE 500 HOURS PER YEAR.
LA-0272 | AMMONIA PRODUCTION FACILITY | 2016-05-04 | AMMONIA START-UP HEATER (102-B) | 13.31 | NATURAL GAS | 59.4 | MM BTU/HR | HEATER IS PERMITTED TO OPERATE 500 HOURS PER YEAR. | Particulate matter, total &lt; 2.5 Âµ (TPM2.5) | GOOD COMBUSTION PRACTICES: PROPER DESIGN OF BURNER AND FIREBOX COMPONENTS; MAINTAINING THE PROPER AIR-TO-FUEL RATIO, RESIDENCE TIME, AND COMBUSTION ZONE TEMPERATURE. | 0.53 | LB/H | BACT-PSD | 0.11 | T/YR | HEATER IS PERMITTED TO OPERATE 500 HOURS PER YEAR.
LA-0272 | AMMONIA PRODUCTION FACILITY | 2016-05-04 | AMMONIA START-UP HEATER (102-B) | 13.31 | NATURAL GAS | 59.4 | MM BTU/HR | HEATER IS PERMITTED TO OPERATE 500 HOURS PER YEAR. | Nitrogen Oxides (NOx) | GOOD COMBUSTION PRACTICES: PROPER DESIGN OF BURNER AND FIREBOX COMPONENTS; MAINTAINING THE PROPER AIR-TO-FUEL RATIO, RESIDENCE TIME, AND COMBUSTION ZONE TEMPERATURE. | 14.65 | LB/H | BACT-PSD | 3.05 | T/YR | HEATER IS PERMITTED TO OPERATE 500 HOURS PER YEAR.
LA-0272 | AMMONIA PRODUCTION FACILITY | 2016-05-04 | AMMONIA START-UP HEATER (102-B) | 13.31 | NATURAL GAS | 59.4 | MM BTU/HR | HEATER IS PERMITTED TO OPERATE 500 HOURS PER YEAR. | Carbon Monoxide | GOOD COMBUSTION PRACTICES: PROPER DESIGN OF BURNER AND FIREBOX COMPONENTS; MAINTAINING THE PROPER AIR-TO-FUEL RATIO, RESIDENCE TIME, AND COMBUSTION ZONE TEMPERATURE. | 2.97 | LB/H | BACT-PSD | 0.62 | T/YR | HEATER IS PERMITTED TO OPERATE 500 HOURS PER YEAR.
LA-0272 | AMMONIA PRODUCTION FACILITY | 2016-05-04 | AMMONIA START-UP HEATER (102-B) | 13.31 | NATURAL GAS | 59.4 | MM BTU/HR | HEATER IS PERMITTED TO OPERATE 500 HOURS PER YEAR. | Volatile Organic Compounds (VOC) | GOOD COMBUSTION PRACTICES: PROPER DESIGN OF BURNER AND FIREBOX COMPONENTS; MAINTAINING THE PROPER AIR-TO-FUEL RATIO, RESIDENCE TIME, AND COMBUSTION ZONE TEMPERATURE. | 0.38 | LB/H | BACT-PSD | 0.08 | T/YR | HEATER IS PERMITTED TO OPERATE 500 HOURS PER YEAR.
LA-0272 | AMMONIA PRODUCTION FACILITY | 2016-05-04 | AMMONIA START-UP HEATER (102-B) | 13.31 | NATURAL GAS | 59.4 | MM BTU/HR | HEATER IS PERMITTED TO OPERATE 500 HOURS PER YEAR. | Carbon Dioxide Equivalent (CO2e) | Energy efficiency measures: use of economizers and boiler insulation; improved combustion measures (i.e., tuning, optimization, and instrumentation); and minimization of air infiltration. | 1738 | TPY | BACT-PSD | 0 |  | HEATER IS PERMITTED TO OPERATE 500 HOURS PER YEAR.
LA-0272 | AMMONIA PRODUCTION FACILITY | 2016-05-04 | CO2 STRIPPER VENT (102-E) | 62.999 |  | 115.83 | TONS/HR |  | Carbon Monoxide | MAXIMIZATION OF THE SHIFT CONVERSION EFFICIENCY AND GOOD COMBUSTION PRACTICES | 1.49 | LB/H | BACT-PSD | 6.54 | T/YR
LA-0272 | AMMONIA PRODUCTION FACILITY | 2016-05-04 | CO2 STRIPPER VENT (102-E) | 62.999 |  | 115.83 | TONS/HR |  | Volatile Organic Compounds (VOC) | GOOD COMBUSTION PRACTICES | 21.78 | LB/H | BACT-PSD | 95.38 | T/YR
LA-0272 | AMMONIA PRODUCTION FACILITY | 2016-05-04 | CO2 STRIPPER VENT (102-E) | 62.999 |  | 115.83 | TONS/HR |  | Carbon Dioxide Equivalent (CO2e) | IMPROVED SOLVENTS TO MINIMIZE ENERGY USED TO CIRCULATE AND REGENERATE SOLVENT; ENERGY EFFICIENCY MEASURES | 1280000 | TPY | BACT-PSD | 0
LA-0272 | AMMONIA PRODUCTION FACILITY | 2016-05-04 | COOLING TOWER (2101-U) | 99.009 |  | 93467 | GAL/MIN |  | Particulate matter, total &lt; 2.5 Âµ (TPM2.5) | HIGH EFFICIENCY DRIFT ELIMINATORS TO CONTROL DRIFT TO NO MORE THAN 0.0005%. | 0.34 | LB/H | BACT-PSD | 1.23 | T/YR
LA-0272 | AMMONIA PRODUCTION FACILITY | 2016-05-04 | COOLING TOWER (2101-U) | 99.009 |  | 93467 | GAL/MIN |  | Particulate matter, total &lt; 10 Âµ (TPM10) | HIGH EFFICIENCY DRIFT ELIMINATORS TO CONTROL DRIFT TO NO MORE THAN 0.0005%. | 0.56 | LB/H | BACT-PSD | 2.05 | T/YR
LA-0272 | AMMONIA PRODUCTION FACILITY | 2016-05-04 | COMMISSIONING BOILERS 1 &amp; 2 (CB-1 &amp; CB-2) | 12.31 | NATURAL GAS | 217.5 | MM BTU/HR | COMMISSIONING BOILERS ARE PERMITTED TO OPERATE FOR 4400 HOURS EACH. Boilers meet the definition of &lsquo;&lsquo;temporary boiler&lsquo;&lsquo; in 40 CFR 60.41b. | Nitrogen Oxides (NOx) | FLUE GAS RECIRCULATION, LOW NOX BURNERS, AND GOOD COMBUSTION PRACTICES (I.E., PROPER DESIGN OF BURNER AND FIREBOX COMPONENTS; MAINTAINING THE PROPER AIR-TO-FUEL RATIO, RESIDENCE TIME, AND COMBUSTION ZONE TEMPERATURE). | 11.92 | LB/H | BACT-PSD | 21.86 | T/YR | COMMISSIONING BOILERS ARE PERMITTED TO OPERATE FOR 4400 HOURS EACH. Boilers meet the definition of &lsquo;&lsquo;temporary boiler&lsquo;&lsquo; in 40 CFR 60.41b.
LA-0272 | AMMONIA PRODUCTION FACILITY | 2016-05-04 | COMMISSIONING BOILERS 1 &amp; 2 (CB-1 &amp; CB-2) | 12.31 | NATURAL GAS | 217.5 | MM BTU/HR | COMMISSIONING BOILERS ARE PERMITTED TO OPERATE FOR 4400 HOURS EACH. Boilers meet the definition of &lsquo;&lsquo;temporary boiler&lsquo;&lsquo; in 40 CFR 60.41b. | Particulate matter, total &lt; 10 Âµ (TPM10) | GOOD COMBUSTION PRACTICES: PROPER DESIGN OF BURNER AND FIREBOX COMPONENTS; MAINTAINING THE PROPER AIR-TO-FUEL RATIO, RESIDENCE TIME, AND COMBUSTION ZONE TEMPERATURE. | 1.94 | LB/H | BACT-PSD | 3.57 | T/YR | COMMISSIONING BOILERS ARE PERMITTED TO OPERATE FOR 4400 HOURS EACH. Boilers meet the definition of &lsquo;&lsquo;temporary boiler&lsquo;&lsquo; in 40 CFR 60.41b.
LA-0272 | AMMONIA PRODUCTION FACILITY | 2016-05-04 | COMMISSIONING BOILERS 1 &amp; 2 (CB-1 &amp; CB-2) | 12.31 | NATURAL GAS | 217.5 | MM BTU/HR | COMMISSIONING BOILERS ARE PERMITTED TO OPERATE FOR 4400 HOURS EACH. Boilers meet the definition of &lsquo;&lsquo;temporary boiler&lsquo;&lsquo; in 40 CFR 60.41b. | Particulate matter, total &lt; 2.5 Âµ (TPM2.5) | GOOD COMBUSTION PRACTICES: PROPER DESIGN OF BURNER AND FIREBOX COMPONENTS; MAINTAINING THE PROPER AIR-TO-FUEL RATIO, RESIDENCE TIME, AND COMBUSTION ZONE TEMPERATURE. | 1.94 | LB/H | BACT-PSD | 3.57 | T/YR | COMMISSIONING BOILERS ARE PERMITTED TO OPERATE FOR 4400 HOURS EACH. Boilers meet the definition of &lsquo;&lsquo;temporary boiler&lsquo;&lsquo; in 40 CFR 60.41b.
LA-0272 | AMMONIA PRODUCTION FACILITY | 2016-05-04 | COMMISSIONING BOILERS 1 &amp; 2 (CB-1 &amp; CB-2) | 12.31 | NATURAL GAS | 217.5 | MM BTU/HR | COMMISSIONING BOILERS ARE PERMITTED TO OPERATE FOR 4400 HOURS EACH. Boilers meet the definition of &lsquo;&lsquo;temporary boiler&lsquo;&lsquo; in 40 CFR 60.41b. | Carbon Monoxide | GOOD COMBUSTION PRACTICES: PROPER DESIGN OF BURNER AND FIREBOX COMPONENTS; MAINTAINING THE PROPER AIR-TO-FUEL RATIO, RESIDENCE TIME, AND COMBUSTION ZONE TEMPERATURE. | 10.87 | LB/H | BACT-PSD | 19.93 | T/YR | COMMISSIONING BOILERS ARE PERMITTED TO OPERATE FOR 4400 HOURS EACH. Boilers meet the definition of &lsquo;&lsquo;temporary boiler&lsquo;&lsquo; in 40 CFR 60.41b.
LA-0272 | AMMONIA PRODUCTION FACILITY | 2016-05-04 | COMMISSIONING BOILERS 1 &amp; 2 (CB-1 &amp; CB-2) | 12.31 | NATURAL GAS | 217.5 | MM BTU/HR | COMMISSIONING BOILERS ARE PERMITTED TO OPERATE FOR 4400 HOURS EACH. Boilers meet the definition of &lsquo;&lsquo;temporary boiler&lsquo;&lsquo; in 40 CFR 60.41b. | Volatile Organic Compounds (VOC) | FLUE GAS RECIRCULATION AND GOOD COMBUSTION PRACTICES (I.E., PROPER DESIGN OF BURNER AND FIREBOX COMPONENTS; MAINTAINING THE PROPER AIR-TO-FUEL RATIO, RESIDENCE TIME, AND COMBUSTION ZONE TEMPERATURE). | 1.41 | LB/H | BACT-PSD | 2.58 | T/YR | COMMISSIONING BOILERS ARE PERMITTED TO OPERATE FOR 4400 HOURS EACH. Boilers meet the definition of &lsquo;&lsquo;temporary boiler&lsquo;&lsquo; in 40 CFR 60.41b.
LA-0272 | AMMONIA PRODUCTION FACILITY | 2016-05-04 | COMMISSIONING BOILERS 1 &amp; 2 (CB-1 &amp; CB-2) | 12.31 | NATURAL GAS | 217.5 | MM BTU/HR | COMMISSIONING BOILERS ARE PERMITTED TO OPERATE FOR 4400 HOURS EACH. Boilers meet the definition of &lsquo;&lsquo;temporary boiler&lsquo;&lsquo; in 40 CFR 60.41b. | Carbon Dioxide Equivalent (CO2e) | Energy efficiency measures: use of economizers and boiler insulation; improved combustion measures (i.e., tuning, optimization, and instrumentation); and minimization of air infiltration. | 55986 | TPY | BACT-PSD | 0 |  | COMMISSIONING BOILERS ARE PERMITTED TO OPERATE FOR 4400 HOURS EACH. Boilers meet the definition of &lsquo;&lsquo;temporary boiler&lsquo;&lsquo; in 40 CFR 60.41b.
LA-0272 | AMMONIA PRODUCTION FACILITY | 2016-05-04 | EMERGENCY DIESEL GENERATOR (2205-B) | 17.11 | DIESEL | 1200 | HP | OPERATING TIME OF GENERATOR IS LIMITED TO 500 HR/YR. | Particulate matter, total &lt; 10 Âµ (TPM10) | Compliance with 40 CFR 60 Subpart IIII; good combustion practices. | 0 |  | BACT-PSD | 0 |  | OPERATING TIME OF GENERATOR IS LIMITED TO 500 HR/YR.
LA-0272 | AMMONIA PRODUCTION FACILITY | 2016-05-04 | EMERGENCY DIESEL GENERATOR (2205-B) | 17.11 | DIESEL | 1200 | HP | OPERATING TIME OF GENERATOR IS LIMITED TO 500 HR/YR. | Particulate matter, filterable &lt; 2.5 Âµ (FPM2.5) | Compliance with 40 CFR 60 Subpart IIII; good combustion practices. | 0 |  | BACT-PSD | 0 |  | OPERATING TIME OF GENERATOR IS LIMITED TO 500 HR/YR.
LA-0272 | AMMONIA PRODUCTION FACILITY | 2016-05-04 | EMERGENCY DIESEL GENERATOR (2205-B) | 17.11 | DIESEL | 1200 | HP | OPERATING TIME OF GENERATOR IS LIMITED TO 500 HR/YR. | Nitrogen Oxides (NOx) | Compliance with 40 CFR 60 Subpart IIII; good combustion practices. | 0 |  | BACT-PSD | 0 |  | OPERATING TIME OF GENERATOR IS LIMITED TO 500 HR/YR. NOTE THAT THE 6.4 G/KW-HR LIMIT APPLIES TO NOX + NMHC CONSISTENT WITH 40 CFR 60 SUBPART IIII.
LA-0272 | AMMONIA PRODUCTION FACILITY | 2016-05-04 | EMERGENCY DIESEL GENERATOR (2205-B) | 17.11 | DIESEL | 1200 | HP | OPERATING TIME OF GENERATOR IS LIMITED TO 500 HR/YR. | Carbon Monoxide | Compliance with 40 CFR 60 Subpart IIII; good combustion practices. | 0 |  | BACT-PSD | 0 |  | OPERATING TIME OF GENERATOR IS LIMITED TO 500 HR/YR.
LA-0272 | AMMONIA PRODUCTION FACILITY | 2016-05-04 | EMERGENCY DIESEL GENERATOR (2205-B) | 17.11 | DIESEL | 1200 | HP | OPERATING TIME OF GENERATOR IS LIMITED TO 500 HR/YR. | Volatile Organic Compounds (VOC) | Compliance with 40 CFR 60 Subpart IIII; good combustion practices. | 0 |  | BACT-PSD | 0 |  | OPERATING TIME OF GENERATOR IS LIMITED TO 500 HR/YR. NOTE THAT THE 6.4 G/KW-HR LIMIT APPLIES TO NOX + NMHC CONSISTENT WITH 40 CFR 60 SUBPART IIII.
LA-0272 | AMMONIA PRODUCTION FACILITY | 2016-05-04 | EMERGENCY DIESEL GENERATOR (2205-B) | 17.11 | DIESEL | 1200 | HP | OPERATING TIME OF GENERATOR IS LIMITED TO 500 HR/YR. | Carbon Dioxide Equivalent (CO2e) | ENERGY EFFICIENCY MEASURES | 0 |  | BACT-PSD | 0 |  | OPERATING TIME OF GENERATOR IS LIMITED TO 500 HR/YR. THE PSD PERMIT DOES NOT ESTABLISH MASS EMISSION LIMITS FOR CO2E EMISSIONS.
LA-0272 | AMMONIA PRODUCTION FACILITY | 2016-05-04 | AMDEA STORAGE TANK (2009-F) | 42.009 |  | 0 |  | 395,000 GALLONS | Volatile Organic Compounds (VOC) |  | 0 |  | BACT-PSD | 0 |  | THE PSD PERMIT DOES NOT ESTABLISH MASS EMISSION LIMITS FOR THE AMDEA STORAGE TANK. TANK EMITS ONLY 0.003 TPY VOC.
LA-0272 | AMMONIA PRODUCTION FACILITY | 2016-05-04 | FUGITIVE EMISSIONS (FUG) | 62.999 |  | 0 |  |  | Volatile Organic Compounds (VOC) |  | 0 |  | BACT-PSD | 0 |  | THE PSD PERMIT DOES NOT ESTABLISH MASS EMISSION LIMITS FOR FUGITIVE EMISSIONS. NO LDAR PROGRAM PRESCRIBED.
LA-0272 | AMMONIA PRODUCTION FACILITY | 2016-05-04 | AMMONIA STORAGE FLARE (2202-B) | 19.31 |  | 0 |  | NATURAL GAS (PILOT): 0.25 MM BTU/HR VENT GAS: 14.94 MM BTU/HR | Particulate matter, total &lt; 10 Âµ (TPM10) | COMPLY WITH THE MINIMUM HEAT CONTENT AND MAXIMUM TIP VELOCITY PROVISIONS OF 40 CFR 63 SUBPART A OR ADHERE TO THE REQUIREMENTS OF 40 CFR 63.11(B)(6)(i); OPERATE FLARE AT ALL TIMES EMISSIONS ARE BEING VENTED TO IT; OPERATE WITH FLAME PRESENT AT ALL TIMES. | 0.001 | LB/H | BACT-PSD | 0.005 | TPY | STARTUP PM10 LIMITS ATTRIBUTED TO THIS FLARE (2202-B SU, EQT 0014): 0.029 LB/HR & 0.04 TPY.
LA-0272 | AMMONIA PRODUCTION FACILITY | 2016-05-04 | AMMONIA STORAGE FLARE (2202-B) | 19.31 |  | 0 |  | NATURAL GAS (PILOT): 0.25 MM BTU/HR VENT GAS: 14.94 MM BTU/HR | Particulate matter, total &lt; 2.5 Âµ (TPM2.5) | COMPLY WITH THE MINIMUM HEAT CONTENT AND MAXIMUM TIP VELOCITY PROVISIONS OF 40 CFR 63 SUBPART A OR ADHERE TO THE REQUIREMENTS OF 40 CFR 63.11(B)(6)(i); OPERATE FLARE AT ALL TIMES EMISSIONS ARE BEING VENTED TO IT; OPERATE WITH FLAME PRESENT AT ALL TIMES. | 0.001 | LB/H | BACT-PSD | 0.005 | T/YR | STARTUP PM2.5 LIMITS ATTRIBUTED TO THIS FLARE (2202-B SU, EQT 0014): 0.029 LB/HR & 0.04 TPY.
LA-0272 | AMMONIA PRODUCTION FACILITY | 2016-05-04 | AMMONIA STORAGE FLARE (2202-B) | 19.31 |  | 0 |  | NATURAL GAS (PILOT): 0.25 MM BTU/HR VENT GAS: 14.94 MM BTU/HR | Nitrogen Oxides (NOx) | COMPLY WITH THE MINIMUM HEAT CONTENT AND MAXIMUM TIP VELOCITY PROVISIONS OF 40 CFR 63 SUBPART A OR ADHERE TO THE REQUIREMENTS OF 40 CFR 63.11(B)(6)(i); OPERATE FLARE AT ALL TIMES EMISSIONS ARE BEING VENTED TO IT; OPERATE WITH FLAME PRESENT AT ALL TIMES. | 0.04 | LB/H | BACT-PSD | 0.13 | T/YR | STARTUP NOX LIMITS ATTRIBUTED TO THIS FLARE (2202-B SU, EQT 0014): 30.99 LB/HR & 9.75 TPY.
LA-0272 | AMMONIA PRODUCTION FACILITY | 2016-05-04 | AMMONIA STORAGE FLARE (2202-B) | 19.31 |  | 0 |  | NATURAL GAS (PILOT): 0.25 MM BTU/HR VENT GAS: 14.94 MM BTU/HR | Carbon Monoxide | COMPLY WITH THE MINIMUM HEAT CONTENT AND MAXIMUM TIP VELOCITY PROVISIONS OF 40 CFR 63 SUBPART A OR ADHERE TO THE REQUIREMENTS OF 40 CFR 63.11(B)(6)(i); OPERATE FLARE AT ALL TIMES EMISSIONS ARE BEING VENTED TO IT; OPERATE WITH FLAME PRESENT AT ALL TIMES. | 0.2 | LB/H | BACT-PSD | 0.71 | T/YR | STARTUP CO LIMITS ATTRIBUTED TO THIS FLARE (2202-B SU, EQT 0014): 15.67 LB/HR & 2.19 TPY.
LA-0272 | AMMONIA PRODUCTION FACILITY | 2016-05-04 | AMMONIA STORAGE FLARE (2202-B) | 19.31 |  | 0 |  | NATURAL GAS (PILOT): 0.25 MM BTU/HR VENT GAS: 14.94 MM BTU/HR | Volatile Organic Compounds (VOC) | COMPLY WITH THE MINIMUM HEAT CONTENT AND MAXIMUM TIP VELOCITY PROVISIONS OF 40 CFR 63 SUBPART A OR ADHERE TO THE REQUIREMENTS OF 40 CFR 63.11(B)(6)(i); OPERATE FLARE AT ALL TIMES EMISSIONS ARE BEING VENTED TO IT; OPERATE WITH FLAME PRESENT AT ALL TIMES. | 0.003 | LB/H | BACT-PSD | 0.01 | T/YR
LA-0272 | AMMONIA PRODUCTION FACILITY | 2016-05-04 | AMMONIA STORAGE FLARE (2202-B) | 19.31 |  | 0 |  | NATURAL GAS (PILOT): 0.25 MM BTU/HR VENT GAS: 14.94 MM BTU/HR | Carbon Dioxide Equivalent (CO2e) | ENERGY EFFICIENCY MEASURES (I.E., MINIMIZE THE AMOUNT OF GAS ROUTED TO THE FLARE). | 290 | TPY | BACT-PSD | 0 |  | STARTUP CO2E LIMIT ATTRIBUTED TO THIS FLARE (2202-B SU, EQT 0014): 156 TPY.
LA-0272 | AMMONIA PRODUCTION FACILITY | 2016-05-04 | FRONT END PROCESS FLARE (2203-B) | 19.31 |  | 0 |  | NATURAL GAS (PILOT): 1.829 MM BTU/HR VENT GAS: 6782.433 MM BTU/HR | Particulate matter, total &lt; 10 Âµ (TPM10) | COMPLY WITH THE MINIMUM HEAT CONTENT AND MAXIMUM TIP VELOCITY PROVISIONS OF 40 CFR 63 SUBPART A OR ADHERE TO THE REQUIREMENTS OF 40 CFR 63.11(B)(6)(i); OPERATE FLARE AT ALL TIMES EMISSIONS ARE BEING VENTED TO IT; OPERATE WITH FLAME PRESENT AT ALL TIMES. | 0.005 | LB/H | BACT-PSD | 0.02 | T/YR | Mass limits in PSD permit exclude emissions associated with startup.
LA-0272 | AMMONIA PRODUCTION FACILITY | 2016-05-04 | FRONT END PROCESS FLARE (2203-B) | 19.31 |  | 0 |  | NATURAL GAS (PILOT): 1.829 MM BTU/HR VENT GAS: 6782.433 MM BTU/HR | Particulate matter, total &lt; 2.5 Âµ (TPM2.5) | COMPLY WITH THE MINIMUM HEAT CONTENT AND MAXIMUM TIP VELOCITY PROVISIONS OF 40 CFR 63 SUBPART A OR ADHERE TO THE REQUIREMENTS OF 40 CFR 63.11(B)(6)(i); OPERATE FLARE AT ALL TIMES EMISSIONS ARE BEING VENTED TO IT; OPERATE WITH FLAME PRESENT AT ALL TIMES. | 0.005 | LB/H | BACT-PSD | 0.02 | T/YR | Mass limits in PSD permit exclude emissions associated with startup.
LA-0272 | AMMONIA PRODUCTION FACILITY | 2016-05-04 | FRONT END PROCESS FLARE (2203-B) | 19.31 |  | 0 |  | NATURAL GAS (PILOT): 1.829 MM BTU/HR VENT GAS: 6782.433 MM BTU/HR | Nitrogen Oxides (NOx) | COMPLY WITH THE MINIMUM HEAT CONTENT AND MAXIMUM TIP VELOCITY PROVISIONS OF 40 CFR 63 SUBPART A OR ADHERE TO THE REQUIREMENTS OF 40 CFR 63.11(B)(6)(i); OPERATE FLARE AT ALL TIMES EMISSIONS ARE BEING VENTED TO IT; OPERATE WITH FLAME PRESENT AT ALL TIMES. | 0.15 | LB/H | BACT-PSD | 0.54 | T/YR | Mass limits in PSD permit exclude emissions associated with startup.
LA-0272 | AMMONIA PRODUCTION FACILITY | 2016-05-04 | FRONT END PROCESS FLARE (2203-B) | 19.31 |  | 0 |  | NATURAL GAS (PILOT): 1.829 MM BTU/HR VENT GAS: 6782.433 MM BTU/HR | Carbon Monoxide | COMPLY WITH THE MINIMUM HEAT CONTENT AND MAXIMUM TIP VELOCITY PROVISIONS OF 40 CFR 63 SUBPART A OR ADHERE TO THE REQUIREMENTS OF 40 CFR 63.11(B)(6)(i); OPERATE FLARE AT ALL TIMES EMISSIONS ARE BEING VENTED TO IT; OPERATE WITH FLAME PRESENT AT ALL TIMES. | 0.81 | LB/H | BACT-PSD | 2.96 | T/YR | Mass limits in PSD permit exclude emissions associated with startup.
LA-0272 | AMMONIA PRODUCTION FACILITY | 2016-05-04 | FRONT END PROCESS FLARE (2203-B) | 19.31 |  | 0 |  | NATURAL GAS (PILOT): 1.829 MM BTU/HR VENT GAS: 6782.433 MM BTU/HR | Carbon Dioxide Equivalent (CO2e) | ENERGY EFFICIENCY MEASURES (I.E., MINIMIZE THE AMOUNT OF GAS ROUTED TO THE FLARE). | 1202 | TPY | BACT-PSD | 0 |  | Mass limits in PSD permit exclude emissions associated with startup.
LA-0272 | AMMONIA PRODUCTION FACILITY | 2016-05-04 | FRONT END PROCESS FLARE (2203-B) | 19.31 |  | 0 |  | NATURAL GAS (PILOT): 1.829 MM BTU/HR VENT GAS: 6782.433 MM BTU/HR | Volatile Organic Compounds (VOC) | COMPLY WITH THE MINIMUM HEAT CONTENT AND MAXIMUM TIP VELOCITY PROVISIONS OF 40 CFR 63 SUBPART A OR ADHERE TO THE REQUIREMENTS OF 40 CFR 63.11(B)(6)(i); OPERATE FLARE AT ALL TIMES EMISSIONS ARE BEING VENTED TO IT; OPERATE WITH FLAME PRESENT AT ALL TIMES. | 0.01 | LB/H | BACT-PSD | 0.04 | T/YR | Mass limits in PSD permit exclude emissions associated with startup.
LA-0272 | AMMONIA PRODUCTION FACILITY | 2016-05-04 | BACK END PROCESS FLARE (2204-B) | 19.31 |  | 0 |  | NATURAL GAS (PILOT): 1.829 MM BTU/HR VENT GAS: 8981.014 MM BTU/HR | Particulate matter, total &lt; 10 Âµ (TPM10) | COMPLY WITH THE MINIMUM HEAT CONTENT AND MAXIMUM TIP VELOCITY PROVISIONS OF 40 CFR 63 SUBPART A OR ADHERE TO THE REQUIREMENTS OF 40 CFR 63.11(B)(6)(i); OPERATE FLARE AT ALL TIMES EMISSIONS ARE BEING VENTED TO IT; OPERATE WITH FLAME PRESENT AT ALL TIMES. | 0.005 | LB/H | BACT-PSD | 0.02 | T/YR | Mass limits in PSD permit exclude emissions associated with startup.
LA-0272 | AMMONIA PRODUCTION FACILITY | 2016-05-04 | BACK END PROCESS FLARE (2204-B) | 19.31 |  | 0 |  | NATURAL GAS (PILOT): 1.829 MM BTU/HR VENT GAS: 8981.014 MM BTU/HR | Particulate matter, total &lt; 2.5 Âµ (TPM2.5) | COMPLY WITH THE MINIMUM HEAT CONTENT AND MAXIMUM TIP VELOCITY PROVISIONS OF 40 CFR 63 SUBPART A OR ADHERE TO THE REQUIREMENTS OF 40 CFR 63.11(B)(6)(i); OPERATE FLARE AT ALL TIMES EMISSIONS ARE BEING VENTED TO IT; OPERATE WITH FLAME PRESENT AT ALL TIMES. | 0.005 | LB/H | BACT-PSD | 0.02 | T/YR | Mass limits in PSD permit exclude emissions associated with startup.
LA-0272 | AMMONIA PRODUCTION FACILITY | 2016-05-04 | BACK END PROCESS FLARE (2204-B) | 19.31 |  | 0 |  | NATURAL GAS (PILOT): 1.829 MM BTU/HR VENT GAS: 8981.014 MM BTU/HR | Nitrogen Oxides (NOx) | COMPLY WITH THE MINIMUM HEAT CONTENT AND MAXIMUM TIP VELOCITY PROVISIONS OF 40 CFR 63 SUBPART A OR ADHERE TO THE REQUIREMENTS OF 40 CFR 63.11(B)(6)(i); OPERATE FLARE AT ALL TIMES EMISSIONS ARE BEING VENTED TO IT; OPERATE WITH FLAME PRESENT AT ALL TIMES. | 0.15 | LB/H | BACT-PSD | 0.54 | T/YR | Mass limits in PSD permit exclude emissions associated with startup.
LA-0272 | AMMONIA PRODUCTION FACILITY | 2016-05-04 | BACK END PROCESS FLARE (2204-B) | 19.31 |  | 0 |  | NATURAL GAS (PILOT): 1.829 MM BTU/HR VENT GAS: 8981.014 MM BTU/HR | Carbon Monoxide | COMPLY WITH THE MINIMUM HEAT CONTENT AND MAXIMUM TIP VELOCITY PROVISIONS OF 40 CFR 63 SUBPART A OR ADHERE TO THE REQUIREMENTS OF 40 CFR 63.11(B)(6)(i); OPERATE FLARE AT ALL TIMES EMISSIONS ARE BEING VENTED TO IT; OPERATE WITH FLAME PRESENT AT ALL TIMES. | 0.81 | LB/H | BACT-PSD | 2.96 | T/YR | Mass limits in PSD permit exclude emissions associated with startup.
LA-0272 | AMMONIA PRODUCTION FACILITY | 2016-05-04 | BACK END PROCESS FLARE (2204-B) | 19.31 |  | 0 |  | NATURAL GAS (PILOT): 1.829 MM BTU/HR VENT GAS: 8981.014 MM BTU/HR | Volatile Organic Compounds (VOC) | COMPLY WITH THE MINIMUM HEAT CONTENT AND MAXIMUM TIP VELOCITY PROVISIONS OF 40 CFR 63 SUBPART A OR ADHERE TO THE REQUIREMENTS OF 40 CFR 63.11(B)(6)(i); OPERATE FLARE AT ALL TIMES EMISSIONS ARE BEING VENTED TO IT; OPERATE WITH FLAME PRESENT AT ALL TIMES. | 0.01 | LB/H | BACT-PSD | 0.04 | T/YR | Mass limits in PSD permit exclude emissions associated with startup.
LA-0272 | AMMONIA PRODUCTION FACILITY | 2016-05-04 | BACK END PROCESS FLARE (2204-B) | 19.31 |  | 0 |  | NATURAL GAS (PILOT): 1.829 MM BTU/HR VENT GAS: 8981.014 MM BTU/HR | Carbon Dioxide Equivalent (CO2e) | ENERGY EFFICIENCY MEASURES (I.E., MINIMIZE THE AMOUNT OF GAS ROUTED TO THE FLARE). | 1202 | TPY | BACT-PSD | 0 |  | Mass limits in PSD permit exclude emissions associated with startup.
LA-0272 | AMMONIA PRODUCTION FACILITY | 2016-05-04 | RAIL LOADING FLARE (2205-B) | 19.31 |  | 0 |  | 0.25 MM BTU/HR | Particulate matter, total &lt; 10 Âµ (TPM10) | COMPLY WITH THE MINIMUM HEAT CONTENT AND MAXIMUM TIP VELOCITY PROVISIONS OF 40 CFR 63 SUBPART A OR ADHERE TO THE REQUIREMENTS OF 40 CFR 63.11(B)(6)(i); OPERATE FLARE AT ALL TIMES EMISSIONS ARE BEING VENTED TO IT; OPERATE WITH FLAME PRESENT AT ALL TIMES. | 0.001 | LB/H | BACT-PSD | 0.003 | T/YR
LA-0272 | AMMONIA PRODUCTION FACILITY | 2016-05-04 | RAIL LOADING FLARE (2205-B) | 19.31 |  | 0 |  | 0.25 MM BTU/HR | Particulate matter, total &lt; 2.5 Âµ (TPM2.5) | COMPLY WITH THE MINIMUM HEAT CONTENT AND MAXIMUM TIP VELOCITY PROVISIONS OF 40 CFR 63 SUBPART A OR ADHERE TO THE REQUIREMENTS OF 40 CFR 63.11(B)(6)(i); OPERATE FLARE AT ALL TIMES EMISSIONS ARE BEING VENTED TO IT; OPERATE WITH FLAME PRESENT AT ALL TIMES. | 0.001 | LB/H | BACT-PSD | 0.003 | T/YR
LA-0272 | AMMONIA PRODUCTION FACILITY | 2016-05-04 | RAIL LOADING FLARE (2205-B) | 19.31 |  | 0 |  | 0.25 MM BTU/HR | Nitrogen Oxides (NOx) | COMPLY WITH THE MINIMUM HEAT CONTENT AND MAXIMUM TIP VELOCITY PROVISIONS OF 40 CFR 63 SUBPART A OR ADHERE TO THE REQUIREMENTS OF 40 CFR 63.11(B)(6)(i); OPERATE FLARE AT ALL TIMES EMISSIONS ARE BEING VENTED TO IT; OPERATE WITH FLAME PRESENT AT ALL TIMES. | 0.03 | LB/H | BACT-PSD | 0.08 | T/YR
LA-0272 | AMMONIA PRODUCTION FACILITY | 2016-05-04 | RAIL LOADING FLARE (2205-B) | 19.31 |  | 0 |  | 0.25 MM BTU/HR | Carbon Monoxide | COMPLY WITH THE MINIMUM HEAT CONTENT AND MAXIMUM TIP VELOCITY PROVISIONS OF 40 CFR 63 SUBPART A OR ADHERE TO THE REQUIREMENTS OF 40 CFR 63.11(B)(6)(i); OPERATE FLARE AT ALL TIMES EMISSIONS ARE BEING VENTED TO IT; OPERATE WITH FLAME PRESENT AT ALL TIMES. | 0.11 | LB/H | BACT-PSD | 0.4 | T/YR
LA-0272 | AMMONIA PRODUCTION FACILITY | 2016-05-04 | RAIL LOADING FLARE (2205-B) | 19.31 |  | 0 |  | 0.25 MM BTU/HR | Volatile Organic Compounds (VOC) | COMPLY WITH THE MINIMUM HEAT CONTENT AND MAXIMUM TIP VELOCITY PROVISIONS OF 40 CFR 63 SUBPART A OR ADHERE TO THE REQUIREMENTS OF 40 CFR 63.11(B)(6)(i); OPERATE FLARE AT ALL TIMES EMISSIONS ARE BEING VENTED TO IT; OPERATE WITH FLAME PRESENT AT ALL TIMES. | 0.001 | LB/H | BACT-PSD | 0.01 | T/YR
LA-0272 | AMMONIA PRODUCTION FACILITY | 2016-05-04 | RAIL LOADING FLARE (2205-B) | 19.31 |  | 0 |  | 0.25 MM BTU/HR | Carbon Dioxide Equivalent (CO2e) | ENERGY EFFICIENCY MEASURES (I.E., MINIMIZE THE AMOUNT OF GAS ROUTED TO THE FLARE). | 3990 | TPY | BACT-PSD | 0
LA-0276 | BATON ROUGE JUNCTION FACILITY | 2017-04-28 | Tank 190 (EQT0036 - IFR) | 42.006 |  | 0 |  | volume = 48,000 bbls | Volatile Organic Compounds (VOC) | Internal floating roof and submerged fill pipe | 0 |  | BACT-PSD | 0
LA-0276 | BATON ROUGE JUNCTION FACILITY | 2017-04-28 | Vertical Fixed Roof Tanks 174, 175, 176 | 42.005 |  | 0 |  | Tanks 174 and 175: volumes = 125,000 bbls Tank 176: volume = 250,000 bbls | Volatile Organic Compounds (VOC) | Submerged fill pipes and pressure/vacuum vents | 0 |  | BACT-PSD | 0
LA-0276 | BATON ROUGE JUNCTION FACILITY | 2017-04-28 | Sumps (2) and Oil/Water Separators (2) | 42.009 |  | 0 |  | Sumps: volume = 4200 gals each Separators: volume = 77,000 gals each | Volatile Organic Compounds (VOC) | Good housekeeping practices and closed top design | 0 |  | BACT-PSD | 0
LA-0276 | BATON ROUGE JUNCTION FACILITY | 2017-04-28 | Fire Pump Engines (2 units) | 17.11 | Diesel | 700 | hp |  | Volatile Organic Compounds (VOC) | Comply with standards of NSPS Subpart IIII | 0 |  | BACT-PSD | 0
LA-0276 | BATON ROUGE JUNCTION FACILITY | 2017-04-28 | Emergency Generators (2 units) | 17.23 | natural gas | 0 |  | EQT0061 = 150 kW EQT0062 = 65 kW | Volatile Organic Compounds (VOC) | Comply with standards of NSPS Subpart JJJJ | 0 |  | BACT-PSD | 0
LA-0288 | LAKE CHARLES CHEMICAL COMPLEX | 2016-09-14 | HP SH Steam Boilers (EQT 631, 632, &amp; 633) | 11.39 | PROCESS GAS | 408.4 | MM BTU/HR |  | Particulate matter, total &lt; 10 Âµ (TPM10) | Use of gaseous fuels and good combustion practices | 3.07 | LB/HR | BACT-PSD | 8.44 | TPY | Good combustion practices shall include monitoring of the flue gas oxygen content, combustion air flow, fuel consumption, and flue gas temperature. These parameters shall be maintained within the manufacturerâ€™s recommended operating guidelines or within a range that is otherwise indicative of proper operation of the emissions unit.
LA-0288 | LAKE CHARLES CHEMICAL COMPLEX | 2016-09-14 | HP SH Steam Boilers (EQT 631, 632, &amp; 633) | 11.39 | PROCESS GAS | 408.4 | MM BTU/HR |  | Particulate matter, total &lt; 2.5 Âµ (TPM2.5) | Use of gaseous fuels and good combustion practices | 3.07 | LB/HR | BACT-PSD | 8.44 | TPY | Good combustion practices shall include monitoring of the flue gas oxygen content, combustion air flow, fuel consumption, and flue gas temperature. These parameters shall be maintained within the manufacturerâ€™s recommended operating guidelines or within a range that is otherwise indicative of proper operation of the emissions unit.
LA-0288 | LAKE CHARLES CHEMICAL COMPLEX | 2016-09-14 | HP SH Steam Boilers (EQT 631, 632, &amp; 633) | 11.39 | PROCESS GAS | 408.4 | MM BTU/HR |  | Sulfur Dioxide (SO2) | Use of gaseous fuels with a sulfur content no more than 0.005 gr/scf | 24.22 | LB/HR | BACT-PSD | 1.67 | TPY
LA-0288 | LAKE CHARLES CHEMICAL COMPLEX | 2016-09-14 | HP SH Steam Boilers (EQT 631, 632, &amp; 633) | 11.39 | PROCESS GAS | 408.4 | MM BTU/HR |  | Nitrogen Oxides (NOx) | Ultra low NOx burners (ULNBs) and selective catalytic reduction (SCR) | 20.59 | LB/HR | BACT-PSD | 11.33 | TPY | BACT is determined to be the use of SCR and ULNBs to limit NOx emissions to 0.01 lb/MM Btu (30-day rolling average). During startup events, the SCR catalyst must be at the proper operating temperature before ammonia can be injected into the flue gas. Further, the SCR vendor has estimated that the ammonia distribution system may be down for up to 32 hours per year for maintenance. During these periods (i.e., startup/shutdown/maintenance), which may total up to 168 hours per year, NOx emissions shall be limited to 0.05 lb/MM Btu (3-hour average).
LA-0288 | LAKE CHARLES CHEMICAL COMPLEX | 2016-09-14 | HP SH Steam Boilers (EQT 631, 632, &amp; 633) | 11.39 | PROCESS GAS | 408.4 | MM BTU/HR |  | Carbon Monoxide | Good combustion practices and the annual tune-up provisions of 40 CFR 63 Subpart DDDDD | 14.41 | LB/HR | BACT-PSD | 39.67 | TPY | Good combustion practices shall include monitoring of the flue gas oxygen content, combustion air flow, fuel consumption, and flue gas temperature. These parameters shall be maintained within the manufacturerâ€™s recommended operating guidelines or within a range that is otherwise indicative of proper operation of the emissions unit.
LA-0288 | LAKE CHARLES CHEMICAL COMPLEX | 2016-09-14 | HP SH Steam Boilers (EQT 631, 632, &amp; 633) | 11.39 | PROCESS GAS | 408.4 | MM BTU/HR |  | Volatile Organic Compounds (VOC) | Good combustion practices and the annual tune-up provisions of 40 CFR 63 Subpart DDDDD | 2.22 | LB/HR | BACT-PSD | 6.11 | TPY | Good combustion practices shall include monitoring of the flue gas oxygen content, combustion air flow, fuel consumption, and flue gas temperature. These parameters shall be maintained within the manufacturerâ€™s recommended operating guidelines or within a range that is otherwise indicative of proper operation of the emissions unit.
LA-0288 | LAKE CHARLES CHEMICAL COMPLEX | 2016-09-14 | HP SH Steam Boilers (EQT 631, 632, &amp; 633) | 11.39 | PROCESS GAS | 408.4 | MM BTU/HR |  | Carbon Dioxide Equivalent (CO2e) | Use of natural gas as feedstock and good combustion practices | 266639 | TPY | BACT-PSD | 0 |  | Good combustion practices shall entail filtration of inlet air (to prevent reduced performance caused by dust and debris in the intake air supply); use of refractory materials that provide the highest insulating capacity practicable; proper insulation of equipment and piping to minimize heat loss; instrumentation to monitor the flue gas oxygen content, combustion air flow, fuel consumption, and flue gas temperature; periodic tune-ups consistent with BACT determination for CO and VOC emissions; compliance with a written operations and maintenance (O&M) plan developed by Sasol that addresses topics such as the inspection and cleaning of boiler tubes and heat exchangers and measures to minimize air infiltration; and use of air preheaters to heat incoming combustion air. Good combustion practices shall also entail a condensate return system (to return condensate to the boiler feed water system) consisting of a mixed bed polisher and activated carbon filter to remove any dissolved solids or other contaminants; recovery of waste heat from boiler blowdown to generate low pressure stream; economizers to preheat boiler feedwater; and treatment of boiler feedwater using cation/anion exchange demineralizers followed by mixed bed polishers.
LA-0288 | LAKE CHARLES CHEMICAL COMPLEX | 2016-09-14 | Process Cooling Towers (EQT 634 &amp; 635) | 99.009 |  | 184920 | GALS/MIN |  | Particulate matter, filterable &lt; 10 Âµ (FPM10) | High efficiency drift eliminators and low TDS cooling water | 6.99 | TPY | BACT-PSD | 0 |  | BACT is determined to be the combination of high efficiency drift eliminators and low TDS cooling water. The TDS concentration of the cooling water shall be maintained at or below 1724 milligrams per liter (mg/l) (annual average). The drift eliminators shall be designed to limit drift to 0.001% and verified by the manufacturerâ€™s certification.
LA-0288 | LAKE CHARLES CHEMICAL COMPLEX | 2016-09-14 | Process Cooling Towers (EQT 634 &amp; 635) | 99.009 |  | 184920 | GALS/MIN |  | Particulate matter, filterable &lt; 2.5 Âµ (FPM2.5) | High efficiency drift eliminators and low TDS cooling water | 6.99 | TPY | BACT-PSD | 0 |  | BACT is determined to be the combination of high efficiency drift eliminators and low TDS cooling water. The TDS concentration of the cooling water shall be maintained at or below 1724 milligrams per liter (mg/l) (annual average). The drift eliminators shall be designed to limit drift to 0.001% and verified by the manufacturerâ€™s certification.
LA-0288 | LAKE CHARLES CHEMICAL COMPLEX | 2016-09-14 | ASU Cooling Tower (EQT 636) | 99.009 |  | 197689 | GALS/MIN |  | Particulate matter, filterable &lt; 10 Âµ (FPM10) | High efficiency drift eliminators and low TDS cooling water | 7.4 | TPY | BACT-PSD | 0 |  | BACT is determined to be the combination of high efficiency drift eliminators and low TDS cooling water. The TDS concentration of the cooling water shall be maintained at or below 1708 milligrams per liter (mg/l) (annual average). The drift eliminators shall be designed to limit drift to 0.001% and verified by the manufacturerâ€™s certification.
LA-0288 | LAKE CHARLES CHEMICAL COMPLEX | 2016-09-14 | ASU Cooling Tower (EQT 636) | 99.009 |  | 197689 | GALS/MIN |  | Particulate matter, total &lt; 2.5 Âµ (TPM2.5) | High efficiency drift eliminators and low TDS cooling water | 7.4 | TPY | BACT-PSD | 0 |  | BACT is determined to be the combination of high efficiency drift eliminators and low TDS cooling water. The TDS concentration of the cooling water shall be maintained at or below 1708 milligrams per liter (mg/l) (annual average). The drift eliminators shall be designed to limit drift to 0.001% and verified by the manufacturerâ€™s certification.
LA-0288 | LAKE CHARLES CHEMICAL COMPLEX | 2016-09-14 | Cogeneration Units (EQT 755, 756, 757, &amp; 758) | 15.25 | Process Gas | 1791 | MM BTU/HR | Cogeneration units include the gas turbines and HRSG duct burners. GTs: 798 MM Btu/hr DBs: 993 MM Btu/hr | Particulate matter, total &lt; 10 Âµ (TPM10) | Use of gaseous fuels and good combustion practices | 6.72 | LB/HR | BACT-PSD | 29.42 | TPY | Emission limits include emissions from both the turbines and duct burners. The turbines are also subject to a PM10 limit of 0.0066 lb/MM Btu (annual average); the duct burners are subject to a PM10 limit of 0.0075 lb/MM Btu (annual average). Good combustion practices shall include monitoring of the flue gas oxygen content, combustion air flow, fuel consumption, and flue gas temperature. These parameters shall be maintained within the manufacturerâ€™s recommended operating guidelines or within a range that is otherwise indicative of proper operation of the emissions unit.
LA-0288 | LAKE CHARLES CHEMICAL COMPLEX | 2016-09-14 | Cogeneration Units (EQT 755, 756, 757, &amp; 758) | 15.25 | Process Gas | 1791 | MM BTU/HR | Cogeneration units include the gas turbines and HRSG duct burners. GTs: 798 MM Btu/hr DBs: 993 MM Btu/hr | Particulate matter, total &lt; 2.5 Âµ (TPM2.5) | Use of gaseous fuels and good combustion practices | 6.72 | LB/HR | BACT-PSD | 29.42 | TPY | Emission limits include emissions from both the turbines and duct burners. The turbines are also subject to a PM2.5 limit of 0.0066 lb/MM Btu (annual average); the duct burners are subject to a PM2.5 limit of 0.0075 lb/MM Btu (annual average). Good combustion practices shall include monitoring of the flue gas oxygen content, combustion air flow, fuel consumption, and flue gas temperature. These parameters shall be maintained within the manufacturerâ€™s recommended operating guidelines or within a range that is otherwise indicative of proper operation of the emissions unit.
LA-0288 | LAKE CHARLES CHEMICAL COMPLEX | 2016-09-14 | Cogeneration Units (EQT 755, 756, 757, &amp; 758) | 15.25 | Process Gas | 1791 | MM BTU/HR | Cogeneration units include the gas turbines and HRSG duct burners. GTs: 798 MM Btu/hr DBs: 993 MM Btu/hr | Sulfur Dioxide (SO2) | Use of gaseous fuels with a sulfur content no more than 0.005 gr/scf | 2.83 | LB/HR | BACT-PSD | 12.39 | TPY | Emission limits include emissions from both the turbines and duct burners.
LA-0288 | LAKE CHARLES CHEMICAL COMPLEX | 2016-09-14 | Cogeneration Units (EQT 755, 756, 757, &amp; 758) | 15.25 | Process Gas | 1791 | MM BTU/HR | Cogeneration units include the gas turbines and HRSG duct burners. GTs: 798 MM Btu/hr DBs: 993 MM Btu/hr | Nitrogen Oxides (NOx) | Low NOx combustors (gas turbines), low NOx burners (duct burners), and selective catalytic reduction (SCR) | 146.12 | LB/HR | BACT-PSD | 136.56 | TPY | Emission limits include emissions from both the turbines and duct burners. BACT is determined to be the combination of low NOx combustors, low NOx burners, and SCR to limit NOx emissions to 6.5 ppmvd @ 15% O2 (30-day rolling average). During startup events, the SCR catalyst must be at the proper operating temperature before ammonia can be injected into the flue gas. Further, the SCR vendor has estimated that the ammonia distribution system may be down for up to 32 hours per year for maintenance. During these periods (i.e., startup/shutdown/maintenance), which may total up to 168 hours per year, NOx emissions shall be limited to 32.5 ppmvd @ 15% O2 (3-hour average).
LA-0288 | LAKE CHARLES CHEMICAL COMPLEX | 2016-09-14 | Cogeneration Units (EQT 755, 756, 757, &amp; 758) | 15.25 | Process Gas | 1791 | MM BTU/HR | Cogeneration units include the gas turbines and HRSG duct burners. GTs: 798 MM Btu/hr DBs: 993 MM Btu/hr | Carbon Monoxide | Good combustion practices | 81.46 | LB/HR | BACT-PSD | 356.8 | TPY | Emission limits include emissions from both the turbines and duct burners. CO emissions are also limited to 0.082 lb/MM Btu (30-day rolling average). Good combustion practices shall include monitoring of the flue gas oxygen content, combustion air flow, fuel consumption, and flue gas temperature. These parameters shall be maintained within the manufacturerâ€™s recommended operating guidelines or within a range that is otherwise indicative of proper operation of the emissions unit.
LA-0288 | LAKE CHARLES CHEMICAL COMPLEX | 2016-09-14 | Cogeneration Units (EQT 755, 756, 757, &amp; 758) | 15.25 | Process Gas | 1791 | MM BTU/HR | Cogeneration units include the gas turbines and HRSG duct burners. GTs: 798 MM Btu/hr DBs: 993 MM Btu/hr | Volatile Organic Compounds (VOC) | Good combustion practices | 2.72 | LB/HR | BACT-PSD | 11.93 | TPY | Emission limits include emissions from both the turbines and duct burners. The turbines are also subject to a VOC limit of 0.0021 lb/MM Btu (annual average); the duct burners are subject to a VOC limit of 0.0054 lb/MM Btu (annual average). Good combustion practices shall include monitoring of the flue gas oxygen content, combustion air flow, fuel consumption, and flue gas temperature. These parameters shall be maintained within the manufacturerâ€™s recommended operating guidelines or within a range that is otherwise indicative of proper operation of the emissions unit.
LA-0288 | LAKE CHARLES CHEMICAL COMPLEX | 2016-09-14 | Cogeneration Units (EQT 755, 756, 757, &amp; 758) | 15.25 | Process Gas | 1791 | MM BTU/HR | Cogeneration units include the gas turbines and HRSG duct burners. GTs: 798 MM Btu/hr DBs: 993 MM Btu/hr | Carbon Dioxide Equivalent (CO2e) | Use of natural gas as feedstock and good combustion practices | 958992 | TPY | BACT-PSD | 0 |  | Emission limits include emissions from both the turbines and duct burners. Good combustion practices shall entail filtration of inlet air (to prevent reduced performance caused by dust and debris in the intake air supply); use of refractory materials that provide the highest insulating capacity practicable; proper insulation of equipment and piping to minimize heat loss; instrumentation to monitor the flue gas oxygen content, combustion air flow, fuel consumption, and flue gas temperature; periodic tune-ups consistent with BACT determination for CO and VOC emissions; and compliance with a written operations and maintenance (O&M) plan developed by Sasol that addresses topics such as the inspection and cleaning of boiler tubes and heat exchangers and measures to minimize air infiltration. For the gas turbines, good combustion practices shall also entail selection of a combustion turbine with a heat rate of at least 7400 Btu (HHV) per kilowatt hour (gross); and pre-heating of fuel gas prior to its introduction in the combustor. For the HRSGs, good combustion practices shall also entail a condensate return system (to return condensate to the boiler feed water system) consisting of a mixed bed polisher and activated carbon filter to remove any dissolved solids or other contaminants; recovery of waste heat from boiler blowdown to generate low pressure stream; economizers to preheat boiler feedwater; and treatment of boiler feedwater using cation/anion exchange demineralizers followed by mixed bed polishers.
LA-0288 | LAKE CHARLES CHEMICAL COMPLEX | 2016-09-14 | Power Area Fugitives (FUG 12) | 99.999 |  | 0 |  |  | Carbon Monoxide | Leak Detection and Repair (LDAR) Program: 40 CFR 63 Subpart FFFF | 0.01 | TPY | BACT-PSD | 0 |  | The LDAR program applies only to components conveying MON-regulated fuel gas to the boilers
LA-0288 | LAKE CHARLES CHEMICAL COMPLEX | 2016-09-14 | Power Area Fugitives (FUG 12) | 99.999 |  | 0 |  |  | Volatile Organic Compounds (VOC) | Leak Detection and Repair (LDAR) Program: 40 CFR 63 Subpart FFFF | 0.01 | TPY | BACT-PSD | 0 |  | The LDAR program applies only to components conveying MON-regulated fuel gas to the boilers
LA-0288 | LAKE CHARLES CHEMICAL COMPLEX | 2016-09-14 | Power Area Fugitives (FUG 12) | 99.999 |  | 0 |  |  | Carbon Dioxide Equivalent (CO2e) | Leak Detection and Repair (LDAR) Program: 40 CFR 63 Subpart FFFF | 20 | TPY | BACT-PSD | 0 |  | The LDAR program applies only to components conveying MON-regulated fuel gas to the boilers.
LA-0288 | LAKE CHARLES CHEMICAL COMPLEX | 2016-09-14 | Emergency Diesel Generators (EQT 629, 639, 838, 966, &amp; 1264) | 17.11 |  | 2682 | HP |  | Particulate matter, total &lt; 10 Âµ (TPM10) | Comply with 40 CFR 60 Subpart IIII; operate the engine in accordance with the engine manufacturerâ€™s instructions and/or written procedures designed to maximize combustion efficiency and minimize fuel usage. | 0.88 | LB/HR | BACT-PSD | 0.04 | TPY | BACT is determined to be compliance with the limitations imposed by 40 CFR 60 Subpart IIII and its associated monitoring, recordkeeping, and reporting requirements; and operating the engine in accordance with the engine manufacturerâ€™s instructions and/or written procedures (consistent with safe operation) designed to maximize combustion efficiency and minimize fuel usage. Limit PM to 0.20 g/kW-hr.
LA-0288 | LAKE CHARLES CHEMICAL COMPLEX | 2016-09-14 | Emergency Diesel Generators (EQT 629, 639, 838, 966, &amp; 1264) | 17.11 |  | 2682 | HP |  | Particulate matter, total &lt; 2.5 Âµ (TPM2.5) | Comply with 40 CFR 60 Subpart IIII; operate the engine in accordance with the engine manufacturerâ€™s instructions and/or written procedures designed to maximize combustion efficiency and minimize fuel usage. | 0.88 | LB/HR | BACT-PSD | 0.04 | TPY | BACT is determined to be compliance with the limitations imposed by 40 CFR 60 Subpart IIII and its associated monitoring, recordkeeping, and reporting requirements; and operating the engine in accordance with the engine manufacturerâ€™s instructions and/or written procedures (consistent with safe operation) designed to maximize combustion efficiency and minimize fuel usage. Limit PM to 0.20 g/kW-hr.
LA-0288 | LAKE CHARLES CHEMICAL COMPLEX | 2016-09-14 | Emergency Diesel Generators (EQT 629, 639, 838, 966, &amp; 1264) | 17.11 |  | 2682 | HP |  | Sulfur Dioxide (SO2) | Comply with 40 CFR 60 Subpart IIII; operate the engine in accordance with the engine manufacturerâ€™s instructions and/or written procedures designed to maximize combustion efficiency and minimize fuel usage. | 0.03 | LB/HR | BACT-PSD | 0.002 | TPY | BACT is determined to be compliance with the limitations imposed by 40 CFR 60 Subpart IIII and its associated monitoring, recordkeeping, and reporting requirements; and operating the engine in accordance with the engine manufacturerâ€™s instructions and/or written procedures (consistent with safe operation) designed to maximize combustion efficiency and minimize fuel usage. Limit sulfur in diesel to 15 ppm.
LA-0288 | LAKE CHARLES CHEMICAL COMPLEX | 2016-09-14 | Emergency Diesel Generators (EQT 629, 639, 838, 966, &amp; 1264) | 17.11 |  | 2682 | HP |  | Nitrogen Oxides (NOx) | Comply with 40 CFR 60 Subpart IIII; operate the engine in accordance with the engine manufacturerâ€™s instructions and/or written procedures designed to maximize combustion efficiency and minimize fuel usage. | 27.37 | LB/HR | BACT-PSD | 1.37 | TPY | BACT is determined to be compliance with the limitations imposed by 40 CFR 60 Subpart IIII and its associated monitoring, recordkeeping, and reporting requirements; and operating the engine in accordance with the engine manufacturerâ€™s instructions and/or written procedures (consistent with safe operation) designed to maximize combustion efficiency and minimize fuel usage. Limit NOx + NMHC to 6.4 g/kW-hr.
LA-0288 | LAKE CHARLES CHEMICAL COMPLEX | 2016-09-14 | Emergency Diesel Generators (EQT 629, 639, 838, 966, &amp; 1264) | 17.11 |  | 2682 | HP |  | Carbon Monoxide | Comply with 40 CFR 60 Subpart IIII; operate the engine in accordance with the engine manufacturerâ€™s instructions and/or written procedures designed to maximize combustion efficiency and minimize fuel usage. | 15.43 | LB/HR | BACT-PSD | 0.77 | TPY | BACT is determined to be compliance with the limitations imposed by 40 CFR 60 Subpart IIII and its associated monitoring, recordkeeping, and reporting requirements; and operating the engine in accordance with the engine manufacturerâ€™s instructions and/or written procedures (consistent with safe operation) designed to maximize combustion efficiency and minimize fuel usage. Limit CO to 3.5 g/kW-hr.
LA-0288 | LAKE CHARLES CHEMICAL COMPLEX | 2016-09-14 | Emergency Diesel Generators (EQT 629, 639, 838, 966, &amp; 1264) | 17.11 |  | 2682 | HP |  | Volatile Organic Compounds (VOC) | Comply with 40 CFR 60 Subpart IIII; operate the engine in accordance with the engine manufacturerâ€™s instructions and/or written procedures designed to maximize combustion efficiency and minimize fuel usage. | 0.85 | LB/HR | BACT-PSD | 0.04 | TPY | BACT is determined to be compliance with the limitations imposed by 40 CFR 60 Subpart IIII and its associated monitoring, recordkeeping, and reporting requirements; and operating the engine in accordance with the engine manufacturerâ€™s instructions and/or written procedures (consistent with safe operation) designed to maximize combustion efficiency and minimize fuel usage.
LA-0288 | LAKE CHARLES CHEMICAL COMPLEX | 2016-09-14 | Emergency Diesel Generators (EQT 629, 639, 838, 966, &amp; 1264) | 17.11 |  | 2682 | HP |  | Carbon Dioxide Equivalent (CO2e) | Comply with 40 CFR 60 Subpart IIII; operate the engine in accordance with the engine manufacturerâ€™s instructions and/or written procedures designed to maximize combustion efficiency and minimize fuel usage. | 56 | TPY | BACT-PSD | 0 |  | BACT is determined to be compliance with the limitations imposed by 40 CFR 60 Subpart IIII and its associated monitoring, recordkeeping, and reporting requirements; and operating the engine in accordance with the engine manufacturerâ€™s instructions and/or written procedures (consistent with safe operation) designed to maximize combustion efficiency and minimize fuel usage.
LA-0292 | HOLBROOK COMPRESSOR STATION | 2016-09-19 | Waukesha 16V-275GL Compressor Engines Nos. 1-12 | 17.13 | Natural Gas | 5000 | HP |  | Carbon Dioxide Equivalent (CO2e) |  | 21170 | TPY | BACT-PSD | 0 |  | BACT is to limit annual CO2e emissions to 21,170 TPY per compressor engine.
LA-0292 | HOLBROOK COMPRESSOR STATION | 2016-09-19 | Waukesha 16V-275GL Compressor Engines Nos. 1-12 | 17.13 | Natural Gas | 5000 | HP |  | Particulate matter, total &lt; 2.5 Âµ (TPM2.5) | Use of natural gas as fuel, good equipment design, and proper combustion techniques | 0.003 | LB/HR | BACT-PSD | 0.01 | TPY | Compressor engines are also subject to a BACT limit of 0.0000771 lb/MM Btu.
LA-0292 | HOLBROOK COMPRESSOR STATION | 2016-09-19 | Waukesha 16V-275GL Compressor Engines Nos. 1-12 | 17.13 | Natural Gas | 5000 | HP |  | Nitrogen Oxides (NOx) | Lean-burn combustion, use of natural gas as fuel, good equipment design, and proper combustion techniques | 4.96 | LB/HR | BACT-PSD | 21.73 | TPY
LA-0292 | HOLBROOK COMPRESSOR STATION | 2016-09-19 | Waukesha 16V-275GL Compressor Engines Nos. 1-12 | 17.13 | Natural Gas | 5000 | HP |  | Volatile Organic Compounds (VOC) | CO oxidation catalyst, use of natural gas as fuel, good equipment design, and proper combustion techniques | 1.25 | LB/HR | BACT-PSD | 5.46 | TPY
LA-0292 | HOLBROOK COMPRESSOR STATION | 2016-09-19 | Emergency Generators No. 1 &amp; No. 2 | 17.11 | Diesel | 1341 | HP |  | Particulate matter, total &lt; 2.5 Âµ (TPM2.5) | Use of a certified engine, low sulfur diesel, and limiting non-emergency use to no more than 100 hours per year | 0.44 | LB/HR | BACT-PSD | 0.02 | TPY | Emergency generators are also subject to a BACT limit of 0.047 lb PM2.5/MM Btu.
LA-0292 | HOLBROOK COMPRESSOR STATION | 2016-09-19 | Emergency Generators No. 1 &amp; No. 2 | 17.11 | Diesel | 1341 | HP |  | Nitrogen Oxides (NOx) | Good equipment design, proper combustion techniques, use of low sulfur fuel, and compliance with 40 CFR 60 Subpart IIII | 14.16 | LB/HR | BACT-PSD | 0.71 | TPY | Emergency generators are also subject to a BACT limit of 1.51 lb NOx/MM Btu.
LA-0292 | HOLBROOK COMPRESSOR STATION | 2016-09-19 | Emergency Generators No. 1 &amp; No. 2 | 17.11 | Diesel | 1341 | HP |  | Volatile Organic Compounds (VOC) | Good combustion practices consistent with the manufacturer's recommendations to maximize fuel efficiency and minimize emissions | 0.83 | LB/HR | BACT-PSD | 0.04 | TPY | Emergency generators are also subject to a BACT limit of 0.0877 lb VOC/MM Btu.
LA-0292 | HOLBROOK COMPRESSOR STATION | 2016-09-19 | Emergency Generators No. 1 &amp; No. 2 | 17.11 | Diesel | 1341 | HP |  | Carbon Dioxide Equivalent (CO2e) |  | 77 | TPY | BACT-PSD | 0 |  | BACT is to limit annual CO2e emissions to 77 TPY per emergency generator.
LA-0296 | LAKE CHARLES CHEMICAL COMPLEX LDPE UNIT | 2017-04-28 | LLPDE/LDPE Multi-Point Ground Flare (EQT 640) | 19.31 |  | 0 |  | The flare controls the following process vents: Purgas C-1 (LDPE-C-1, EQT 0641) Compressor Area C-2 (LDPE-C-2, EQT 0642) Comonomer Degassing Column C-3 (LDPE-C-3, EQT 0643) Isopentane Degassing Column C-4 (LDPE-C-4, EQT 0644) Purification Bed Regeneration C-7 (LDPE-C-7, EQT 0645) Analyzer Vents C-8 (LDPE-C-8, EQT 0646) Vent Recovery Accumulator C-9 (LDPE-C-9, EQT 0647) | Particulate matter, total &lt; 10 Âµ (TPM10) | Compliance with 40 CFR 63.11(b) and the applicable provisions of 40 CFR 63 Subpart SS; minimization of flaring through adherence to the SSMP developed in accordance with 40 CFR 63.6(e)(3); continuously monitoring the volume of vent gas routed to the flare, the lower heating value or composition of the vent gas, the fuel gas flow rate, and for steam-assisted flares, the flow of steam to the flare tip; and the use of natural gas as pilot gas. | 37.51 | LB/HR | BACT-PSD | 4.27 | TPY | BACT is compliance with 40 CFR 63.11(b) and the applicable provisions of 40 CFR 63 Subpart SS, including, but not limited to, the closed vent system requirements of 40 CFR 63.983, the flare compliance assessment requirements of 40 CFR 63.987 and 40 CFR 63.2450(f), and the flame monitoring requirements of 40 CFR 63.987. BACT is also determined to be minimization of flaring through adherence to the Lake Charles Chemical Complexâ€™s startup, shutdown, and malfunction plan (SSMP) developed in accordance with 40 CFR 63.6(e)(3); continuously monitoring the volume of vent gas routed to the flare, the lower heating value or composition of the vent gas, the fuel gas flow rate, and for steam-assisted flares, the flow of steam to the flare tip; and the use of natural gas as pilot gas.
LA-0296 | LAKE CHARLES CHEMICAL COMPLEX LDPE UNIT | 2017-04-28 | LLPDE/LDPE Multi-Point Ground Flare (EQT 640) | 19.31 |  | 0 |  | The flare controls the following process vents: Purgas C-1 (LDPE-C-1, EQT 0641) Compressor Area C-2 (LDPE-C-2, EQT 0642) Comonomer Degassing Column C-3 (LDPE-C-3, EQT 0643) Isopentane Degassing Column C-4 (LDPE-C-4, EQT 0644) Purification Bed Regeneration C-7 (LDPE-C-7, EQT 0645) Analyzer Vents C-8 (LDPE-C-8, EQT 0646) Vent Recovery Accumulator C-9 (LDPE-C-9, EQT 0647) | Particulate matter, total &lt; 2.5 Âµ (TPM2.5) | Compliance with 40 CFR 63.11(b) and the applicable provisions of 40 CFR 63 Subpart SS; minimization of flaring through adherence to the SSMP developed in accordance with 40 CFR 63.6(e)(3); continuously monitoring the volume of vent gas routed to the flare, the lower heating value or composition of the vent gas, the fuel gas flow rate, and for steam-assisted flares, the flow of steam to the flare tip; and the use of natural gas as pilot gas. | 37.51 | LB/HR | BACT-PSD | 4.27 | TPY | BACT is compliance with 40 CFR 63.11(b) and the applicable provisions of 40 CFR 63 Subpart SS, including, but not limited to, the closed vent system requirements of 40 CFR 63.983, the flare compliance assessment requirements of 40 CFR 63.987 and 40 CFR 63.2450(f), and the flame monitoring requirements of 40 CFR 63.987. BACT is also determined to be minimization of flaring through adherence to the Lake Charles Chemical Complexâ€™s startup, shutdown, and malfunction plan (SSMP) developed in accordance with 40 CFR 63.6(e)(3); continuously monitoring the volume of vent gas routed to the flare, the lower heating value or composition of the vent gas, the fuel gas flow rate, and for steam-assisted flares, the flow of steam to the flare tip; and the use of natural gas as pilot gas.
LA-0296 | LAKE CHARLES CHEMICAL COMPLEX LDPE UNIT | 2017-04-28 | LLPDE/LDPE Multi-Point Ground Flare (EQT 640) | 19.31 |  | 0 |  | The flare controls the following process vents: Purgas C-1 (LDPE-C-1, EQT 0641) Compressor Area C-2 (LDPE-C-2, EQT 0642) Comonomer Degassing Column C-3 (LDPE-C-3, EQT 0643) Isopentane Degassing Column C-4 (LDPE-C-4, EQT 0644) Purification Bed Regeneration C-7 (LDPE-C-7, EQT 0645) Analyzer Vents C-8 (LDPE-C-8, EQT 0646) Vent Recovery Accumulator C-9 (LDPE-C-9, EQT 0647) | Sulfur Dioxide (SO2) | Compliance with 40 CFR 63.11(b) and the applicable provisions of 40 CFR 63 Subpart SS; minimization of flaring through adherence to the SSMP developed in accordance with 40 CFR 63.6(e)(3); continuously monitoring the volume of vent gas routed to the flare, the lower heating value or composition of the vent gas, the fuel gas flow rate, and for steam-assisted flares, the flow of steam to the flare tip; and the use of natural gas as pilot gas. | 1.15 | LB/HR | BACT-PSD | 0.14 | TPY | BACT is compliance with 40 CFR 63.11(b) and the applicable provisions of 40 CFR 63 Subpart SS, including, but not limited to, the closed vent system requirements of 40 CFR 63.983, the flare compliance assessment requirements of 40 CFR 63.987 and 40 CFR 63.2450(f), and the flame monitoring requirements of 40 CFR 63.987. BACT is also determined to be minimization of flaring through adherence to the Lake Charles Chemical Complexâ€™s startup, shutdown, and malfunction plan (SSMP) developed in accordance with 40 CFR 63.6(e)(3); continuously monitoring the volume of vent gas routed to the flare, the lower heating value or composition of the vent gas, the fuel gas flow rate, and for steam-assisted flares, the flow of steam to the flare tip; and the use of natural gas as pilot gas.
LA-0296 | LAKE CHARLES CHEMICAL COMPLEX LDPE UNIT | 2017-04-28 | LLPDE/LDPE Multi-Point Ground Flare (EQT 640) | 19.31 |  | 0 |  | The flare controls the following process vents: Purgas C-1 (LDPE-C-1, EQT 0641) Compressor Area C-2 (LDPE-C-2, EQT 0642) Comonomer Degassing Column C-3 (LDPE-C-3, EQT 0643) Isopentane Degassing Column C-4 (LDPE-C-4, EQT 0644) Purification Bed Regeneration C-7 (LDPE-C-7, EQT 0645) Analyzer Vents C-8 (LDPE-C-8, EQT 0646) Vent Recovery Accumulator C-9 (LDPE-C-9, EQT 0647) | Nitrogen Oxides (NOx) | Compliance with 40 CFR 63.11(b) and the applicable provisions of 40 CFR 63 Subpart SS; minimization of flaring through adherence to the SSMP developed in accordance with 40 CFR 63.6(e)(3); continuously monitoring the volume of vent gas routed to the flare, the lower heating value or composition of the vent gas, the fuel gas flow rate, and for steam-assisted flares, the flow of steam to the flare tip; and the use of natural gas as pilot gas. | 174.09 | LB/HR | BACT-PSD | 39.25 | TPY | BACT is compliance with 40 CFR 63.11(b) and the applicable provisions of 40 CFR 63 Subpart SS, including, but not limited to, the closed vent system requirements of 40 CFR 63.983, the flare compliance assessment requirements of 40 CFR 63.987 and 40 CFR 63.2450(f), and the flame monitoring requirements of 40 CFR 63.987. BACT is also determined to be minimization of flaring through adherence to the Lake Charles Chemical Complexâ€™s startup, shutdown, and malfunction plan (SSMP) developed in accordance with 40 CFR 63.6(e)(3); continuously monitoring the volume of vent gas routed to the flare, the lower heating value or composition of the vent gas, the fuel gas flow rate, and for steam-assisted flares, the flow of steam to the flare tip; and the use of natural gas as pilot gas.
LA-0296 | LAKE CHARLES CHEMICAL COMPLEX LDPE UNIT | 2017-04-28 | LLPDE/LDPE Multi-Point Ground Flare (EQT 640) | 19.31 |  | 0 |  | The flare controls the following process vents: Purgas C-1 (LDPE-C-1, EQT 0641) Compressor Area C-2 (LDPE-C-2, EQT 0642) Comonomer Degassing Column C-3 (LDPE-C-3, EQT 0643) Isopentane Degassing Column C-4 (LDPE-C-4, EQT 0644) Purification Bed Regeneration C-7 (LDPE-C-7, EQT 0645) Analyzer Vents C-8 (LDPE-C-8, EQT 0646) Vent Recovery Accumulator C-9 (LDPE-C-9, EQT 0647) | Carbon Monoxide | Compliance with 40 CFR 63.11(b) and the applicable provisions of 40 CFR 63 Subpart SS; minimization of flaring through adherence to the SSMP developed in accordance with 40 CFR 63.6(e)(3); continuously monitoring the volume of vent gas routed to the flare, the lower heating value or composition of the vent gas, the fuel gas flow rate, and for steam-assisted flares, the flow of steam to the flare tip; and the use of natural gas as pilot gas. | 947.25 | LB/HR | BACT-PSD | 259.06 | TPY | BACT is compliance with 40 CFR 63.11(b) and the applicable provisions of 40 CFR 63 Subpart SS, including, but not limited to, the closed vent system requirements of 40 CFR 63.983, the flare compliance assessment requirements of 40 CFR 63.987 and 40 CFR 63.2450(f), and the flame monitoring requirements of 40 CFR 63.987. BACT is also determined to be minimization of flaring through adherence to the Lake Charles Chemical Complexâ€™s startup, shutdown, and malfunction plan (SSMP) developed in accordance with 40 CFR 63.6(e)(3); continuously monitoring the volume of vent gas routed to the flare, the lower heating value or composition of the vent gas, the fuel gas flow rate, and for steam-assisted flares, the flow of steam to the flare tip; and the use of natural gas as pilot gas.
LA-0296 | LAKE CHARLES CHEMICAL COMPLEX LDPE UNIT | 2017-04-28 | LLPDE/LDPE Multi-Point Ground Flare (EQT 640) | 19.31 |  | 0 |  | The flare controls the following process vents: Purgas C-1 (LDPE-C-1, EQT 0641) Compressor Area C-2 (LDPE-C-2, EQT 0642) Comonomer Degassing Column C-3 (LDPE-C-3, EQT 0643) Isopentane Degassing Column C-4 (LDPE-C-4, EQT 0644) Purification Bed Regeneration C-7 (LDPE-C-7, EQT 0645) Analyzer Vents C-8 (LDPE-C-8, EQT 0646) Vent Recovery Accumulator C-9 (LDPE-C-9, EQT 0647) | Volatile Organic Compounds (VOC) | Compliance with 40 CFR 63.11(b) and the applicable provisions of 40 CFR 63 Subpart SS; minimization of flaring through adherence to the SSMP developed in accordance with 40 CFR 63.6(e)(3); continuously monitoring the volume of vent gas routed to the flare, the lower heating value or composition of the vent gas, the fuel gas flow rate, and for steam-assisted flares, the flow of steam to the flare tip; and the use of natural gas as pilot gas. | 305.08 | LB/HR | BACT-PSD | 561.22 | TPY | BACT is compliance with 40 CFR 63.11(b) and the applicable provisions of 40 CFR 63 Subpart SS, including, but not limited to, the closed vent system requirements of 40 CFR 63.983, the flare compliance assessment requirements of 40 CFR 63.987 and 40 CFR 63.2450(f), and the flame monitoring requirements of 40 CFR 63.987. BACT is also determined to be minimization of flaring through adherence to the Lake Charles Chemical Complexâ€™s startup, shutdown, and malfunction plan (SSMP) developed in accordance with 40 CFR 63.6(e)(3); continuously monitoring the volume of vent gas routed to the flare, the lower heating value or composition of the vent gas, the fuel gas flow rate, and for steam-assisted flares, the flow of steam to the flare tip; and the use of natural gas as pilot gas.
LA-0296 | LAKE CHARLES CHEMICAL COMPLEX LDPE UNIT | 2017-04-28 | LLPDE/LDPE Multi-Point Ground Flare (EQT 640) | 19.31 |  | 0 |  | The flare controls the following process vents: Purgas C-1 (LDPE-C-1, EQT 0641) Compressor Area C-2 (LDPE-C-2, EQT 0642) Comonomer Degassing Column C-3 (LDPE-C-3, EQT 0643) Isopentane Degassing Column C-4 (LDPE-C-4, EQT 0644) Purification Bed Regeneration C-7 (LDPE-C-7, EQT 0645) Analyzer Vents C-8 (LDPE-C-8, EQT 0646) Vent Recovery Accumulator C-9 (LDPE-C-9, EQT 0647) | Carbon Dioxide Equivalent (CO2e) | Compliance with 40 CFR 63.11(b) and the applicable provisions of 40 CFR 63 Subpart SS; minimization of flaring through adherence to the SSMP developed in accordance with 40 CFR 63.6(e)(3); continuously monitoring the volume of vent gas routed to the flare, the lower heating value or composition of the vent gas, the fuel gas flow rate, and for steam-assisted flares, the flow of steam to the flare tip; and the use of natural gas as pilot gas. | 68285 | TPY | BACT-PSD | 0 |  | BACT is compliance with 40 CFR 63.11(b) and the applicable provisions of 40 CFR 63 Subpart SS, including, but not limited to, the closed vent system requirements of 40 CFR 63.983, the flare compliance assessment requirements of 40 CFR 63.987 and 40 CFR 63.2450(f), and the flame monitoring requirements of 40 CFR 63.987. BACT is also determined to be minimization of flaring through adherence to the Lake Charles Chemical Complexâ€™s startup, shutdown, and malfunction plan (SSMP) developed in accordance with 40 CFR 63.6(e)(3); continuously monitoring the volume of vent gas routed to the flare, the lower heating value or composition of the vent gas, the fuel gas flow rate, and for steam-assisted flares, the flow of steam to the flare tip; and the use of natural gas as pilot gas. The CO2e limits are based on a CH4 global warming potential (GWP) of 21 and a N2O GWP of 310. In the event any GWP is revised, the CO2e limits shall be revised accordingly without the need to modify the permit.
LA-0296 | LAKE CHARLES CHEMICAL COMPLEX LDPE UNIT | 2017-04-28 | LDPE Fugitives (FUG 13) | 63.999 |  | 0 |  |  | Volatile Organic Compounds (VOC) | Leak Detection and Repair (LDAR): 40 CFR 60 Subpart VVa | 17.44 | TPY | BACT-PSD | 0
LA-0296 | LAKE CHARLES CHEMICAL COMPLEX LDPE UNIT | 2017-04-28 | LDPE Thermal Oxidizer (EQT 648) | 19.2 |  | 122 | MM BTU/HR | The thermal oxidizer controls the following process vents: Blender M-301 (LDPE-M-301, EQT 0649) Blender M-302 (LDPE-M-302, EQT 0650) Blender M-303 (LDPE-M-303, EQT 0651) Blender M-304 (LDPE-M-304, EQT 0652) Blender M-305 (LDPE-M-305, EQT 0653) Blender M-306 (LDPE-M-306, EQT 0654) Blender M-307 (LDPE-M-307, EQT 0655) Blender M-308 (LDPE-M-308, EQT 0656) Extruder Pellet Hopper BN-700 (LDPE-BN-700, EQT 0657) Pellet Silo BN-801A (LDPE-BN-801A, EQT 0658) Pellet Silo BN-801B (LDPE-BN-801B, EQT 0659) Pellet Silo BN-801C (LDPE-BN-801C, EQT 0660) Pellet Silo BN-801D (LDPE-BN-801D, EQT 0661) Pellet Silo BN-801E (LDPE-BN-801E, EQT 0662) Pellet Silo BN-801F (LDPE-BN-801F, EQT 0663) Centrifugal Dryer Vent D-201 (LDPE-D-201, EQT 0668) Pellet Elutriation Separator / Vent S-353 (LDPE-S-353, EQT 0669) Pellet Elutriation Separator / Vent S-354 (LDPE-S-354, EQT 0670) | Particulate matter, total &lt; 10 Âµ (TPM10) | Compliance with the applicable provisions of 40 CFR 63 Subpart SS. | 1.36 | LB/HR | BACT-PSD | 3.98 | TPY | BACT is determined to be compliance with the applicable provisions of Subpart SS, including, but not limited to, the closed vent system requirements of 40 CFR 63.983 and the operating, performance testing, and temperature monitoring requirements of 40 CFR 63.988.
LA-0296 | LAKE CHARLES CHEMICAL COMPLEX LDPE UNIT | 2017-04-28 | LDPE Thermal Oxidizer (EQT 648) | 19.2 |  | 122 | MM BTU/HR | The thermal oxidizer controls the following process vents: Blender M-301 (LDPE-M-301, EQT 0649) Blender M-302 (LDPE-M-302, EQT 0650) Blender M-303 (LDPE-M-303, EQT 0651) Blender M-304 (LDPE-M-304, EQT 0652) Blender M-305 (LDPE-M-305, EQT 0653) Blender M-306 (LDPE-M-306, EQT 0654) Blender M-307 (LDPE-M-307, EQT 0655) Blender M-308 (LDPE-M-308, EQT 0656) Extruder Pellet Hopper BN-700 (LDPE-BN-700, EQT 0657) Pellet Silo BN-801A (LDPE-BN-801A, EQT 0658) Pellet Silo BN-801B (LDPE-BN-801B, EQT 0659) Pellet Silo BN-801C (LDPE-BN-801C, EQT 0660) Pellet Silo BN-801D (LDPE-BN-801D, EQT 0661) Pellet Silo BN-801E (LDPE-BN-801E, EQT 0662) Pellet Silo BN-801F (LDPE-BN-801F, EQT 0663) Centrifugal Dryer Vent D-201 (LDPE-D-201, EQT 0668) Pellet Elutriation Separator / Vent S-353 (LDPE-S-353, EQT 0669) Pellet Elutriation Separator / Vent S-354 (LDPE-S-354, EQT 0670) | Particulate matter, total &lt; 2.5 Âµ (TPM2.5) | Compliance with the applicable provisions of 40 CFR 63 Subpart SS. | 1.36 | LB/HR | BACT-PSD | 3.98 | TPY | BACT is determined to be compliance with the applicable provisions of Subpart SS, including, but not limited to, the closed vent system requirements of 40 CFR 63.983 and the operating, performance testing, and temperature monitoring requirements of 40 CFR 63.988.
LA-0296 | LAKE CHARLES CHEMICAL COMPLEX LDPE UNIT | 2017-04-28 | LDPE Thermal Oxidizer (EQT 648) | 19.2 |  | 122 | MM BTU/HR | The thermal oxidizer controls the following process vents: Blender M-301 (LDPE-M-301, EQT 0649) Blender M-302 (LDPE-M-302, EQT 0650) Blender M-303 (LDPE-M-303, EQT 0651) Blender M-304 (LDPE-M-304, EQT 0652) Blender M-305 (LDPE-M-305, EQT 0653) Blender M-306 (LDPE-M-306, EQT 0654) Blender M-307 (LDPE-M-307, EQT 0655) Blender M-308 (LDPE-M-308, EQT 0656) Extruder Pellet Hopper BN-700 (LDPE-BN-700, EQT 0657) Pellet Silo BN-801A (LDPE-BN-801A, EQT 0658) Pellet Silo BN-801B (LDPE-BN-801B, EQT 0659) Pellet Silo BN-801C (LDPE-BN-801C, EQT 0660) Pellet Silo BN-801D (LDPE-BN-801D, EQT 0661) Pellet Silo BN-801E (LDPE-BN-801E, EQT 0662) Pellet Silo BN-801F (LDPE-BN-801F, EQT 0663) Centrifugal Dryer Vent D-201 (LDPE-D-201, EQT 0668) Pellet Elutriation Separator / Vent S-353 (LDPE-S-353, EQT 0669) Pellet Elutriation Separator / Vent S-354 (LDPE-S-354, EQT 0670) | Sulfur Dioxide (SO2) | Compliance with the applicable provisions of 40 CFR 63 Subpart SS. | 0.16 | LB/HR | BACT-PSD | 0.48 | TPY | BACT is determined to be compliance with the applicable provisions of Subpart SS, including, but not limited to, the closed vent system requirements of 40 CFR 63.983 and the operating, performance testing, and temperature monitoring requirements of 40 CFR 63.988.
LA-0296 | LAKE CHARLES CHEMICAL COMPLEX LDPE UNIT | 2017-04-28 | LDPE Thermal Oxidizer (EQT 648) | 19.2 |  | 122 | MM BTU/HR | The thermal oxidizer controls the following process vents: Blender M-301 (LDPE-M-301, EQT 0649) Blender M-302 (LDPE-M-302, EQT 0650) Blender M-303 (LDPE-M-303, EQT 0651) Blender M-304 (LDPE-M-304, EQT 0652) Blender M-305 (LDPE-M-305, EQT 0653) Blender M-306 (LDPE-M-306, EQT 0654) Blender M-307 (LDPE-M-307, EQT 0655) Blender M-308 (LDPE-M-308, EQT 0656) Extruder Pellet Hopper BN-700 (LDPE-BN-700, EQT 0657) Pellet Silo BN-801A (LDPE-BN-801A, EQT 0658) Pellet Silo BN-801B (LDPE-BN-801B, EQT 0659) Pellet Silo BN-801C (LDPE-BN-801C, EQT 0660) Pellet Silo BN-801D (LDPE-BN-801D, EQT 0661) Pellet Silo BN-801E (LDPE-BN-801E, EQT 0662) Pellet Silo BN-801F (LDPE-BN-801F, EQT 0663) Centrifugal Dryer Vent D-201 (LDPE-D-201, EQT 0668) Pellet Elutriation Separator / Vent S-353 (LDPE-S-353, EQT 0669) Pellet Elutriation Separator / Vent S-354 (LDPE-S-354, EQT 0670) | Nitrogen Oxides (NOx) | Compliance with the applicable provisions of 40 CFR 63 Subpart SS. | 8.29 | LB/HR | BACT-PSD | 24.2 | TPY | BACT is determined to be compliance with the applicable provisions of Subpart SS, including, but not limited to, the closed vent system requirements of 40 CFR 63.983 and the operating, performance testing, and temperature monitoring requirements of 40 CFR 63.988.
LA-0296 | LAKE CHARLES CHEMICAL COMPLEX LDPE UNIT | 2017-04-28 | LDPE Thermal Oxidizer (EQT 648) | 19.2 |  | 122 | MM BTU/HR | The thermal oxidizer controls the following process vents: Blender M-301 (LDPE-M-301, EQT 0649) Blender M-302 (LDPE-M-302, EQT 0650) Blender M-303 (LDPE-M-303, EQT 0651) Blender M-304 (LDPE-M-304, EQT 0652) Blender M-305 (LDPE-M-305, EQT 0653) Blender M-306 (LDPE-M-306, EQT 0654) Blender M-307 (LDPE-M-307, EQT 0655) Blender M-308 (LDPE-M-308, EQT 0656) Extruder Pellet Hopper BN-700 (LDPE-BN-700, EQT 0657) Pellet Silo BN-801A (LDPE-BN-801A, EQT 0658) Pellet Silo BN-801B (LDPE-BN-801B, EQT 0659) Pellet Silo BN-801C (LDPE-BN-801C, EQT 0660) Pellet Silo BN-801D (LDPE-BN-801D, EQT 0661) Pellet Silo BN-801E (LDPE-BN-801E, EQT 0662) Pellet Silo BN-801F (LDPE-BN-801F, EQT 0663) Centrifugal Dryer Vent D-201 (LDPE-D-201, EQT 0668) Pellet Elutriation Separator / Vent S-353 (LDPE-S-353, EQT 0669) Pellet Elutriation Separator / Vent S-354 (LDPE-S-354, EQT 0670) | Carbon Monoxide | Compliance with the applicable provisions of 40 CFR 63 Subpart SS. | 45.1 | LB/HR | BACT-PSD | 131.7 | TPY | BACT is determined to be compliance with the applicable provisions of Subpart SS, including, but not limited to, the closed vent system requirements of 40 CFR 63.983 and the operating, performance testing, and temperature monitoring requirements of 40 CFR 63.988.
LA-0296 | LAKE CHARLES CHEMICAL COMPLEX LDPE UNIT | 2017-04-28 | LDPE Thermal Oxidizer (EQT 648) | 19.2 |  | 122 | MM BTU/HR | The thermal oxidizer controls the following process vents: Blender M-301 (LDPE-M-301, EQT 0649) Blender M-302 (LDPE-M-302, EQT 0650) Blender M-303 (LDPE-M-303, EQT 0651) Blender M-304 (LDPE-M-304, EQT 0652) Blender M-305 (LDPE-M-305, EQT 0653) Blender M-306 (LDPE-M-306, EQT 0654) Blender M-307 (LDPE-M-307, EQT 0655) Blender M-308 (LDPE-M-308, EQT 0656) Extruder Pellet Hopper BN-700 (LDPE-BN-700, EQT 0657) Pellet Silo BN-801A (LDPE-BN-801A, EQT 0658) Pellet Silo BN-801B (LDPE-BN-801B, EQT 0659) Pellet Silo BN-801C (LDPE-BN-801C, EQT 0660) Pellet Silo BN-801D (LDPE-BN-801D, EQT 0661) Pellet Silo BN-801E (LDPE-BN-801E, EQT 0662) Pellet Silo BN-801F (LDPE-BN-801F, EQT 0663) Centrifugal Dryer Vent D-201 (LDPE-D-201, EQT 0668) Pellet Elutriation Separator / Vent S-353 (LDPE-S-353, EQT 0669) Pellet Elutriation Separator / Vent S-354 (LDPE-S-354, EQT 0670) | Volatile Organic Compounds (VOC) | Compliance with the applicable provisions of 40 CFR 63 Subpart SS. | 11.76 | LB/HR | BACT-PSD | 34.34 | TPY | BACT is determined to be compliance with the applicable provisions of Subpart SS, including, but not limited to, the closed vent system requirements of 40 CFR 63.983 and the operating, performance testing, and temperature monitoring requirements of 40 CFR 63.988.
LA-0296 | LAKE CHARLES CHEMICAL COMPLEX LDPE UNIT | 2017-04-28 | LDPE Thermal Oxidizer (EQT 648) | 19.2 |  | 122 | MM BTU/HR | The thermal oxidizer controls the following process vents: Blender M-301 (LDPE-M-301, EQT 0649) Blender M-302 (LDPE-M-302, EQT 0650) Blender M-303 (LDPE-M-303, EQT 0651) Blender M-304 (LDPE-M-304, EQT 0652) Blender M-305 (LDPE-M-305, EQT 0653) Blender M-306 (LDPE-M-306, EQT 0654) Blender M-307 (LDPE-M-307, EQT 0655) Blender M-308 (LDPE-M-308, EQT 0656) Extruder Pellet Hopper BN-700 (LDPE-BN-700, EQT 0657) Pellet Silo BN-801A (LDPE-BN-801A, EQT 0658) Pellet Silo BN-801B (LDPE-BN-801B, EQT 0659) Pellet Silo BN-801C (LDPE-BN-801C, EQT 0660) Pellet Silo BN-801D (LDPE-BN-801D, EQT 0661) Pellet Silo BN-801E (LDPE-BN-801E, EQT 0662) Pellet Silo BN-801F (LDPE-BN-801F, EQT 0663) Centrifugal Dryer Vent D-201 (LDPE-D-201, EQT 0668) Pellet Elutriation Separator / Vent S-353 (LDPE-S-353, EQT 0669) Pellet Elutriation Separator / Vent S-354 (LDPE-S-354, EQT 0670) | Carbon Dioxide Equivalent (CO2e) | Compliance with the applicable provisions of 40 CFR 63 Subpart SS. | 42165 | TPY | BACT-PSD | 0 |  | BACT is determined to be compliance with the applicable provisions of Subpart SS, including, but not limited to, the closed vent system requirements of 40 CFR 63.983 and the operating, performance testing, and temperature monitoring requirements of 40 CFR 63.988. The CO2e limits are based on a CH4 global warming potential (GWP) of 21 and a N2O GWP of 310. In the event any GWP is revised, the CO2e limits shall be revised accordingly without the need to modify the permit.
LA-0296 | LAKE CHARLES CHEMICAL COMPLEX LDPE UNIT | 2017-04-28 | Bin B207 Vent (EQT 666) | 63.999 |  | 0 |  |  | Particulate matter, filterable &lt; 10 Âµ (FPM10) |  | 0.05 | LB/HR | BACT-PSD | 0.19 | TPY | BACT is compliance with the applicable process weight rate limitation established by LAC 33:III.1311.B.
LA-0296 | LAKE CHARLES CHEMICAL COMPLEX LDPE UNIT | 2017-04-28 | Bin B207 Vent (EQT 666) | 63.999 |  | 0 |  |  | Particulate matter, filterable &lt; 2.5 Âµ (FPM2.5) |  | 0.05 | LB/HR | BACT-PSD | 0.19 | TPY | BACT is compliance with the applicable process weight rate limitation established by LAC 33:III.1311.B.
LA-0296 | LAKE CHARLES CHEMICAL COMPLEX LDPE UNIT | 2017-04-28 | Bin B208 Vent (EQT 667) | 63.999 |  | 0 |  |  | Particulate matter, filterable &lt; 2.5 Âµ (FPM2.5) | Fabric filter | 0.05 | LB/HR | BACT-PSD | 0.19 | TPY | BACT is determined to be use of fabric filters to limit PM2.5 emissions to 0.02 gr/dscf. Fabric filters shall be maintained and operated properly. Filter vents shall be inspected for visible emissions on a daily basis. The filter elements (bags) shall be inspected every six months and whenever visual checks indicate maintenance may be necessary. Elements shall be changed as necessary. Records of visual checks and maintenance inspections shall be kept on site for 5 years.
LA-0296 | LAKE CHARLES CHEMICAL COMPLEX LDPE UNIT | 2017-04-28 | Bin B208 Vent (EQT 667) | 63.999 |  | 0 |  |  | Volatile Organic Compounds (VOC) |  | 0.04 | LB/HR | BACT-PSD | 0.15 | TPY
LA-0296 | LAKE CHARLES CHEMICAL COMPLEX LDPE UNIT | 2017-04-28 | Bin B208 Vent (EQT 667) | 63.999 |  | 0 |  |  | Particulate matter, filterable &lt; 10 Âµ (FPM10) | Fabric filter | 0.05 | LB/HR | BACT-PSD | 0.19 | TPY | BACT is determined to be use of fabric filters to limit PM10 emissions to 0.02 gr/dscf. Fabric filters shall be maintained and operated properly. Filter vents shall be inspected for visible emissions on a daily basis. The filter elements (bags) shall be inspected every six months and whenever visual checks indicate maintenance may be necessary. Elements shall be changed as necessary. Records of visual checks and maintenance inspections shall be kept on site for 5 years.
LA-0296 | LAKE CHARLES CHEMICAL COMPLEX LDPE UNIT | 2017-04-28 | W209 Drop Point (EQT 672) | 63.999 |  | 0 |  |  | Particulate matter, filterable &lt; 10 Âµ (FPM10) |  | 0.001 | LB/HR | BACT-PSD | 0.001 | TPY | HOURLY BACT LIMIT IS REPRESENTED AS <0.001 LB/HR. BACT is compliance with the applicable process weight rate limitation established by LAC 33:III.1311.B.
LA-0296 | LAKE CHARLES CHEMICAL COMPLEX LDPE UNIT | 2017-04-28 | W209 Drop Point (EQT 672) | 63.999 |  | 0 |  |  | Particulate matter, filterable &lt; 2.5 Âµ (FPM2.5) |  | 0.001 | LB/HR | BACT-PSD | 0.001 | TPY | HOURLY AND ANNUAL BACT LIMITS ARE REPRESENTED AS <0.001 LB/HR AND <0.001 TPY, RESPECTIVELY. BACT is compliance with the applicable process weight rate limitation established by LAC 33:III.1311.B.
LA-0296 | LAKE CHARLES CHEMICAL COMPLEX LDPE UNIT | 2017-04-28 | Emergency Diesel Generators (EQTs 622, 671, 773, 850, 994, 995, 996, 1033, 1077, 1105, &amp; 1202) | 17.11 | Diesel | 2682 | HP | Non-emergency use is limited to 100 hours per year. | Particulate matter, total &lt; 10 Âµ (TPM10) | Compliance with 40 CFR 60 Subpart IIII; operating the engine in accordance with the engine manufacturerâ€™s instructions and/or written procedures (consistent with safe operation) designed to maximize combustion efficiency and minimize fuel usage. | 0.88 | LB/HR | BACT-PSD | 0.04 | TPY | PM limit is 0.20 g/kW-hr. BACT is determined to be compliance with the limitations imposed by 40 CFR 60 Subpart IIII and its associated monitoring, recordkeeping, and reporting requirements; and operating the engine in accordance with the engine manufacturerâ€™s instructions and/or written procedures (consistent with safe operation) designed to maximize combustion efficiency and minimize fuel usage.
LA-0296 | LAKE CHARLES CHEMICAL COMPLEX LDPE UNIT | 2017-04-28 | Emergency Diesel Generators (EQTs 622, 671, 773, 850, 994, 995, 996, 1033, 1077, 1105, &amp; 1202) | 17.11 | Diesel | 2682 | HP | Non-emergency use is limited to 100 hours per year. | Particulate matter, total &lt; 2.5 Âµ (TPM2.5) | Compliance with 40 CFR 60 Subpart IIII; operating the engine in accordance with the engine manufacturerâ€™s instructions and/or written procedures (consistent with safe operation) designed to maximize combustion efficiency and minimize fuel usage. | 0.88 | LB/HR | BACT-PSD | 0.04 | TPY | PM limit is 0.20 g/kW-hr. BACT is determined to be compliance with the limitations imposed by 40 CFR 60 Subpart IIII and its associated monitoring, recordkeeping, and reporting requirements; and operating the engine in accordance with the engine manufacturerâ€™s instructions and/or written procedures (consistent with safe operation) designed to maximize combustion efficiency and minimize fuel usage.
LA-0296 | LAKE CHARLES CHEMICAL COMPLEX LDPE UNIT | 2017-04-28 | Emergency Diesel Generators (EQTs 622, 671, 773, 850, 994, 995, 996, 1033, 1077, 1105, &amp; 1202) | 17.11 | Diesel | 2682 | HP | Non-emergency use is limited to 100 hours per year. | Sulfur Dioxide (SO2) | Compliance with 40 CFR 60 Subpart IIII; operating the engine in accordance with the engine manufacturerâ€™s instructions and/or written procedures (consistent with safe operation) designed to maximize combustion efficiency and minimize fuel usage. | 0.03 | LB/HR | BACT-PSD | 0.002 | TPY | Fuel sulfur content is limited to 15 ppm. BACT is determined to be compliance with the limitations imposed by 40 CFR 60 Subpart IIII and its associated monitoring, recordkeeping, and reporting requirements; and operating the engine in accordance with the engine manufacturerâ€™s instructions and/or written procedures (consistent with safe operation) designed to maximize combustion efficiency and minimize fuel usage.
LA-0296 | LAKE CHARLES CHEMICAL COMPLEX LDPE UNIT | 2017-04-28 | Emergency Diesel Generators (EQTs 622, 671, 773, 850, 994, 995, 996, 1033, 1077, 1105, &amp; 1202) | 17.11 | Diesel | 2682 | HP | Non-emergency use is limited to 100 hours per year. | Nitrogen Oxides (NOx) | Compliance with 40 CFR 60 Subpart IIII; operating the engine in accordance with the engine manufacturerâ€™s instructions and/or written procedures (consistent with safe operation) designed to maximize combustion efficiency and minimize fuel usage. | 27.37 | LB/HR | BACT-PSD | 1.37 | TPY | NOx + NMHC limit is 6.40 g/kW-hr. BACT is determined to be compliance with the limitations imposed by 40 CFR 60 Subpart IIII and its associated monitoring, recordkeeping, and reporting requirements; and operating the engine in accordance with the engine manufacturerâ€™s instructions and/or written procedures (consistent with safe operation) designed to maximize combustion efficiency and minimize fuel usage.
LA-0296 | LAKE CHARLES CHEMICAL COMPLEX LDPE UNIT | 2017-04-28 | Emergency Diesel Generators (EQTs 622, 671, 773, 850, 994, 995, 996, 1033, 1077, 1105, &amp; 1202) | 17.11 | Diesel | 2682 | HP | Non-emergency use is limited to 100 hours per year. | Carbon Monoxide | Compliance with 40 CFR 60 Subpart IIII; operating the engine in accordance with the engine manufacturerâ€™s instructions and/or written procedures (consistent with safe operation) designed to maximize combustion efficiency and minimize fuel usage. | 15.43 | LB/HR | BACT-PSD | 0.77 | TPY | CO limit is 3.50 g/kW-hr. BACT is determined to be compliance with the limitations imposed by 40 CFR 60 Subpart IIII and its associated monitoring, recordkeeping, and reporting requirements; and operating the engine in accordance with the engine manufacturerâ€™s instructions and/or written procedures (consistent with safe operation) designed to maximize combustion efficiency and minimize fuel usage.
LA-0296 | LAKE CHARLES CHEMICAL COMPLEX LDPE UNIT | 2017-04-28 | Emergency Diesel Generators (EQTs 622, 671, 773, 850, 994, 995, 996, 1033, 1077, 1105, &amp; 1202) | 17.11 | Diesel | 2682 | HP | Non-emergency use is limited to 100 hours per year. | Volatile Organic Compounds (VOC) | Compliance with 40 CFR 60 Subpart IIII; operating the engine in accordance with the engine manufacturerâ€™s instructions and/or written procedures (consistent with safe operation) designed to maximize combustion efficiency and minimize fuel usage. | 0.85 | LB/HR | BACT-PSD | 0.04 | TPY | BACT is determined to be compliance with the limitations imposed by 40 CFR 60 Subpart IIII and its associated monitoring, recordkeeping, and reporting requirements; and operating the engine in accordance with the engine manufacturerâ€™s instructions and/or written procedures (consistent with safe operation) designed to maximize combustion efficiency and minimize fuel usage.
LA-0296 | LAKE CHARLES CHEMICAL COMPLEX LDPE UNIT | 2017-04-28 | Emergency Diesel Generators (EQTs 622, 671, 773, 850, 994, 995, 996, 1033, 1077, 1105, &amp; 1202) | 17.11 | Diesel | 2682 | HP | Non-emergency use is limited to 100 hours per year. | Carbon Dioxide Equivalent (CO2e) | Compliance with 40 CFR 60 Subpart IIII; operating the engine in accordance with the engine manufacturerâ€™s instructions and/or written procedures (consistent with safe operation) designed to maximize combustion efficiency and minimize fuel usage. | 56 | TPY | BACT-PSD | 0 |  | BACT is determined to be compliance with the limitations imposed by 40 CFR 60 Subpart IIII and its associated monitoring, recordkeeping, and reporting requirements; and operating the engine in accordance with the engine manufacturerâ€™s instructions and/or written procedures (consistent with safe operation) designed to maximize combustion efficiency and minimize fuel usage. The CO2e limits are based on a CH4 global warming potential (GWP) of 21 and a N2O GWP of 310. In the event any GWP is revised, the CO2e limits shall be revised accordingly without the need to modify the permit.
LA-0305 | LAKE CHARLES METHANOL FACILITY | 2017-04-28 | Auxiliary Boilers and Superheaters | 11.31 | Natural Gas | 0 |  | Supplement fuel: fuel gas Boilers: 225 MM BTU/hr each | Carbon Dioxide Equivalent (CO2e) | good equipment design and good combustion practices | 0 |  | BACT-PSD | 0
LA-0305 | LAKE CHARLES METHANOL FACILITY | 2017-04-28 | Auxiliary Boilers and Superheaters | 11.31 | Natural Gas | 0 |  | Supplement fuel: fuel gas Boilers: 225 MM BTU/hr each | Carbon Monoxide | good engineering design and good combustion practices | 0 |  | BACT-PSD | 0
LA-0305 | LAKE CHARLES METHANOL FACILITY | 2017-04-28 | Auxiliary Boilers and Superheaters | 11.31 | Natural Gas | 0 |  | Supplement fuel: fuel gas Boilers: 225 MM BTU/hr each | Particulate matter, total &lt; 10 Âµ (TPM10) | good engineering design and proper operation | 0 |  | BACT-PSD | 0
LA-0305 | LAKE CHARLES METHANOL FACILITY | 2017-04-28 | Auxiliary Boilers and Superheaters | 11.31 | Natural Gas | 0 |  | Supplement fuel: fuel gas Boilers: 225 MM BTU/hr each | Particulate matter, filterable &lt; 2.5 Âµ (FPM2.5) | good engineering design and proper operation | 0 |  | BACT-PSD | 0
LA-0305 | LAKE CHARLES METHANOL FACILITY | 2017-04-28 | Auxiliary Boilers and Superheaters | 11.31 | Natural Gas | 0 |  | Supplement fuel: fuel gas Boilers: 225 MM BTU/hr each | Sulfur Dioxide (SO2) | fuel gases and/or pipeline quality natural gas | 0 |  | BACT-PSD | 0
LA-0305 | LAKE CHARLES METHANOL FACILITY | 2017-04-28 | Auxiliary Boilers and Superheaters | 11.31 | Natural Gas | 0 |  | Supplement fuel: fuel gas Boilers: 225 MM BTU/hr each | Nitrogen Oxides (NOx) | SCR | 0.015 | LBS/MM BTU | BACT-PSD | 0
LA-0305 | LAKE CHARLES METHANOL FACILITY | 2017-04-28 | Flares | 19.31 | Fuel Gas | 1008 | MM BTU/hr |  | Carbon Dioxide Equivalent (CO2e) | good equipment design and good combustion practices | 0 |  | BACT-PSD | 0
LA-0305 | LAKE CHARLES METHANOL FACILITY | 2017-04-28 | Flares | 19.31 | Fuel Gas | 1008 | MM BTU/hr |  | Particulate matter, total &lt; 10 Âµ (TPM10) | good flare design | 0 |  | BACT-PSD | 0
LA-0305 | LAKE CHARLES METHANOL FACILITY | 2017-04-28 | Flares | 19.31 | Fuel Gas | 1008 | MM BTU/hr |  | Particulate matter, total &lt; 2.5 Âµ (TPM2.5) | good flare design | 0 |  | BACT-PSD | 0
LA-0305 | LAKE CHARLES METHANOL FACILITY | 2017-04-28 | Flares | 19.31 | Fuel Gas | 1008 | MM BTU/hr |  | Sulfur Dioxide (SO2) |  | 0 |  | BACT-PSD | 0
LA-0305 | LAKE CHARLES METHANOL FACILITY | 2017-04-28 | Flares | 19.31 | Fuel Gas | 1008 | MM BTU/hr |  | Carbon Monoxide | good flare design | 0 |  | BACT-PSD | 0
LA-0305 | LAKE CHARLES METHANOL FACILITY | 2017-04-28 | Flares | 19.31 | Fuel Gas | 1008 | MM BTU/hr |  | Nitrogen Oxides (NOx) |  | 0 |  | BACT-PSD | 0
LA-0305 | LAKE CHARLES METHANOL FACILITY | 2017-04-28 | Acid Gas Removal Unit / CO2 Vent | 69.999 |  | 0 |  |  | Carbon Monoxide | Thermal Oxidizers | 0 |  | BACT-PSD | 0
LA-0305 | LAKE CHARLES METHANOL FACILITY | 2017-04-28 | Acid Gas Removal Unit / CO2 Vent | 69.999 |  | 0 |  |  | Carbon Dioxide Equivalent (CO2e) | Thermal oxidizers | 0 |  | BACT-PSD | 0
LA-0305 | LAKE CHARLES METHANOL FACILITY | 2017-04-28 | Wet Sulfuric Acid Plants | 62.015 |  | 904.3 | tons/day (each) |  | Carbon Dioxide Equivalent (CO2e) | good equipment design and good combustion practices | 0 |  | BACT-PSD | 0
LA-0305 | LAKE CHARLES METHANOL FACILITY | 2017-04-28 | Wet Sulfuric Acid Plants | 62.015 |  | 904.3 | tons/day (each) |  | Carbon Monoxide | good engineering design and good combustion practices | 0 |  | BACT-PSD | 0
LA-0305 | LAKE CHARLES METHANOL FACILITY | 2017-04-28 | Wet Sulfuric Acid Plants | 62.015 |  | 904.3 | tons/day (each) |  | Nitrogen Oxides (NOx) | SCR | 0 |  | BACT-PSD | 0
LA-0305 | LAKE CHARLES METHANOL FACILITY | 2017-04-28 | Wet Sulfuric Acid Plants | 62.015 |  | 904.3 | tons/day (each) |  | Sulfur Dioxide (SO2) | H2O2 scrubbers | 0.5 | LB/TON H2SO4 PROD. | BACT-PSD | 0
LA-0305 | LAKE CHARLES METHANOL FACILITY | 2017-04-28 | Wet Sulfuric Acid Plants | 62.015 |  | 904.3 | tons/day (each) |  | Sulfuric Acid (mist, vapors, etc) | Condenser, WESP, and H2O2 Scrubbers | 0.15 | LBS/TON H2SO4 PROD. | BACT-PSD | 0
LA-0305 | LAKE CHARLES METHANOL FACILITY | 2017-04-28 | Wet Sulfuric Acid Plants | 62.015 |  | 904.3 | tons/day (each) |  | Particulate matter, total &lt; 10 Âµ (TPM10) | Condenser, WESP, H2O2 scrubbers | 0.15 | LB/TON H2SO4 PROD. | BACT-PSD | 0
LA-0305 | LAKE CHARLES METHANOL FACILITY | 2017-04-28 | Wet Sulfuric Acid Plants | 62.015 |  | 904.3 | tons/day (each) |  | Particulate matter, total &lt; 2.5 Âµ (TPM2.5) | Condenser, WESP, H2O2 scrubbers | 0.15 | LB/TON H2SO4 PROD. | BACT-PSD | 0
LA-0305 | LAKE CHARLES METHANOL FACILITY | 2017-04-28 | Regenerative Thermal Oxidizers | 19.2 | fuel gas | 6 | mm btu/hr (each) |  | Carbon Dioxide Equivalent (CO2e) | good equipment design and good combustion practices | 0 |  | BACT-PSD | 0
LA-0305 | LAKE CHARLES METHANOL FACILITY | 2017-04-28 | Regenerative Thermal Oxidizers | 19.2 | fuel gas | 6 | mm btu/hr (each) |  | Carbon Monoxide | good engineering design and good combustion practices | 0 |  | BACT-PSD | 0
LA-0305 | LAKE CHARLES METHANOL FACILITY | 2017-04-28 | Regenerative Thermal Oxidizers | 19.2 | fuel gas | 6 | mm btu/hr (each) |  | Particulate matter, total &lt; 10 Âµ (TPM10) |  | 0 |  | BACT-PSD | 0
LA-0305 | LAKE CHARLES METHANOL FACILITY | 2017-04-28 | Regenerative Thermal Oxidizers | 19.2 | fuel gas | 6 | mm btu/hr (each) |  | Particulate matter, total &lt; 2.5 Âµ (TPM2.5) |  | 0 |  | BACT-PSD | 0
LA-0305 | LAKE CHARLES METHANOL FACILITY | 2017-04-28 | Regenerative Thermal Oxidizers | 19.2 | fuel gas | 6 | mm btu/hr (each) |  | Sulfur Dioxide (SO2) |  | 0 |  | BACT-PSD | 0
LA-0305 | LAKE CHARLES METHANOL FACILITY | 2017-04-28 | Regenerative Thermal Oxidizers | 19.2 | fuel gas | 6 | mm btu/hr (each) |  | Nitrogen Oxides (NOx) |  | 0 |  | BACT-PSD | 0
LA-0305 | LAKE CHARLES METHANOL FACILITY | 2017-04-28 | Cooling Towers | 99.009 |  | 0 |  | Unit A = 241,843 gpm Unit B = 201,196 gpm Unit C = 72,531 gpm | Particulate matter, total &lt; 10 Âµ (TPM10) | Drift eliminators | 0.0005 | % | BACT-PSD | 0
LA-0305 | LAKE CHARLES METHANOL FACILITY | 2017-04-28 | Cooling Towers | 99.009 |  | 0 |  | Unit A = 241,843 gpm Unit B = 201,196 gpm Unit C = 72,531 gpm | Particulate matter, total &lt; 2.5 Âµ (TPM2.5) | Drift eliminators | 0.0005 | % | BACT-PSD | 0
LA-0305 | LAKE CHARLES METHANOL FACILITY | 2017-04-28 | Coke Handling | 99.19 |  | 0 |  |  | Particulate matter, total &lt; 10 Âµ (TPM10) | baghouses | 0.005 | GR/DSCF | BACT-PSD | 0
LA-0305 | LAKE CHARLES METHANOL FACILITY | 2017-04-28 | Coke Handling | 99.19 |  | 0 |  |  | Particulate matter, total &lt; 2.5 Âµ (TPM2.5) | baghouses | 0.005 | GR/DSCF | BACT-PSD | 0
LA-0305 | LAKE CHARLES METHANOL FACILITY | 2017-04-28 | Sulfuric Acid Storage Tanks | 64.004 |  | 68246 | gallons |  | Sulfuric Acid (mist, vapors, etc) | Fixed roofs, submerged fill pipes, and nitrogen blanket | 0 |  | BACT-PSD | 0
LA-0305 | LAKE CHARLES METHANOL FACILITY | 2017-04-28 | Fugitives | 64.002 |  | 0 |  |  | Carbon Monoxide |  | 0 |  | BACT-PSD | 0
LA-0305 | LAKE CHARLES METHANOL FACILITY | 2017-04-28 | Fugitives | 64.002 |  | 0 |  |  | Carbon Dioxide Equivalent (CO2e) |  | 0 |  | BACT-PSD | 0
LA-0305 | LAKE CHARLES METHANOL FACILITY | 2017-04-28 | Diesel Engines (Emergency) | 17.11 | Diesel | 4023 | hp |  | Particulate matter, total &lt; 10 Âµ (TPM10) | Complying with 40 CFR 60 Subpart IIII | 0 |  | BACT-PSD | 0
LA-0305 | LAKE CHARLES METHANOL FACILITY | 2017-04-28 | Diesel Engines (Emergency) | 17.11 | Diesel | 4023 | hp |  | Particulate matter, total &lt; 2.5 Âµ (TPM2.5) | Complying with 40 CFR 60 Subpart IIII | 0 |  | BACT-PSD | 0
LA-0305 | LAKE CHARLES METHANOL FACILITY | 2017-04-28 | Diesel Engines (Emergency) | 17.11 | Diesel | 4023 | hp |  | Sulfur Dioxide (SO2) | Complying with 40 CFR 60 Subpart IIII | 0 |  | BACT-PSD | 0
LA-0305 | LAKE CHARLES METHANOL FACILITY | 2017-04-28 | Diesel Engines (Emergency) | 17.11 | Diesel | 4023 | hp |  | Nitrogen Oxides (NOx) | Complying with 40 CFR 60 Subpart IIII | 0 |  | BACT-PSD | 0
LA-0305 | LAKE CHARLES METHANOL FACILITY | 2017-04-28 | Diesel Engines (Emergency) | 17.11 | Diesel | 4023 | hp |  | Carbon Monoxide | Complying with 40 CFR 60 Subpart IIII | 0 |  | BACT-PSD | 0
LA-0305 | LAKE CHARLES METHANOL FACILITY | 2017-04-28 | Diesel Engines (Emergency) | 17.11 | Diesel | 4023 | hp |  | Carbon Dioxide Equivalent (CO2e) | Complying with 40 CFR 60 Subpart IIII | 0 |  | BACT-PSD | 0
LA-0305 | LAKE CHARLES METHANOL FACILITY | 2017-04-28 | Gasifier Start-up Preheat Burners | 13.31 | Natural gas | 23 | MM BTU/hr (each) |  | Particulate matter, total &lt; 10 Âµ (TPM10) | good engineering practices, good combustion technology, and use of clean fuels | 0 |  | BACT-PSD | 0
LA-0305 | LAKE CHARLES METHANOL FACILITY | 2017-04-28 | Gasifier Start-up Preheat Burners | 13.31 | Natural gas | 23 | MM BTU/hr (each) |  | Particulate matter, total &lt; 2.5 Âµ (TPM2.5) | good engineering practices, good combustion technology, and use of clean fuels | 0 |  | BACT-PSD | 0
LA-0305 | LAKE CHARLES METHANOL FACILITY | 2017-04-28 | Gasifier Start-up Preheat Burners | 13.31 | Natural gas | 23 | MM BTU/hr (each) |  | Sulfur Dioxide (SO2) | good engineering practices, good combustion technology, and use of clean fuels | 0 |  | BACT-PSD | 0
LA-0305 | LAKE CHARLES METHANOL FACILITY | 2017-04-28 | Gasifier Start-up Preheat Burners | 13.31 | Natural gas | 23 | MM BTU/hr (each) |  | Carbon Dioxide Equivalent (CO2e) | good equipment design and good combustion practices | 0 |  | BACT-PSD | 0
LA-0305 | LAKE CHARLES METHANOL FACILITY | 2017-04-28 | Gasifier Start-up Preheat Burners | 13.31 | Natural gas | 23 | MM BTU/hr (each) |  | Nitrogen Oxides (NOx) | good engineering practices, good combustion technology, and use of clean fuels | 0 |  | BACT-PSD | 0
LA-0305 | LAKE CHARLES METHANOL FACILITY | 2017-04-28 | Gasifier Start-up Preheat Burners | 13.31 | Natural gas | 23 | MM BTU/hr (each) |  | Carbon Monoxide | good engineering practices, good combustion technology, and use of clean fuels | 0 |  | BACT-PSD | 0
LA-0305 | LAKE CHARLES METHANOL FACILITY | 2017-04-28 | WSA Preheat Burners | 13.31 | Natural Gas | 0 |  |  | Particulate matter, total &lt; 10 Âµ (TPM10) | good engineering design and practices and use of clean fuels | 0 |  | BACT-PSD | 0
LA-0305 | LAKE CHARLES METHANOL FACILITY | 2017-04-28 | WSA Preheat Burners | 13.31 | Natural Gas | 0 |  |  | Particulate matter, total &lt; 2.5 Âµ (TPM2.5) | good engineering design and practices and use of clean fuels | 0 |  | BACT-PSD | 0
LA-0305 | LAKE CHARLES METHANOL FACILITY | 2017-04-28 | WSA Preheat Burners | 13.31 | Natural Gas | 0 |  |  | Sulfur Dioxide (SO2) | good engineering design and practices and use of clean fuels | 0 |  | BACT-PSD | 0
LA-0305 | LAKE CHARLES METHANOL FACILITY | 2017-04-28 | WSA Preheat Burners | 13.31 | Natural Gas | 0 |  |  | Nitrogen Oxides (NOx) | good engineering design and practices and use of clean fuels | 0 |  | BACT-PSD | 0
LA-0305 | LAKE CHARLES METHANOL FACILITY | 2017-04-28 | WSA Preheat Burners | 13.31 | Natural Gas | 0 |  |  | Carbon Monoxide | good engineering design and practices and use of clean fuels | 0 |  | BACT-PSD | 0
LA-0305 | LAKE CHARLES METHANOL FACILITY | 2017-04-28 | WSA Preheat Burners | 13.31 | Natural Gas | 0 |  |  | Carbon Dioxide Equivalent (CO2e) | good equipment design and good combustion practices | 0 |  | BACT-PSD | 0
LA-0307 | MAGNOLIA LNG FACILITY | 2017-04-28 | Gas Turbines (8 units) | 15.11 | natural gas | 333 | mm btu/hr |  | Particulate matter, total &lt; 10 Âµ (TPM10) | good combustion practices and fueled by natural gas | 0 |  | BACT-PSD | 0
LA-0307 | MAGNOLIA LNG FACILITY | 2017-04-28 | Gas Turbines (8 units) | 15.11 | natural gas | 333 | mm btu/hr |  | Particulate matter, filterable &lt; 2.5 Âµ (FPM2.5) | good combustion practices and fueled by natural gas | 0 |  | BACT-PSD | 0
LA-0307 | MAGNOLIA LNG FACILITY | 2017-04-28 | Gas Turbines (8 units) | 15.11 | natural gas | 333 | mm btu/hr |  | Volatile Organic Compounds (VOC) | good combustion practices and fueled by natural gas | 0 |  | BACT-PSD | 0
LA-0307 | MAGNOLIA LNG FACILITY | 2017-04-28 | Gas Turbines (8 units) | 15.11 | natural gas | 333 | mm btu/hr |  | Carbon Monoxide | good combustion practices and fueled by natural gas | 0.062 | LB/MM BTU | BACT-PSD | 0
LA-0307 | MAGNOLIA LNG FACILITY | 2017-04-28 | Gas Turbines (8 units) | 15.11 | natural gas | 333 | mm btu/hr |  | Carbon Dioxide Equivalent (CO2e) | good combustion/operating/maintenance practices and fueled by natural gas; use intake air chiller | 0 |  | BACT-PSD | 0
LA-0307 | MAGNOLIA LNG FACILITY | 2017-04-28 | Gas Turbines (8 units) | 15.11 | natural gas | 333 | mm btu/hr |  | Nitrogen Oxides (NOx) | Dry Low NOX burners and good combustion practices | 25 | PPMVD | BACT-PSD | 0
LA-0307 | MAGNOLIA LNG FACILITY | 2017-04-28 | Thermal oxidizers (2 units) | 50.008 | natural gas | 21 | mm btu/hr |  | Carbon Dioxide Equivalent (CO2e) | good combustion/operating/maintenance practices and fueled by natural gas | 0 |  | BACT-PSD | 0
LA-0307 | MAGNOLIA LNG FACILITY | 2017-04-28 | Thermal oxidizers (2 units) | 50.008 | natural gas | 21 | mm btu/hr |  | Particulate matter, total &lt; 10 Âµ (TPM10) | good combustion practices | 0 |  | BACT-PSD | 0
LA-0307 | MAGNOLIA LNG FACILITY | 2017-04-28 | Thermal oxidizers (2 units) | 50.008 | natural gas | 21 | mm btu/hr |  | Particulate matter, total &lt; 2.5 Âµ (TPM2.5) | good combustion practices | 0 |  | BACT-PSD | 0
LA-0307 | MAGNOLIA LNG FACILITY | 2017-04-28 | Thermal oxidizers (2 units) | 50.008 | natural gas | 21 | mm btu/hr |  | Carbon Monoxide | good combustion practices | 0 |  | BACT-PSD | 0
LA-0307 | MAGNOLIA LNG FACILITY | 2017-04-28 | Thermal oxidizers (2 units) | 50.008 | natural gas | 21 | mm btu/hr |  | Volatile Organic Compounds (VOC) | good combustion practices | 0 |  | BACT-PSD | 0
LA-0307 | MAGNOLIA LNG FACILITY | 2017-04-28 | Thermal oxidizers (2 units) | 50.008 | natural gas | 21 | mm btu/hr |  | Nitrogen Oxides (NOx) | Low NOX Burners | 0 |  | BACT-PSD | 0
LA-0307 | MAGNOLIA LNG FACILITY | 2017-04-28 | Auxiliary boilers | 12.31 | natural gas | 171 | mm btu/hr |  | Carbon Dioxide Equivalent (CO2e) | good combustion/operating/maintenance practices and fueled by natural gas | 0 |  | BACT-PSD | 0
LA-0307 | MAGNOLIA LNG FACILITY | 2017-04-28 | Auxiliary boilers | 12.31 | natural gas | 171 | mm btu/hr |  | Particulate matter, total &lt; 10 Âµ (TPM10) | good combustion practices | 0 |  | BACT-PSD | 0
LA-0307 | MAGNOLIA LNG FACILITY | 2017-04-28 | Auxiliary boilers | 12.31 | natural gas | 171 | mm btu/hr |  | Particulate matter, total &lt; 2.5 Âµ (TPM2.5) | good combustion practices | 0 |  | BACT-PSD | 0
LA-0307 | MAGNOLIA LNG FACILITY | 2017-04-28 | Auxiliary boilers | 12.31 | natural gas | 171 | mm btu/hr |  | Nitrogen Oxides (NOx) | Low Nox burners | 0 |  | BACT-PSD | 0
LA-0307 | MAGNOLIA LNG FACILITY | 2017-04-28 | Auxiliary boilers | 12.31 | natural gas | 171 | mm btu/hr |  | Carbon Monoxide | good combustion practices | 0 |  | BACT-PSD | 0
LA-0307 | MAGNOLIA LNG FACILITY | 2017-04-28 | Auxiliary boilers | 12.31 | natural gas | 171 | mm btu/hr |  | Volatile Organic Compounds (VOC) | good combustion practices | 0 |  | BACT-PSD | 0
LA-0307 | MAGNOLIA LNG FACILITY | 2017-04-28 | Diesel Engines | 17.11 | Diesel | 0 |  | Water Pumps (2 units) = 355 hp Tank Deluge Pumps (2 units) = 800 hp Generator = 1340 hp | Carbon Dioxide Equivalent (CO2e) | good combustion/operating/maintenance practices | 0 |  | BACT-PSD | 0
LA-0307 | MAGNOLIA LNG FACILITY | 2017-04-28 | Diesel Engines | 17.11 | Diesel | 0 |  | Water Pumps (2 units) = 355 hp Tank Deluge Pumps (2 units) = 800 hp Generator = 1340 hp | Particulate matter, total &lt; 2.5 Âµ (TPM2.5) | good combustion practices, Use ultra low sulfur diesel, and comply with 40 CFR 60 Subpart IIII | 0 |  | BACT-PSD | 0
LA-0307 | MAGNOLIA LNG FACILITY | 2017-04-28 | Diesel Engines | 17.11 | Diesel | 0 |  | Water Pumps (2 units) = 355 hp Tank Deluge Pumps (2 units) = 800 hp Generator = 1340 hp | Particulate matter, total &lt; 10 Âµ (TPM10) | good combustion practices, Use ultra low sulfur diesel, and comply with 40 CFR 60 Subpart IIII | 0 |  | BACT-PSD | 0
LA-0307 | MAGNOLIA LNG FACILITY | 2017-04-28 | Diesel Engines | 17.11 | Diesel | 0 |  | Water Pumps (2 units) = 355 hp Tank Deluge Pumps (2 units) = 800 hp Generator = 1340 hp | Nitrogen Oxides (NOx) | good combustion practices, Use ultra low sulfur diesel, and comply with 40 CFR 60 Subpart IIII | 0 |  | BACT-PSD | 0
LA-0307 | MAGNOLIA LNG FACILITY | 2017-04-28 | Diesel Engines | 17.11 | Diesel | 0 |  | Water Pumps (2 units) = 355 hp Tank Deluge Pumps (2 units) = 800 hp Generator = 1340 hp | Carbon Monoxide | good combustion practices, Use ultra low sulfur diesel, and comply with 40 CFR 60 Subpart IIII | 0 |  | BACT-PSD | 0
LA-0307 | MAGNOLIA LNG FACILITY | 2017-04-28 | Diesel Engines | 17.11 | Diesel | 0 |  | Water Pumps (2 units) = 355 hp Tank Deluge Pumps (2 units) = 800 hp Generator = 1340 hp | Volatile Organic Compounds (VOC) | good combustion practices, Use ultra low sulfur diesel, and comply with 40 CFR 60 Subpart IIII | 0 |  | BACT-PSD | 0
LA-0307 | MAGNOLIA LNG FACILITY | 2017-04-28 | flares | 19.39 | natural gas | 7.33 | kg/hr |  | Particulate matter, total &lt; 10 Âµ (TPM10) | good combustion practices | 0 |  | BACT-PSD | 0
LA-0307 | MAGNOLIA LNG FACILITY | 2017-04-28 | flares | 19.39 | natural gas | 7.33 | kg/hr |  | Particulate matter, filterable &lt; 2.5 Âµ (FPM2.5) | good combustion practices | 0 |  | BACT-PSD | 0
LA-0307 | MAGNOLIA LNG FACILITY | 2017-04-28 | flares | 19.39 | natural gas | 7.33 | kg/hr |  | Nitrogen Oxides (NOx) | good combustion practices | 0 |  | BACT-PSD | 0
LA-0307 | MAGNOLIA LNG FACILITY | 2017-04-28 | flares | 19.39 | natural gas | 7.33 | kg/hr |  | Carbon Monoxide | good combustion practices | 0 |  | BACT-PSD | 0
LA-0307 | MAGNOLIA LNG FACILITY | 2017-04-28 | flares | 19.39 | natural gas | 7.33 | kg/hr |  | Volatile Organic Compounds (VOC) | good combustion practices | 0 |  | BACT-PSD | 0
LA-0307 | MAGNOLIA LNG FACILITY | 2017-04-28 | flares | 19.39 | natural gas | 7.33 | kg/hr |  | Carbon Dioxide Equivalent (CO2e) | good combustion/operating/maintenance practices and fueled by natural gas | 0 |  | BACT-PSD | 0
LA-0307 | MAGNOLIA LNG FACILITY | 2017-04-28 | Regenerative Heaters | 13.31 | natural gas | 7.37 | mm btu/hr |  | Particulate matter, total &lt; 10 Âµ (TPM10) | good combustion practices | 0 |  | BACT-PSD | 0
LA-0307 | MAGNOLIA LNG FACILITY | 2017-04-28 | Regenerative Heaters | 13.31 | natural gas | 7.37 | mm btu/hr |  | Particulate matter, total &lt; 2.5 Âµ (TPM2.5) | good combustion practices | 0 |  | BACT-PSD | 0
LA-0307 | MAGNOLIA LNG FACILITY | 2017-04-28 | Regenerative Heaters | 13.31 | natural gas | 7.37 | mm btu/hr |  | Nitrogen Oxides (NOx) | good combustion practices | 0 |  | BACT-PSD | 0
LA-0307 | MAGNOLIA LNG FACILITY | 2017-04-28 | Regenerative Heaters | 13.31 | natural gas | 7.37 | mm btu/hr |  | Carbon Monoxide | good combustion practices | 0 |  | BACT-PSD | 0
LA-0307 | MAGNOLIA LNG FACILITY | 2017-04-28 | Regenerative Heaters | 13.31 | natural gas | 7.37 | mm btu/hr |  | Volatile Organic Compounds (VOC) | good combustion practices | 0 |  | BACT-PSD | 0
LA-0307 | MAGNOLIA LNG FACILITY | 2017-04-28 | Regenerative Heaters | 13.31 | natural gas | 7.37 | mm btu/hr |  | Carbon Dioxide Equivalent (CO2e) | good combustion/operating/maintenance practices and fueled by natural gas | 0 |  | BACT-PSD | 0
LA-0307 | MAGNOLIA LNG FACILITY | 2017-04-28 | fugitives | 64.002 |  | 0 |  |  | Volatile Organic Compounds (VOC) | Comply with LAC 33:III.2111 | 0 |  | BACT-PSD | 0
LA-0307 | MAGNOLIA LNG FACILITY | 2017-04-28 | fugitives | 64.002 |  | 0 |  |  | Carbon Dioxide Equivalent (CO2e) | good piping design/maintenance/work practices | 0 |  | BACT-PSD | 0
LA-0308 | MORGAN CITY POWER PLANT | 2017-04-28 | Combustion Turbine with SCR/HRSG | 15.21 | Natural Gas | 607.1 | MMBTU/hr |  | Particulate matter, filterable &lt; 10 Âµ (FPM10) | Good combustion practices and clean burning fuels (natural gas) | 12.03 | LB/H | BACT-PSD | 52.68 | T/YR | BACT Limit: PM10 = 0.0197 lb/MMBTU (12 month average)
LA-0308 | MORGAN CITY POWER PLANT | 2017-04-28 | Combustion Turbine with SCR/HRSG | 15.21 | Natural Gas | 607.1 | MMBTU/hr |  | Particulate matter, filterable &lt; 2.5 Âµ (FPM2.5) | Good combustion practices and clean burning fuel (natural gas) | 12.03 | LB/H | BACT-PSD | 52.68 | T/YR | BACT Limit: PM2.5 = 0.0197 lb/MMBTU (12 month average)
LA-0308 | MORGAN CITY POWER PLANT | 2017-04-28 | Combustion Turbine with SCR/HRSG | 15.21 | Natural Gas | 607.1 | MMBTU/hr |  | Nitrogen Oxides (NOx) | Selective Catalytic Reduction (SCR) and Water/Steam Injection | 11.89 | LB/H | BACT-PSD | 52.07 | T/YR | BACT Limit: NOx = 0.00022 lb/MMBTU (12 month average)
LA-0308 | MORGAN CITY POWER PLANT | 2017-04-28 | Combustion Turbine with SCR/HRSG | 15.21 | Natural Gas | 607.1 | MMBTU/hr |  | Carbon Dioxide | Thermally efficient combustion turbine and good combustion practices. | 0 |  | BACT-PSD | 0 |  | BACT Limit: CO2 = 844.79 lb/MWh (12 month average)
LA-0308 | MORGAN CITY POWER PLANT | 2017-04-28 | Combustion Turbine with SCR/HRSG | 15.21 | Natural Gas | 607.1 | MMBTU/hr |  | Methane | Good combustion practices | 0 |  | BACT-PSD | 0 |  | BACT Limit: CH4 = 0.0022 lb/MMBTU (12 month average)
LA-0308 | MORGAN CITY POWER PLANT | 2017-04-28 | 2000 KW Diesel Fired Emergency Generator Engine | 17.11 | Diesel | 20.4 | MMBTU/hr |  | Particulate matter, filterable &lt; 10 Âµ (FPM10) | Good combustion and maintenance practices, and compliance with NSPS 40 CFR 60 Subpart IIII | 1.06 | LB/H | BACT-PSD | 0.04 | T/YR | BACT Limit: PM10 = 0.441 lb/MWh (12 month average)
LA-0308 | MORGAN CITY POWER PLANT | 2017-04-28 | 2000 KW Diesel Fired Emergency Generator Engine | 17.11 | Diesel | 20.4 | MMBTU/hr |  | Particulate matter, filterable &lt; 2.5 Âµ (FPM2.5) | Good combustion and maintenance practices, and compliance with NSPS 40 CFR 60 Subpart IIII | 1.06 | LB/H | BACT-PSD | 0.04 | T/YR | BACT Limit: PM2.5 = 0.441 lb/MWh (12 month average)
LA-0308 | MORGAN CITY POWER PLANT | 2017-04-28 | 2000 KW Diesel Fired Emergency Generator Engine | 17.11 | Diesel | 20.4 | MMBTU/hr |  | Carbon Dioxide | Good combustion practices | 0 |  | BACT-PSD | 0 |  | BACT Limit = 163.05 lb/MMBTU (12 month average)
LA-0308 | MORGAN CITY POWER PLANT | 2017-04-28 | 2000 KW Diesel Fired Emergency Generator Engine | 17.11 | Diesel | 20.4 | MMBTU/hr |  | Methane | Good combustion practices | 0 |  | BACT-PSD | 0 |  | BACT Limit = 0.0066 lb/MMBTU (12 month average)
LA-0308 | MORGAN CITY POWER PLANT | 2017-04-28 | 2000 KW Diesel Fired Emergency Generator Engine | 17.11 | Diesel | 20.4 | MMBTU/hr |  | Nitrous Oxide (N2O) | Good combustion practices | 0 |  | BACT-PSD | 0 |  | BACT Limit: N2O = 0.0013 lb/MMBTU (12 month average)
LA-0308 | MORGAN CITY POWER PLANT | 2017-04-28 | 2000 KW Diesel Fired Emergency Generator Engine | 17.11 | Diesel | 20.4 | MMBTU/hr |  | Nitrogen Oxides (NOx) | Good combustion and maintenance practices, and compliance with NSPS 40 CFR 60 Subpart IIII | 33.07 | LB/H | BACT-PSD | 1.38 | T/YR
LA-0308 | MORGAN CITY POWER PLANT | 2017-04-28 | 380 HP Diesel Fired Pump Engine | 17.21 | Diesel | 2.3 | MMBTU/hr |  | Nitrogen Oxides (NOx) | Good combustion and maintenance practices, and compliance with NSPS 40 CFR 60 Subpart IIII | 2.92 | LB/H | BACT-PSD | 0.12 | T/YR
LA-0308 | MORGAN CITY POWER PLANT | 2017-04-28 | 380 HP Diesel Fired Pump Engine | 17.21 | Diesel | 2.3 | MMBTU/hr |  | Particulate matter, total &lt; 10 Âµ (TPM10) | Good combustion and maintenance practices, and compliance with NSPS 40 CFR 60 Subpart IIII | 0.15 | LB/H | BACT-PSD | 0.01 | T/YR | BACT Limit = 0.441 lb/MWh (12 month average)
LA-0308 | MORGAN CITY POWER PLANT | 2017-04-28 | 380 HP Diesel Fired Pump Engine | 17.21 | Diesel | 2.3 | MMBTU/hr |  | Particulate matter, filterable &lt; 2.5 Âµ (FPM2.5) | Good combustion and maintenance practices, and compliance with NSPS 40 CFR 60 Subpart IIII | 0.15 | LB/H | BACT-PSD | 0.01 | T/YR | BACT Limit = 0.441 lb/MWh (12 month average)
LA-0308 | MORGAN CITY POWER PLANT | 2017-04-28 | 380 HP Diesel Fired Pump Engine | 17.21 | Diesel | 2.3 | MMBTU/hr |  | Carbon Dioxide | Good combustion practices | 0 |  | BACT-PSD | 0 |  | BACT Limit = 163.05 lb/MMBTU (12 month average)
LA-0308 | MORGAN CITY POWER PLANT | 2017-04-28 | 380 HP Diesel Fired Pump Engine | 17.21 | Diesel | 2.3 | MMBTU/hr |  | Methane | Good combustion practices | 0 |  | BACT-PSD | 0 |  | BACT Limit = 0.0066 lb/MMBTU
LA-0308 | MORGAN CITY POWER PLANT | 2017-04-28 | 380 HP Diesel Fired Pump Engine | 17.21 | Diesel | 2.3 | MMBTU/hr |  | Nitrous Oxide (N2O) | Good combustion practices | 0 |  | BACT-PSD | 0 |  | BACT Limit = 0.0013 lb/MMBTU (12 month average)
LA-0308 | MORGAN CITY POWER PLANT | 2017-04-28 | Cooling Tower | 99.009 |  | 20000 | gpm |  | Particulate matter, filterable &lt; 10 Âµ (FPM10) | High efficiency drift eliminators | 1.2 | LB/H | BACT-PSD | 4.38 | T/YR | BACT Limit < 0.005% drift rate (12 month average)
LA-0308 | MORGAN CITY POWER PLANT | 2017-04-28 | Cooling Tower | 99.009 |  | 20000 | gpm |  | Particulate matter, filterable &lt; 2.5 Âµ (FPM2.5) | High efficiency drift eliminators | 0.01 | LB/H | BACT-PSD | 0.04 | T/YR | BACT Limit < 0.005% drift rate (12 month average)
LA-0309 | BENTELER STEEL TUBE FACILITY | 2017-04-28 | Shell Reheat Furnace - S04 | 81.32 | natural gas | 79.7 | mm btu/hr |  | Sulfur Dioxide (SO2) |  | 0 |  | BACT-PSD | 0
LA-0309 | BENTELER STEEL TUBE FACILITY | 2017-04-28 | Shell Reheat Furnace - S04 | 81.32 | natural gas | 79.7 | mm btu/hr |  | Particulate matter, total &lt; 10 Âµ (TPM10) | good combustion techniques | 0.0076 | LB/MM BTU | BACT-PSD | 0
LA-0309 | BENTELER STEEL TUBE FACILITY | 2017-04-28 | Shell Reheat Furnace - S04 | 81.32 | natural gas | 79.7 | mm btu/hr |  | Particulate matter, total &lt; 2.5 Âµ (TPM2.5) | good combustion techniques | 0.0076 | LB/MM BTU | BACT-PSD | 0
LA-0309 | BENTELER STEEL TUBE FACILITY | 2017-04-28 | Shell Reheat Furnace - S04 | 81.32 | natural gas | 79.7 | mm btu/hr |  | Nitrogen Oxides (NOx) | ULNB | 0.075 | LB/MM BTU | BACT-PSD | 0
LA-0309 | BENTELER STEEL TUBE FACILITY | 2017-04-28 | Shell Reheat Furnace - S04 | 81.32 | natural gas | 79.7 | mm btu/hr |  | Carbon Dioxide Equivalent (CO2e) | designs and work practices | 0 |  | BACT-PSD | 0
LA-0309 | BENTELER STEEL TUBE FACILITY | 2017-04-28 | Shell Reheat Furnace - S04 | 81.32 | natural gas | 79.7 | mm btu/hr |  | Carbon Monoxide | good combustion practices | 0 |  | BACT-PSD | 0
LA-0309 | BENTELER STEEL TUBE FACILITY | 2017-04-28 | Shell Reheat Furnace - S04 | 81.32 | natural gas | 79.7 | mm btu/hr |  | Volatile Organic Compounds (VOC) | good combustion practices | 0 |  | BACT-PSD | 0
LA-0309 | BENTELER STEEL TUBE FACILITY | 2017-04-28 | Annealing Furnace - S10 | 81.32 | natural gas | 13.5 | mm btu/hr |  | Sulfur Oxides (SOx) |  | 0 |  | BACT-PSD | 0
LA-0309 | BENTELER STEEL TUBE FACILITY | 2017-04-28 | Annealing Furnace - S10 | 81.32 | natural gas | 13.5 | mm btu/hr |  | Particulate matter, total &lt; 10 Âµ (TPM10) | good combustion techniques | 0.0076 | LB/MM BTU | BACT-PSD | 0
LA-0309 | BENTELER STEEL TUBE FACILITY | 2017-04-28 | Annealing Furnace - S10 | 81.32 | natural gas | 13.5 | mm btu/hr |  | Particulate matter, total &lt; 2.5 Âµ (TPM2.5) | good combustion techniques | 0.0076 | LB/MM BTU | BACT-PSD | 0
LA-0309 | BENTELER STEEL TUBE FACILITY | 2017-04-28 | Annealing Furnace - S10 | 81.32 | natural gas | 13.5 | mm btu/hr |  | Nitrogen Oxides (NOx) | ULNB + FGR | 0.06 | LB/MM BTU | BACT-PSD | 0
LA-0309 | BENTELER STEEL TUBE FACILITY | 2017-04-28 | Annealing Furnace - S10 | 81.32 | natural gas | 13.5 | mm btu/hr |  | Carbon Dioxide Equivalent (CO2e) | designs and work practices | 0 |  | BACT-PSD | 0
LA-0309 | BENTELER STEEL TUBE FACILITY | 2017-04-28 | Annealing Furnace - S10 | 81.32 | natural gas | 13.5 | mm btu/hr |  | Carbon Monoxide | good combustion practices | 0 |  | BACT-PSD | 0
LA-0309 | BENTELER STEEL TUBE FACILITY | 2017-04-28 | Annealing Furnace - S10 | 81.32 | natural gas | 13.5 | mm btu/hr |  | Volatile Organic Compounds (VOC) | good combustion practices | 0 |  | BACT-PSD | 0
LA-0309 | BENTELER STEEL TUBE FACILITY | 2017-04-28 | Fume Treatment Plant (EAF) | 81.31 |  | 90 | tons/hr |  | Carbon Dioxide Equivalent (CO2e) | designs and work practices | 0 |  | BACT-PSD | 0
LA-0309 | BENTELER STEEL TUBE FACILITY | 2017-04-28 | Fume Treatment Plant (EAF) | 81.31 |  | 90 | tons/hr |  | Particulate matter, total &lt; 10 Âµ (TPM10) | baghouse | 0.0052 | GR/DSCF | BACT-PSD | 0
LA-0309 | BENTELER STEEL TUBE FACILITY | 2017-04-28 | Fume Treatment Plant (EAF) | 81.31 |  | 90 | tons/hr |  | Particulate matter, total &lt; 2.5 Âµ (TPM2.5) | baghouse | 0.0052 | GR/DSCF | BACT-PSD | 0
LA-0309 | BENTELER STEEL TUBE FACILITY | 2017-04-28 | Fume Treatment Plant (EAF) | 81.31 |  | 90 | tons/hr |  | Sulfur Dioxide (SO2) | Scrap management plan | 0.6 | LB/TONS | BACT-PSD | 0
LA-0309 | BENTELER STEEL TUBE FACILITY | 2017-04-28 | Fume Treatment Plant (EAF) | 81.31 |  | 90 | tons/hr |  | Nitrogen Oxides (NOx) |  | 0.35 | LB/TON | BACT-PSD | 0
LA-0309 | BENTELER STEEL TUBE FACILITY | 2017-04-28 | Fume Treatment Plant (EAF) | 81.31 |  | 90 | tons/hr |  | Carbon Monoxide |  | 4.8 | LB/TON | BACT-PSD | 0
LA-0309 | BENTELER STEEL TUBE FACILITY | 2017-04-28 | Fume Treatment Plant (EAF) | 81.31 |  | 90 | tons/hr |  | Volatile Organic Compounds (VOC) | scrap management plan and good combustion techniques | 0.37 | LB/TON | BACT-PSD | 0
LA-0309 | BENTELER STEEL TUBE FACILITY | 2017-04-28 | Steel Foundry Processes | 81.34 |  | 0 |  | Turndish Dryer, Turndish Preheater Ladle Dryer, Ladle Preheater Caster Machine Torch | Sulfur Dioxide (SO2) |  | 0 |  | BACT-PSD | 0
LA-0309 | BENTELER STEEL TUBE FACILITY | 2017-04-28 | Steel Foundry Processes | 81.34 |  | 0 |  | Turndish Dryer, Turndish Preheater Ladle Dryer, Ladle Preheater Caster Machine Torch | Particulate matter, total &lt; 10 Âµ (TPM10) | EAF Baghouse | 0.0052 | GR/DSCF | BACT-PSD | 0
LA-0309 | BENTELER STEEL TUBE FACILITY | 2017-04-28 | Steel Foundry Processes | 81.34 |  | 0 |  | Turndish Dryer, Turndish Preheater Ladle Dryer, Ladle Preheater Caster Machine Torch | Particulate matter, total &lt; 2.5 Âµ (TPM2.5) | EAF Baghouse | 0.0052 | GR/DSCF | BACT-PSD | 0
LA-0309 | BENTELER STEEL TUBE FACILITY | 2017-04-28 | Steel Foundry Processes | 81.34 |  | 0 |  | Turndish Dryer, Turndish Preheater Ladle Dryer, Ladle Preheater Caster Machine Torch | Nitrogen Oxides (NOx) | good combustion techniques | 0 |  | BACT-PSD | 0
LA-0309 | BENTELER STEEL TUBE FACILITY | 2017-04-28 | Steel Foundry Processes | 81.34 |  | 0 |  | Turndish Dryer, Turndish Preheater Ladle Dryer, Ladle Preheater Caster Machine Torch | Carbon Monoxide | good combustion techniques | 0 |  | BACT-PSD | 0
LA-0309 | BENTELER STEEL TUBE FACILITY | 2017-04-28 | Steel Foundry Processes | 81.34 |  | 0 |  | Turndish Dryer, Turndish Preheater Ladle Dryer, Ladle Preheater Caster Machine Torch | Volatile Organic Compounds (VOC) | good combustion techniques | 0 |  | BACT-PSD | 0
LA-0309 | BENTELER STEEL TUBE FACILITY | 2017-04-28 | Steel Foundry Processes | 81.34 |  | 0 |  | Turndish Dryer, Turndish Preheater Ladle Dryer, Ladle Preheater Caster Machine Torch | Carbon Dioxide Equivalent (CO2e) | good combustion techniques | 0 |  | BACT-PSD | 0
LA-0309 | BENTELER STEEL TUBE FACILITY | 2017-04-28 | Firewater Pump Engines | 17.21 | Diesel | 288 | hp (each) |  | Sulfur Dioxide (SO2) |  | 0 |  | BACT-PSD | 0
LA-0309 | BENTELER STEEL TUBE FACILITY | 2017-04-28 | Firewater Pump Engines | 17.21 | Diesel | 288 | hp (each) |  | Carbon Dioxide Equivalent (CO2e) |  | 0 |  | BACT-PSD | 0
LA-0309 | BENTELER STEEL TUBE FACILITY | 2017-04-28 | Firewater Pump Engines | 17.21 | Diesel | 288 | hp (each) |  | Particulate matter, total &lt; 10 Âµ (TPM10) | Complying with 40 CFR 60 Subpart IIII | 0.15 | G/BHP-HR | BACT-PSD | 0
LA-0309 | BENTELER STEEL TUBE FACILITY | 2017-04-28 | Firewater Pump Engines | 17.21 | Diesel | 288 | hp (each) |  | Particulate matter, total &lt; 2.5 Âµ (TPM2.5) | Complying with 40 CFR 60 Subpart IIII | 0.15 | G/BHP-HR | BACT-PSD | 0
LA-0309 | BENTELER STEEL TUBE FACILITY | 2017-04-28 | Firewater Pump Engines | 17.21 | Diesel | 288 | hp (each) |  | Nitrogen Oxides (NOx) | Complying with 40 CFR 60 Subpart IIII | 3 | G/BHP-HR | BACT-PSD | 0
LA-0309 | BENTELER STEEL TUBE FACILITY | 2017-04-28 | Firewater Pump Engines | 17.21 | Diesel | 288 | hp (each) |  | Carbon Monoxide | Complying with 40 CFR 60 Subpart IIII | 0 |  | BACT-PSD | 0
LA-0309 | BENTELER STEEL TUBE FACILITY | 2017-04-28 | Firewater Pump Engines | 17.21 | Diesel | 288 | hp (each) |  | Volatile Organic Compounds (VOC) | Complying with 40 CFR 60 Subpart IIII | 0 |  | BACT-PSD | 0
LA-0309 | BENTELER STEEL TUBE FACILITY | 2017-04-28 | Emergency Generator Engines | 17.11 | Diesel | 2922 | hp (each) |  | Carbon Dioxide Equivalent (CO2e) |  | 0 |  | BACT-PSD | 0
LA-0309 | BENTELER STEEL TUBE FACILITY | 2017-04-28 | Emergency Generator Engines | 17.11 | Diesel | 2922 | hp (each) |  | Particulate matter, total &lt; 10 Âµ (TPM10) | Complying with 40 CFR 60 Subpart IIII | 0.2 | G/KW-HR | BACT-PSD | 0
LA-0309 | BENTELER STEEL TUBE FACILITY | 2017-04-28 | Emergency Generator Engines | 17.11 | Diesel | 2922 | hp (each) |  | Particulate matter, total &lt; 2.5 Âµ (TPM2.5) | Complying with 40 CFR 60 Subpart IIII | 0.2 | G/KW-HR | BACT-PSD | 0
LA-0309 | BENTELER STEEL TUBE FACILITY | 2017-04-28 | Emergency Generator Engines | 17.11 | Diesel | 2922 | hp (each) |  | Nitrogen Oxides (NOx) | Complying with 40 CFR 60 Subpart IIII | 6.4 | G/KW-HR | BACT-PSD | 0
LA-0309 | BENTELER STEEL TUBE FACILITY | 2017-04-28 | Emergency Generator Engines | 17.11 | Diesel | 2922 | hp (each) |  | Carbon Monoxide | Complying with 40 CFR 60 Subpart IIII | 0 |  | BACT-PSD | 0
LA-0309 | BENTELER STEEL TUBE FACILITY | 2017-04-28 | Emergency Generator Engines | 17.11 | Diesel | 2922 | hp (each) |  | Volatile Organic Compounds (VOC) | Complying with 40 CFR 60 Subpart IIII | 0 |  | BACT-PSD | 0
LA-0309 | BENTELER STEEL TUBE FACILITY | 2017-04-28 | Emergency Generator Engines | 17.11 | Diesel | 2922 | hp (each) |  | Sulfur Dioxide (SO2) |  | 0 |  | BACT-PSD | 0
LA-0309 | BENTELER STEEL TUBE FACILITY | 2017-04-28 | Hollow Bloom Internal Deoxidation Station S02 | 81.39 |  | 50543 | scfm |  | Particulate matter, total &lt; 10 Âµ (TPM10) | baghouse | 0.005 | GR/DSCF | BACT-PSD | 0
LA-0309 | BENTELER STEEL TUBE FACILITY | 2017-04-28 | Hollow Bloom Internal Deoxidation Station S02 | 81.39 |  | 50543 | scfm |  | Particulate matter, total &lt; 2.5 Âµ (TPM2.5) | baghouse | 0.005 | GR/DSCF | BACT-PSD | 0
LA-0309 | BENTELER STEEL TUBE FACILITY | 2017-04-28 | Other Steel Mill Processes | 81.39 |  | 0 |  | FQM Finishing Mill S03 = 151,630 SCFM Stretch Reducing Mill S05 = 31590 scfm | Particulate matter, total &lt; 10 Âµ (TPM10) | scrubbers | 0.005 | GR/DSCF | BACT-PSD | 0
LA-0309 | BENTELER STEEL TUBE FACILITY | 2017-04-28 | Other Steel Mill Processes | 81.39 |  | 0 |  | FQM Finishing Mill S03 = 151,630 SCFM Stretch Reducing Mill S05 = 31590 scfm | Particulate matter, total &lt; 2.5 Âµ (TPM2.5) | scrubbers | 0.005 | GR/DSCF | BACT-PSD | 0
LA-0309 | BENTELER STEEL TUBE FACILITY | 2017-04-28 | Cooling Towers | 99.009 |  | 0 |  | Unit 1 = 16,722 gpm Unit 2 = 15,486 gpm Unit 3 = 28,532 gpm Unit 4 = 8,070 gpm | Particulate matter, total &lt; 10 Âµ (TPM10) | drift eliminators | 0.0005 | % DRIFT RATE | BACT-PSD | 0
LA-0309 | BENTELER STEEL TUBE FACILITY | 2017-04-28 | Cooling Towers | 99.009 |  | 0 |  | Unit 1 = 16,722 gpm Unit 2 = 15,486 gpm Unit 3 = 28,532 gpm Unit 4 = 8,070 gpm | Particulate matter, total &lt; 2.5 Âµ (TPM2.5) | drift eliminators | 0.0005 | % DRIFT RATE | BACT-PSD | 0
LA-0309 | BENTELER STEEL TUBE FACILITY | 2017-04-28 | UV Lacquer Coating | 81.39 |  | 0 |  | Line 1 = 6,318 scfm Line 2 & 3 = 12,636 scfm | Particulate matter, total &lt; 2.5 Âµ (TPM2.5) | baghouse | 0.0015 | GR/DSCF | BACT-PSD | 0
LA-0309 | BENTELER STEEL TUBE FACILITY | 2017-04-28 | UV Lacquer Coating | 81.39 |  | 0 |  | Line 1 = 6,318 scfm Line 2 & 3 = 12,636 scfm | Particulate matter, total &lt; 10 Âµ (TPM10) | baghouse | 0.005 | GR/DSCF | BACT-PSD | 0
LA-0309 | BENTELER STEEL TUBE FACILITY | 2017-04-28 | Gasoline Tank S16 | 42.005 |  | 600 | gallons |  | Volatile Organic Compounds (VOC) | Submerged fill pipe | 0 |  | BACT-PSD | 0
LA-0309 | BENTELER STEEL TUBE FACILITY | 2017-04-28 | Carbon/Lime Storage and charging | 81.38 |  | 0 |  | Carbon/Lime Charging Station S20, Carbon Silo S21, Lime Silo S22 | Particulate matter, total &lt; 10 Âµ (TPM10) | filter / dust collector | 0.005 | GR/DSCF | BACT-PSD | 0
LA-0309 | BENTELER STEEL TUBE FACILITY | 2017-04-28 | Carbon/Lime Storage and charging | 81.38 |  | 0 |  | Carbon/Lime Charging Station S20, Carbon Silo S21, Lime Silo S22 | Particulate matter, total &lt; 2.5 Âµ (TPM2.5) | Filter / Dust Collector | 0.005 | GR/DSCF | BACT-PSD | 0
LA-0309 | BENTELER STEEL TUBE FACILITY | 2017-04-28 | Material Handling | 81.38 |  | 0 |  | Receiving, Conveyance, Storage Silos | Particulate matter, total &lt; 10 Âµ (TPM10) | baghouses | 0.005 | GR/DSCF | BACT-PSD | 0
LA-0309 | BENTELER STEEL TUBE FACILITY | 2017-04-28 | Material Handling | 81.38 |  | 0 |  | Receiving, Conveyance, Storage Silos | Particulate matter, total &lt; 2.5 Âµ (TPM2.5) | baghouses | 0.005 | GR/DSCF | BACT-PSD | 0
LA-0309 | BENTELER STEEL TUBE FACILITY | 2017-04-28 | Supporting Operations | 81.39 |  | 0 |  |  | Particulate matter, total &lt; 10 Âµ (TPM10) | conduct Fugitive dust control plan | 0 |  | BACT-PSD | 0
LA-0309 | BENTELER STEEL TUBE FACILITY | 2017-04-28 | Supporting Operations | 81.39 |  | 0 |  |  | Particulate matter, total &lt; 2.5 Âµ (TPM2.5) | conduct Fugitive dust control plan | 0 |  | BACT-PSD | 0
LA-0309 | BENTELER STEEL TUBE FACILITY | 2017-04-28 | Rotary Hearth Furnace - S01 | 81.32 | natural gas | 211.7 | mm btu/hr |  | Sulfur Dioxide (SO2) |  | 0 |  | BACT-PSD | 0
LA-0309 | BENTELER STEEL TUBE FACILITY | 2017-04-28 | Rotary Hearth Furnace - S01 | 81.32 | natural gas | 211.7 | mm btu/hr |  | Particulate matter, total &lt; 10 Âµ (TPM10) | good combustion techniques | 0.0076 | LB/MM BTU | BACT-PSD | 0
LA-0309 | BENTELER STEEL TUBE FACILITY | 2017-04-28 | Rotary Hearth Furnace - S01 | 81.32 | natural gas | 211.7 | mm btu/hr |  | Particulate matter, total &lt; 2.5 Âµ (TPM2.5) | good combustion techniques | 0.0076 | LB/MM BTU | BACT-PSD | 0
LA-0309 | BENTELER STEEL TUBE FACILITY | 2017-04-28 | Rotary Hearth Furnace - S01 | 81.32 | natural gas | 211.7 | mm btu/hr |  | Nitrogen Oxides (NOx) | ULNB | 0.1 | LB/MM BTU | BACT-PSD | 0
LA-0309 | BENTELER STEEL TUBE FACILITY | 2017-04-28 | Rotary Hearth Furnace - S01 | 81.32 | natural gas | 211.7 | mm btu/hr |  | Carbon Dioxide Equivalent (CO2e) | designs and work practices | 0 |  | BACT-PSD | 0
LA-0309 | BENTELER STEEL TUBE FACILITY | 2017-04-28 | Rotary Hearth Furnace - S01 | 81.32 | natural gas | 211.7 | mm btu/hr |  | Carbon Monoxide | good combustion practices | 0 |  | BACT-PSD | 0
LA-0309 | BENTELER STEEL TUBE FACILITY | 2017-04-28 | Rotary Hearth Furnace - S01 | 81.32 | natural gas | 211.7 | mm btu/hr |  | Volatile Organic Compounds (VOC) | good combustion practices | 0 |  | BACT-PSD | 0
*LA-0312 | ST. JAMES METHANOL PLANT | 2017-12-27 | MPST-14 - Methanol Product Surge Tank (EQT0019) | 42.009 | Methanol | 41000 | gallons | 1358 gallons/min. Max Op Rate: 6 turnover/yr | Volatile Organic Compounds (VOC) | Route emissions to Methanol Product Tanks A & B | 0 |  | BACT-PSD | 0
*LA-0312 | ST. JAMES METHANOL PLANT | 2017-12-27 | SV1-14 - Crude Methanol Tank Scrubber Vent (EQT0020) | 99.999 | Methanol | 50 | gallons/min | Operating hours limit: 176 hours/year | Volatile Organic Compounds (VOC) | Route to reformer fuel gas system except during times of eductor downtime | 1.84 | LB/HR | BACT-PSD | 0.16 | TPY
*LA-0312 | ST. JAMES METHANOL PLANT | 2017-12-27 | SV1-14 - Crude Methanol Tank Scrubber Vent (EQT0020) | 99.999 | Methanol | 50 | gallons/min | Operating hours limit: 176 hours/year | Carbon Monoxide | Route to reformer fuel gas system except during times of eductor downtime | 28.41 | LB/HR | BACT-PSD | 2.5 | TPY
*LA-0312 | ST. JAMES METHANOL PLANT | 2017-12-27 | CBV-14 - Compressor Blowoff Vent (EQT0021) | 99.999 | Methanol | 1500 | lb/hr | Operating Hours Limit: 90 hr/yr | Carbon Dioxide Equivalent (CO2e) | Follow manufacturerâ€™s procedures for start-up and shutdown | 68 | TPY | BACT-PSD | 0
*LA-0312 | ST. JAMES METHANOL PLANT | 2017-12-27 | WWTF-13 - Wastewater Treatment Fugitives (FUG0001) | 99.999 | Wastewater | 460 | gallons/min |  | Volatile Organic Compounds (VOC) | Compliance with NESHAP Subpart F and NESHAP Subpart G. LDAR Monitoring. | 0.29 | LB/HR | BACT-PSD | 0
*LA-0312 | ST. JAMES METHANOL PLANT | 2017-12-27 | PF-13 - Process Fugitives (FUG0002) | 99.999 |  | 0 |  |  | Volatile Organic Compounds (VOC) | Compliance with NESHAP Subpart H. LDAR Monitoring. | 0 |  | BACT-PSD | 0
*LA-0312 | ST. JAMES METHANOL PLANT | 2017-12-27 | DFP1-13 - Diesel Fire Pump Engine (EQT0013) | 17.11 | Diesel | 650 | horsepower | Operating hour limit: 100 hr/yr | Particulate matter, total &lt; 10 Âµ (TPM10) | Compliance with NSPS Subpart IIII | 0.15 | LB/HR | BACT-PSD | 0 |  | Limit: 0.15 g/hp-hr
*LA-0312 | ST. JAMES METHANOL PLANT | 2017-12-27 | DFP1-13 - Diesel Fire Pump Engine (EQT0013) | 17.11 | Diesel | 650 | horsepower | Operating hour limit: 100 hr/yr | Particulate matter, total &lt; 2.5 Âµ (TPM2.5) | Compliance with NSPS IIII | 0.15 | LB/HR | BACT-PSD | 0 |  | Limit: 0.15 g/hp-hr
*LA-0312 | ST. JAMES METHANOL PLANT | 2017-12-27 | DFP1-13 - Diesel Fire Pump Engine (EQT0013) | 17.11 | Diesel | 650 | horsepower | Operating hour limit: 100 hr/yr | Nitrogen Oxides (NOx) | Compliance with NSPS Subpart IIII | 6.6 | LB/HR | BACT-PSD | 0 |  | Limit: 3.84 g/hp-hr
*LA-0312 | ST. JAMES METHANOL PLANT | 2017-12-27 | DFP1-13 - Diesel Fire Pump Engine (EQT0013) | 17.11 | Diesel | 650 | horsepower | Operating hour limit: 100 hr/yr | Carbon Monoxide | Compliance with NSPS Subpart IIII | 0.9 | LB/HR | BACT-PSD | 0 |  | Limit: 2.6 g/hp-hr
*LA-0312 | ST. JAMES METHANOL PLANT | 2017-12-27 | DFP1-13 - Diesel Fire Pump Engine (EQT0013) | 17.11 | Diesel | 650 | horsepower | Operating hour limit: 100 hr/yr | Volatile Organic Compounds (VOC) | Compliance with NNSPS Subpart IIII | 0.13 | LB/HR | BACT-PSD | 0 |  | Limit: 0.10 g/hp-hr
*LA-0312 | ST. JAMES METHANOL PLANT | 2017-12-27 | DFP1-13 - Diesel Fire Pump Engine (EQT0013) | 17.11 | Diesel | 650 | horsepower | Operating hour limit: 100 hr/yr | Carbon Dioxide Equivalent (CO2e) | Compliance with NSPS Subpart IIII | 37 | TPY | BACT-PSD | 0
*LA-0312 | ST. JAMES METHANOL PLANT | 2017-12-27 | MT-13 - Methanol Product Tank A (EQT0014) | 42.009 | Methanol | 54400 | barrels | 714 MM gallons/yr | Volatile Organic Compounds (VOC) | Internal Floating Roof Tank and Compliance with NESHAP Subpart G | 0 |  | BACT-PSD | 0
*LA-0312 | ST. JAMES METHANOL PLANT | 2017-12-27 | OSMT1-13 - Crude Methanol Tank (EQT0017) | 42.009 | Methanol | 54400 | barrels | 867 MM gallons/yr offspec methanol | Volatile Organic Compounds (VOC) | Fixed Roof Tank with Scrubber & Compliance with NESHAP Subpart G | 0 |  | BACT-PSD | 0
*LA-0312 | ST. JAMES METHANOL PLANT | 2017-12-27 | ECT-14 - Econamine Cooling Tower (EQT0018) | 99.009 | Water | 29120 | gallons/min | Stack flow and velocity is per cell (3 cells) | Particulate matter, filterable &lt; 2.5 Âµ (FPM2.5) | High efficiency drift eliminators | 0.01 | TPY | BACT-PSD | 0 |  | Use high efficiency drift eliminators with a maximum drift rate of 0.0005%; a cooling Water Circulation Rate <= 29,100 gal/min; and a Total TDS Concentration <= 2,660 ppm for PM/PM10/PM2.5 control. The permittee shall determine and record the concentration of total dissolved solids (TDS) in the cooling water at least once per week using Standard Method 2540C or EPA Method 160.1.
*LA-0312 | ST. JAMES METHANOL PLANT | 2017-12-27 | ECT-14 - Econamine Cooling Tower (EQT0018) | 99.009 | Water | 29120 | gallons/min | Stack flow and velocity is per cell (3 cells) | Particulate matter, filterable &lt; 10 Âµ (FPM10) | High efficiency drift eliminators | 0.44 | TPY | BACT-PSD | 0 |  | Use high efficiency drift eliminators with a maximum drift rate of 0.0005%; a cooling Water Circulation Rate <= 29,100 gal/min; and a Total TDS Concentration <= 2,660 ppm for PM/PM10/PM2.5 control. The permittee shall determine and record the concentration of total dissolved solids (TDS) in the cooling water at least once per week using Standard Method 2540C or EPA Method 160.1.
*LA-0312 | ST. JAMES METHANOL PLANT | 2017-12-27 | MT2-13 - Methanol Product Tank B (EQT0015) | 42.009 | methanol | 54400 | barrels | 714 MM gallons/yr | Volatile Organic Compounds (VOC) | Internal Floating Roof Tank and Compliance with NESHAP Subpart G | 0 |  | BACT-PSD | 0
*LA-0312 | ST. JAMES METHANOL PLANT | 2017-12-27 | FL1-13-SUSD - Process Flare Startup/Shutdown (EQT0010) | 19.39 | Natural Gas | 4789 | MMBTU/hr | Max in any 24 hr period is 83153 MMBTU/day. Operating hours limit: 128 hr/yr. | Particulate matter, total &lt; 10 Âµ (TPM10) | Compliance with NESHAP Subpart A for flare performance standards. Correct Flare Design and Proper Combustion. | 0 |  | BACT-PSD | 0
*LA-0312 | ST. JAMES METHANOL PLANT | 2017-12-27 | FL1-13-SUSD - Process Flare Startup/Shutdown (EQT0010) | 19.39 | Natural Gas | 4789 | MMBTU/hr | Max in any 24 hr period is 83153 MMBTU/day. Operating hours limit: 128 hr/yr. | Particulate matter, total &lt; 2.5 Âµ (TPM2.5) | Compliance with NESHAP Subpart A for flare performance standards. Correct Flare Design and Proper Combustion. | 0 |  | BACT-PSD | 0
*LA-0312 | ST. JAMES METHANOL PLANT | 2017-12-27 | FL1-13-SUSD - Process Flare Startup/Shutdown (EQT0010) | 19.39 | Natural Gas | 4789 | MMBTU/hr | Max in any 24 hr period is 83153 MMBTU/day. Operating hours limit: 128 hr/yr. | Nitrogen Oxides (NOx) | Compliance with NESHAP Subpart A for flare performance standards. Correct Flare Design and Proper Combustion. | 0 |  | BACT-PSD | 0
*LA-0312 | ST. JAMES METHANOL PLANT | 2017-12-27 | FL1-13-SUSD - Process Flare Startup/Shutdown (EQT0010) | 19.39 | Natural Gas | 4789 | MMBTU/hr | Max in any 24 hr period is 83153 MMBTU/day. Operating hours limit: 128 hr/yr. | Carbon Monoxide | Compliance with NESHAP Subpart A for flare performance standards. Correct Flare Design and Proper Combustion. | 0 |  | BACT-PSD | 0
*LA-0312 | ST. JAMES METHANOL PLANT | 2017-12-27 | FL1-13-SUSD - Process Flare Startup/Shutdown (EQT0010) | 19.39 | Natural Gas | 4789 | MMBTU/hr | Max in any 24 hr period is 83153 MMBTU/day. Operating hours limit: 128 hr/yr. | Volatile Organic Compounds (VOC) | Compliance with NESHAP Subpart A for flare performance standards. Correct Flare Design and Proper Combustion. | 0 |  | BACT-PSD | 0
*LA-0312 | ST. JAMES METHANOL PLANT | 2017-12-27 | FL1-13-SUSD - Process Flare Startup/Shutdown (EQT0010) | 19.39 | Natural Gas | 4789 | MMBTU/hr | Max in any 24 hr period is 83153 MMBTU/day. Operating hours limit: 128 hr/yr. | Carbon Dioxide Equivalent (CO2e) | Compliance with NESHAP Subpart A for flare performance standards. Correct Flare Design and Proper Combustion. | 35890 | TPY | BACT-PSD | 0
*LA-0312 | ST. JAMES METHANOL PLANT | 2017-12-27 | DEG1-13 - Diesel Fired Emergency Generator Engine (EQT0012) | 17.11 | Diesel | 1474 | horsepower | Operating hours limit: 100 hr/yr. | Particulate matter, total &lt; 10 Âµ (TPM10) | Compliance with NSPS Subpart IIII | 0.08 | LB/HR | BACT-PSD | 0 |  | Limit: 0.15 g/hp-hr
*LA-0312 | ST. JAMES METHANOL PLANT | 2017-12-27 | DEG1-13 - Diesel Fired Emergency Generator Engine (EQT0012) | 17.11 | Diesel | 1474 | horsepower | Operating hours limit: 100 hr/yr. | Particulate matter, total &lt; 2.5 Âµ (TPM2.5) | Compliance with NSPS Subpart IIII | 0.08 | LB/HR | BACT-PSD | 0 |  | Limit: 0.15 g/hp-hr
*LA-0312 | ST. JAMES METHANOL PLANT | 2017-12-27 | DEG1-13 - Diesel Fired Emergency Generator Engine (EQT0012) | 17.11 | Diesel | 1474 | horsepower | Operating hours limit: 100 hr/yr. | Nitrogen Oxides (NOx) | Compliance with NSPS Subpart IIII | 19.23 | LB/HR | BACT-PSD | 0 |  | Limit: 4.93 g/hp-hr
*LA-0312 | ST. JAMES METHANOL PLANT | 2017-12-27 | DEG1-13 - Diesel Fired Emergency Generator Engine (EQT0012) | 17.11 | Diesel | 1474 | horsepower | Operating hours limit: 100 hr/yr. | Carbon Monoxide | Compliance with NSPS Subpart IIII | 0.51 | LB/HR | BACT-PSD | 0 |  | Limit: 2.6 g/hp-hr
*LA-0312 | ST. JAMES METHANOL PLANT | 2017-12-27 | DEG1-13 - Diesel Fired Emergency Generator Engine (EQT0012) | 17.11 | Diesel | 1474 | horsepower | Operating hours limit: 100 hr/yr. | Volatile Organic Compounds (VOC) | Compliance with NSPS Subpart IIII | 0.04 | LB/HR | BACT-PSD | 0 |  | Limit: 0.03 g/hp-hr
*LA-0312 | ST. JAMES METHANOL PLANT | 2017-12-27 | DEG1-13 - Diesel Fired Emergency Generator Engine (EQT0012) | 17.11 | Diesel | 1474 | horsepower | Operating hours limit: 100 hr/yr. | Carbon Dioxide Equivalent (CO2e) | Compliance with NSPS Subpart IIII | 84 | TPY | BACT-PSD | 0
*LA-0312 | ST. JAMES METHANOL PLANT | 2017-12-27 | RV-13 - Reformer Vent (EQT0001) | 50.003 | Natural Gas | 3148 | MM BTU/hr |  | Particulate matter, total &lt; 10 Âµ (TPM10) | Good combustion practices & Use pipeline quality natural gas | 23.46 | LB/HR | BACT-PSD | 0.0075 | LB/MMBTU
*LA-0312 | ST. JAMES METHANOL PLANT | 2017-12-27 | RV-13 - Reformer Vent (EQT0001) | 50.003 | Natural Gas | 3148 | MM BTU/hr |  | Particulate matter, total &lt; 2.5 Âµ (TPM2.5) | Good combustion practices & Use pipeline quality natural gas | 23.46 | LB/HR | BACT-PSD | 0.0075 | LB/MMBTU
*LA-0312 | ST. JAMES METHANOL PLANT | 2017-12-27 | RV-13 - Reformer Vent (EQT0001) | 50.003 | Natural Gas | 3148 | MM BTU/hr |  | Nitrogen Oxides (NOx) | Selective Catalytic Reduction, Low NOx Burners, & Good Combustion Practices | 38.09 | LB/HR | BACT-PSD | 0.0121 | LB/MMBTU | Monitor NOX with a CEMS
*LA-0312 | ST. JAMES METHANOL PLANT | 2017-12-27 | RV-13 - Reformer Vent (EQT0001) | 50.003 | Natural Gas | 3148 | MM BTU/hr |  | Carbon Monoxide | Good combustion practices | 11.65 | LB/HR | BACT-PSD | 0.0037 | LB/MMBTU
*LA-0312 | ST. JAMES METHANOL PLANT | 2017-12-27 | RV-13 - Reformer Vent (EQT0001) | 50.003 | Natural Gas | 3148 | MM BTU/hr |  | Volatile Organic Compounds (VOC) | Good Combustion Practices | 16.97 | LB/HR | BACT-PSD | 0.0054 | LB/MMBTU
*LA-0312 | ST. JAMES METHANOL PLANT | 2017-12-27 | RV-13 - Reformer Vent (EQT0001) | 50.003 | Natural Gas | 3148 | MM BTU/hr |  | Ammonia (NH3) |  | 0 |  | BACT-PSD | 0
*LA-0312 | ST. JAMES METHANOL PLANT | 2017-12-27 | RV-13 - Reformer Vent (EQT0001) | 50.003 | Natural Gas | 3148 | MM BTU/hr |  | Carbon Dioxide Equivalent (CO2e) | Energy Efficiency measures: | 1.05 | TON CO2E/METRIC TON | BACT-PSD | 1614575 | TPY | 1.05 Ton CO2e/Metric Ton of MeOH produced
*LA-0312 | ST. JAMES METHANOL PLANT | 2017-12-27 | RV-13-SUSD - Reformer Vent Startup/Shutdown (EQT0002) | 50.003 | Natural Gas | 492 | MM BTU/hr | 5786 MM BTU/hr is the Max 1 hour in any 24 hour period; Operating hours limit: 114 hr/yr | Particulate matter, total &lt; 10 Âµ (TPM10) | Follow manufacture's procedures for startup/shutdown | 0 |  | BACT-PSD | 0
*LA-0312 | ST. JAMES METHANOL PLANT | 2017-12-27 | RV-13-SUSD - Reformer Vent Startup/Shutdown (EQT0002) | 50.003 | Natural Gas | 492 | MM BTU/hr | 5786 MM BTU/hr is the Max 1 hour in any 24 hour period; Operating hours limit: 114 hr/yr | Particulate matter, total &lt; 2.5 Âµ (TPM2.5) | Follow manufacture's procedures for startup/shutdown | 0 |  | BACT-PSD | 0
*LA-0312 | ST. JAMES METHANOL PLANT | 2017-12-27 | RV-13-SUSD - Reformer Vent Startup/Shutdown (EQT0002) | 50.003 | Natural Gas | 492 | MM BTU/hr | 5786 MM BTU/hr is the Max 1 hour in any 24 hour period; Operating hours limit: 114 hr/yr | Nitrogen Oxides (NOx) | Follow manufacture's procedures for startup/shutdown | 0 |  | BACT-PSD | 0
*LA-0312 | ST. JAMES METHANOL PLANT | 2017-12-27 | RV-13-SUSD - Reformer Vent Startup/Shutdown (EQT0002) | 50.003 | Natural Gas | 492 | MM BTU/hr | 5786 MM BTU/hr is the Max 1 hour in any 24 hour period; Operating hours limit: 114 hr/yr | Carbon Monoxide | Follow manufacture's procedures for startup/shutdown | 0 |  | BACT-PSD | 0
*LA-0312 | ST. JAMES METHANOL PLANT | 2017-12-27 | RV-13-SUSD - Reformer Vent Startup/Shutdown (EQT0002) | 50.003 | Natural Gas | 492 | MM BTU/hr | 5786 MM BTU/hr is the Max 1 hour in any 24 hour period; Operating hours limit: 114 hr/yr | Volatile Organic Compounds (VOC) | Follow manufacture's procedures for startup/shutdown | 0 |  | BACT-PSD | 0
*LA-0312 | ST. JAMES METHANOL PLANT | 2017-12-27 | RV-13-SUSD - Reformer Vent Startup/Shutdown (EQT0002) | 50.003 | Natural Gas | 492 | MM BTU/hr | 5786 MM BTU/hr is the Max 1 hour in any 24 hour period; Operating hours limit: 114 hr/yr | Carbon Dioxide Equivalent (CO2e) | Follow manufacture's procedures for startup/shutdown | 3284 | TONS/YR | BACT-PSD | 0
*LA-0312 | ST. JAMES METHANOL PLANT | 2017-12-27 | B1-13 - Boiler 1 (EQT0003) | 11.31 | Natural Gas | 350 | MM BTU/hr |  | Particulate matter, total &lt; 10 Âµ (TPM10) | Good Combustion Practices & Use Pipeline Quality Natural Gas | 1.75 | LB/HR | BACT-PSD | 0.005 | LB/MMBTU
*LA-0312 | ST. JAMES METHANOL PLANT | 2017-12-27 | B1-13 - Boiler 1 (EQT0003) | 11.31 | Natural Gas | 350 | MM BTU/hr |  | Particulate matter, total &lt; 2.5 Âµ (TPM2.5) | Good combustion practices & Use pipeline quality natural gas | 1.75 | LB/HR | BACT-PSD | 0.005 | LB/MMBTU
*LA-0312 | ST. JAMES METHANOL PLANT | 2017-12-27 | B1-13 - Boiler 1 (EQT0003) | 11.31 | Natural Gas | 350 | MM BTU/hr |  | Nitrogen Oxides (NOx) | Selective Catalytic Reduction, Low NOx Burners, & Good Combustion Practices | 3.5 | LB/HR | BACT-PSD | 0.01 | LB/MMMTU | NOX emissions will be monitored with a CEMS required by NSPS Subpart Db.
*LA-0312 | ST. JAMES METHANOL PLANT | 2017-12-27 | B1-13 - Boiler 1 (EQT0003) | 11.31 | Natural Gas | 350 | MM BTU/hr |  | Carbon Monoxide | Good Combustion Practices | 13.3 | LB/HR | BACT-PSD | 0.38 | LB/MMBTU
*LA-0312 | ST. JAMES METHANOL PLANT | 2017-12-27 | B1-13 - Boiler 1 (EQT0003) | 11.31 | Natural Gas | 350 | MM BTU/hr |  | Volatile Organic Compounds (VOC) | Good Combustion Practices | 1.89 | LB/HR | BACT-PSD | 0.0054 | LB/MMBTU
*LA-0312 | ST. JAMES METHANOL PLANT | 2017-12-27 | B1-13 - Boiler 1 (EQT0003) | 11.31 | Natural Gas | 350 | MM BTU/hr |  | Ammonia (NH3) |  | 0 |  | BACT-PSD | 0
*LA-0312 | ST. JAMES METHANOL PLANT | 2017-12-27 | B1-13 - Boiler 1 (EQT0003) | 11.31 | Natural Gas | 350 | MM BTU/hr |  | Carbon Dioxide Equivalent (CO2e) | Energy Efficiency Measures: | 179511 | TON/YEAR | BACT-PSD | 1.05 | TON CO2E/TON MEOH | 1.05 Ton CO2e/Metric Ton of MeOH produced
*LA-0312 | ST. JAMES METHANOL PLANT | 2017-12-27 | B2-13 - Boiler 2 (EQT0004) | 11.31 | Natural Gas | 350 | MM BTU/hr |  | Ammonia (NH3) |  | 0 |  | BACT-PSD | 0
*LA-0312 | ST. JAMES METHANOL PLANT | 2017-12-27 | B2-13 - Boiler 2 (EQT0004) | 11.31 | Natural Gas | 350 | MM BTU/hr |  | Carbon Dioxide Equivalent (CO2e) | Energy efficiency measures | 179511 | TPY | BACT-PSD | 1.05 | TON CO2E/TON MEOH | 1.05 Ton CO2e/Metric Ton of MeOH produced
*LA-0312 | ST. JAMES METHANOL PLANT | 2017-12-27 | B2-13 - Boiler 2 (EQT0004) | 11.31 | Natural Gas | 350 | MM BTU/hr |  | Particulate matter, total &lt; 10 Âµ (TPM10) | Good Combustion Practices & Use Pipeline Quality Natural Gas | 1.75 | LB/HR | BACT-PSD | 0.005 | LB/MMBTU
*LA-0312 | ST. JAMES METHANOL PLANT | 2017-12-27 | B2-13 - Boiler 2 (EQT0004) | 11.31 | Natural Gas | 350 | MM BTU/hr |  | Particulate matter, total &lt; 2.5 Âµ (TPM2.5) | Good Combustion Practices & Use Pipeline Quality Natural Gas | 1.75 | LB/HR | BACT-PSD | 0.005 | LB/MMBTU
*LA-0312 | ST. JAMES METHANOL PLANT | 2017-12-27 | B2-13 - Boiler 2 (EQT0004) | 11.31 | Natural Gas | 350 | MM BTU/hr |  | Nitrogen Oxides (NOx) | Selective Catalytic Reduction, Low NOx Burners, & Good Combustion Practices | 3.5 | LB/HR | BACT-PSD | 0.01 | LB/MMBTU | NOX emissions will be monitored by a CEMS required by NSPS Subpart Db.
*LA-0312 | ST. JAMES METHANOL PLANT | 2017-12-27 | B2-13 - Boiler 2 (EQT0004) | 11.31 | Natural Gas | 350 | MM BTU/hr |  | Carbon Monoxide | Good Combustion Practices | 13.3 | LB/HR | BACT-PSD | 0.038 | LB/MMBTU
*LA-0312 | ST. JAMES METHANOL PLANT | 2017-12-27 | B2-13 - Boiler 2 (EQT0004) | 11.31 | Natural Gas | 350 | MM BTU/hr |  | Volatile Organic Compounds (VOC) | Good Combustion Practices | 1.89 | LB/HR | BACT-PSD | 0.0054 | LB/MMBTU
*LA-0312 | ST. JAMES METHANOL PLANT | 2017-12-27 | B2-13-SUSD - Boiler 2 Startup/Shutdown (EQT0006) | 11.31 | Natural Gas | 515 | MMBTU/hr | Max in any 24 hr period is 10776 MM BTU/day Operating hours limit: 144 hrs/yr | Particulate matter, total &lt; 10 Âµ (TPM10) | Follow manufacturerâ€™s procedures for start-up and shutdown | 0 |  | BACT-PSD | 0
*LA-0312 | ST. JAMES METHANOL PLANT | 2017-12-27 | B2-13-SUSD - Boiler 2 Startup/Shutdown (EQT0006) | 11.31 | Natural Gas | 515 | MMBTU/hr | Max in any 24 hr period is 10776 MM BTU/day Operating hours limit: 144 hrs/yr | Particulate matter, total &lt; 2.5 Âµ (TPM2.5) | Follow manufacturerâ€™s procedures for start-up and shutdown | 0 |  | BACT-PSD | 0
*LA-0312 | ST. JAMES METHANOL PLANT | 2017-12-27 | B2-13-SUSD - Boiler 2 Startup/Shutdown (EQT0006) | 11.31 | Natural Gas | 515 | MMBTU/hr | Max in any 24 hr period is 10776 MM BTU/day Operating hours limit: 144 hrs/yr | Nitrogen Oxides (NOx) | Follow manufacturerâ€™s procedures for start-up and shutdown | 0 |  | BACT-PSD | 0
*LA-0312 | ST. JAMES METHANOL PLANT | 2017-12-27 | B2-13-SUSD - Boiler 2 Startup/Shutdown (EQT0006) | 11.31 | Natural Gas | 515 | MMBTU/hr | Max in any 24 hr period is 10776 MM BTU/day Operating hours limit: 144 hrs/yr | Carbon Monoxide | Follow manufacturerâ€™s procedures for start-up and shutdown | 0 |  | BACT-PSD | 0
*LA-0312 | ST. JAMES METHANOL PLANT | 2017-12-27 | B2-13-SUSD - Boiler 2 Startup/Shutdown (EQT0006) | 11.31 | Natural Gas | 515 | MMBTU/hr | Max in any 24 hr period is 10776 MM BTU/day Operating hours limit: 144 hrs/yr | Volatile Organic Compounds (VOC) | Follow manufacturerâ€™s procedures for start-up and shutdown | 0 |  | BACT-PSD | 0
*LA-0312 | ST. JAMES METHANOL PLANT | 2017-12-27 | B2-13-SUSD - Boiler 2 Startup/Shutdown (EQT0006) | 11.31 | Natural Gas | 515 | MMBTU/hr | Max in any 24 hr period is 10776 MM BTU/day Operating hours limit: 144 hrs/yr | Carbon Dioxide Equivalent (CO2e) | Follow manufacturerâ€™s procedures for start-up and shutdown | 4339 | TPY | BACT-PSD | 0
*LA-0312 | ST. JAMES METHANOL PLANT | 2017-12-27 | CT-13 - Cooling Tower (EQT0007) | 99.009 | Water | 231000 | gallons/min | Stack flow and velocity is per cell (18 cells) | Particulate matter, filterable &lt; 2.5 Âµ (FPM2.5) | High efficiency drift eliminators | 0.01 | LB/HR | BACT-PSD | 0.02 | TPY | Use high efficiency drift eliminators with a maximum drift rate of 0.0005%; a cooling Water Circulation Rate <= 231,000 gal/min; and a Total TDS Concentration <= 2,660 ppm for PM/PM10/PM2.5 control. The permittee shall determine and record the concentration of total dissolved solids (TDS) in the cooling water at least once per week using Standard Method 2540C or EPA Method 160.1.
*LA-0312 | ST. JAMES METHANOL PLANT | 2017-12-27 | CT-13 - Cooling Tower (EQT0007) | 99.009 | Water | 231000 | gallons/min | Stack flow and velocity is per cell (18 cells) | Particulate matter, filterable &lt; 10 Âµ (FPM10) | High efficiency drift eliminators | 0.96 | LB/HR | BACT-PSD | 3.5 | TPY | Use high efficiency drift eliminators with a maximum drift rate of 0.0005%; a cooling Water Circulation Rate <= 231,000 gal/min; and a Total TDS Concentration <= 2,660 ppm for PM/PM10/PM2.5 control. The permittee shall determine and record the concentration of total dissolved solids (TDS) in the cooling water at least once per week using Standard Method 2540C or EPA Method 160.1.
*LA-0312 | ST. JAMES METHANOL PLANT | 2017-12-27 | FL1-13 - Process Flare (EQT0008) | 19.39 | Natural Gas | 2.17 | MMBTU/hr | Natural Gas: 2.165 MMBTU/hr; Purge Gas: 149 MM BTU/hr; Topping Column: 37.3 MMBTU/hr | Particulate matter, total &lt; 10 Âµ (TPM10) | Compliance with NESHAP Subpart A for flare performance standards. Correct Flare Design and Proper Combustion. | 1.41 | LB/HR | BACT-PSD | 0
*LA-0312 | ST. JAMES METHANOL PLANT | 2017-12-27 | FL1-13 - Process Flare (EQT0008) | 19.39 | Natural Gas | 2.17 | MMBTU/hr | Natural Gas: 2.165 MMBTU/hr; Purge Gas: 149 MM BTU/hr; Topping Column: 37.3 MMBTU/hr | Particulate matter, total &lt; 2.5 Âµ (TPM2.5) | Compliance with NESHAP Subpart A for flare performance standards. Correct Flare Design and Proper Combustion. | 1.41 | LB/HR | BACT-PSD | 0
*LA-0312 | ST. JAMES METHANOL PLANT | 2017-12-27 | FL1-13 - Process Flare (EQT0008) | 19.39 | Natural Gas | 2.17 | MMBTU/hr | Natural Gas: 2.165 MMBTU/hr; Purge Gas: 149 MM BTU/hr; Topping Column: 37.3 MMBTU/hr | Nitrogen Oxides (NOx) | Compliance with NESHAP Subpart A for flare performance standards. Correct Flare Design and Proper Combustion. | 12.82 | LB/HR | BACT-PSD | 0
*LA-0312 | ST. JAMES METHANOL PLANT | 2017-12-27 | FL1-13 - Process Flare (EQT0008) | 19.39 | Natural Gas | 2.17 | MMBTU/hr | Natural Gas: 2.165 MMBTU/hr; Purge Gas: 149 MM BTU/hr; Topping Column: 37.3 MMBTU/hr | Carbon Monoxide | Compliance with NESHAP Subpart A for flare performance standards. Correct Flare Design and Proper Combustion. | 58.44 | LB/HR | BACT-PSD | 0
*LA-0312 | ST. JAMES METHANOL PLANT | 2017-12-27 | FL1-13 - Process Flare (EQT0008) | 19.39 | Natural Gas | 2.17 | MMBTU/hr | Natural Gas: 2.165 MMBTU/hr; Purge Gas: 149 MM BTU/hr; Topping Column: 37.3 MMBTU/hr | Volatile Organic Compounds (VOC) | Compliance with NESHAP Subpart A for flare performance standards. Correct Flare Design and Proper Combustion. | 22.08 | LB/HR | BACT-PSD | 0
*LA-0312 | ST. JAMES METHANOL PLANT | 2017-12-27 | FL1-13 - Process Flare (EQT0008) | 19.39 | Natural Gas | 2.17 | MMBTU/hr | Natural Gas: 2.165 MMBTU/hr; Purge Gas: 149 MM BTU/hr; Topping Column: 37.3 MMBTU/hr | Carbon Dioxide Equivalent (CO2e) | Compliance with NESHAP Subpart A for flare performance standards. Correct Flare Design and Proper Combustion. | 1949 | TPY | BACT-PSD | 0
*LA-0312 | ST. JAMES METHANOL PLANT | 2017-12-27 | B1-13-SUSD - Boiler 1 Startup/Shutdown (EQT0005) | 11.31 | Natural Gas | 515 | MMBTU/hr | Max in any 24 hr period is 10776 MM BTU/day Operating hours limit: 144 hrs/yr | Particulate matter, total &lt; 10 Âµ (TPM10) | Follow manufacturerâ€™s procedures for start-up and shutdown | 0 |  | BACT-PSD | 0
*LA-0312 | ST. JAMES METHANOL PLANT | 2017-12-27 | B1-13-SUSD - Boiler 1 Startup/Shutdown (EQT0005) | 11.31 | Natural Gas | 515 | MMBTU/hr | Max in any 24 hr period is 10776 MM BTU/day Operating hours limit: 144 hrs/yr | Particulate matter, total &lt; 2.5 Âµ (TPM2.5) | Follow manufacturerâ€™s procedures for start-up and shutdown | 0 |  | BACT-PSD | 0
*LA-0312 | ST. JAMES METHANOL PLANT | 2017-12-27 | B1-13-SUSD - Boiler 1 Startup/Shutdown (EQT0005) | 11.31 | Natural Gas | 515 | MMBTU/hr | Max in any 24 hr period is 10776 MM BTU/day Operating hours limit: 144 hrs/yr | Nitrogen Oxides (NOx) | Follow manufacturerâ€™s procedures for start-up and shutdown | 0 |  | BACT-PSD | 0
*LA-0312 | ST. JAMES METHANOL PLANT | 2017-12-27 | B1-13-SUSD - Boiler 1 Startup/Shutdown (EQT0005) | 11.31 | Natural Gas | 515 | MMBTU/hr | Max in any 24 hr period is 10776 MM BTU/day Operating hours limit: 144 hrs/yr | Carbon Monoxide | Follow manufacturerâ€™s procedures for start-up and shutdown | 0 |  | BACT-PSD | 0
*LA-0312 | ST. JAMES METHANOL PLANT | 2017-12-27 | B1-13-SUSD - Boiler 1 Startup/Shutdown (EQT0005) | 11.31 | Natural Gas | 515 | MMBTU/hr | Max in any 24 hr period is 10776 MM BTU/day Operating hours limit: 144 hrs/yr | Volatile Organic Compounds (VOC) | Follow manufacturerâ€™s procedures for start-up and shutdown | 0 |  | BACT-PSD | 0
*LA-0312 | ST. JAMES METHANOL PLANT | 2017-12-27 | B1-13-SUSD - Boiler 1 Startup/Shutdown (EQT0005) | 11.31 | Natural Gas | 515 | MMBTU/hr | Max in any 24 hr period is 10776 MM BTU/day Operating hours limit: 144 hrs/yr | Carbon Dioxide Equivalent (CO2e) | Follow manufacturerâ€™s procedures for start-up and shutdown | 4339 | TPY | BACT-PSD | 0
LA-0313 | ST. CHARLES POWER STATION | 2017-04-28 | SCPS Combined Cycle Unit 1A | 15.21 | Natural Gas | 3625 | MMBTU/hr |  | Particulate matter, filterable &lt; 10 Âµ (FPM10) | Good combustion practices and clean burning fuels (natural gas) | 17.52 | LB/H | BACT-PSD | 73.35 | T/YR | BACT Limit = 0.008 LB/MMBTU (3-Hour Average)
LA-0313 | ST. CHARLES POWER STATION | 2017-04-28 | SCPS Combined Cycle Unit 1A | 15.21 | Natural Gas | 3625 | MMBTU/hr |  | Particulate matter, filterable &lt; 2.5 Âµ (FPM2.5) | Good combustion practices and clean burning fuels (natural gas) | 17.52 | LB/H | BACT-PSD | 73.35 | T/YR | BACT Limit = 0.008 LB/MMBTU (3-Hour Average)
LA-0313 | ST. CHARLES POWER STATION | 2017-04-28 | SCPS Combined Cycle Unit 1A | 15.21 | Natural Gas | 3625 | MMBTU/hr |  | Nitrogen Oxides (NOx) | Selective Catalytic Reduction (SCR) with Dry Low NOx Burners (DLNB) during normal operations; Good Combustion Practices during Startup/Shutdown operations. | 26.91 | LB/H | BACT-PSD | 109.51 | T/YR | BACT Limit = 2.0 PPM@15% O2 (24-hour rolling average)
LA-0313 | ST. CHARLES POWER STATION | 2017-04-28 | SCPS Combined Cycle Unit 1A | 15.21 | Natural Gas | 3625 | MMBTU/hr |  | Carbon Monoxide | Catalytic Oxidation and good combustion practices during normal operations, and good combustion practices during startup/shutdown operations. | 125.21 | LB/H | BACT-PSD | 388.55 | T/YR
LA-0313 | ST. CHARLES POWER STATION | 2017-04-28 | SCPS Combined Cycle Unit 1A | 15.21 | Natural Gas | 3625 | MMBTU/hr |  | Volatile Organic Compounds (VOC) | Catalytic oxidation and good combustion practices for normal operations, and good combustion practices for startup/shutdown operations. | 61.27 | LB/H | BACT-PSD | 226.16 | T/YR | BACT Limit = 2.0 PPM@15% O2 during normal operations only (not during startup/shutdown conditions) (3-hour average)
LA-0313 | ST. CHARLES POWER STATION | 2017-04-28 | SCPS Combined Cycle Unit 1A | 15.21 | Natural Gas | 3625 | MMBTU/hr |  | Carbon Dioxide Equivalent (CO2e) | Thermally efficient combustion turbines and good combustion practices | 0 |  | BACT-PSD | 0 |  | BACT Limit = 1000 LB/MWh
LA-0313 | ST. CHARLES POWER STATION | 2017-04-28 | SCPS Combined Cycle Unit 1A | 15.21 | Natural Gas | 3625 | MMBTU/hr |  | Sulfuric Acid (mist, vapors, etc) | Use of low sulfur fuel | 1.21 | LB/H | BACT-PSD | 5.28 | T/YR | BACT Limit = 0.0005 LB/MMBTU
LA-0313 | ST. CHARLES POWER STATION | 2017-04-28 | SCPS Combined Cycle Unit 1B | 15.21 | Natural Gas | 3625 | MMBTU/hr |  | Particulate matter, filterable &lt; 10 Âµ (FPM10) | Good combustion practices and clean burning fuels (natural gas) | 17.52 | LB/H | BACT-PSD | 73.35 | T/YR | BACT Limit = 0.0082 LB/MMBTU (3-hour average)
LA-0313 | ST. CHARLES POWER STATION | 2017-04-28 | SCPS Combined Cycle Unit 1B | 15.21 | Natural Gas | 3625 | MMBTU/hr |  | Particulate matter, filterable &lt; 2.5 Âµ (FPM2.5) | Good combustion practices and clean burning fuel (natural gas) | 17.52 | LB/H | BACT-PSD | 73.35 | T/YR | BACT Limit = 0.008 LB/MMBTU (3-hour average)
LA-0313 | ST. CHARLES POWER STATION | 2017-04-28 | SCPS Combined Cycle Unit 1B | 15.21 | Natural Gas | 3625 | MMBTU/hr |  | Nitrogen Oxides (NOx) | Selective Catalytic Reduction (SCR) with Dry Low NOx Burners (DLNB) during normal operations, and good combustion practices during startup/shutdown operations. | 26.91 | LB/H | BACT-PSD | 109.51 | T/YR | BACT Limit = 2.0 PPM@15% O2 (24-hour rolling average)
LA-0313 | ST. CHARLES POWER STATION | 2017-04-28 | SCPS Combined Cycle Unit 1B | 15.21 | Natural Gas | 3625 | MMBTU/hr |  | Carbon Monoxide | Catalytic oxidation and good combustion practices during normal operations, and good combustion practices during startup/shutdown operations. | 125.21 | LB/H | BACT-PSD | 388.55 | T/YR | BACT Limit = 2.0 PPM@15% O2 (24-hour rolling average)
LA-0313 | ST. CHARLES POWER STATION | 2017-04-28 | SCPS Combined Cycle Unit 1B | 15.21 | Natural Gas | 3625 | MMBTU/hr |  | Volatile Organic Compounds (VOC) | Catalytic oxidation and good combustion practices during normal operations, and good combustion practices during startup/shutdown operations. | 61.27 | LB/H | BACT-PSD | 226.16 | T/YR | BACT Limit = 2.0 PPM@15% O2 during normal operations only (not during startup/shutdown conditions) (3-hour average)
LA-0313 | ST. CHARLES POWER STATION | 2017-04-28 | SCPS Combined Cycle Unit 1B | 15.21 | Natural Gas | 3625 | MMBTU/hr |  | Sulfuric Acid (mist, vapors, etc) | Use of low sulfur fuels | 1.21 | LB/H | BACT-PSD | 5.28 | T/YR | BACT Limit = 0.0005 LB/MMBTU
LA-0313 | ST. CHARLES POWER STATION | 2017-04-28 | SCPS Combined Cycle Unit 1B | 15.21 | Natural Gas | 3625 | MMBTU/hr |  | Carbon Dioxide Equivalent (CO2e) | Thermally efficient combustion turbines and good combustion practices | 0 |  | BACT-PSD | 0 |  | BACT Limit = 1000 LB/MWh
LA-0313 | ST. CHARLES POWER STATION | 2017-04-28 | SCPS Cooling Tower 1 | 99.009 |  | 164400 | gpm |  | Particulate matter, filterable &lt; 10 Âµ (FPM10) | High efficiency drift eliminators | 1.24 | LB/H | BACT-PSD | 3.61 | T/YR | BACT Limit = 0.005% drift rate
LA-0313 | ST. CHARLES POWER STATION | 2017-04-28 | SCPS Cooling Tower 1 | 99.009 |  | 164400 | gpm |  | Particulate matter, filterable &lt; 2.5 Âµ (FPM2.5) | High efficiency drift eliminators | 1.24 | LB/H | BACT-PSD | 3.61 | T/YR | BACT Limit = 0.005% drift rate
LA-0313 | ST. CHARLES POWER STATION | 2017-04-28 | SCPS Emergency Diesel Generator 1 | 17.11 | Diesel | 2584 | HP |  | Volatile Organic Compounds (VOC) | Good combustion practices | 27.34 | LB/H | BACT-PSD | 6.84 | T/YR | BACT Limit = 4.8 G/BHP-HR (NMHC + NOx)
LA-0313 | ST. CHARLES POWER STATION | 2017-04-28 | SCPS Emergency Diesel Generator 1 | 17.11 | Diesel | 2584 | HP |  | Carbon Dioxide Equivalent (CO2e) | Good combustion practices | 0 |  | BACT-PSD | 0 |  | BACT Limit = 526.39 G/BHP-HR
LA-0313 | ST. CHARLES POWER STATION | 2017-04-28 | SCPS Emergency Diesel Generator 1 | 17.11 | Diesel | 2584 | HP |  | Particulate matter, filterable &lt; 10 Âµ (FPM10) | Compliance with NESHAP 40 CFR 63 Subpart ZZZZ and NSPS 40 CFR 60 Subpart IIII, and good combustion practices (use of ultra-low sulfur diesel fuel). | 0.86 | LB/H | BACT-PSD | 0.21 | T/YR | BACT Limit = 0.15 G/BHP-HR
LA-0313 | ST. CHARLES POWER STATION | 2017-04-28 | SCPS Emergency Diesel Generator 1 | 17.11 | Diesel | 2584 | HP |  | Particulate matter, filterable &lt; 2.5 Âµ (FPM2.5) | Compliance with NESHAP 40 CFR 63 Subpart ZZZZ and NSPS 40 CFR 60 Subpart IIII, and good combustion practices (use of ultra-low sulfur diesel fuel). | 0.86 | LB/H | BACT-PSD | 0.21 | T/YR | BACT Limit = 0.15 G/BHP-HR
LA-0313 | ST. CHARLES POWER STATION | 2017-04-28 | SCPS Emergency Diesel Generator 1 | 17.11 | Diesel | 2584 | HP |  | Nitrogen Oxides (NOx) | Compliance with NESHAP 40 CFR 63 Subpart ZZZZ and NSPS 40 CFR 60 Subpart IIII, and good combustion practices (use of ultra-low sulfur diesel fuel). | 27.34 | LB/H | BACT-PSD | 6.84 | T/YR | BACT Limit = 4.8 G/BHP-HR (NMHC + NOx)
LA-0313 | ST. CHARLES POWER STATION | 2017-04-28 | SCPS Emergency Diesel Generator 1 | 17.11 | Diesel | 2584 | HP |  | Carbon Monoxide | Compliance with NESHAP 40 CFR 63 Subpart ZZZZ and NSPS 40 CFR 60 Subpart IIII, and good combustion practices (use of ultra-low sulfur diesel fuel). | 14.81 | LB/H | BACT-PSD | 3.7 | T/YR | BACT Limit = 2.6 G/BHP-HR
LA-0313 | ST. CHARLES POWER STATION | 2017-04-28 | SCPS Emergency Diesel Firewater Pump 1 | 17.21 | Diesel | 282 | HP |  | Particulate matter, filterable &lt; 10 Âµ (FPM10) | Compliance with NESHAP 40 CFR 63 Subpart ZZZZ and NSPS 40 CFR 60 Subpart IIII, and good combustion practices (use of ultra-low sulfur diesel fuel). | 0.09 | LB/H | BACT-PSD | 0.02 | T/YR | BACT Limit = 0.15 G/BHP-HR
LA-0313 | ST. CHARLES POWER STATION | 2017-04-28 | SCPS Emergency Diesel Firewater Pump 1 | 17.21 | Diesel | 282 | HP |  | Particulate matter, filterable &lt; 2.5 Âµ (FPM2.5) | Compliance with NESHAP 40 CFR 63 Subpart ZZZZ and NSPS 40 CFR 60 Subpart IIII, and good combustion practices (use of ultra-low sulfur diesel fuel). | 0.09 | LB/H | BACT-PSD | 0.02 | T/YR | BACT Limit = 0.05 G/BHP-HR
LA-0313 | ST. CHARLES POWER STATION | 2017-04-28 | SCPS Emergency Diesel Firewater Pump 1 | 17.21 | Diesel | 282 | HP |  | Nitrogen Oxides (NOx) | Compliance with NESHAP 40 CFR 63 Subpart ZZZZ and NSPS 40 CFR 60 Subpart IIII, and good combustion practices (use of ultra-low sulfur diesel fuel). | 1.87 | LB/H | BACT-PSD | 0.47 | T/YR | BACT Limit = 3.0 G/BHP-HR (NMHC + NOx)
LA-0313 | ST. CHARLES POWER STATION | 2017-04-28 | SCPS Emergency Diesel Firewater Pump 1 | 17.21 | Diesel | 282 | HP |  | Carbon Monoxide | Compliance with NESHAP 40 CFR 63 Subpart ZZZZ and NSPS 40 CFR 60 Subpart IIII, and good combustion practices (use of ultra-low sulfur diesel fuel). | 1.62 | LB/H | BACT-PSD | 0.4 | T/YR | BACT Limit = 2.6 G/BHP-HR
LA-0313 | ST. CHARLES POWER STATION | 2017-04-28 | SCPS Emergency Diesel Firewater Pump 1 | 17.21 | Diesel | 282 | HP |  | Volatile Organic Compounds (VOC) | Good combustion practices | 1.87 | LB/H | BACT-PSD | 0.47 | T/YR | BACT Limit = 3.0 G/BHP-HR (NMHC + NOx)
LA-0313 | ST. CHARLES POWER STATION | 2017-04-28 | SCPS Emergency Diesel Firewater Pump 1 | 17.21 | Diesel | 282 | HP |  | Carbon Dioxide Equivalent (CO2e) | Good combustion practices | 0 |  | BACT-PSD | 0 |  | BACT Limit = 527.40G/BHP-HR
*LA-0315 | G2G PLANT | 2017-03-16 | Gasoline Day Shift Tank 1 | 42.006 |  | 104.9 | MM GALS/YR |  | Volatile Organic Compounds (VOC) | Internal Floating Roof (IFR) Tank and compliance with NSPS 40 CFR 60 Subpart Kb | 0.48 | LB/H | BACT-PSD | 2.08 | T/YR
*LA-0315 | G2G PLANT | 2017-03-16 | Gasoline Day Shift Tank 1 | 42.006 |  | 104.9 | MM GALS/YR |  | Volatile Organic Compounds (VOC) | Internal Floating Roof (IFR) Tank and compliance with NSPS 40 CFR 60 Subpart Kb | 0.48 | LB/H | BACT-PSD | 2.08 | T/YR
*LA-0315 | G2G PLANT | 2017-03-16 | Gasoline Day Shift Tank 2 | 42.006 |  | 104.9 | MM GALS/YR |  | Volatile Organic Compounds (VOC) | Internal Floating Roof (IFR) Tank and compliance with NSPS 40 CFR 60 Subpart Kb | 0.48 | LB/H | BACT-PSD | 2.08 | T/YR
*LA-0315 | G2G PLANT | 2017-03-16 | Product Gasoline Tank 1 | 42.006 |  | 104.9 | MM GALS/YR |  | Volatile Organic Compounds (VOC) | Internal Floating Roof (IFR) Tank and compliance with NSPS 40 CFR 60 Subpart Kb | 1.08 | LB/H | BACT-PSD | 4.72 | T/YR
*LA-0315 | G2G PLANT | 2017-03-16 | Product Gasoline Tank 2 | 42.006 |  | 104.9 | MM GALS/YR |  | Volatile Organic Compounds (VOC) | Internal Floating Roof (IFR) Tank and compliance with NSPS 40 CFR 60 Subpart Kb | 1.08 | LB/H | BACT-PSD | 4.72 | T/YR
*LA-0315 | G2G PLANT | 2017-03-16 | Methanol Degassing | 69.999 |  | 0 |  |  | Volatile Organic Compounds (VOC) | Water Scrubber | 11.2 | LB/H | BACT-PSD | 8.7 | T/YR
*LA-0315 | G2G PLANT | 2017-03-16 | Methanol Loading | 64.005 |  | 466.2 | MM GALS/YR |  | Volatile Organic Compounds (VOC) | Water Scrubber | 13.21 | LB/H | BACT-PSD | 10.26 | T/YR
*LA-0315 | G2G PLANT | 2017-03-16 | Gasoline Degassing | 64.999 |  | 0 |  |  | Volatile Organic Compounds (VOC) | Thermal Oxidizer (Flare) | 0 |  | BACT-PSD | 0
*LA-0315 | G2G PLANT | 2017-03-16 | Gasoline Loading | 42.999 |  | 209.9 | MM GALS/YR |  | Volatile Organic Compounds (VOC) | Thermal Oxidizer (Flare) | 0 |  | BACT-PSD | 0
*LA-0315 | G2G PLANT | 2017-03-16 | Process Methanol Fugitives | 64.002 |  | 0 |  |  | Volatile Organic Compounds (VOC) | Compliance with 40 CFR 63 Subpart H LDAR program | 0.08 | LB/H | BACT-PSD | 0.36 | T/YR
*LA-0315 | G2G PLANT | 2017-03-16 | Process Methanol Fugitives | 64.002 |  | 0 |  |  | Carbon Dioxide Equivalent (CO2e) | Energy Efficiency Measures | 0 |  | BACT-PSD | 0
*LA-0315 | G2G PLANT | 2017-03-16 | Process Gasoline Fugitives | 64.002 |  | 0 |  |  | Volatile Organic Compounds (VOC) | Compliance with 40 CFR 63 Subpart H LDAR program | 0.18 | LB/H | BACT-PSD | 0.79 | T/YR
*LA-0315 | G2G PLANT | 2017-03-16 | Process Gasoline Fugitives | 64.002 |  | 0 |  |  | Carbon Dioxide Equivalent (CO2e) | Energy Efficiency Measures | 0 |  | BACT-PSD | 0
*LA-0315 | G2G PLANT | 2017-03-16 | Wastewater System Fugitives | 64.002 |  | 0 |  |  | Volatile Organic Compounds (VOC) | Compliance with 40 CFR 63 Subpart H LDAR program | 0.01 | LB/H | BACT-PSD | 0.05 | T/YR
*LA-0315 | G2G PLANT | 2017-03-16 | Wastewater System Fugitives | 64.002 |  | 0 |  |  | Carbon Dioxide Equivalent (CO2e) | Energy Efficiency Measures | 0 |  | BACT-PSD | 0
*LA-0315 | G2G PLANT | 2017-03-16 | Steam Methane Reformer | 64.003 | Natural Gas | 2.71 | MMBTU/HR |  | Nitrogen Oxides (NOx) | Selective Catalytic Reduction (SCR) | 16.54 | LB/H | BACT-PSD | 72.43 | T/YR | BACT Limit = 0.006 LB/MMBTU (12-Month Rolling Average)
*LA-0315 | G2G PLANT | 2017-03-16 | Steam Methane Reformer | 64.003 | Natural Gas | 2.71 | MMBTU/HR |  | Particulate matter, total &lt; 10 Âµ (TPM10) | Combustion Controls (proper burner design and operation using natural gas) | 20.2 | LB/H | BACT-PSD | 88.48 | T/YR | BACT Limit = 0.00745 LB/MMBTU (12-Month Rolling Average)
*LA-0315 | G2G PLANT | 2017-03-16 | Steam Methane Reformer | 64.003 | Natural Gas | 2.71 | MMBTU/HR |  | Particulate matter, total &lt; 2.5 Âµ (TPM2.5) | Combustion Controls (proper burner design and operation using natural gas) | 20.2 | LB/H | BACT-PSD | 88.48 | T/YR | BACT Limit = 0.00745 LB/MMBTU (12-Month Rolling Average)
*LA-0315 | G2G PLANT | 2017-03-16 | Steam Methane Reformer | 64.003 | Natural Gas | 2.71 | MMBTU/HR |  | Volatile Organic Compounds (VOC) | Combustion Controls (proper burner design and operation using natural gas) | 5.69 | LB/H | BACT-PSD | 24.94 | T/YR | BACT Limit = 0.0021 LB/MMBTU (12-Month Rolling Average)
*LA-0315 | G2G PLANT | 2017-03-16 | Steam Methane Reformer | 64.003 | Natural Gas | 2.71 | MMBTU/HR |  | Carbon Monoxide | Combustion Controls (proper burner design and operation using natural gas) | 10.03 | LB/H | BACT-PSD | 43.94 | T/YR | BACT Limit = 0.0037 LB/MMBTU (12-Month Rolling Average)
*LA-0315 | G2G PLANT | 2017-03-16 | Steam Methane Reformer | 64.003 | Natural Gas | 2.71 | MMBTU/HR |  | Carbon Dioxide Equivalent (CO2e) | Heat recovery steam generator (HRSG) | 0 |  | BACT-PSD | 0
*LA-0315 | G2G PLANT | 2017-03-16 | Utility Boiler 1 | 11.31 | Natural Gas | 656 | MMBTU/HR |  | Carbon Monoxide | Combustion controls (proper burner design and operation using natural gas) | 22.97 | LB/H | BACT-PSD | 100.61 | T/YR | BACT Limit = 0.035 LB/MMBTU (12-Month Rolling Average)
*LA-0315 | G2G PLANT | 2017-03-16 | Utility Boiler 1 | 11.31 | Natural Gas | 656 | MMBTU/HR |  | Carbon Dioxide Equivalent (CO2e) | Energy efficiency measures (air pre-heat) | 0 |  | BACT-PSD | 0
*LA-0315 | G2G PLANT | 2017-03-16 | Utility Boiler 1 | 11.31 | Natural Gas | 656 | MMBTU/HR |  | Volatile Organic Compounds (VOC) | Combustion controls (proper burner design and operation using natural gas) | 3.54 | LB/H | BACT-PSD | 15.5 | T/YR | BACT Limit = 0.0054 LB/MMBTU (12-Month Rolling Average)
*LA-0315 | G2G PLANT | 2017-03-16 | Utility Boiler 1 | 11.31 | Natural Gas | 656 | MMBTU/HR |  | Nitrogen Oxides (NOx) | Selective Catalytic Reduction (SCR) | 3.94 | LB/H | BACT-PSD | 17.25 | T/YR | BACT Limit = 0.006 LB/MMBTU (12-Month Rolling Average)
*LA-0315 | G2G PLANT | 2017-03-16 | Utility Boiler 1 | 11.31 | Natural Gas | 656 | MMBTU/HR |  | Particulate matter, total &lt; 10 Âµ (TPM10) | Combustion Controls (proper burner design and operation using natural gas) | 4.89 | LB/H | BACT-PSD | 21.42 | T/YR | BACT Limit = 0.00745 LB/MMBTU (12-Month Rolling Average)
*LA-0315 | G2G PLANT | 2017-03-16 | Utility Boiler 1 | 11.31 | Natural Gas | 656 | MMBTU/HR |  | Particulate matter, total &lt; 2.5 Âµ (TPM2.5) | Combustion Controls (proper burner design and operation using natural gas) | 4.89 | LB/H | BACT-PSD | 21.42 | T/YR | BACT Limit = 0.00745 LB/MMBTU (12-Month Rolling Average)
*LA-0315 | G2G PLANT | 2017-03-16 | Utility Boiler 2 | 11.31 | Natural Gas | 656 | MMBTU/HR |  | Nitrogen Oxides (NOx) | Selective Catalytic Reduction (SCR) | 3.94 | LB/H | BACT-PSD | 17.25 | T/YR | BACT Limit = 0.006 LB/MMBTU (12-Month Rolling Average)
*LA-0315 | G2G PLANT | 2017-03-16 | Utility Boiler 2 | 11.31 | Natural Gas | 656 | MMBTU/HR |  | Particulate matter, total &lt; 10 Âµ (TPM10) | Combustion controls (proper burner design and operation using natural gas) | 4.89 | LB/H | BACT-PSD | 21.42 | T/YR | BACT Limit = 0.00745 LB/MMBTU (12-Month Rolling Average)
*LA-0315 | G2G PLANT | 2017-03-16 | Utility Boiler 2 | 11.31 | Natural Gas | 656 | MMBTU/HR |  | Particulate matter, total &lt; 2.5 Âµ (TPM2.5) | Combustion controls (proper burner design and operation using natural gas) | 4.89 | LB/H | BACT-PSD | 21.42 | T/YR | BACT Limit = 0.00745 LB/MMBTU (12-Month Rolling Average)
*LA-0315 | G2G PLANT | 2017-03-16 | Utility Boiler 2 | 11.31 | Natural Gas | 656 | MMBTU/HR |  | Volatile Organic Compounds (VOC) | Combustion controls (proper burner design and operation using natural gas) | 3.54 | LB/H | BACT-PSD | 15.5 | T/YR | BACT Limit = 0.0054LB/MMBTU (12-Month Rolling Average)
*LA-0315 | G2G PLANT | 2017-03-16 | Utility Boiler 2 | 11.31 | Natural Gas | 656 | MMBTU/HR |  | Carbon Monoxide | Combustion controls (proper burner design and operation using natural gas) | 22.97 | LB/H | BACT-PSD | 100.62 | T/YR | BACT Limit = 0.035 LB/MMBTU (12-Month Rolling Average)
*LA-0315 | G2G PLANT | 2017-03-16 | Utility Boiler 2 | 11.31 | Natural Gas | 656 | MMBTU/HR |  | Carbon Dioxide Equivalent (CO2e) | Energy Efficiency Measures (air pre-heat) | 0 |  | BACT-PSD | 0
*LA-0315 | G2G PLANT | 2017-03-16 | Utility Boiler 3 | 11.31 | Natural Gas | 656 | MMBTU/HR |  | Nitrogen Oxides (NOx) | Selective Catalytic Reduction (SCR) | 3.94 | LB/H | BACT-PSD | 17.25 | T/YR | BACT Limit = 0.006 LB/MMBTU (12-Month Rolling Average)
*LA-0315 | G2G PLANT | 2017-03-16 | Utility Boiler 3 | 11.31 | Natural Gas | 656 | MMBTU/HR |  | Particulate matter, total &lt; 10 Âµ (TPM10) | Combustion controls (proper burner design and operation using natural gas) | 4.89 | LB/H | BACT-PSD | 21.42 | T/YR | BACT Limit = 0.00745 LB/MMBTU (12-Month Rolling Average)
*LA-0315 | G2G PLANT | 2017-03-16 | Utility Boiler 3 | 11.31 | Natural Gas | 656 | MMBTU/HR |  | Particulate matter, total &lt; 2.5 Âµ (TPM2.5) | Combustion controls (proper burner design and operation using natural gas) | 4.89 | LB/H | BACT-PSD | 21.42 | T/YR | BACT Limit = 0.00745 LB/MMBTU (12-Month Rolling Average)
*LA-0315 | G2G PLANT | 2017-03-16 | Utility Boiler 3 | 11.31 | Natural Gas | 656 | MMBTU/HR |  | Volatile Organic Compounds (VOC) | Combustion controls (proper burner design and operation using natural gas) | 3.54 | LB/H | BACT-PSD | 15.5 | T/YR | BACT Limit = 0.0054LB/MMBTU (12-Month Rolling Average)
*LA-0315 | G2G PLANT | 2017-03-16 | Utility Boiler 3 | 11.31 | Natural Gas | 656 | MMBTU/HR |  | Carbon Monoxide | Combustion controls (proper burner design and operation using natural gas) | 22.97 | LB/H | BACT-PSD | 100.62 | T/YR | BACT Limit = 0.035 LB/MMBTU (12-Month Rolling Average)
*LA-0315 | G2G PLANT | 2017-03-16 | Utility Boiler 3 | 11.31 | Natural Gas | 656 | MMBTU/HR |  | Carbon Dioxide Equivalent (CO2e) | Energy Efficiency Measures (air pre-heat) | 0 |  | BACT-PSD | 0
*LA-0315 | G2G PLANT | 2017-03-16 | Reactor Charge Heater - 53B001 | 13.31 | Natural Gas | 10.1 | MMBTU/HR |  | Carbon Monoxide | Combustion controls (proper burner design and operation using natural gas) | 0.83 | LB/H | BACT-PSD | 3.63 | T/YR | BACT Limit = 0.0821 LB/MMBTU (12-Hour Rolling Average)
*LA-0315 | G2G PLANT | 2017-03-16 | Reactor Charge Heater - 53B001 | 13.31 | Natural Gas | 10.1 | MMBTU/HR |  | Carbon Dioxide Equivalent (CO2e) | Energy Efficiency Measures | 0 |  | BACT-PSD | 0
*LA-0315 | G2G PLANT | 2017-03-16 | Reactor Charge Heater - 53B001 | 13.31 | Natural Gas | 10.1 | MMBTU/HR |  | Nitrogen Oxides (NOx) | Ultra-Low NOx Burners (ULNB) | 0.4 | LB/H | BACT-PSD | 1.77 | T/YR | BACT Limit = 0.04 LB/MMBTU (12-Month Rolling Average)
*LA-0315 | G2G PLANT | 2017-03-16 | Reactor Charge Heater - 53B001 | 13.31 | Natural Gas | 10.1 | MMBTU/HR |  | Particulate matter, total &lt; 10 Âµ (TPM10) | Combustion controls (proper burner design and operation using natural gas) | 0.08 | LB/H | BACT-PSD | 0.33 | T/YR | BACT Limit = 0.00745 LB/MMBTU (12-Hour Rolling Average)
*LA-0315 | G2G PLANT | 2017-03-16 | Reactor Charge Heater - 53B001 | 13.31 | Natural Gas | 10.1 | MMBTU/HR |  | Particulate matter, total &lt; 2.5 Âµ (TPM2.5) | Combustion controls (proper burner design and operation using natural gas) | 0.08 | LB/H | BACT-PSD | 0.33 | T/YR | BACT Limit = 0.00745 LB/MMBTU (12-Month Rolling Average)
*LA-0315 | G2G PLANT | 2017-03-16 | Reactor Charge Heater - 53B001 | 13.31 | Natural Gas | 10.1 | MMBTU/HR |  | Volatile Organic Compounds (VOC) | Combustion controls (proper burner design and operation using natural gas) | 0.05 | LB/H | BACT-PSD | 0.24 | T/YR | BACT Limit = 0.0054 LB/MMBTU (12-Hour Rolling Average)
*LA-0315 | G2G PLANT | 2017-03-16 | Regeneraton Heater - 51B001 | 13.31 | Natural Gas | 61 | MMBTU/HR |  | Nitrogen Oxides (NOx) | Ultra-Low NOx Burners (ULNB) | 2.44 | LB/H | BACT-PSD | 10.69 | T/YR | BACT Limit = 0.04 LB/MMBTU (12-Month Rolling Average)
*LA-0315 | G2G PLANT | 2017-03-16 | Regeneraton Heater - 51B001 | 13.31 | Natural Gas | 61 | MMBTU/HR |  | Particulate matter, total &lt; 10 Âµ (TPM10) | Combustion controls (proper burner design and operation using natural gas) | 0.45 | LB/H | BACT-PSD | 1.99 | T/YR | BACT Limit = 0.00745 LB/MMBTU (12-Month Rolling Average)
*LA-0315 | G2G PLANT | 2017-03-16 | Regeneraton Heater - 51B001 | 13.31 | Natural Gas | 61 | MMBTU/HR |  | Particulate matter, total &lt; 2.5 Âµ (TPM2.5) | Combustion controls (proper burner design and operation using natural gas) | 0.45 | LB/H | BACT-PSD | 1.99 | T/YR | BACT Limit = 0.00745 LB/MMBTU (12-Month Rolling Average)
*LA-0315 | G2G PLANT | 2017-03-16 | Regeneraton Heater - 51B001 | 13.31 | Natural Gas | 61 | MMBTU/HR |  | Volatile Organic Compounds (VOC) | Combustion controls (proper burner design and operation using natural gas) | 0.33 | LB/H | BACT-PSD | 1.44 | T/YR | BACT Limit = 0.0054 LB/MMBTU (12-Month Rolling Average)
*LA-0315 | G2G PLANT | 2017-03-16 | Regeneraton Heater - 51B001 | 13.31 | Natural Gas | 61 | MMBTU/HR |  | Carbon Monoxide | Combustion controls (proper burner design and operation using natural gas) | 5 | LB/H | BACT-PSD | 21.91 | T/YR | BACT Limit = 0.082 LB/MMBTU (12-Month Rolling Average)
*LA-0315 | G2G PLANT | 2017-03-16 | Regeneraton Heater - 51B001 | 13.31 | Natural Gas | 61 | MMBTU/HR |  | Carbon Dioxide Equivalent (CO2e) | Energy Efficiency Measures | 0 |  | BACT-PSD | 0
*LA-0315 | G2G PLANT | 2017-03-16 | Recycle Gas Heater - 51B002A | 13.31 | Natural Gas | 33 | MMBTU/HR |  | Nitrogen Oxides (NOx) | Ultra-Low NOx Burners (ULNB) | 1.3 | LB/H | BACT-PSD | 5.71 | T/YR | BACT Limit = 0.04 LB/MMBTU (12-Month Rolling Average)
*LA-0315 | G2G PLANT | 2017-03-16 | Recycle Gas Heater - 51B002A | 13.31 | Natural Gas | 33 | MMBTU/HR |  | Particulate matter, total &lt; 10 Âµ (TPM10) | Combustion controls (proper burner design and operation using natural gas) | 0.24 | LB/H | BACT-PSD | 1.06 | T/YR | BACT Limit = 0.00745 LB/MMBTU (12-Month Rolling Average)
*LA-0315 | G2G PLANT | 2017-03-16 | Recycle Gas Heater - 51B002A | 13.31 | Natural Gas | 33 | MMBTU/HR |  | Particulate matter, total &lt; 2.5 Âµ (TPM2.5) | Combustion controls (proper burner design and operation using natural gas) | 0.24 | LB/H | BACT-PSD | 1.06 | T/YR | BACT Limit = 0.00745 LB/MMBTU (12-Month Rolling Average)
*LA-0315 | G2G PLANT | 2017-03-16 | Recycle Gas Heater - 51B002A | 13.31 | Natural Gas | 33 | MMBTU/HR |  | Volatile Organic Compounds (VOC) | Combustion controls (proper burner design and operation using natural gas) | 0.18 | LB/H | BACT-PSD | 0.77 | T/YR | BACT Limit = 0.0054 LB/MMBTU (12-Month Rolling Average)
*LA-0315 | G2G PLANT | 2017-03-16 | Recycle Gas Heater - 51B002A | 13.31 | Natural Gas | 33 | MMBTU/HR |  | Carbon Monoxide | Combustion controls (proper burner design and operation using natural gas) | 2.67 | LB/H | BACT-PSD | 11.71 | T/YR | BACT Limit = 0.082 LB/MMBTU (12-Month Rolling Average)
*LA-0315 | G2G PLANT | 2017-03-16 | Recycle Gas Heater - 51B002A | 13.31 | Natural Gas | 33 | MMBTU/HR |  | Carbon Dioxide Equivalent (CO2e) | Energy Efficiency Measures | 0 |  | BACT-PSD | 0
*LA-0315 | G2G PLANT | 2017-03-16 | Recycle Gas Heater - 51B002B | 13.31 | Natural Gas | 33 | MMBTU/HR |  | Nitrogen Oxides (NOx) | Ultra-Low NOx Burners (ULNB) | 1.3 | LB/H | BACT-PSD | 5.71 | T/YR | BACT Limit = 0.04 LB/MMBTU (12-Month Rolling Average)
*LA-0315 | G2G PLANT | 2017-03-16 | Recycle Gas Heater - 51B002B | 13.31 | Natural Gas | 33 | MMBTU/HR |  | Particulate matter, total &lt; 10 Âµ (TPM10) | Combustion controls (proper burner design and operation using natural gas) | 0.24 | LB/H | BACT-PSD | 1.06 | T/YR | BACT Limit = 0.00745 LB/MMBTU (12-Month Rolling Average)
*LA-0315 | G2G PLANT | 2017-03-16 | Recycle Gas Heater - 51B002B | 13.31 | Natural Gas | 33 | MMBTU/HR |  | Particulate matter, total &lt; 2.5 Âµ (TPM2.5) | Combustion controls (proper burner design and operation using natural gas) | 0.24 | LB/H | BACT-PSD | 1.06 | T/YR | BACT Limit = 0.00745 LB/MMBTU (12-Month Rolling Average)
*LA-0315 | G2G PLANT | 2017-03-16 | Recycle Gas Heater - 51B002B | 13.31 | Natural Gas | 33 | MMBTU/HR |  | Volatile Organic Compounds (VOC) | Combustion controls (proper burner design and operation using natural gas) | 0.18 | LB/H | BACT-PSD | 0.77 | T/YR | BACT Limit = 0.0054 LB/MMBTU (12-Month Rolling Average)
*LA-0315 | G2G PLANT | 2017-03-16 | Recycle Gas Heater - 51B002B | 13.31 | Natural Gas | 33 | MMBTU/HR |  | Carbon Monoxide | Combustion controls (proper burner design and operation using natural gas) | 2.67 | LB/H | BACT-PSD | 11.71 | T/YR | BACT Limit = 0.082 LB/MMBTU (12-Month Rolling Average)
*LA-0315 | G2G PLANT | 2017-03-16 | Recycle Gas Heater - 51B002B | 13.31 | Natural Gas | 33 | MMBTU/HR |  | Carbon Dioxide Equivalent (CO2e) | Energy Efficiency Measures | 0 |  | BACT-PSD | 0
*LA-0315 | G2G PLANT | 2017-03-16 | Recycle Gas Heater - 51B002C | 13.31 | Natural Gas | 33 | MMBTU/HR |  | Nitrogen Oxides (NOx) | Ultra-Low NOx Burners (ULNB) | 1.3 | LB/H | BACT-PSD | 5.71 | T/YR | BACT Limit = 0.04 LB/MMBTU (12-Month Rolling Average)
*LA-0315 | G2G PLANT | 2017-03-16 | Recycle Gas Heater - 51B002C | 13.31 | Natural Gas | 33 | MMBTU/HR |  | Particulate matter, total &lt; 10 Âµ (TPM10) | Combustion controls (proper burner design and operation using natural gas) | 0.24 | LB/H | BACT-PSD | 1.06 | T/YR | BACT Limit = 0.00745 LB/MMBTU (12-Month Rolling Average)
*LA-0315 | G2G PLANT | 2017-03-16 | Recycle Gas Heater - 51B002C | 13.31 | Natural Gas | 33 | MMBTU/HR |  | Particulate matter, total &lt; 2.5 Âµ (TPM2.5) | Combustion controls (proper burner design and operation using natural gas) | 0.24 | LB/H | BACT-PSD | 1.06 | T/YR | BACT Limit = 0.00745 LB/MMBTU (12-Month Rolling Average)
*LA-0315 | G2G PLANT | 2017-03-16 | Recycle Gas Heater - 51B002C | 13.31 | Natural Gas | 33 | MMBTU/HR |  | Volatile Organic Compounds (VOC) | Combustion controls (proper burner design and operation using natural gas) | 0.18 | LB/H | BACT-PSD | 0.77 | T/YR | BACT Limit = 0.0054 LB/MMBTU (12-Month Rolling Average)
*LA-0315 | G2G PLANT | 2017-03-16 | Recycle Gas Heater - 51B002C | 13.31 | Natural Gas | 33 | MMBTU/HR |  | Carbon Monoxide | Combustion controls (proper burner design and operation using natural gas) | 2.67 | LB/H | BACT-PSD | 11.71 | T/YR | BACT Limit = 0.082 LB/MMBTU (12-Month Rolling Average)
*LA-0315 | G2G PLANT | 2017-03-16 | Recycle Gas Heater - 51B002C | 13.31 | Natural Gas | 33 | MMBTU/HR |  | Carbon Dioxide Equivalent (CO2e) | Energy Efficiency Measures | 0 |  | BACT-PSD | 0
*LA-0315 | G2G PLANT | 2017-03-16 | Recycle Gas Heater - 51B002D | 13.31 | Natural Gas | 33 | MMBTU/HR |  | Nitrogen Oxides (NOx) | Ultra-Low NOx Burners (ULNB) | 1.3 | LB/H | BACT-PSD | 5.71 | T/YR | BACT Limit = 0.04 LB/MMBTU (12-Month Rolling Average)
*LA-0315 | G2G PLANT | 2017-03-16 | Recycle Gas Heater - 51B002D | 13.31 | Natural Gas | 33 | MMBTU/HR |  | Particulate matter, total &lt; 10 Âµ (TPM10) | Combustion controls (proper burner design and operation using natural gas) | 0.24 | LB/H | BACT-PSD | 1.06 | T/YR | BACT Limit = 0.00745 LB/MMBTU (12-Month Rolling Average)
*LA-0315 | G2G PLANT | 2017-03-16 | Recycle Gas Heater - 51B002D | 13.31 | Natural Gas | 33 | MMBTU/HR |  | Particulate matter, total &lt; 2.5 Âµ (TPM2.5) | Combustion controls (proper burner design and operation using natural gas) | 0.24 | LB/H | BACT-PSD | 1.06 | T/YR | BACT Limit = 0.00745 LB/MMBTU (12-Month Rolling Average)
*LA-0315 | G2G PLANT | 2017-03-16 | Recycle Gas Heater - 51B002D | 13.31 | Natural Gas | 33 | MMBTU/HR |  | Volatile Organic Compounds (VOC) | Combustion controls (proper burner design and operation using natural gas) | 0.18 | LB/H | BACT-PSD | 0.77 | T/YR | BACT Limit = 0.0054 LB/MMBTU (12-Month Rolling Average)
*LA-0315 | G2G PLANT | 2017-03-16 | Recycle Gas Heater - 51B002D | 13.31 | Natural Gas | 33 | MMBTU/HR |  | Carbon Monoxide | Combustion controls (proper burner design and operation using natural gas) | 2.67 | LB/H | BACT-PSD | 11.71 | T/YR | BACT Limit = 0.082 LB/MMBTU (12-Month Rolling Average)
*LA-0315 | G2G PLANT | 2017-03-16 | Recycle Gas Heater - 51B002D | 13.31 | Natural Gas | 33 | MMBTU/HR |  | Carbon Dioxide Equivalent (CO2e) | Energy Efficiency Measures | 0 |  | BACT-PSD | 0
*LA-0315 | G2G PLANT | 2017-03-16 | Recycle Gas Heater - 51B002E | 13.31 | Natural Gas | 33 | MMBTU/HR |  | Nitrogen Oxides (NOx) | Ultra-Low NOx Burners (ULNB) | 1.3 | LB/H | BACT-PSD | 5.71 | T/YR | BACT Limit = 0.04 LB/MMBTU (12-Month Rolling Average)
*LA-0315 | G2G PLANT | 2017-03-16 | Recycle Gas Heater - 51B002E | 13.31 | Natural Gas | 33 | MMBTU/HR |  | Particulate matter, total &lt; 10 Âµ (TPM10) | Combustion controls (proper burner design and operation using natural gas) | 0.24 | LB/H | BACT-PSD | 1.06 | T/YR | BACT Limit = 0.00745 LB/MMBTU (12-Month Rolling Average)
*LA-0315 | G2G PLANT | 2017-03-16 | Recycle Gas Heater - 51B002E | 13.31 | Natural Gas | 33 | MMBTU/HR |  | Particulate matter, total &lt; 2.5 Âµ (TPM2.5) | Combustion controls (proper burner design and operation using natural gas) | 0.24 | LB/H | BACT-PSD | 1.06 | T/YR | BACT Limit = 0.00745 LB/MMBTU (12-Month Rolling Average)
*LA-0315 | G2G PLANT | 2017-03-16 | Recycle Gas Heater - 51B002E | 13.31 | Natural Gas | 33 | MMBTU/HR |  | Volatile Organic Compounds (VOC) | Combustion controls (proper burner design and operation using natural gas) | 0.18 | LB/H | BACT-PSD | 0.77 | T/YR | BACT Limit = 0.0054 LB/MMBTU (12-Month Rolling Average)
*LA-0315 | G2G PLANT | 2017-03-16 | Recycle Gas Heater - 51B002E | 13.31 | Natural Gas | 33 | MMBTU/HR |  | Carbon Monoxide | Combustion controls (proper burner design and operation using natural gas) | 2.67 | LB/H | BACT-PSD | 11.71 | T/YR | BACT Limit = 0.082 LB/MMBTU (12-Month Rolling Average)
*LA-0315 | G2G PLANT | 2017-03-16 | Recycle Gas Heater - 51B002E | 13.31 | Natural Gas | 33 | MMBTU/HR |  | Carbon Dioxide Equivalent (CO2e) | Energy Efficiency Measures | 0 |  | BACT-PSD | 0
*LA-0315 | G2G PLANT | 2017-03-16 | Flare Pilot Burner | 19.39 | Natural Gas | 1.46 | MMBTU/HR |  | Nitrogen Oxides (NOx) | Proper burner design and operation | 0.14 | LB/H | BACT-PSD | 0.63 | T/YR
*LA-0315 | G2G PLANT | 2017-03-16 | Flare Pilot Burner | 19.39 | Natural Gas | 1.46 | MMBTU/HR |  | Particulate matter, total &lt; 10 Âµ (TPM10) | Proper burner design and operation | 0.01 | LB/H | BACT-PSD | 0.05 | T/YR
*LA-0315 | G2G PLANT | 2017-03-16 | Flare Pilot Burner | 19.39 | Natural Gas | 1.46 | MMBTU/HR |  | Particulate matter, total &lt; 2.5 Âµ (TPM2.5) | Proper burner design and operation | 0.01 | LB/H | BACT-PSD | 0.05 | T/YR
*LA-0315 | G2G PLANT | 2017-03-16 | Flare Pilot Burner | 19.39 | Natural Gas | 1.46 | MMBTU/HR |  | Volatile Organic Compounds (VOC) | Compliance with 40 CFR 63 Subpart A | 5.87 | LB/H | BACT-PSD | 25.72 | T/YR
*LA-0315 | G2G PLANT | 2017-03-16 | Flare Pilot Burner | 19.39 | Natural Gas | 1.46 | MMBTU/HR |  | Carbon Monoxide | Proper burner design and operation | 0.12 | LB/H | BACT-PSD | 0.53 | T/YR
*LA-0315 | G2G PLANT | 2017-03-16 | Flare Pilot Burner | 19.39 | Natural Gas | 1.46 | MMBTU/HR |  | Carbon Dioxide Equivalent (CO2e) | Proper burner design and operation | 0 |  | BACT-PSD | 0
*LA-0315 | G2G PLANT | 2017-03-16 | Emergency Diesel Generator 1 | 17.11 | Diesel | 5364 | HP |  | Nitrogen Oxides (NOx) | Compliance with 40 CFR 60 Subpart IIII and 40 CFR 63 Subpart ZZZZ | 52.58 | LB/H | BACT-PSD | 2.63 | T/YR | BACT Limit = 4.80 G/BHP-H (6.4 G/KW-H) (12-Month Rolling Average)
*LA-0315 | G2G PLANT | 2017-03-16 | Emergency Diesel Generator 1 | 17.11 | Diesel | 5364 | HP |  | Particulate matter, total &lt; 10 Âµ (TPM10) | Proper design and operation; use of ultra-low sulfur diesel | 1.76 | LB/H | BACT-PSD | 0.09 | T/YR | BACT Limit = 0.15 G/BHP-H (0.2 G/KW-H) (12-Month Rolling Average)
*LA-0315 | G2G PLANT | 2017-03-16 | Emergency Diesel Generator 1 | 17.11 | Diesel | 5364 | HP |  | Particulate matter, total &lt; 2.5 Âµ (TPM2.5) | Proper burner design and operation | 1.76 | LB/H | BACT-PSD | 0.09 | T/YR | BACT Limit = 0.15 G/BHP-H (0.2 G/KW-H) (12-Month Rolling Average)
*LA-0315 | G2G PLANT | 2017-03-16 | Emergency Diesel Generator 1 | 17.11 | Diesel | 5364 | HP |  | Volatile Organic Compounds (VOC) | Compliance with 40 CFR 60 Subpart IIII and 40 CFR 63 Subpart ZZZZ | 3.86 | LB/H | BACT-PSD | 0.19 | T/YR | BACT Limit = 4.80G/BHP-H (6.4 G/KW-H) (12-Month Rolling Average
*LA-0315 | G2G PLANT | 2017-03-16 | Emergency Diesel Generator 1 | 17.11 | Diesel | 5364 | HP |  | Carbon Monoxide | Compliance with 40 CFR 60 Subpart IIII and 40 CFR 63 Subpart ZZZZ | 30.86 | LB/H | BACT-PSD | 1.54 | T/YR | BACT Limit = 2.625 G/BHP-H (3.5 G/KW-H) (12-Month Rolling Average)
*LA-0315 | G2G PLANT | 2017-03-16 | Emergency Diesel Generator 1 | 17.11 | Diesel | 5364 | HP |  | Carbon Dioxide Equivalent (CO2e) | Proper design and operation; energy efficiency measures | 0 |  | BACT-PSD | 0
*LA-0315 | G2G PLANT | 2017-03-16 | Emergency Diesel Generator 2 | 17.11 | Diesel | 5364 | HP |  | Nitrogen Oxides (NOx) | Compliance with 40 CFR 60 Subpart IIII and 40 CFR 63 Subpart ZZZZ | 52.58 | LB/H | BACT-PSD | 2.63 | T/YR | BACT Limit = 4.80 G/BHP-H (6.4 G/KW-H) (12-Month Rolling Average)
*LA-0315 | G2G PLANT | 2017-03-16 | Emergency Diesel Generator 2 | 17.11 | Diesel | 5364 | HP |  | Particulate matter, total &lt; 10 Âµ (TPM10) | Proper design and operation; use of ultra-low sulfur diesel | 1.76 | LB/H | BACT-PSD | 0.09 | T/YR | BACT Limit = 0.15 G/BHP-H (0.20 G/KW-H) (12-Month Rolling Average)
*LA-0315 | G2G PLANT | 2017-03-16 | Emergency Diesel Generator 2 | 17.11 | Diesel | 5364 | HP |  | Particulate matter, total &lt; 2.5 Âµ (TPM2.5) | Proper design and operation; use of ultra-low sulfur diesel | 1.76 | LB/H | BACT-PSD | 0.09 | T/YR | BACT Limit = 0.15 G/BHP-H (0.20 G/KW-H) (12-Month Rolling Average)
*LA-0315 | G2G PLANT | 2017-03-16 | Emergency Diesel Generator 2 | 17.11 | Diesel | 5364 | HP |  | Volatile Organic Compounds (VOC) | Compliance with 40 CFR 60 Subpart IIII and 40 CFR 63 Subpart ZZZZ | 3.86 | LB/H | BACT-PSD | 0.19 | T/YR | BACT Limit = 4.80 G/BHP-H (6.4 G/KW-H) (12-Month Rolling Average)
*LA-0315 | G2G PLANT | 2017-03-16 | Emergency Diesel Generator 2 | 17.11 | Diesel | 5364 | HP |  | Carbon Monoxide | Compliance with 40 CFR 60 Subpart IIII and 40 CFR 63 Subpart ZZZZ | 30.86 | LB/H | BACT-PSD | 1.54 | T/YR | BACT Limit = 2.625 G/BHP-H (3.5 G/KW-H) (12-Month Rolling Average)
*LA-0315 | G2G PLANT | 2017-03-16 | Emergency Diesel Generator 2 | 17.11 | Diesel | 5364 | HP |  | Carbon Dioxide Equivalent (CO2e) | Proper design and operation; energy efficiency measures | 0 |  | BACT-PSD | 0
*LA-0315 | G2G PLANT | 2017-03-16 | Fire Pump Diesel Engine 1 | 17.11 | Diesel | 751 | HP |  | Nitrogen Oxides (NOx) | Compliance with 40 CFR 60 Subpart IIII and 40 CFR 63 Subpart ZZZZ | 4.6 | LB/H | BACT-PSD | 0.23 | T/YR | BACT Limit = 4.80 G/BHP-H (6.40 G/KW-H) (12-Month Rolling Average)
*LA-0315 | G2G PLANT | 2017-03-16 | Fire Pump Diesel Engine 1 | 17.11 | Diesel | 751 | HP |  | Particulate matter, total &lt; 10 Âµ (TPM10) | Proper design and operation; use of ultra-low sulfur diesel | 0.25 | LB/H | BACT-PSD | 0.01 | T/YR | BACT Limit = 0.15 G/BHP-H (0.20 G/KW-H) (12-Month Rolling Average)
*LA-0315 | G2G PLANT | 2017-03-16 | Fire Pump Diesel Engine 1 | 17.11 | Diesel | 751 | HP |  | Particulate matter, total &lt; 2.5 Âµ (TPM2.5) | Proper design and operation; use of ultra-low sulfur diesel | 0.25 | LB/H | BACT-PSD | 0.01 | T/YR | BACT Limit = 0.15 G/BHP-H (0.20 G/KW-H) (12-Month Rolling Average)
*LA-0315 | G2G PLANT | 2017-03-16 | Fire Pump Diesel Engine 1 | 17.11 | Diesel | 751 | HP |  | Volatile Organic Compounds (VOC) | Compliance with 40 CFR 60 Subpart IIII and 40 CFR 63 Subpart ZZZZ | 0.34 | LB/H | BACT-PSD | 0.02 | T/YR | BACT Limit = 4.80 G/BHP-H (6.40 G/KW-H) (12-Month Rolling Average)
*LA-0315 | G2G PLANT | 2017-03-16 | Fire Pump Diesel Engine 1 | 17.11 | Diesel | 751 | HP |  | Carbon Monoxide | Compliance with 40 CFR 60 Subpart IIII and 40 CFR 63 Subpart ZZZZ | 4.32 | LB/H | BACT-PSD | 0.22 | T/YR | BACT Limit = 2.625 G/BHP-H (3.5 G/KW-H) (12-Month Rolling Average)
*LA-0315 | G2G PLANT | 2017-03-16 | Fire Pump Diesel Engine 1 | 17.11 | Diesel | 751 | HP |  | Carbon Dioxide Equivalent (CO2e) | Proper design and operation; use of ultra-low sulfur diesel | 0 |  | BACT-PSD | 0
*LA-0315 | G2G PLANT | 2017-03-16 | Fire Pump Diesel Engine 2 | 17.11 | Diesel | 751 | HP |  | Nitrogen Oxides (NOx) | Compliance with 40 CFR 60 Subpart IIII and 40 CFR 63 Subpart ZZZZ | 4.6 | LB/H | BACT-PSD | 0.23 | T/YR | BACT Limit = 4.8 G/BHP-H (6.40 G/KW-H) (12-Month Rolling Average)
*LA-0315 | G2G PLANT | 2017-03-16 | Fire Pump Diesel Engine 2 | 17.11 | Diesel | 751 | HP |  | Particulate matter, total &lt; 10 Âµ (TPM10) | Proper design and operation; use of ultra-low sulfur diesel | 0.25 | LB/H | BACT-PSD | 0.01 | T/YR | BACT Limit = 0.15 G/BHP-H (0.20 G/KW-H) (12-Month Rolling Average)
*LA-0315 | G2G PLANT | 2017-03-16 | Fire Pump Diesel Engine 2 | 17.11 | Diesel | 751 | HP |  | Particulate matter, total &lt; 2.5 Âµ (TPM2.5) | Proper design and operation; use of ultra-low sulfur diesel | 0.25 | LB/H | BACT-PSD | 0.01 | T/YR | BACT Limit = 0.15 G/BHP-H (0.20 G/KW-H) (12-Month Rolling Average)
*LA-0315 | G2G PLANT | 2017-03-16 | Fire Pump Diesel Engine 2 | 17.11 | Diesel | 751 | HP |  | Volatile Organic Compounds (VOC) | Compliance with 40 CFR 60 Subpart IIII and 40 CFR 63 Subpart ZZZZ | 0.34 | LB/H | BACT-PSD | 0.02 | T/YR | BACT Limit = 4.80 G/BHP-H (6.40 G/KW-H) (12-Month Rolling Average)
*LA-0315 | G2G PLANT | 2017-03-16 | Fire Pump Diesel Engine 2 | 17.11 | Diesel | 751 | HP |  | Carbon Monoxide | Compliance with 40 CFR 60 Subpart IIII and 40 CFR 63 Subpart ZZZZ | 4.32 | LB/H | BACT-PSD | 0.22 | T/YR | BACT Limit = 2.625 G/BHP-H (3.5 G/KW-H) (12-Month Rolling Average)
*LA-0315 | G2G PLANT | 2017-03-16 | Fire Pump Diesel Engine 2 | 17.11 | Diesel | 751 | HP |  | Carbon Dioxide Equivalent (CO2e) | Proper design and operation; use of ultra-low sulfur diesel | 0 |  | BACT-PSD | 0
*LA-0315 | G2G PLANT | 2017-03-16 | Cooling Tower | 99.009 |  | 6472902 | GPM |  | Particulate matter, total &lt; 10 Âµ (TPM10) | High efficiency drift eliminators | 0.39 | LB/H | BACT-PSD | 1.73 | T/YR
*LA-0315 | G2G PLANT | 2017-03-16 | Cooling Tower | 99.009 |  | 6472902 | GPM |  | Particulate matter, total &lt; 2.5 Âµ (TPM2.5) | High efficiency drift eliminators | 0.24 | LB/H | BACT-PSD | 1.04 | T/YR
*LA-0315 | G2G PLANT | 2017-03-16 | Cooling Tower | 99.009 |  | 6472902 | GPM |  | Volatile Organic Compounds (VOC) | Monthly VOC monitoring | 4.53 | LB/H | BACT-PSD | 19.85 | T/YR
*LA-0315 | G2G PLANT | 2017-03-16 | Crude Methanol Storage Tank | 64.004 |  | 465.8 | MM GALS/YR |  | Volatile Organic Compounds (VOC) | Fixed roof tank with water scrubber | 0.53 | LB/H | BACT-PSD | 2.3 | T/YR
*LA-0315 | G2G PLANT | 2017-03-16 | Methanol Day Shift Tank 1 | 64.004 |  | 232.9 | MM GALS/YR |  | Volatile Organic Compounds (VOC) | Internal Floating Roof (IFR) Tank | 0.17 | LB/H | BACT-PSD | 0.75 | T/YR
*LA-0315 | G2G PLANT | 2017-03-16 | Methanol Day Shift Tank 2 | 64.004 |  | 232.9 | MM GALS/YR |  | Volatile Organic Compounds (VOC) | Internal Floating Roof (IFR) Tank | 0.17 | LB/H | BACT-PSD | 0.75 | T/YR
*LA-0315 | G2G PLANT | 2017-03-16 | Product Methanol Tank | 64.004 |  | 465.8 | MM GALS/YR |  | Volatile Organic Compounds (VOC) | Internal Floating Roof (IFR) Tank | 0.27 | LB/H | BACT-PSD | 1.2 | T/YR
LA-0316 | CAMERON LNG FACILITY | 2017-04-28 | Gas turbines (9 units) | 15.11 | natural gas | 1069 | mm btu/hr |  | Particulate matter, total &lt; 10 Âµ (TPM10) | good combustion practices and fueled by natural gas | 0.0076 | LB/MM BTU | BACT-PSD | 0
LA-0316 | CAMERON LNG FACILITY | 2017-04-28 | Gas turbines (9 units) | 15.11 | natural gas | 1069 | mm btu/hr |  | Particulate matter, total &lt; 2.5 Âµ (TPM2.5) | good combustion practices and fueled by natural gas | 0.0076 | LB/MM BTU | BACT-PSD | 0
LA-0316 | CAMERON LNG FACILITY | 2017-04-28 | Gas turbines (9 units) | 15.11 | natural gas | 1069 | mm btu/hr |  | Nitrogen Oxides (NOx) | good combustion practices and dry low nox burners | 15 | PPMVD | BACT-PSD | 0
LA-0316 | CAMERON LNG FACILITY | 2017-04-28 | Gas turbines (9 units) | 15.11 | natural gas | 1069 | mm btu/hr |  | Carbon Monoxide | good combustion practices and fueled by natural gas | 15 | PPMVD | BACT-PSD | 0
LA-0316 | CAMERON LNG FACILITY | 2017-04-28 | Gas turbines (9 units) | 15.11 | natural gas | 1069 | mm btu/hr |  | Volatile Organic Compounds (VOC) | good combustion practices and fueled by natural gas | 1.6 | PPMVD | BACT-PSD | 0
LA-0316 | CAMERON LNG FACILITY | 2017-04-28 | Gas turbines (9 units) | 15.11 | natural gas | 1069 | mm btu/hr |  | Carbon Dioxide Equivalent (CO2e) | good combustion practices and fueled by natural gas; Use high thermal efficiency turbines | 0 |  | BACT-PSD | 0
LA-0316 | CAMERON LNG FACILITY | 2017-04-28 | thermal oxidizers (4 units) | 19.2 | natural gas | 390.42 | mm btu/hr |  | Particulate matter, total &lt; 10 Âµ (TPM10) | good equipment design, proper operating practices, and fueled by natural gas | 0 |  | BACT-PSD | 0
LA-0316 | CAMERON LNG FACILITY | 2017-04-28 | thermal oxidizers (4 units) | 19.2 | natural gas | 390.42 | mm btu/hr |  | Particulate matter, total &lt; 2.5 Âµ (TPM2.5) | good equipment design, proper operating practices, and fueled by natural gas | 0 |  | BACT-PSD | 0
LA-0316 | CAMERON LNG FACILITY | 2017-04-28 | thermal oxidizers (4 units) | 19.2 | natural gas | 390.42 | mm btu/hr |  | Nitrogen Oxides (NOx) | good equipment design, proper operating practices | 0 |  | BACT-PSD | 0
LA-0316 | CAMERON LNG FACILITY | 2017-04-28 | thermal oxidizers (4 units) | 19.2 | natural gas | 390.42 | mm btu/hr |  | Carbon Monoxide | good equipment design, proper operating practices, and fueled by natural gas | 0 |  | BACT-PSD | 0
LA-0316 | CAMERON LNG FACILITY | 2017-04-28 | thermal oxidizers (4 units) | 19.2 | natural gas | 390.42 | mm btu/hr |  | Volatile Organic Compounds (VOC) | good equipment design, proper operating practices, and fueled by natural gas | 0 |  | BACT-PSD | 0
LA-0316 | CAMERON LNG FACILITY | 2017-04-28 | thermal oxidizers (4 units) | 19.2 | natural gas | 390.42 | mm btu/hr |  | Carbon Dioxide Equivalent (CO2e) | good equipment design, proper operating practices, and fueled by natural gas | 0 |  | BACT-PSD | 0
LA-0316 | CAMERON LNG FACILITY | 2017-04-28 | Flares (3 units) | 19.39 | natural gas | 0 |  | ground flare EU20 = 91 MM BTU/hr low pressure flare EU20A = 1077 mm btu/hr | Particulate matter, total &lt; 2.5 Âµ (TPM2.5) | proper plant operations and maintaining the presence of the flame at the flare tips when vent gas is routed to the flares | 0 |  | BACT-PSD | 0
LA-0316 | CAMERON LNG FACILITY | 2017-04-28 | Flares (3 units) | 19.39 | natural gas | 0 |  | ground flare EU20 = 91 MM BTU/hr low pressure flare EU20A = 1077 mm btu/hr | Carbon Monoxide | proper plant operations and maintaining the presence of the flame at the flare tips when vent gas is routed to the flares | 0 |  | BACT-PSD | 0
LA-0316 | CAMERON LNG FACILITY | 2017-04-28 | Flares (3 units) | 19.39 | natural gas | 0 |  | ground flare EU20 = 91 MM BTU/hr low pressure flare EU20A = 1077 mm btu/hr | Carbon Dioxide Equivalent (CO2e) | proper plant operations and maintaining the presence of the flame at the flare tips when vent gas is routed to the flares | 0 |  | BACT-PSD | 0
LA-0316 | CAMERON LNG FACILITY | 2017-04-28 | Flares (3 units) | 19.39 | natural gas | 0 |  | ground flare EU20 = 91 MM BTU/hr low pressure flare EU20A = 1077 mm btu/hr | Nitrogen Oxides (NOx) | proper plant operations and maintaining the presence of the flame at the flare tips when vent gas is routed to the flares | 0 |  | BACT-PSD | 0
LA-0316 | CAMERON LNG FACILITY | 2017-04-28 | Flares (3 units) | 19.39 | natural gas | 0 |  | ground flare EU20 = 91 MM BTU/hr low pressure flare EU20A = 1077 mm btu/hr | Volatile Organic Compounds (VOC) | proper plant operations and maintaining the presence of the flame at the flare tips when vent gas is routed to the flares | 0 |  | BACT-PSD | 0
LA-0316 | CAMERON LNG FACILITY | 2017-04-28 | Flares (3 units) | 19.39 | natural gas | 0 |  | ground flare EU20 = 91 MM BTU/hr low pressure flare EU20A = 1077 mm btu/hr | Particulate matter, total &lt; 10 Âµ (TPM10) | proper plant operations and maintaining the presence of the flame at the flare tips when vent gas is routed to the flares | 0 |  | BACT-PSD | 0
LA-0316 | CAMERON LNG FACILITY | 2017-04-28 | firewater pump engines (8 units) | 17.21 | diesel | 460 | hp |  | Particulate matter, total &lt; 10 Âµ (TPM10) | Complying with 40 CFR 60 Subpart IIII | 0 |  | BACT-PSD | 0
LA-0316 | CAMERON LNG FACILITY | 2017-04-28 | firewater pump engines (8 units) | 17.21 | diesel | 460 | hp |  | Particulate matter, total &lt; 2.5 Âµ (TPM2.5) | Complying with 40 CFR 60 Subpart IIII | 0 |  | BACT-PSD | 0
LA-0316 | CAMERON LNG FACILITY | 2017-04-28 | firewater pump engines (8 units) | 17.21 | diesel | 460 | hp |  | Nitrogen Dioxide (NO2) | Complying with 40 CFR 60 Subpart IIII | 0 |  | BACT-PSD | 0
LA-0316 | CAMERON LNG FACILITY | 2017-04-28 | firewater pump engines (8 units) | 17.21 | diesel | 460 | hp |  | Carbon Monoxide | Complying with 40 CFR 60 Subpart IIII | 0 |  | BACT-PSD | 0
LA-0316 | CAMERON LNG FACILITY | 2017-04-28 | firewater pump engines (8 units) | 17.21 | diesel | 460 | hp |  | Volatile Organic Compounds (VOC) | Complying with 40 CFR 60 Subpart IIII | 0 |  | BACT-PSD | 0
LA-0316 | CAMERON LNG FACILITY | 2017-04-28 | firewater pump engines (8 units) | 17.21 | diesel | 460 | hp |  | Carbon Dioxide Equivalent (CO2e) | good combustion practices | 0 |  | BACT-PSD | 0
LA-0316 | CAMERON LNG FACILITY | 2017-04-28 | condensate tanks (3 units) | 42.006 |  | 965000 | gallons (each) |  | Volatile Organic Compounds (VOC) | closed vent system and control devices that meet 40 CFR 60 Subpart Kb | 0 |  | BACT-PSD | 0
LA-0316 | CAMERON LNG FACILITY | 2017-04-28 | diesel tanks (2 units) | 42.006 |  | 54144 | gallons (each) |  | Volatile Organic Compounds (VOC) | equipped with fixed roofs | 0 |  | BACT-PSD | 0
LA-0316 | CAMERON LNG FACILITY | 2017-04-28 | condensate loading | 50.004 |  | 604240 | bbls/yr |  | Volatile Organic Compounds (VOC) | good equipment design and proper operating practices; vapor balanced loading | 0 |  | BACT-PSD | 0
LA-0316 | CAMERON LNG FACILITY | 2017-04-28 | fugitive emissions | 50.007 |  | 0 |  |  | Volatile Organic Compounds (VOC) | Complying with LAC 33:III.2111 | 0 |  | BACT-PSD | 0
LA-0316 | CAMERON LNG FACILITY | 2017-04-28 | fugitive emissions | 50.007 |  | 0 |  |  | Carbon Dioxide Equivalent (CO2e) | Implement a leak detection and repair (LDAR) program to minimize the leak | 0 |  | BACT-PSD | 0
LA-0316 | CAMERON LNG FACILITY | 2017-04-28 | emergency generator engines (6 units) | 17.11 | diesel | 3353 | hp |  | Particulate matter, total &lt; 10 Âµ (TPM10) | Complying with 40 CFR 60 Subpart IIII | 0 |  | BACT-PSD | 0
LA-0316 | CAMERON LNG FACILITY | 2017-04-28 | emergency generator engines (6 units) | 17.11 | diesel | 3353 | hp |  | Particulate matter, total &lt; 2.5 Âµ (TPM2.5) | Complying with 40 CFR 60 Subpart IIII | 0 |  | BACT-PSD | 0
LA-0316 | CAMERON LNG FACILITY | 2017-04-28 | emergency generator engines (6 units) | 17.11 | diesel | 3353 | hp |  | Nitrogen Oxides (NOx) | Complying with 40 CFR 60 Subpart IIII | 0 |  | BACT-PSD | 0
LA-0316 | CAMERON LNG FACILITY | 2017-04-28 | emergency generator engines (6 units) | 17.11 | diesel | 3353 | hp |  | Carbon Monoxide | Complying with 40 CFR 60 Subpart IIII | 0 |  | BACT-PSD | 0
LA-0316 | CAMERON LNG FACILITY | 2017-04-28 | emergency generator engines (6 units) | 17.11 | diesel | 3353 | hp |  | Volatile Organic Compounds (VOC) | Complying with 40 CFR 60 Subpart IIII | 0 |  | BACT-PSD | 0
LA-0316 | CAMERON LNG FACILITY | 2017-04-28 | emergency generator engines (6 units) | 17.11 | diesel | 3353 | hp |  | Carbon Dioxide Equivalent (CO2e) | good combustion practices | 0 |  | BACT-PSD | 0
LA-0317 | METHANEX - GEISMAR METHANOL PLANT | 2017-04-28 | Steam methane reformers (I-H-101, II-H-101) | 11.31 | natural gas | 2364 | mm btu/hr |  | Nitrogen Oxides (NOx) | SCR | 0.007 | LB/MM BTU | BACT-PSD | 0 |  | BACT = LAER (Permit 0180-00210-V4, dated 12/22/2016)
LA-0317 | METHANEX - GEISMAR METHANOL PLANT | 2017-04-28 | Steam methane reformers (I-H-101, II-H-101) | 11.31 | natural gas | 2364 | mm btu/hr |  | Particulate matter, total &lt; 10 Âµ (TPM10) | proper burner design and operations | 0 |  | BACT-PSD | 0
LA-0317 | METHANEX - GEISMAR METHANOL PLANT | 2017-04-28 | Steam methane reformers (I-H-101, II-H-101) | 11.31 | natural gas | 2364 | mm btu/hr |  | Particulate matter, total &lt; 2.5 Âµ (TPM2.5) | proper burner design and operations | 0 |  | BACT-PSD | 0
LA-0317 | METHANEX - GEISMAR METHANOL PLANT | 2017-04-28 | Steam methane reformers (I-H-101, II-H-101) | 11.31 | natural gas | 2364 | mm btu/hr |  | Carbon Monoxide | proper burner design and operations | 0 |  | BACT-PSD | 0
LA-0317 | METHANEX - GEISMAR METHANOL PLANT | 2017-04-28 | Steam methane reformers (I-H-101, II-H-101) | 11.31 | natural gas | 2364 | mm btu/hr |  | Carbon Dioxide Equivalent (CO2e) | Energy efficiency measures with the installation of heat recovery steam generators | 0 |  | BACT-PSD | 0
LA-0317 | METHANEX - GEISMAR METHANOL PLANT | 2017-04-28 | flares (I-X-703, II-X-703) | 19.31 | natural gas | 3723 | mm btu/hr |  | Nitrogen Oxides (NOx) | complying with 40 CFR 63.11 | 0 |  | BACT-PSD | 0 |  | BACT = LAER (Permit 0180-00210-V4, dated 12/22/2016)
LA-0317 | METHANEX - GEISMAR METHANOL PLANT | 2017-04-28 | flares (I-X-703, II-X-703) | 19.31 | natural gas | 3723 | mm btu/hr |  | Particulate matter, total &lt; 10 Âµ (TPM10) | complying with 40 CFR 63.11 | 0 |  | BACT-PSD | 0
LA-0317 | METHANEX - GEISMAR METHANOL PLANT | 2017-04-28 | flares (I-X-703, II-X-703) | 19.31 | natural gas | 3723 | mm btu/hr |  | Particulate matter, total &lt; 2.5 Âµ (TPM2.5) | complying with 40 CFR 63.11 | 0 |  | BACT-PSD | 0
LA-0317 | METHANEX - GEISMAR METHANOL PLANT | 2017-04-28 | flares (I-X-703, II-X-703) | 19.31 | natural gas | 3723 | mm btu/hr |  | Carbon Dioxide Equivalent (CO2e) | complying with 40 CFR 63.11 | 0 |  | BACT-PSD | 0
LA-0317 | METHANEX - GEISMAR METHANOL PLANT | 2017-04-28 | flares (I-X-703, II-X-703) | 19.31 | natural gas | 3723 | mm btu/hr |  | Carbon Monoxide | complying with 40 CFR 63.11 | 0 |  | BACT-PSD | 0
LA-0317 | METHANEX - GEISMAR METHANOL PLANT | 2017-04-28 | Emergency Generator Engines (4 units) | 17.11 | Diesel | 0 |  | I-GDE-1201, II-GDE-1201 = 2346 hp I-GDE-1202 = 755 hp I-GDE-1203 = 1193 hp | Nitrogen Oxides (NOx) | complying with 40 CFR 60 Subpart IIII and 40 CFR 63 Subpart ZZZZ | 0 |  | BACT-PSD | 0 |  | BACT = LAER (Permit 0180-00210-V4, dated 12/22/2016)
LA-0317 | METHANEX - GEISMAR METHANOL PLANT | 2017-04-28 | Emergency Generator Engines (4 units) | 17.11 | Diesel | 0 |  | I-GDE-1201, II-GDE-1201 = 2346 hp I-GDE-1202 = 755 hp I-GDE-1203 = 1193 hp | Particulate matter, total &lt; 10 Âµ (TPM10) | complying with 40 CFR 60 Subpart IIII and 40 CFR 63 Subpart ZZZZ | 0 |  | BACT-PSD | 0
LA-0317 | METHANEX - GEISMAR METHANOL PLANT | 2017-04-28 | Emergency Generator Engines (4 units) | 17.11 | Diesel | 0 |  | I-GDE-1201, II-GDE-1201 = 2346 hp I-GDE-1202 = 755 hp I-GDE-1203 = 1193 hp | Particulate matter, total &lt; 2.5 Âµ (TPM2.5) | complying with 40 CFR 60 Subpart IIII and 40 CFR 63 Subpart ZZZZ | 0 |  | BACT-PSD | 0
LA-0317 | METHANEX - GEISMAR METHANOL PLANT | 2017-04-28 | Emergency Generator Engines (4 units) | 17.11 | Diesel | 0 |  | I-GDE-1201, II-GDE-1201 = 2346 hp I-GDE-1202 = 755 hp I-GDE-1203 = 1193 hp | Carbon Dioxide Equivalent (CO2e) | complying with 40 CFR 60 Subpart IIII and 40 CFR 63 Subpart ZZZZ | 0 |  | BACT-PSD | 0
LA-0317 | METHANEX - GEISMAR METHANOL PLANT | 2017-04-28 | Emergency Generator Engines (4 units) | 17.11 | Diesel | 0 |  | I-GDE-1201, II-GDE-1201 = 2346 hp I-GDE-1202 = 755 hp I-GDE-1203 = 1193 hp | Carbon Monoxide | complying with 40 CFR 60 Subpart IIII and 40 CFR 63 Subpart ZZZZ | 0 |  | BACT-PSD | 0
LA-0317 | METHANEX - GEISMAR METHANOL PLANT | 2017-04-28 | Firewater pump Engines (4 units) | 17.11 | diesel | 896 | hp (each) |  | Particulate matter, total &lt; 10 Âµ (TPM10) | complying with 40 CFR 60 Subpart IIII and 40 CFR 63 Subpart ZZZZ | 0 |  | BACT-PSD | 0
LA-0317 | METHANEX - GEISMAR METHANOL PLANT | 2017-04-28 | Firewater pump Engines (4 units) | 17.11 | diesel | 896 | hp (each) |  | Particulate matter, total &lt; 2.5 Âµ (TPM2.5) | complying with 40 CFR 60 Subpart IIII and 40 CFR 63 Subpart ZZZZ | 0 |  | BACT-PSD | 0
LA-0317 | METHANEX - GEISMAR METHANOL PLANT | 2017-04-28 | Firewater pump Engines (4 units) | 17.11 | diesel | 896 | hp (each) |  | Carbon Dioxide Equivalent (CO2e) | complying with 40 CFR 60 Subpart IIII and 40 CFR 63 Subpart ZZZZ | 0 |  | BACT-PSD | 0
LA-0317 | METHANEX - GEISMAR METHANOL PLANT | 2017-04-28 | Firewater pump Engines (4 units) | 17.11 | diesel | 896 | hp (each) |  | Carbon Monoxide | complying with 40 CFR 60 Subpart IIII and 40 CFR 63 Subpart ZZZZ | 0 |  | BACT-PSD | 0
LA-0317 | METHANEX - GEISMAR METHANOL PLANT | 2017-04-28 | Firewater pump Engines (4 units) | 17.11 | diesel | 896 | hp (each) |  | Nitrogen Oxides (NOx) | complying with 40 CFR 60 Subpart IIII and 40 CFR 63 Subpart ZZZZ | 0 |  | BACT-PSD | 0 |  | BACT = LAER (Permit 0180-00210-V4, dated 12/22/2016)
LA-0317 | METHANEX - GEISMAR METHANOL PLANT | 2017-04-28 | Compressor Vents (I-C-601, II-C-601) | 64.999 |  | 11820 | kg/hr |  | Carbon Monoxide | proper equipment design, good operating and maintenance practices | 0 |  | BACT-PSD | 0
LA-0317 | METHANEX - GEISMAR METHANOL PLANT | 2017-04-28 | Compressor Vents (I-C-601, II-C-601) | 64.999 |  | 11820 | kg/hr |  | Carbon Dioxide Equivalent (CO2e) | energy efficiency measures | 0 |  | BACT-PSD | 0
LA-0317 | METHANEX - GEISMAR METHANOL PLANT | 2017-04-28 | cooling towers (I-CT-621, II-CT-621) | 99.009 |  | 66000 | gpm (each) |  | Particulate matter, total &lt; 10 Âµ (TPM10) | Drift eliminators | 0.001 | % | BACT-PSD | 0
LA-0317 | METHANEX - GEISMAR METHANOL PLANT | 2017-04-28 | cooling towers (I-CT-621, II-CT-621) | 99.009 |  | 66000 | gpm (each) |  | Particulate matter, total &lt; 2.5 Âµ (TPM2.5) | drift eliminators | 0.001 | % | BACT-PSD | 0
LA-0317 | METHANEX - GEISMAR METHANOL PLANT | 2017-04-28 | wastewater treatment plant (I-X-922) | 22.2 |  | 750000 | gallons/day |  | Carbon Dioxide Equivalent (CO2e) | Energy efficiency measures | 0 |  | BACT-PSD | 0
LA-0317 | METHANEX - GEISMAR METHANOL PLANT | 2017-04-28 | Process Fugitives (I-G-1000, II-G-1000) | 64.002 |  | 0 |  |  | Carbon Dioxide Equivalent (CO2e) | complying with 40 CFR 63 Subpart H | 0 |  | BACT-PSD | 0
LA-0318 | FLOPAM FACILITY | 2017-04-28 | Dust Filters | 69.999 |  | 0 |  |  | Particulate matter, total &lt; 10 Âµ (TPM10) | Dust filters | 0.002 | GR/DSCF | BACT-PSD | 0
LA-0318 | FLOPAM FACILITY | 2017-04-28 | cooling towers | 99.009 |  | 0 |  |  | Particulate matter, total &lt; 10 Âµ (TPM10) | integrated drift eliminators | 0 |  | BACT-PSD | 0
LA-0318 | FLOPAM FACILITY | 2017-04-28 | Diesel Engines | 17.11 |  | 0 |  |  | Particulate matter, total &lt; 10 Âµ (TPM10) | Complying with 40 CFR 60 Subpart IIII | 0 |  | BACT-PSD | 0
LA-0318 | FLOPAM FACILITY | 2017-04-28 | Diesel Engines | 17.11 |  | 0 |  |  | Nitrogen Oxides (NOx) | Complying with 40 CFR 60 Subpart IIII | 0 |  | BACT-PSD | 0
LA-0318 | FLOPAM FACILITY | 2017-04-28 | Diesel Engines | 17.11 |  | 0 |  |  | Carbon Monoxide | Complying with 40 CFR 60 Subpart IIII | 0 |  | BACT-PSD | 0
LA-0318 | FLOPAM FACILITY | 2017-04-28 | Diesel Engines | 17.11 |  | 0 |  |  | Volatile Organic Compounds (VOC) | Complying with 40 CFR 60 Subpart IIII | 0 |  | LAER | 0 |  | Part 70 Operating Permit 1280-00141-V5
LA-0323 | MONSANTO LULING PLANT | 2018-05-11 | No. 9 Boiler - Natural Gas Fired | 11.31 | Natural Gas | 325 | MMBTU/h |  | Particulate matter, total &lt; 10 Âµ (TPM10) | Good combustion practices and Boiler MACT | 0.0075 | LB/MMBTU | BACT-PSD | 0
LA-0323 | MONSANTO LULING PLANT | 2018-05-11 | No. 9 Boiler - Natural Gas Fired | 11.31 | Natural Gas | 325 | MMBTU/h |  | Particulate matter, total &lt; 2.5 Âµ (TPM2.5) | Good combustion practices and Boiler MACT | 0.0075 | LB/MMBTU | BACT-PSD | 0
LA-0323 | MONSANTO LULING PLANT | 2018-05-11 | No. 9 Boiler - Natural Gas Fired | 11.31 | Natural Gas | 325 | MMBTU/h |  | Nitrogen Oxides (NOx) | Ultra Low NOx Burners | 0.035 | LB/MMBTU | BACT-PSD | 0
LA-0323 | MONSANTO LULING PLANT | 2018-05-11 | No. 9 Boiler - Natural Gas Fired | 11.31 | Natural Gas | 325 | MMBTU/h |  | Carbon Monoxide | Good combustion practices and Boiler MACT | 0.045 | LB/MMBTU | BACT-PSD | 0
LA-0323 | MONSANTO LULING PLANT | 2018-05-11 | No. 9 Boiler - Natural Gas Fired | 11.31 | Natural Gas | 325 | MMBTU/h |  | Carbon Dioxide Equivalent (CO2e) | Good combustion practices and energy efficient operation | 0.167 | LB/LB | BACT-PSD | 0 |  | Units are lb of CO2e/lb of steam generated.
LA-0323 | MONSANTO LULING PLANT | 2018-05-11 | No. 10 Boiler - Natural Gas Fired | 11.31 | Natural Gas | 325 | MMBTU/h |  | Particulate matter, total &lt; 10 Âµ (TPM10) | Good combustion practices and Boiler MACT | 0.0075 | LB/MMBTU | BACT-PSD | 0
LA-0323 | MONSANTO LULING PLANT | 2018-05-11 | No. 10 Boiler - Natural Gas Fired | 11.31 | Natural Gas | 325 | MMBTU/h |  | Particulate matter, total &lt; 2.5 Âµ (TPM2.5) | Good combustion practices and Boiler MACT | 0.0075 | LB/MMBTU | BACT-PSD | 0
LA-0323 | MONSANTO LULING PLANT | 2018-05-11 | No. 10 Boiler - Natural Gas Fired | 11.31 | Natural Gas | 325 | MMBTU/h |  | Nitrogen Oxides (NOx) | Ultra Low NOx Burners | 0.035 | LB/MMBTU | BACT-PSD | 0
LA-0323 | MONSANTO LULING PLANT | 2018-05-11 | No. 10 Boiler - Natural Gas Fired | 11.31 | Natural Gas | 325 | MMBTU/h |  | Carbon Monoxide | Good combustion practices and Boiler MACT | 0.045 | LB/MMBTU | BACT-PSD | 0
LA-0323 | MONSANTO LULING PLANT | 2018-05-11 | No. 10 Boiler - Natural Gas Fired | 11.31 | Natural Gas | 325 | MMBTU/h |  | Carbon Dioxide Equivalent (CO2e) | Good combustion practices and energy efficient operation | 0.167 | LB/LB | BACT-PSD | 0 |  | Units are lb of CO2e/lb of steam generated.
LA-0323 | MONSANTO LULING PLANT | 2018-05-11 | Cooling Water Tower | 99.009 |  | 18000 | gal/m |  | Particulate matter, total &lt; 10 Âµ (TPM10) | Drift Eliminators with Draft Factor of 0.003% | 0.003 | % | BACT-PSD | 0 |  | Drift Eliminators with Drift Factor of 0.003%
LA-0323 | MONSANTO LULING PLANT | 2018-05-11 | Cooling Water Tower | 99.009 |  | 18000 | gal/m |  | Particulate matter, total &lt; 2.5 Âµ (TPM2.5) | Drift Eliminators with Drift Factor of 0.003% | 0 |  | BACT-PSD | 0 |  | Drift Eliminators with Drift Factor of 0.003%
LA-0323 | MONSANTO LULING PLANT | 2018-05-11 | Emergency Flare | 19.31 | Natural Gas | 0.4 | mmbtu/h |  | Particulate matter, total &lt; 10 Âµ (TPM10) | Proper design and operation | 0 |  | BACT-PSD | 0
LA-0323 | MONSANTO LULING PLANT | 2018-05-11 | Emergency Flare | 19.31 | Natural Gas | 0.4 | mmbtu/h |  | Particulate matter, total &lt; 2.5 Âµ (TPM2.5) | Proper design and operation | 0 |  | BACT-PSD | 0
LA-0323 | MONSANTO LULING PLANT | 2018-05-11 | Emergency Flare | 19.31 | Natural Gas | 0.4 | mmbtu/h |  | Nitrogen Oxides (NOx) | Proper design and operation | 0 |  | BACT-PSD | 0
LA-0323 | MONSANTO LULING PLANT | 2018-05-11 | Emergency Flare | 19.31 | Natural Gas | 0.4 | mmbtu/h |  | Carbon Monoxide | Proper design and operation | 0 |  | BACT-PSD | 0
LA-0323 | MONSANTO LULING PLANT | 2018-05-11 | Emergency Flare | 19.31 | Natural Gas | 0.4 | mmbtu/h |  | Carbon Dioxide Equivalent (CO2e) | Proper design and operation | 0 |  | BACT-PSD | 0
LA-0323 | MONSANTO LULING PLANT | 2018-05-11 | Thermal Oxidizer with Caustic Scrubber | 19.9 |  | 33.5 | mmbtu/h |  | Particulate matter, total &lt; 10 Âµ (TPM10) | Good combustion practices, Compliance with applicable NESHAP, and Caustic Scrubber. | 0 |  | BACT-PSD | 0
LA-0323 | MONSANTO LULING PLANT | 2018-05-11 | Thermal Oxidizer with Caustic Scrubber | 19.9 |  | 33.5 | mmbtu/h |  | Particulate matter, total &lt; 2.5 Âµ (TPM2.5) | Good combustion practices, Compliance with applicable NESHAP, and Caustic Scrubber. | 0 |  | BACT-PSD | 0
LA-0323 | MONSANTO LULING PLANT | 2018-05-11 | Thermal Oxidizer with Caustic Scrubber | 19.9 |  | 33.5 | mmbtu/h |  | Nitrogen Oxides (NOx) | Good combustion practices, Compliance with applicable NESHAP, and Caustic Scrubber. | 0 |  | BACT-PSD | 0
LA-0323 | MONSANTO LULING PLANT | 2018-05-11 | Thermal Oxidizer with Caustic Scrubber | 19.9 |  | 33.5 | mmbtu/h |  | Carbon Monoxide | Good combustion practices, Compliance with applicable NESHAP, and Caustic Scrubber. | 0 |  | BACT-PSD | 0
LA-0323 | MONSANTO LULING PLANT | 2018-05-11 | Thermal Oxidizer with Caustic Scrubber | 19.9 |  | 33.5 | mmbtu/h |  | Carbon Dioxide Equivalent (CO2e) | Good combustion practices | 0 |  | BACT-PSD | 0
LA-0323 | MONSANTO LULING PLANT | 2018-05-11 | Fire Water Diesel Pump No. 3 Engine | 17.11 | Diesel Fuel | 600 | hp | Emergency engine with a limit of 100 hours/yr on operating hours for ready testing. | Particulate matter, total &lt; 10 Âµ (TPM10) | Proper operation and limits on hours operation for emergency engines and compliance with 40 CFR 60 Subpart IIII | 0 |  | BACT-PSD | 0
LA-0323 | MONSANTO LULING PLANT | 2018-05-11 | Fire Water Diesel Pump No. 3 Engine | 17.11 | Diesel Fuel | 600 | hp | Emergency engine with a limit of 100 hours/yr on operating hours for ready testing. | Particulate matter, total &lt; 2.5 Âµ (TPM2.5) | Proper operation and limits on hours operation for emergency engines and compliance with 40 CFR 60 Subpart IIII | 0 |  | BACT-PSD | 0
LA-0323 | MONSANTO LULING PLANT | 2018-05-11 | Fire Water Diesel Pump No. 3 Engine | 17.11 | Diesel Fuel | 600 | hp | Emergency engine with a limit of 100 hours/yr on operating hours for ready testing. | Nitrogen Oxides (NOx) | Proper operation and limits on hours operation for emergency engines and compliance with 40 CFR 60 Subpart IIII | 0 |  | BACT-PSD | 0
LA-0323 | MONSANTO LULING PLANT | 2018-05-11 | Fire Water Diesel Pump No. 3 Engine | 17.11 | Diesel Fuel | 600 | hp | Emergency engine with a limit of 100 hours/yr on operating hours for ready testing. | Carbon Monoxide | Proper operation and limits on hours operation for emergency engines and compliance with 40 CFR 60 Subpart IIII | 0 |  | BACT-PSD | 0
LA-0323 | MONSANTO LULING PLANT | 2018-05-11 | Fire Water Diesel Pump No. 3 Engine | 17.11 | Diesel Fuel | 600 | hp | Emergency engine with a limit of 100 hours/yr on operating hours for ready testing. | Carbon Dioxide Equivalent (CO2e) | Proper operation and limits on hours operation for emergency engines and compliance with 40 CFR 60 Subpart IIII | 0 |  | BACT-PSD | 0
LA-0323 | MONSANTO LULING PLANT | 2018-05-11 | Fire Water Diesel Pump No. 4 Engine | 17.11 | Diesel Fuel | 600 | hp | Emergency Engine limited to 100 hours/yr for ready tests | Particulate matter, total &lt; 10 Âµ (TPM10) | Proper operation and limits on hours of operation for emergency engines and compliance with 40 CFR 60 Subpart IIII | 0 |  | BACT-PSD | 0
LA-0323 | MONSANTO LULING PLANT | 2018-05-11 | Fire Water Diesel Pump No. 4 Engine | 17.11 | Diesel Fuel | 600 | hp | Emergency Engine limited to 100 hours/yr for ready tests | Particulate matter, total &lt; 2.5 Âµ (TPM2.5) | Proper operation and limits on hours of operation for emergency engines and compliance with 40 CFR 60 Subpart IIII | 0 |  | BACT-PSD | 0
LA-0323 | MONSANTO LULING PLANT | 2018-05-11 | Fire Water Diesel Pump No. 4 Engine | 17.11 | Diesel Fuel | 600 | hp | Emergency Engine limited to 100 hours/yr for ready tests | Nitrogen Oxides (NOx) | Proper operation and limits on hours of operation for emergency engines and compliance with 40 CFR 60 Subpart IIII | 0 |  | BACT-PSD | 0
LA-0323 | MONSANTO LULING PLANT | 2018-05-11 | Fire Water Diesel Pump No. 4 Engine | 17.11 | Diesel Fuel | 600 | hp | Emergency Engine limited to 100 hours/yr for ready tests | Carbon Monoxide | Proper operation and limits on hours of operation for emergency engines and compliance with 40 CFR 60 Subpart IIII | 0 |  | BACT-PSD | 0
LA-0323 | MONSANTO LULING PLANT | 2018-05-11 | Fire Water Diesel Pump No. 4 Engine | 17.11 | Diesel Fuel | 600 | hp | Emergency Engine limited to 100 hours/yr for ready tests | Carbon Dioxide Equivalent (CO2e) | Proper operation and limits on hours of operation for emergency engines and compliance with 40 CFR 60 Subpart IIII | 0 |  | BACT-PSD | 0
LA-0323 | MONSANTO LULING PLANT | 2018-05-11 | Standby Generator No. 9 Engine | 17.21 | Diesel Fuel | 400 | hp | Operating hours limited to 100 hours/yr for ready testing. | Particulate matter, total &lt; 10 Âµ (TPM10) | Proper operation and limits on hours of operation for emergency engines and compliance with 40 CFR 60 Subpart IIII | 0 |  | BACT-PSD | 0
LA-0323 | MONSANTO LULING PLANT | 2018-05-11 | Standby Generator No. 9 Engine | 17.21 | Diesel Fuel | 400 | hp | Operating hours limited to 100 hours/yr for ready testing. | Particulate matter, total &lt; 2.5 Âµ (TPM2.5) | Proper operation and limits on hours of operation for emergency engines and compliance with 40 CFR 60 Subpart IIII | 0 |  | BACT-PSD | 0
LA-0323 | MONSANTO LULING PLANT | 2018-05-11 | Standby Generator No. 9 Engine | 17.21 | Diesel Fuel | 400 | hp | Operating hours limited to 100 hours/yr for ready testing. | Nitrogen Oxides (NOx) | Proper operation and limits on hours of operation for emergency engines and compliance with 40 CFR 60 Subpart IIII | 0 |  | BACT-PSD | 0
LA-0323 | MONSANTO LULING PLANT | 2018-05-11 | Standby Generator No. 9 Engine | 17.21 | Diesel Fuel | 400 | hp | Operating hours limited to 100 hours/yr for ready testing. | Carbon Monoxide | Proper operation and limits on hours of operation for emergency engines and compliance with 40 CFR 60 Subpart IIII | 0 |  | BACT-PSD | 0
LA-0323 | MONSANTO LULING PLANT | 2018-05-11 | Standby Generator No. 9 Engine | 17.21 | Diesel Fuel | 400 | hp | Operating hours limited to 100 hours/yr for ready testing. | Carbon Dioxide Equivalent (CO2e) | Proper operation and limits on hours of operation for emergency engines and compliance with 40 CFR 60 Subpart IIII | 0 |  | BACT-PSD | 0
LA-0323 | MONSANTO LULING PLANT | 2018-05-11 | Process Baghouse Dust Collector Filter | 61.999 |  | 700 | cfm |  | Particulate matter, total &lt; 10 Âµ (TPM10) | Baghouse Dust Collector Filter | 0.0003 | GR/DSCF | BACT-PSD | 0
LA-0323 | MONSANTO LULING PLANT | 2018-05-11 | Process Baghouse Dust Collector Filter | 61.999 |  | 700 | cfm |  | Particulate matter, total &lt; 2.5 Âµ (TPM2.5) | Baghouse Dust Collector Filter | 0.0003 | GR/DSCF | BACT-PSD | 0
LA-0323 | MONSANTO LULING PLANT | 2018-05-11 | Building Vent 1 Baghouse Dust Collector | 61.999 |  | 12000 | cfm |  | Particulate matter, total &lt; 10 Âµ (TPM10) | Baghouse Dust Collector Filter | 0.0002 | GR/DSCF | BACT-PSD | 0
LA-0323 | MONSANTO LULING PLANT | 2018-05-11 | Building Vent 1 Baghouse Dust Collector | 61.999 |  | 12000 | cfm |  | Particulate matter, total &lt; 2.5 Âµ (TPM2.5) | Baghouse Dust Collector Filter | 0.0002 | GR/DSCF | BACT-PSD | 0
LA-0323 | MONSANTO LULING PLANT | 2018-05-11 | Building Vent 2 Baghouse Dust Collector | 61.999 |  | 12000 | cfm |  | Particulate matter, total &lt; 10 Âµ (TPM10) | Baghouse Dust Collector Filter | 0.0002 | GR/DSCF | BACT-PSD | 0
LA-0323 | MONSANTO LULING PLANT | 2018-05-11 | Building Vent 2 Baghouse Dust Collector | 61.999 |  | 12000 | cfm |  | Particulate matter, total &lt; 2.5 Âµ (TPM2.5) | Baghouse Dust Collector Filter | 0.0002 | GR/DSCF | BACT-PSD | 0
LA-0323 | MONSANTO LULING PLANT | 2018-05-11 | Building Vent 3 Baghouse Dust Collector | 61.999 |  | 12000 | cfm |  | Particulate matter, total &lt; 10 Âµ (TPM10) | Baghouse Dust Collector Filter | 0.0002 | GR/DSCF | BACT-PSD | 0
LA-0323 | MONSANTO LULING PLANT | 2018-05-11 | Building Vent 3 Baghouse Dust Collector | 61.999 |  | 12000 | cfm |  | Particulate matter, total &lt; 2.5 Âµ (TPM2.5) | Baghouse Dust Collector Filter | 0.002 | GR/DSCF | BACT-PSD | 0
LA-0323 | MONSANTO LULING PLANT | 2018-05-11 | Building Vent 4 Baghouse Dust Collector | 61.999 |  | 12000 | cfm |  | Particulate matter, total &lt; 10 Âµ (TPM10) | Baghouse Dust Collector Filter | 0.0002 | GR/DSCF | BACT-PSD | 0
LA-0323 | MONSANTO LULING PLANT | 2018-05-11 | Building Vent 4 Baghouse Dust Collector | 61.999 |  | 12000 | cfm |  | Particulate matter, total &lt; 2.5 Âµ (TPM2.5) | Baghouse Dust Collector Filter | 0.0002 | GR/DSCF | BACT-PSD | 0
LA-0323 | MONSANTO LULING PLANT | 2018-05-11 | Building Vent 5 Baghouse Dust Collector | 61.999 |  | 12000 | cfm |  | Particulate matter, total &lt; 10 Âµ (TPM10) | Baghouse Dust Collector Filter | 0.0002 | GR/DSCF | BACT-PSD | 0
LA-0323 | MONSANTO LULING PLANT | 2018-05-11 | Building Vent 5 Baghouse Dust Collector | 61.999 |  | 12000 | cfm |  | Particulate matter, total &lt; 2.5 Âµ (TPM2.5) | Baghouse Dust Collector Filter | 0.0002 | GR/DSCF | BACT-PSD | 0
LA-0323 | MONSANTO LULING PLANT | 2018-05-11 | Building Vent 6 Baghouse Dust Collector | 61.999 |  | 12000 | cfm |  | Particulate matter, total &lt; 10 Âµ (TPM10) | Baghouse Dust Collector Filter | 0.0002 | GR/DSCF | BACT-PSD | 0
LA-0323 | MONSANTO LULING PLANT | 2018-05-11 | Building Vent 6 Baghouse Dust Collector | 61.999 |  | 12000 | cfm |  | Particulate matter, total &lt; 2.5 Âµ (TPM2.5) | Baghouse Dust Collector Filter | 0.0002 | GR/DSCF | BACT-PSD | 0
LA-0323 | MONSANTO LULING PLANT | 2018-05-11 | Building Vent 7 Baghouse Dust Collector | 61.999 |  | 12000 | cfm |  | Particulate matter, total &lt; 10 Âµ (TPM10) | Baghouse Dust Collector Filter | 0.0002 | GR/DSCF | BACT-PSD | 0
LA-0323 | MONSANTO LULING PLANT | 2018-05-11 | Building Vent 7 Baghouse Dust Collector | 61.999 |  | 12000 | cfm |  | Particulate matter, total &lt; 2.5 Âµ (TPM2.5) | Baghouse Dust Collector Filter | 0.0002 | GR/DSCF | BACT-PSD | 0
LA-0323 | MONSANTO LULING PLANT | 2018-05-11 | Building Vent 8 Baghouse Dust Collector | 61.999 |  | 12000 | cfm |  | Particulate matter, total &lt; 10 Âµ (TPM10) | Baghouse Dust Collector Filter | 0.0002 | GR/DSCF | BACT-PSD | 0
LA-0323 | MONSANTO LULING PLANT | 2018-05-11 | Building Vent 8 Baghouse Dust Collector | 61.999 |  | 12000 | cfm |  | Particulate matter, total &lt; 2.5 Âµ (TPM2.5) | Baghouse Dust Collector Filter | 0.0002 | GR/DSCF | BACT-PSD | 0
LA-0323 | MONSANTO LULING PLANT | 2018-05-11 | Building Vent 9 Baghouse Dust Collector | 61.999 |  | 12000 | cfm |  | Particulate matter, total &lt; 10 Âµ (TPM10) | Baghouse Dust Collector Filter | 0.0002 | GR/DSCF | BACT-PSD | 0
LA-0323 | MONSANTO LULING PLANT | 2018-05-11 | Building Vent 9 Baghouse Dust Collector | 61.999 |  | 12000 | cfm |  | Particulate matter, total &lt; 2.5 Âµ (TPM2.5) | Baghouse Dust Collector Filter | 0.0002 | GR/DSCF | BACT-PSD | 0
LA-0323 | MONSANTO LULING PLANT | 2018-05-11 | Building Vent 10 Baghouse Dust Collector | 61.999 |  | 12000 | cfm |  | Particulate matter, total &lt; 10 Âµ (TPM10) | Baghouse Dust Collector Filter | 0.0002 | GR/DSCF | BACT-PSD | 0
LA-0323 | MONSANTO LULING PLANT | 2018-05-11 | Building Vent 10 Baghouse Dust Collector | 61.999 |  | 12000 | cfm |  | Particulate matter, total &lt; 2.5 Âµ (TPM2.5) | Baghouse Dust Collector Filter | 0.0002 | GR/DSCF | BACT-PSD | 0
LA-0323 | MONSANTO LULING PLANT | 2018-05-11 | Building Vent 11 Baghouse Dust Collector | 61.999 |  | 12000 | cfm |  | Particulate matter, total &lt; 10 Âµ (TPM10) | Baghouse Dust Collector Filter | 0.0002 | GR/DSCF | BACT-PSD | 0
LA-0323 | MONSANTO LULING PLANT | 2018-05-11 | Building Vent 11 Baghouse Dust Collector | 61.999 |  | 12000 | cfm |  | Particulate matter, total &lt; 2.5 Âµ (TPM2.5) | Baghouse Dust Collector Filter | 0.0002 | GR/DSCF | BACT-PSD | 0
LA-0323 | MONSANTO LULING PLANT | 2018-05-11 | Building Vent 12 Baghouse Dust Collector | 61.999 |  | 12000 | cfm |  | Particulate matter, total &lt; 10 Âµ (TPM10) | Baghouse Dust Collector Filter | 0.0002 | GR/DSCF | BACT-PSD | 0
LA-0323 | MONSANTO LULING PLANT | 2018-05-11 | Building Vent 12 Baghouse Dust Collector | 61.999 |  | 12000 | cfm |  | Particulate matter, total &lt; 2.5 Âµ (TPM2.5) | Baghouse Dust Collector Filter | 0.0002 | GR/DSCF | BACT-PSD | 0
LA-0323 | MONSANTO LULING PLANT | 2018-05-11 | Building Vent 13 Baghouse Dust Collector | 61.999 |  | 12000 | cfm |  | Particulate matter, total &lt; 10 Âµ (TPM10) | Baghouse Dust Collector Filter | 0.0002 | GR/DSCF | BACT-PSD | 0
LA-0323 | MONSANTO LULING PLANT | 2018-05-11 | Building Vent 13 Baghouse Dust Collector | 61.999 |  | 12000 | cfm |  | Particulate matter, total &lt; 2.5 Âµ (TPM2.5) | Baghouse Dust Collector Filter | 0.0002 | GR/DSCF | BACT-PSD | 0
LA-0323 | MONSANTO LULING PLANT | 2018-05-11 | Building Vent 14 Baghouse Dust Collector | 61.999 |  | 12000 | cfm |  | Particulate matter, total &lt; 10 Âµ (TPM10) | Baghouse Dust Collector Filter | 0.0002 | GR/DSCF | BACT-PSD | 0
LA-0323 | MONSANTO LULING PLANT | 2018-05-11 | Building Vent 14 Baghouse Dust Collector | 61.999 |  | 12000 | cfm |  | Particulate matter, total &lt; 2.5 Âµ (TPM2.5) | Baghouse Dust Collector Filter | 0.0002 | GR/DSCF | BACT-PSD | 0
LA-0323 | MONSANTO LULING PLANT | 2018-05-11 | Building Vent 15 Baghouse Dust Collector | 61.999 |  | 12000 | cfm |  | Particulate matter, total &lt; 10 Âµ (TPM10) | Baghouse Dust Collector Filter | 0.0002 | GR/DSCF | BACT-PSD | 0
LA-0323 | MONSANTO LULING PLANT | 2018-05-11 | Building Vent 15 Baghouse Dust Collector | 61.999 |  | 12000 | cfm |  | Particulate matter, total &lt; 2.5 Âµ (TPM2.5) | Baghouse Dust Collector Filter | 0.0002 | GR/DSCF | BACT-PSD | 0
MA-0039 | SALEM HARBOR STATION REDEVELOPMENT | 2016-05-05 | Combustion Turbine with Duct Burner | 15.21 | Natural Gas | 2449 | MMBTU/H | two 315 MW (nominal) GE Energy 7F Series 5 Rapid Response Combined Cycle Combustion Turbines with Duct Burners and 31 MW (estimated) steam turbine generators | Nitrogen Oxides (NOx) | Dry Low NOx Combustors & Selective Catalytic Reduction | 2 | PPMVD @ 15% O2 | LAER | 0.0074 | LB/MMBTU | during start-ups (â‰¤ 45 minutes): NOx â‰¤ 89 lb per event during shutdowns (â‰¤ 27 minutes): NOx â‰¤ 10 lb per event the project is subject LAER for NOx as ozone precursor, and BACT-PSD for NOx as NO2 precursor.
MA-0039 | SALEM HARBOR STATION REDEVELOPMENT | 2016-05-05 | Combustion Turbine with Duct Burner | 15.21 | Natural Gas | 2449 | MMBTU/H | two 315 MW (nominal) GE Energy 7F Series 5 Rapid Response Combined Cycle Combustion Turbines with Duct Burners and 31 MW (estimated) steam turbine generators | Particulate matter, total &lt; 10 Âµ (TPM10) |  | 0.0062 | LB/MMBTU | BACT-PSD | 13 | LB/H | PM10(no duct firing): â‰¤0.0071lb/MMBtu, â‰¤8.8 lb/hr during start-ups(â‰¤ 45 minutes): PM/PM10/PM2.5 â‰¤ 6.60 lb per event during shutdowns (â‰¤ 27 minutes): PM/PM10/PM2.5 â‰¤ 3.96 lb per event
MA-0039 | SALEM HARBOR STATION REDEVELOPMENT | 2016-05-05 | Combustion Turbine with Duct Burner | 15.21 | Natural Gas | 2449 | MMBTU/H | two 315 MW (nominal) GE Energy 7F Series 5 Rapid Response Combined Cycle Combustion Turbines with Duct Burners and 31 MW (estimated) steam turbine generators | Sulfur Dioxide (SO2) |  | 0.3 | PPMVD@15% O2 | OTHER CASE-BY-CASE | 0.0015 | LB/MMBTU | SO2 limits are determined as BACT under 310 CMR 7.02(8) during start-ups (â‰¤45 minutes): SO2 â‰¤2.0 lb per event during shutdown (â‰¤ 27 minutes): SO2 â‰¤ 0.3 lb per event
MA-0039 | SALEM HARBOR STATION REDEVELOPMENT | 2016-05-05 | Combustion Turbine with Duct Burner | 15.21 | Natural Gas | 2449 | MMBTU/H | two 315 MW (nominal) GE Energy 7F Series 5 Rapid Response Combined Cycle Combustion Turbines with Duct Burners and 31 MW (estimated) steam turbine generators | Sulfuric Acid (mist, vapors, etc) |  | 0.001 | LB/MMBTU | BACT-PSD | 0.1 | PPMVD @ 15% O2 | during start-ups (â‰¤45 minutes): H2SO4 â‰¤1.3 lb per event during shutdown (â‰¤ 27 minutes): H2SO4 â‰¤ 0.2 lb per event
MA-0039 | SALEM HARBOR STATION REDEVELOPMENT | 2016-05-05 | Combustion Turbine with Duct Burner | 15.21 | Natural Gas | 2449 | MMBTU/H | two 315 MW (nominal) GE Energy 7F Series 5 Rapid Response Combined Cycle Combustion Turbines with Duct Burners and 31 MW (estimated) steam turbine generators | Carbon Dioxide Equivalent (CO2e) |  | 825 | LB/MW-H | BACT-PSD | 895 | LB/MW-H
MA-0039 | SALEM HARBOR STATION REDEVELOPMENT | 2016-05-05 | Combustion Turbine with Duct Burner | 15.21 | Natural Gas | 2449 | MMBTU/H | two 315 MW (nominal) GE Energy 7F Series 5 Rapid Response Combined Cycle Combustion Turbines with Duct Burners and 31 MW (estimated) steam turbine generators | Ammonia (NH3) |  | 2 | PPMVD@15% O2 | OTHER CASE-BY-CASE | 0.0027 | LB/MMBTU | NH3 limits are determined as BACT under 310 CMR 7.02(8)
MA-0039 | SALEM HARBOR STATION REDEVELOPMENT | 2016-05-05 | Combustion Turbine with Duct Burner | 15.21 | Natural Gas | 2449 | MMBTU/H | two 315 MW (nominal) GE Energy 7F Series 5 Rapid Response Combined Cycle Combustion Turbines with Duct Burners and 31 MW (estimated) steam turbine generators | Particulate matter, total &lt; 2.5 Âµ (TPM2.5) |  | 0.0062 | LB/MMBTU | BACT-PSD | 13 | LB/H | PM 2.5 (no duct firing): â‰¤0.0071lb/MMBtu, â‰¤8.8 lb/hr during start-ups (â‰¤ 45 minutes): PM/PM10/PM2.5 â‰¤ 6.60 lb per event during shutdowns (â‰¤ 27 minutes): PM/PM10/PM2.5 â‰¤ 3.96 lb per event
MA-0039 | SALEM HARBOR STATION REDEVELOPMENT | 2016-05-05 | Combustion Turbine with Duct Burner | 15.21 | Natural Gas | 2449 | MMBTU/H | two 315 MW (nominal) GE Energy 7F Series 5 Rapid Response Combined Cycle Combustion Turbines with Duct Burners and 31 MW (estimated) steam turbine generators | Carbon Monoxide | oxidation catalyst | 2 | PPMVD@15% O2 | OTHER CASE-BY-CASE | 0.0045 | LB/MMBTU | BACT under 310 CMR 7.02(8) during start-ups (â‰¤ 45 minutes): CO â‰¤ 285 lb per event during shutdowns (â‰¤ 27 minutes): CO â‰¤ 151 lb per event
MA-0039 | SALEM HARBOR STATION REDEVELOPMENT | 2016-05-05 | Combustion Turbine with Duct Burner | 15.21 | Natural Gas | 2449 | MMBTU/H | two 315 MW (nominal) GE Energy 7F Series 5 Rapid Response Combined Cycle Combustion Turbines with Duct Burners and 31 MW (estimated) steam turbine generators | Volatile Organic Compounds (VOC) | Oxidation catalyst | 1 | PPMVD@15% O2 | OTHER CASE-BY-CASE | 1.7 | PPMVD@15% O2 | VOC limits are determined as BACT under 310 CMR 7.02(8) VOC(no duct firing): â‰¤0.0013 lb/MMBtu (1 hr avg excluding SS) VOC(duct firing): â‰¤0.0022 lb/MMBtu (1 hr avg excluding SS) during start-ups (â‰¤ 45 minutes): VOC as CH4 â‰¤ 23 lb per event during shutdowns (â‰¤ 27 minutes): VOC as CH4 â‰¤ 29 lb per event
MA-0039 | SALEM HARBOR STATION REDEVELOPMENT | 2016-05-05 | Auxiliary Boiler | 13.31 | Natural Gas | 80 | MMBTU/H |  | Carbon Dioxide Equivalent (CO2e) |  | 119 | LB/MMBTU | BACT-PSD | 0
MA-0039 | SALEM HARBOR STATION REDEVELOPMENT | 2016-05-05 | Auxiliary Boiler | 13.31 | Natural Gas | 80 | MMBTU/H |  | Sulfuric Acid (mist, vapors, etc) |  | 0.0009 | LB/MMBTU | BACT-PSD | 0.35 | PPMVD @ 3% O2
MA-0039 | SALEM HARBOR STATION REDEVELOPMENT | 2016-05-05 | Auxiliary Boiler | 13.31 | Natural Gas | 80 | MMBTU/H |  | Carbon Monoxide | Oxidation catalyst | 4.7 | PPMVD@3% O2 | OTHER CASE-BY-CASE | 0.0035 | LB/MMBTU | BACT under 310 CMR 7.02(8)
MA-0039 | SALEM HARBOR STATION REDEVELOPMENT | 2016-05-05 | Auxiliary Boiler | 13.31 | Natural Gas | 80 | MMBTU/H |  | Sulfur Dioxide (SO2) |  | 0.9 | PPMVD@3% O2 | OTHER CASE-BY-CASE | 0.0015 | LB/MMBTU | BACT under 310 CMR 7.02(8)
MA-0039 | SALEM HARBOR STATION REDEVELOPMENT | 2016-05-05 | Auxiliary Boiler | 13.31 | Natural Gas | 80 | MMBTU/H |  | Volatile Organic Compounds (VOC) | oxidation catalyst | 11.8 | PPMVD@3% O2 | OTHER CASE-BY-CASE | 0.005 | LB/MMBTU | BACT under 310 CMR 7.02(8)
MA-0039 | SALEM HARBOR STATION REDEVELOPMENT | 2016-05-05 | Auxiliary Boiler | 13.31 | Natural Gas | 80 | MMBTU/H |  | Nitrogen Oxides (NOx) | ultra low NOx burners | 0.011 | LB/MMBTU | LAER | 9 | PPMVD@3% O2 | the project is subject LAER for NOx as ozone precursor, and BACT-PSD for NOx as NO2 precursor.
MA-0039 | SALEM HARBOR STATION REDEVELOPMENT | 2016-05-05 | Auxiliary Boiler | 13.31 | Natural Gas | 80 | MMBTU/H |  | Particulate matter, total &lt; 10 Âµ (TPM10) |  | 0.005 | LB/MMBTU | BACT-PSD | 0.4 | LB/H
MA-0039 | SALEM HARBOR STATION REDEVELOPMENT | 2016-05-05 | Auxiliary Boiler | 13.31 | Natural Gas | 80 | MMBTU/H |  | Particulate matter, total &lt; 2.5 Âµ (TPM2.5) |  | 0.005 | LB/MMBTU | BACT-PSD | 0.4 | LB/H
MA-0039 | SALEM HARBOR STATION REDEVELOPMENT | 2016-05-05 | Emergency Engine/Generator | 17.11 | ULSD | 7.4 | MMBTU/H | â‰¤ 300 hours of operation per 12-month rolling period S in ULSD: â‰¤0.0015% by weight | Particulate matter, total &lt; 10 Âµ (TPM10) |  | 0.15 | GM/BHP-H | BACT-PSD | 0.36 | LB/H
MA-0039 | SALEM HARBOR STATION REDEVELOPMENT | 2016-05-05 | Emergency Engine/Generator | 17.11 | ULSD | 7.4 | MMBTU/H | â‰¤ 300 hours of operation per 12-month rolling period S in ULSD: â‰¤0.0015% by weight | Particulate matter, total &lt; 2.5 Âµ (TPM2.5) |  | 0.15 | GM/BHP-H | BACT-PSD | 0.36 | LB/H
MA-0039 | SALEM HARBOR STATION REDEVELOPMENT | 2016-05-05 | Emergency Engine/Generator | 17.11 | ULSD | 7.4 | MMBTU/H | â‰¤ 300 hours of operation per 12-month rolling period S in ULSD: â‰¤0.0015% by weight | Sulfuric Acid (mist, vapors, etc) |  | 0.0009 | LB/H | BACT-PSD | 0
MA-0039 | SALEM HARBOR STATION REDEVELOPMENT | 2016-05-05 | Emergency Engine/Generator | 17.11 | ULSD | 7.4 | MMBTU/H | â‰¤ 300 hours of operation per 12-month rolling period S in ULSD: â‰¤0.0015% by weight | Carbon Dioxide Equivalent (CO2e) |  | 162.85 | LB/MMBTU | BACT-PSD | 0
MA-0039 | SALEM HARBOR STATION REDEVELOPMENT | 2016-05-05 | Emergency Engine/Generator | 17.11 | ULSD | 7.4 | MMBTU/H | â‰¤ 300 hours of operation per 12-month rolling period S in ULSD: â‰¤0.0015% by weight | Carbon Monoxide |  | 2.6 | GM/BHP-H | OTHER CASE-BY-CASE | 6.34 | LB/H
MA-0039 | SALEM HARBOR STATION REDEVELOPMENT | 2016-05-05 | Emergency Engine/Generator | 17.11 | ULSD | 7.4 | MMBTU/H | â‰¤ 300 hours of operation per 12-month rolling period S in ULSD: â‰¤0.0015% by weight | Sulfur Dioxide (SO2) |  | 0.011 | LB/H | OTHER CASE-BY-CASE | 0
MA-0039 | SALEM HARBOR STATION REDEVELOPMENT | 2016-05-05 | Emergency Engine/Generator | 17.11 | ULSD | 7.4 | MMBTU/H | â‰¤ 300 hours of operation per 12-month rolling period S in ULSD: â‰¤0.0015% by weight | Nitrogen Oxides (NOx) |  | 4.8 | GM/BHP-H | LAER | 11.6 | LB/H | emission limits are for NOx and VOC combined total. the project is subject LAER for NOx as ozone precursor, and BACT-PSD for NOx as NO2 precursor.
MA-0039 | SALEM HARBOR STATION REDEVELOPMENT | 2016-05-05 | Fire Pump Engine | 17.21 | ULSD | 2.7 | MMBTU/H | â‰¤ 300 hours of operation per 12-month rolling period S in ULSD: â‰¤0.0015% by weight | Particulate matter, total &lt; 10 Âµ (TPM10) |  | 0.15 | GM/BHP-H | BACT-PSD | 0.12 | LB/H
MA-0039 | SALEM HARBOR STATION REDEVELOPMENT | 2016-05-05 | Fire Pump Engine | 17.21 | ULSD | 2.7 | MMBTU/H | â‰¤ 300 hours of operation per 12-month rolling period S in ULSD: â‰¤0.0015% by weight | Particulate matter, total &lt; 2.5 Âµ (TPM2.5) |  | 0.15 | GM/BHP-H | BACT-PSD | 0.12 | LB/H
MA-0039 | SALEM HARBOR STATION REDEVELOPMENT | 2016-05-05 | Fire Pump Engine | 17.21 | ULSD | 2.7 | MMBTU/H | â‰¤ 300 hours of operation per 12-month rolling period S in ULSD: â‰¤0.0015% by weight | Sulfuric Acid (mist, vapors, etc) |  | 0.0003 | LB/H | BACT-PSD | 0
MA-0039 | SALEM HARBOR STATION REDEVELOPMENT | 2016-05-05 | Fire Pump Engine | 17.21 | ULSD | 2.7 | MMBTU/H | â‰¤ 300 hours of operation per 12-month rolling period S in ULSD: â‰¤0.0015% by weight | Carbon Dioxide Equivalent (CO2e) |  | 162.85 | LB/MMBTU | BACT-PSD | 0
MA-0039 | SALEM HARBOR STATION REDEVELOPMENT | 2016-05-05 | Fire Pump Engine | 17.21 | ULSD | 2.7 | MMBTU/H | â‰¤ 300 hours of operation per 12-month rolling period S in ULSD: â‰¤0.0015% by weight | Carbon Monoxide |  | 2.6 | GM/BHP-H | OTHER CASE-BY-CASE | 2.14 | LB/H
MA-0039 | SALEM HARBOR STATION REDEVELOPMENT | 2016-05-05 | Fire Pump Engine | 17.21 | ULSD | 2.7 | MMBTU/H | â‰¤ 300 hours of operation per 12-month rolling period S in ULSD: â‰¤0.0015% by weight | Sulfur Dioxide (SO2) |  | 0.004 | LB/H | OTHER CASE-BY-CASE | 0
MA-0039 | SALEM HARBOR STATION REDEVELOPMENT | 2016-05-05 | Fire Pump Engine | 17.21 | ULSD | 2.7 | MMBTU/H | â‰¤ 300 hours of operation per 12-month rolling period S in ULSD: â‰¤0.0015% by weight | Nitrogen Oxides (NOx) |  | 3 | GM/BHP-H | LAER | 2.44 | LB/H | emission limits are for NOx and VOC combined total. the project is subject LAER for NOx as ozone precursor, and BACT-PSD for NOx as NO2 precursor.
*MA-0043 | MIT CENTRAL UTILITY PLANT | 2017-11-27 | Combustion Turbine with Duct Burner | 16.21 | Natural Gas | 353 | MMBtu/hr | two nominal 22 Megawatt (MW) Solar Titan 250 Combustion Turbine Generators (219MMBtu/hr for NG firing, 212MMBtu/hr for ULSD firing) with Heat Recovery Steam Generator including a Duct Burner (134MMBtu/hr NG firing only). Max. ULSD usage: 279,216 gallons per 12-month rolling period per CTG | Nitrogen Oxides (NOx) | Dry Low NOx combustor for CTG & Selective Catalytic Reduction | 2 | PPMVD@15% O2 | OTHER CASE-BY-CASE | 6.8 | PPMVD@15% O2 | NOx limits are determined as BACT under 310 CMR 7.02(8). NOx(firing NG): â‰¤0.0074 lb/MMBtu, â‰¤1.65 lb/hr(no duct firing), â‰¤2.65 lb/hr(with duct firing); during start-ups (â‰¤3 hrs): â‰¤32.0 lb per event, during shutdowns (â‰¤1 hr): â‰¤12.4 lb per event. NOx(turbine firing ULSD): â‰¤9.0ppmvd@15% O2, â‰¤0.035 lb/MMBtu&â‰¤8.02 lb/hr(no duct firing); â‰¤6.8ppmvd@a5% O2,â‰¤0.026 lb/MMBtu&â‰¤9.50 lb/hr(with duct firing); during start-ups(â‰¤3 hrs): â‰¤65 lb per event, during shutdowns(â‰¤1 hr): â‰¤25 lb per event.
*MA-0043 | MIT CENTRAL UTILITY PLANT | 2017-11-27 | Combustion Turbine with Duct Burner | 16.21 | Natural Gas | 353 | MMBtu/hr | two nominal 22 Megawatt (MW) Solar Titan 250 Combustion Turbine Generators (219MMBtu/hr for NG firing, 212MMBtu/hr for ULSD firing) with Heat Recovery Steam Generator including a Duct Burner (134MMBtu/hr NG firing only). Max. ULSD usage: 279,216 gallons per 12-month rolling period per CTG | Carbon Monoxide | Oxidation Catalyst | 2 | PPMVD@15% O2 | OTHER CASE-BY-CASE | 6.3 | PPMVD@15% O2 | CO limits are determined as BACT under 310 CMR 7.02(8). CO(firing NG): â‰¤0.0045 lb/MMBtu, â‰¤1.00 lb/hr(no duct firing), â‰¤1.61 lb/hr(with duct firing); during start-ups (â‰¤3 hrs): â‰¤201 lb per event, during shutdowns (â‰¤1 hr): â‰¤26.3 lb per event. CO(turbine firing ULSD): â‰¤7.0ppmvd@15% O2,â‰¤0.017 lb/MMBtu&â‰¤3.80 lb/hr (no duct firing); â‰¤6.3ppmvd@15% O2,â‰¤0.0145 lb/MMBtu&â‰¤5.29 lb/hr(with duct firing); during start-ups (â‰¤3 hrs): â‰¤453 lb per event, during shutdowns (â‰¤1 hr): â‰¤129 lb per event.
*MA-0043 | MIT CENTRAL UTILITY PLANT | 2017-11-27 | Combustion Turbine with Duct Burner | 16.21 | Natural Gas | 353 | MMBtu/hr | two nominal 22 Megawatt (MW) Solar Titan 250 Combustion Turbine Generators (219MMBtu/hr for NG firing, 212MMBtu/hr for ULSD firing) with Heat Recovery Steam Generator including a Duct Burner (134MMBtu/hr NG firing only). Max. ULSD usage: 279,216 gallons per 12-month rolling period per CTG | Sulfur Dioxide (SO2) | clean fuels - using natural gas as primary fuel and ultra low sulfur diesel as backup fuel. | 0.0029 | LB/MMBTU | OTHER CASE-BY-CASE | 0.0021 | LB/MMBTU | SO2 limits are determined as BACT under 310 CMR 7.02(8). SO2(firing NG): â‰¤0.0029 lb/MMBtu, â‰¤0.64 lb/hr(no duct firing), â‰¤1.04 lb/hr(with duct firing); SO2(turbine firing ULSD):â‰¤0.3ppmvd@15% O2, â‰¤0.0016 lb/MMBtu&â‰¤0.37 lb/hr(no duct firing); â‰¤0.4ppmvd@15% O2, â‰¤0.0021lb/MMBtu&â‰¤0.76 lb/hr(with duct firing). SO2 emissions during startup and shutdown events are not expected to be elevated.
*MA-0043 | MIT CENTRAL UTILITY PLANT | 2017-11-27 | Combustion Turbine with Duct Burner | 16.21 | Natural Gas | 353 | MMBtu/hr | two nominal 22 Megawatt (MW) Solar Titan 250 Combustion Turbine Generators (219MMBtu/hr for NG firing, 212MMBtu/hr for ULSD firing) with Heat Recovery Steam Generator including a Duct Burner (134MMBtu/hr NG firing only). Max. ULSD usage: 279,216 gallons per 12-month rolling period per CTG | Sulfuric Acid (mist, vapors, etc) | clean fuels - using natural gas as primary fuel and ultra low sulfur diesel as backup fuel. | 0.0022 | LB/MMBTU | OTHER CASE-BY-CASE | 0.0016 | LB/MMBTU | H2SO4 limits are determined as BACT under 310 CMR 7.02(8). H2SO4(firing NG): â‰¤0.0022lb/MMBtu, â‰¤0.49 lb/hr(no duct firing), â‰¤0.79 lb/hr(with duct firing); H2SO4(turbine firing ULSD):â‰¤0.0012 lb/MMBtu & â‰¤0.28 lb/hr(no duct firing), â‰¤0.0016 lb/MMBtu & â‰¤0.58 lb/hr(with duct firing). H2SO4 emissions during startup and shutdown events are not expected to be elevated.
*MA-0043 | MIT CENTRAL UTILITY PLANT | 2017-11-27 | Combustion Turbine with Duct Burner | 16.21 | Natural Gas | 353 | MMBtu/hr | two nominal 22 Megawatt (MW) Solar Titan 250 Combustion Turbine Generators (219MMBtu/hr for NG firing, 212MMBtu/hr for ULSD firing) with Heat Recovery Steam Generator including a Duct Burner (134MMBtu/hr NG firing only). Max. ULSD usage: 279,216 gallons per 12-month rolling period per CTG | Ammonia (NH3) |  | 2 | PPMVD@15% O2 | OTHER CASE-BY-CASE | 0.0027 | LB/MMBTU | NH3 limits are determined as BACT under 310 CMR 7.02(8). NH3(firing NG): â‰¤0.61 lb/hr(no duct firing), â‰¤0.97 lb/hr(with duct firing); NH3(turbine firing ULSD): â‰¤0.0029 lb/MMBtu, â‰¤0.66 lb/hr(no duct firing), â‰¤0.98 lb/hr(with duct firing).
*MA-0043 | MIT CENTRAL UTILITY PLANT | 2017-11-27 | Combustion Turbine with Duct Burner | 16.21 | Natural Gas | 353 | MMBtu/hr | two nominal 22 Megawatt (MW) Solar Titan 250 Combustion Turbine Generators (219MMBtu/hr for NG firing, 212MMBtu/hr for ULSD firing) with Heat Recovery Steam Generator including a Duct Burner (134MMBtu/hr NG firing only). Max. ULSD usage: 279,216 gallons per 12-month rolling period per CTG | Particulate matter, total &lt; 10 Âµ (TPM10) |  | 0.02 | LB/MMBTU | BACT-PSD | 0.029 | LB/MMBTU | PM10(firing NG): â‰¤4.47 lb/hr(no duct firing), â‰¤7.14 lb/hr(with duct firing); PM10(turbine firing ULSD): â‰¤0.034 lb/MMBtu(no duct firing), â‰¤0.029 lb/MMBtu(with duct firing), â‰¤7.8 lb/hr(no duct firing), â‰¤10.6 lb/hr(with duct firing); PM10 emissions during start-up & shutdown events are not expected to be elevated.
*MA-0043 | MIT CENTRAL UTILITY PLANT | 2017-11-27 | Combustion Turbine with Duct Burner | 16.21 | Natural Gas | 353 | MMBtu/hr | two nominal 22 Megawatt (MW) Solar Titan 250 Combustion Turbine Generators (219MMBtu/hr for NG firing, 212MMBtu/hr for ULSD firing) with Heat Recovery Steam Generator including a Duct Burner (134MMBtu/hr NG firing only). Max. ULSD usage: 279,216 gallons per 12-month rolling period per CTG | Particulate matter, total &lt; 2.5 Âµ (TPM2.5) |  | 0.02 | LB/MMBTU | BACT-PSD | 0.029 | LB/MMBTU | PM2.5(firing NG): â‰¤4.47 lb/hr(no duct firing), â‰¤7.14 lb/hr(with duct firing); PM2.5(turbine firing ULSD): â‰¤0.034 lb/MMBtu(no duct firing), â‰¤0.029 lb/MMBtu(with duct firing), â‰¤7.8 lb/hr(no duct firing), â‰¤10.6 lb/hr(with duct firing); PM2.5 emissions during start-up & shutdown events are not expected to be elevated.
*MA-0043 | MIT CENTRAL UTILITY PLANT | 2017-11-27 | Combustion Turbine with Duct Burner | 16.21 | Natural Gas | 353 | MMBtu/hr | two nominal 22 Megawatt (MW) Solar Titan 250 Combustion Turbine Generators (219MMBtu/hr for NG firing, 212MMBtu/hr for ULSD firing) with Heat Recovery Steam Generator including a Duct Burner (134MMBtu/hr NG firing only). Max. ULSD usage: 279,216 gallons per 12-month rolling period per CTG | Carbon Dioxide Equivalent (CO2e) |  | 117.098 | LB/MMBTU | BACT-PSD | 163.61 | LB/MMBTU | CO2e(firing NG): â‰¤26,194 lb/hr(no duct firing), â‰¤41,885 lb/hr(with duct firing); CO2e(turbine firing ULSD): â‰¤163.61 lb/MMBtu & â‰¤37,516 lb/hr(no duct firing), â‰¤146.36 lb/MBtu & â‰¤53,347 lb/hr(with duct firing). CO2e emissions during start-up and shutdown events are not expected to be elevated.
*MA-0043 | MIT CENTRAL UTILITY PLANT | 2017-11-27 | Combustion Turbine with Duct Burner | 16.21 | Natural Gas | 353 | MMBtu/hr | two nominal 22 Megawatt (MW) Solar Titan 250 Combustion Turbine Generators (219MMBtu/hr for NG firing, 212MMBtu/hr for ULSD firing) with Heat Recovery Steam Generator including a Duct Burner (134MMBtu/hr NG firing only). Max. ULSD usage: 279,216 gallons per 12-month rolling period per CTG | Volatile Organic Compounds (VOC) | Oxidation Catalyst | 1.7 | PPMVD@15% O2 | OTHER CASE-BY-CASE | 6.5 | PPMVD@15% O2 | VOC limits are determined as BACT under 310 CMR 7.02(8). VOC as CH4(firing NG):â‰¤1.70 ppmvd@15% O2, â‰¤0.0022 lb/MMBtu & â‰¤0.49 lb/hr(no duct firing); â‰¤4.0 ppmvd@15% O2, â‰¤0.0052lb/MMBtu & â‰¤1.86 lb/hr(with duct firing); VOC as CH4(turbine firing ULSD):â‰¤6.5 ppmvd@15% O2, â‰¤0.0088 lb/MMBtu & â‰¤2.02 lb/hr(no duct firing), â‰¤7.0 ppmvd@15% O2, â‰¤0.0093 lb/MMBtu & â‰¤3.40 lb/hr (with duct firing); VOC emissions during start-up and shutdown events are not expected to be elevated.
*MA-0043 | MIT CENTRAL UTILITY PLANT | 2017-11-27 | Cold Start Engine | 17.11 | ULSD | 19.04 | MMBTU/HR | CAT DM8263 or equivalent. â‰¤ 8 hours of operation per day, â‰¤ 300 hours of operation per consecutive 12-month period, S in ULSD: â‰¤0.0015% by weight. | Nitrogen Oxides (NOx) |  | 35.09 | LB/HR | OTHER CASE-BY-CASE | 5.3 | TONS/C12MP
*MA-0043 | MIT CENTRAL UTILITY PLANT | 2017-11-27 | Cold Start Engine | 17.11 | ULSD | 19.04 | MMBTU/HR | CAT DM8263 or equivalent. â‰¤ 8 hours of operation per day, â‰¤ 300 hours of operation per consecutive 12-month period, S in ULSD: â‰¤0.0015% by weight. | Carbon Monoxide |  | 2.2 | LB/HR | OTHER CASE-BY-CASE | 0.33 | TONS/C12MP
*MA-0043 | MIT CENTRAL UTILITY PLANT | 2017-11-27 | Cold Start Engine | 17.11 | ULSD | 19.04 | MMBTU/HR | CAT DM8263 or equivalent. â‰¤ 8 hours of operation per day, â‰¤ 300 hours of operation per consecutive 12-month period, S in ULSD: â‰¤0.0015% by weight. | Carbon Dioxide Equivalent (CO2e) |  | 163.61 | LB/MMBTU | BACT-PSD | 3115 | LB/HR | CO2e: â‰¤467.3 tons per consecutive twelve month period.
*MA-0043 | MIT CENTRAL UTILITY PLANT | 2017-11-27 | Cold Start Engine | 17.11 | ULSD | 19.04 | MMBTU/HR | CAT DM8263 or equivalent. â‰¤ 8 hours of operation per day, â‰¤ 300 hours of operation per consecutive 12-month period, S in ULSD: â‰¤0.0015% by weight. | Sulfur Dioxide (SO2) |  | 0.029 | LB/HR | OTHER CASE-BY-CASE | 0.004 | TONS/C12MP
*MA-0043 | MIT CENTRAL UTILITY PLANT | 2017-11-27 | Cold Start Engine | 17.11 | ULSD | 19.04 | MMBTU/HR | CAT DM8263 or equivalent. â‰¤ 8 hours of operation per day, â‰¤ 300 hours of operation per consecutive 12-month period, S in ULSD: â‰¤0.0015% by weight. | Sulfuric Acid (mist, vapors, etc) |  | 0.022 | LB/HR | OTHER CASE-BY-CASE | 0.003 | TONS/C12MP
*MA-0043 | MIT CENTRAL UTILITY PLANT | 2017-11-27 | Cold Start Engine | 17.11 | ULSD | 19.04 | MMBTU/HR | CAT DM8263 or equivalent. â‰¤ 8 hours of operation per day, â‰¤ 300 hours of operation per consecutive 12-month period, S in ULSD: â‰¤0.0015% by weight. | Particulate matter, total &lt; 10 Âµ (TPM10) |  | 0.4 | LB/HR | BACT-PSD | 0.06 | TONS/C12MP
*MA-0043 | MIT CENTRAL UTILITY PLANT | 2017-11-27 | Cold Start Engine | 17.11 | ULSD | 19.04 | MMBTU/HR | CAT DM8263 or equivalent. â‰¤ 8 hours of operation per day, â‰¤ 300 hours of operation per consecutive 12-month period, S in ULSD: â‰¤0.0015% by weight. | Particulate matter, total &lt; 2.5 Âµ (TPM2.5) |  | 0.4 | LB/HR | BACT-PSD | 0.06 | TONS/C12MP
*MA-0043 | MIT CENTRAL UTILITY PLANT | 2017-11-27 | Cold Start Engine | 17.11 | ULSD | 19.04 | MMBTU/HR | CAT DM8263 or equivalent. â‰¤ 8 hours of operation per day, â‰¤ 300 hours of operation per consecutive 12-month period, S in ULSD: â‰¤0.0015% by weight. | Volatile Organic Compounds (VOC) |  | 0.85 | LB/HR | OTHER CASE-BY-CASE | 0.13 | TONS/C12MP
MD-0037 | MEDIMMUNE FREDERICK CAMPUS | 2010-12-27 | FOUR (4) NATURAL GAS BOILERS EACH RATED AT 29.4 MILLION BTU PER HOUR | 13.31 | NATURAL GAS | 29.4 | MMBTU/H | EACH OF THE FOUR BOILERS BURN NATURAL GAS WITH NO. 2 FUEL OIL AS A BACK UP FUEL (FUEL OIL LIMITS ARE LISTED AS A SEPARATE PROCESS). | Nitrogen Oxides (NOx) | ULTRA LOW NOX BURNERS ON EACH OF THE FOUR IDENTICAL BOILERS | 9 | PPM | LAER | 0 |  | EACH BOILER IS REQUIRED TO MEET THE 9 PPMVD NOX LIMIT FOR NATURAL GAS. THE BOILERS ALSO BURN DIESEL (NO. 2 FUEL OIL) AS BACK-UP. LAER FOR DIESEL FUEL USAGE IS LISTED AS A SEPARATE PROCESS. ALSO, TOTAL NOX EMISSIONS FROM THE FOUR (4) BOILERS AND THE FIVE (5) GENERATORS THAT ARE PART OF THIS PROJECT SHALL NOT EXCEED 56 TONS IN ANY ROLLING 12-MONTH PERIOD.
MD-0037 | MEDIMMUNE FREDERICK CAMPUS | 2010-12-27 | TWO (2) DIESEL (NO. 2 FUEL OIL) FIRED, NON-EMERGENCY GENERATORS EACH RATED AT 2500 KILOWATTS (3604 BRAKE HORSEPOWER) | 17.11 | DIESEL (NO. 2 FUEL OIL) | 2500 | KW | EACH 2500 KILOWATT NON-EMERGENCY GENERATOR IS CONTROLLED BY A SELECTIVE CATALYTIC REDUCTION SYSTEM. | Nitrogen Oxides (NOx) | SELECTIVE CATALYTIC REDUCTION (SCR) SYSTEM FOR EACH GENERATOR | 0.61 | G/HP-H | LAER | 0 |  | EACH OF THE TWO NON-EMERGENCY GENERATORS SHALL BE EQUIPPED WITH SCR SYSTEMS DESIGNED TO REDUCE NOX EMISSIONS BY 90% OR GREATER. THE LAER LIMIT OF 0.61 G/HP-HR IS AFTER 90% CONTROL. TOTAL OPERATING HOURS, INCLUDING HOURS USED FOR MAINTENANCE AND TESTING, SHALL NOT EXCEED 2626 HOURS IN ANY ROLLING 12-MONTH PERIOD FOR EACH OF THE TWO (2) NON-EMERGENCY GENERATORS. ALSO, TOTAL NOX EMISSIONS FROM THE FOUR (4) BOILERS AND THE FIVE (5) GENERATORS THAT ARE PART OF THIS PROJECT SHALL NOT EXCEED 56 TONS IN ANY ROLLING 12-MONTH PERIOD.
MD-0037 | MEDIMMUNE FREDERICK CAMPUS | 2010-12-27 | THREE (3) DIESEL (NO. 2 FUEL OIL) FIRED, EMERGENCY GENERATORS EACH RATED AT 2500 KILOWATTS (3604 BRAKE HORSEPOWER) | 17.11 | DIESEL (NO. 2 FUEL OIL) | 2500 | KW |  | Nitrogen Oxides (NOx) |  | 6.06 | G/HP-H | LAER | 0 |  | TOTAL OPERATING HOURS, INCLUDING HOURS USED FOR MAINTENANCE AND TESTING, SHALL NOT EXCEED 500 HOURS IN ANY ROLLING 12-MONTH PERIOD FOR EACH OF THE THREE (3) EMERGENCY GENERATORS. ALSO, TOTAL NOX EMISSIONS FROM THE FOUR (4) BOILERS AND THE FIVE (5) GENERATORS THAT ARE PART OF THIS PROJECT SHALL NOT EXCEED 56 TONS IN ANY ROLLING 12-MONTH PERIOD.
MD-0037 | MEDIMMUNE FREDERICK CAMPUS | 2010-12-27 | FOUR (4) DIESEL FIRED (BACK-UP FUEL) BOILERS EACH RATED AT 29.4 MILLION BTU PER HOUR. | 13.22 | DIESEL (NO. 2 FUEL OIL) | 29.4 | MMBTU/H | EACH OF THE FOUR BOILERS BURN NATURAL GAS WITH NO. 2 FUEL OIL AS A BACK UP FUEL (NATURAL GAS LIMITS ARE LISTED AS A SEPARATE PROCESS). | Nitrogen Oxides (NOx) |  | 58 | PPM | OTHER CASE-BY-CASE | 0 |  | EACH BOILER IS REQUIRED TO MEET THE 58 PPMVD NOX LIMIT FOR DIESEL FUEL. LAER ALSO INCLUDES A TOTAL DIESEL FUEL USAGE LIMIT OF 60,000 GALLONS PER ROLLING 12-MONTH PERIOD FOR ALL FOUR BOILERS COMBINED. LAER FOR NATURAL GAS USAGE IS LISTED AS A SEPARATE PROCESS. ALSO, TOTAL NOX EMISSIONS FROM THE FOUR (4) BOILERS AND THE FIVE (5) GENERATORS THAT ARE PART OF THIS PROJECT SHALL NOT EXCEED 56 TONS IN ANY ROLLING 12-MONTH PERIOD.
*MD-0042 | WILDCAT POINT GENERATION FACILITY | 2018-03-23 | 2 COMBINED CYCLE COMBUSTION TURBINES, WITH DUCT FIRING | 15.21 | NATURAL GAS | 1000 | MW | TWO MITSUBISHI &lsquo;&lsquo;G&lsquo;&lsquo; MODEL COMBUSTION TURBINE GENERATORS (CTS) WITH A NOMINAL GENERATING CAPACITY OF 270 MW CAPACITY EACH, COUPLED WITH A HEAT RECOVERY STEAM GENERATOR (HRSG) EQUIPPED WITH DUCT BURNERS, DRY LOW-NOX COMBUSTORS, SELECTIVE CATALYTIC REDUCTION (SCR), OXIDATION CATALYST | Nitrogen Oxides (NOx) | USE OF DRY LOW-NOX COMBUSTOR TURBINE DESIGN , USE OF PIPELINE QUALITY NATURAL GAS DURING NORMAL OPERATION AND SCR SYSTEM | 2 | PPMVD @ 15% O2 | LAER | 870 | LB/EVENT | WITH AND WITHOUT DUCT FIRING. NOX EMISSION DURING SHUTDOWNS IS 100 LB/EVENT. THE STARTUP AND SHUTDOWN LIMITS ARE FOR BOTH CTS COMBINED
*MD-0042 | WILDCAT POINT GENERATION FACILITY | 2018-03-23 | 2 COMBINED CYCLE COMBUSTION TURBINES, WITH DUCT FIRING | 15.21 | NATURAL GAS | 1000 | MW | TWO MITSUBISHI &lsquo;&lsquo;G&lsquo;&lsquo; MODEL COMBUSTION TURBINE GENERATORS (CTS) WITH A NOMINAL GENERATING CAPACITY OF 270 MW CAPACITY EACH, COUPLED WITH A HEAT RECOVERY STEAM GENERATOR (HRSG) EQUIPPED WITH DUCT BURNERS, DRY LOW-NOX COMBUSTORS, SELECTIVE CATALYTIC REDUCTION (SCR), OXIDATION CATALYST | Volatile Organic Compounds (VOC) | USE OF PIPELINE NATURAL GAS, GOOD COMBUSTION PRACTICES, AND USE OF AN OXIDATION CATALYST | 1.6 | PPMVD @ 15% O2 | LAER | 6720 | LB/EVENT | 4290 LB/EVENT FOR WARM STARTUP; 566 LB/EVENT FOR HOT STARTUP; AND 606 LB/EVENT FOR SHUTDOWNS. LIMITS FOR STARTUP AND SHUTDOWN ARE FOR BOTH CTS COMBINED
*MD-0042 | WILDCAT POINT GENERATION FACILITY | 2018-03-23 | 2 COMBINED CYCLE COMBUSTION TURBINES, WITH DUCT FIRING | 15.21 | NATURAL GAS | 1000 | MW | TWO MITSUBISHI &lsquo;&lsquo;G&lsquo;&lsquo; MODEL COMBUSTION TURBINE GENERATORS (CTS) WITH A NOMINAL GENERATING CAPACITY OF 270 MW CAPACITY EACH, COUPLED WITH A HEAT RECOVERY STEAM GENERATOR (HRSG) EQUIPPED WITH DUCT BURNERS, DRY LOW-NOX COMBUSTORS, SELECTIVE CATALYTIC REDUCTION (SCR), OXIDATION CATALYST | Sulfuric Acid (mist, vapors, etc) | EXCLUSIVE USE OF PIPELINE QUALITY NATURAL GAS | 12.5 | LB/H | BACT-PSD | 0
*MD-0042 | WILDCAT POINT GENERATION FACILITY | 2018-03-23 | 2 COMBINED CYCLE COMBUSTION TURBINES, WITH DUCT FIRING | 15.21 | NATURAL GAS | 1000 | MW | TWO MITSUBISHI &lsquo;&lsquo;G&lsquo;&lsquo; MODEL COMBUSTION TURBINE GENERATORS (CTS) WITH A NOMINAL GENERATING CAPACITY OF 270 MW CAPACITY EACH, COUPLED WITH A HEAT RECOVERY STEAM GENERATOR (HRSG) EQUIPPED WITH DUCT BURNERS, DRY LOW-NOX COMBUSTORS, SELECTIVE CATALYTIC REDUCTION (SCR), OXIDATION CATALYST | Carbon Dioxide Equivalent (CO2e) | EXCLUSIVE USE OF PIPELINE-QUALITY NATURAL GAS, AND INSTALLATION OF HIGH-EFFICIENCY CT MODEL (MITSUBISHI &lsquo;&lsquo;G&lsquo;&lsquo; MODEL) | 946 | LB/MW-H (AS CO2) | BACT-PSD | 7500 | BTU/KWH (HEAT RATE) | WITH AND WITHOUT DUCT FIRING
*MD-0042 | WILDCAT POINT GENERATION FACILITY | 2018-03-23 | 2 COMBINED CYCLE COMBUSTION TURBINES, WITH DUCT FIRING | 15.21 | NATURAL GAS | 1000 | MW | TWO MITSUBISHI &lsquo;&lsquo;G&lsquo;&lsquo; MODEL COMBUSTION TURBINE GENERATORS (CTS) WITH A NOMINAL GENERATING CAPACITY OF 270 MW CAPACITY EACH, COUPLED WITH A HEAT RECOVERY STEAM GENERATOR (HRSG) EQUIPPED WITH DUCT BURNERS, DRY LOW-NOX COMBUSTORS, SELECTIVE CATALYTIC REDUCTION (SCR), OXIDATION CATALYST | Particulate matter, filterable (FPM) | EXCLUSIVE USE OF PIPELINE QUALITY NATURAL GAS AND EFFICIENT TURBINE DESIGN | 22.8 | LB/H | BACT-PSD | 0
*MD-0042 | WILDCAT POINT GENERATION FACILITY | 2018-03-23 | 2 COMBINED CYCLE COMBUSTION TURBINES, WITH DUCT FIRING | 15.21 | NATURAL GAS | 1000 | MW | TWO MITSUBISHI &lsquo;&lsquo;G&lsquo;&lsquo; MODEL COMBUSTION TURBINE GENERATORS (CTS) WITH A NOMINAL GENERATING CAPACITY OF 270 MW CAPACITY EACH, COUPLED WITH A HEAT RECOVERY STEAM GENERATOR (HRSG) EQUIPPED WITH DUCT BURNERS, DRY LOW-NOX COMBUSTORS, SELECTIVE CATALYTIC REDUCTION (SCR), OXIDATION CATALYST | Particulate matter, total &lt; 10 Âµ (TPM10) | EXCLUSIVE USE OF PIPELINE QUALITY NATURAL GAS AND EFFICIENT TURBINE DESIGN | 38 | LB/H | BACT-PSD | 0
*MD-0042 | WILDCAT POINT GENERATION FACILITY | 2018-03-23 | 2 COMBINED CYCLE COMBUSTION TURBINES, WITH DUCT FIRING | 15.21 | NATURAL GAS | 1000 | MW | TWO MITSUBISHI &lsquo;&lsquo;G&lsquo;&lsquo; MODEL COMBUSTION TURBINE GENERATORS (CTS) WITH A NOMINAL GENERATING CAPACITY OF 270 MW CAPACITY EACH, COUPLED WITH A HEAT RECOVERY STEAM GENERATOR (HRSG) EQUIPPED WITH DUCT BURNERS, DRY LOW-NOX COMBUSTORS, SELECTIVE CATALYTIC REDUCTION (SCR), OXIDATION CATALYST | Particulate matter, total &lt; 2.5 Âµ (TPM2.5) | EXCLUSIVE USE OF PIPELINE QUALITY NATURAL GAS AND EFFICIENT TURBINE DESIGN | 38 | LB/H | BACT-PSD | 0
*MD-0042 | WILDCAT POINT GENERATION FACILITY | 2018-03-23 | 2 COMBINED CYCLE COMBUSTION TURBINES, WITH DUCT FIRING | 15.21 | NATURAL GAS | 1000 | MW | TWO MITSUBISHI &lsquo;&lsquo;G&lsquo;&lsquo; MODEL COMBUSTION TURBINE GENERATORS (CTS) WITH A NOMINAL GENERATING CAPACITY OF 270 MW CAPACITY EACH, COUPLED WITH A HEAT RECOVERY STEAM GENERATOR (HRSG) EQUIPPED WITH DUCT BURNERS, DRY LOW-NOX COMBUSTORS, SELECTIVE CATALYTIC REDUCTION (SCR), OXIDATION CATALYST | Sulfur Dioxide (SO2) | EXCLUSIVE USE OF PIPELINE QUALITY NATURAL GAS AND EFFICIENT TURBINE DESIGN | 8.2 | LB/H | BACT-PSD | 0
*MD-0042 | WILDCAT POINT GENERATION FACILITY | 2018-03-23 | 2 COMBINED CYCLE COMBUSTION TURBINES, WITHOUT DUCT FIRING | 15.21 | NATURAL GAS | 270 | MW |  | Particulate matter, filterable (FPM) | EXCLUSIVE USE OF PIPELINE QUALITY NATURAL GAS AND EFFICIENT TURBINE DESIGN | 15 | LB/H | BACT-PSD | 0
*MD-0042 | WILDCAT POINT GENERATION FACILITY | 2018-03-23 | 2 COMBINED CYCLE COMBUSTION TURBINES, WITHOUT DUCT FIRING | 15.21 | NATURAL GAS | 270 | MW |  | Particulate matter, total &lt; 10 Âµ (TPM10) | EXCLUSIVE USE OF PIPELINE QUALITY NATURAL GAS AND EFFICIENT TURBINE DESIGN | 25.1 | LB/H | BACT-PSD | 0
*MD-0042 | WILDCAT POINT GENERATION FACILITY | 2018-03-23 | 2 COMBINED CYCLE COMBUSTION TURBINES, WITHOUT DUCT FIRING | 15.21 | NATURAL GAS | 270 | MW |  | Particulate matter, total &lt; 2.5 Âµ (TPM2.5) | EXCLUSIVE USE OF PIPELINE QUALITY NATURAL GAS AND EFFICIENT TURBINE DESIGN | 25.1 | LB/H | BACT-PSD | 0
*MD-0042 | WILDCAT POINT GENERATION FACILITY | 2018-03-23 | 2 COMBINED CYCLE COMBUSTION TURBINES, WITHOUT DUCT FIRING | 15.21 | NATURAL GAS | 270 | MW |  | Sulfur Dioxide (SO2) | EXCLUSIVE USE OF PIPELINE QUALITY NATURAL GAS | 6.3 | LB/H | BACT-PSD | 0
*MD-0042 | WILDCAT POINT GENERATION FACILITY | 2018-03-23 | 2 COMBINED CYCLE COMBUSTION TURBINES, WITHOUT DUCT FIRING | 15.21 | NATURAL GAS | 270 | MW |  | Carbon Monoxide | EXCLUSIVE USE OF PIPELINE QUALITY NATURAL GAS, USE OF AN OXIDATION CATALYST AND EFFICIENT CT DESIGN | 1.5 | PPMVD @ 15% O2 | BACT-PSD | 13767 | LB/EVENT | 818 LB/EVENT FOR SHUTDOWNS. STARTUP AND SHUTDOWN LIMITS ARE TOTAL FOR BOTH CTS COMBINED
*MD-0042 | WILDCAT POINT GENERATION FACILITY | 2018-03-23 | 2 COMBINED CYCLE COMBUSTION TURBINES, WITHOUT DUCT FIRING | 15.21 | NATURAL GAS | 270 | MW |  | Sulfuric Acid (mist, vapors, etc) | EXCLUSIVE USE OF PIPELINE QUALITY NATURAL GAS | 9.7 | LB/H | BACT-PSD | 0
*MD-0042 | WILDCAT POINT GENERATION FACILITY | 2018-03-23 | AUXILLARY BOILER | 13.31 | NATURAL GAS | 45 | MMBTU/H | NATURAL GAS FUEL ONLY, OPERATION OF ULTRA LOW-NOX BURNER TECHNOLOGY, GOOD COMBUSTION PRACTICES, MAX HEAT INPUT OF 90,000 MMBUT/HR PER 12-MONTH ROLLING PERIOD | Particulate matter, filterable (FPM) | EXCLUSIVE USE OF PIPELINE QUALITY NATURAL GAS AND GOOD COMBUSTION PRACTICES | 0.0075 | LB/MMBTU | BACT-PSD | 0
*MD-0042 | WILDCAT POINT GENERATION FACILITY | 2018-03-23 | AUXILLARY BOILER | 13.31 | NATURAL GAS | 45 | MMBTU/H | NATURAL GAS FUEL ONLY, OPERATION OF ULTRA LOW-NOX BURNER TECHNOLOGY, GOOD COMBUSTION PRACTICES, MAX HEAT INPUT OF 90,000 MMBUT/HR PER 12-MONTH ROLLING PERIOD | Particulate matter, total &lt; 10 Âµ (TPM10) | EXCLUSIVE USE OF PIPELINE QUALITY NATURAL GAS AND GOOD COMBUSTION PRACTICES | 0.0075 | LB/MMBTU | BACT-PSD | 0
*MD-0042 | WILDCAT POINT GENERATION FACILITY | 2018-03-23 | AUXILLARY BOILER | 13.31 | NATURAL GAS | 45 | MMBTU/H | NATURAL GAS FUEL ONLY, OPERATION OF ULTRA LOW-NOX BURNER TECHNOLOGY, GOOD COMBUSTION PRACTICES, MAX HEAT INPUT OF 90,000 MMBUT/HR PER 12-MONTH ROLLING PERIOD | Particulate matter, total &lt; 2.5 Âµ (TPM2.5) | EXCLUSIVE USE OF PIPELINE QUALITY NATURAL GAS AND GOOD COMBUSTION PRACTICES | 0.0075 | LB/MMBTU | BACT-PSD | 0
*MD-0042 | WILDCAT POINT GENERATION FACILITY | 2018-03-23 | AUXILLARY BOILER | 13.31 | NATURAL GAS | 45 | MMBTU/H | NATURAL GAS FUEL ONLY, OPERATION OF ULTRA LOW-NOX BURNER TECHNOLOGY, GOOD COMBUSTION PRACTICES, MAX HEAT INPUT OF 90,000 MMBUT/HR PER 12-MONTH ROLLING PERIOD | Sulfur Dioxide (SO2) | EXCLUSIVE USE OF PIPELINE QUALITY NATURAL GAS | 0.0006 | LB/MMBTU | BACT-PSD | 0
*MD-0042 | WILDCAT POINT GENERATION FACILITY | 2018-03-23 | AUXILLARY BOILER | 13.31 | NATURAL GAS | 45 | MMBTU/H | NATURAL GAS FUEL ONLY, OPERATION OF ULTRA LOW-NOX BURNER TECHNOLOGY, GOOD COMBUSTION PRACTICES, MAX HEAT INPUT OF 90,000 MMBUT/HR PER 12-MONTH ROLLING PERIOD | Nitrogen Oxides (NOx) | EXCLUSIVE USE OF PIPELINE QUALITY NATURAL GAS AND GOOD COMBUSTION PRACTICES | 0.01 | LB/MMBTU | LAER | 0
*MD-0042 | WILDCAT POINT GENERATION FACILITY | 2018-03-23 | AUXILLARY BOILER | 13.31 | NATURAL GAS | 45 | MMBTU/H | NATURAL GAS FUEL ONLY, OPERATION OF ULTRA LOW-NOX BURNER TECHNOLOGY, GOOD COMBUSTION PRACTICES, MAX HEAT INPUT OF 90,000 MMBUT/HR PER 12-MONTH ROLLING PERIOD | Carbon Monoxide | EXCLUSIVE USE OF PIPELINE QUALITY NATURAL GAS AND GOOD COMBUSTION PRACTICES | 0.036 | LB/MMBTU | BACT-PSD | 0
*MD-0042 | WILDCAT POINT GENERATION FACILITY | 2018-03-23 | AUXILLARY BOILER | 13.31 | NATURAL GAS | 45 | MMBTU/H | NATURAL GAS FUEL ONLY, OPERATION OF ULTRA LOW-NOX BURNER TECHNOLOGY, GOOD COMBUSTION PRACTICES, MAX HEAT INPUT OF 90,000 MMBUT/HR PER 12-MONTH ROLLING PERIOD | Volatile Organic Compounds (VOC) | THE EXCLUSIVE USE OF PIPELINE QUALITY NATURAL GAS, LIMITED HOURS OF OPERATION, AND GOOD COMBUSTION PRACTICES | 0.0033 | LB/MMBTU | LAER | 0
*MD-0042 | WILDCAT POINT GENERATION FACILITY | 2018-03-23 | AUXILLARY BOILER | 13.31 | NATURAL GAS | 45 | MMBTU/H | NATURAL GAS FUEL ONLY, OPERATION OF ULTRA LOW-NOX BURNER TECHNOLOGY, GOOD COMBUSTION PRACTICES, MAX HEAT INPUT OF 90,000 MMBUT/HR PER 12-MONTH ROLLING PERIOD | Sulfuric Acid (mist, vapors, etc) | EXCLUSIVE USE OF PIPELINE QUALITY NATURAL GAS | 0.004 | LB/MMBTU | BACT-PSD | 0
*MD-0042 | WILDCAT POINT GENERATION FACILITY | 2018-03-23 | EMERGENCY GENERATOR 1 | 17.11 | ULTRA LOW SULFU DIESEL | 2250 | KW | 40 CFR 60 SUBPART IIII, ULTRA LOW-SULFUR DIESEL FUEL, GOOD COMBUSTION PRACTICES | Particulate matter, filterable (FPM) | EXCLUSIVE USE OF ULSD FUEL, GOOD COMBUSTION PRACTICES, LIMITED HOURS OF OPERATION, AND DESIGNED TO ACHIEVE EMISSION LIMITS | 0.15 | G/HP-H | BACT-PSD | 0.2 | G/KW-H | NSPS 40 CFR 60 SUBPART IIII
*MD-0042 | WILDCAT POINT GENERATION FACILITY | 2018-03-23 | EMERGENCY GENERATOR 1 | 17.11 | ULTRA LOW SULFU DIESEL | 2250 | KW | 40 CFR 60 SUBPART IIII, ULTRA LOW-SULFUR DIESEL FUEL, GOOD COMBUSTION PRACTICES | Particulate matter, total &lt; 10 Âµ (TPM10) | EXCLUSIVE USE OF ULSD FUEL, GOOD COMBUSTION PRACTICES, LIMITED HOURS OF OPERATION, AND DESIGNED TO ACHIEVE EMISSION LIMITS | 0.15 | G/HP-H | BACT-PSD | 0.23 | G/KW-H | NSPS 40 CFR 60 SUBPART IIII
*MD-0042 | WILDCAT POINT GENERATION FACILITY | 2018-03-23 | EMERGENCY GENERATOR 1 | 17.11 | ULTRA LOW SULFU DIESEL | 2250 | KW | 40 CFR 60 SUBPART IIII, ULTRA LOW-SULFUR DIESEL FUEL, GOOD COMBUSTION PRACTICES | Particulate matter, total &lt; 2.5 Âµ (TPM2.5) | EXCLUSIVE USE OF ULSD FUEL, GOOD COMBUSTION PRACTICES, LIMITED HOURS OF OPERATION, AND DESIGNED TO ACHIEVE EMISSION LIMITS | 0.15 | G/HP-H | BACT-PSD | 0.23 | G/KW-H
*MD-0042 | WILDCAT POINT GENERATION FACILITY | 2018-03-23 | EMERGENCY GENERATOR 1 | 17.11 | ULTRA LOW SULFU DIESEL | 2250 | KW | 40 CFR 60 SUBPART IIII, ULTRA LOW-SULFUR DIESEL FUEL, GOOD COMBUSTION PRACTICES | Sulfur Dioxide (SO2) | USE OF ULTRA-LOW DIESEL SULFUR FUEL, LIMITED HOURS OF OPERATION AND DESIGNED TO MEET NSPS SUBPART IIII LIMITS | 0.006 | G/B-HP-H | BACT-PSD | 0
*MD-0042 | WILDCAT POINT GENERATION FACILITY | 2018-03-23 | EMERGENCY GENERATOR 1 | 17.11 | ULTRA LOW SULFU DIESEL | 2250 | KW | 40 CFR 60 SUBPART IIII, ULTRA LOW-SULFUR DIESEL FUEL, GOOD COMBUSTION PRACTICES | Nitrogen Oxides (NOx) | LIMITED OPERATING HOURS, USE OF ULTRA- LOW SULFUR FUEL AND GOOD COMBUSTION PRACTICES | 4.8 | G/HP-H | LAER | 6.4 | G/KW-H | COMBINED NOX AND NMHC
*MD-0042 | WILDCAT POINT GENERATION FACILITY | 2018-03-23 | EMERGENCY GENERATOR 1 | 17.11 | ULTRA LOW SULFU DIESEL | 2250 | KW | 40 CFR 60 SUBPART IIII, ULTRA LOW-SULFUR DIESEL FUEL, GOOD COMBUSTION PRACTICES | Carbon Monoxide | USE OF ULSD FUEL, GOOD COMBUSTION PRACTICES AND HOURS OF OPERATION LIMITED TO 100 HOURS PER YEAR | 2.6 | G/HP-H | BACT-PSD | 3.49 | G/KW-H | NSPS 40 CFR 60 SUBPART IIII
*MD-0042 | WILDCAT POINT GENERATION FACILITY | 2018-03-23 | EMERGENCY GENERATOR 1 | 17.11 | ULTRA LOW SULFU DIESEL | 2250 | KW | 40 CFR 60 SUBPART IIII, ULTRA LOW-SULFUR DIESEL FUEL, GOOD COMBUSTION PRACTICES | Sulfuric Acid (mist, vapors, etc) | USE OF ULTRA-LOW DIESEL SULFUR FUEL, LIMITED HOURS OF OPERATION AND DESIGNED TO MEET SUBPART IIII LIMITS | 0.006 | G/HP-H | BACT-PSD | 0
*MD-0042 | WILDCAT POINT GENERATION FACILITY | 2018-03-23 | EMERGENCY DIESEL ENGINE FOR FIRE WATER PUMP | 17.21 | ULTRA LOW SULFUR DIESEL | 477 | HP | 40 CFR 60, SUBPART IIII, ULTRA LOW-SULFUR DIESEL FUEL, GOOD COMBUSTION PRACTICES | Particulate matter, filterable (FPM) | EXCLUSIVE USE OF ULSD FUEL, GOOD COMBUSTION PRACTICES, LIMITED HOURS OF OPERATION, AND DESIGNED TO ACHIEVE EMISSION LIMITS | 0.15 | G/HP-H | BACT-PSD | 0.2 | G/KW-H | NSPS 40 CFR 60 SUBPART IIII
*MD-0042 | WILDCAT POINT GENERATION FACILITY | 2018-03-23 | EMERGENCY DIESEL ENGINE FOR FIRE WATER PUMP | 17.21 | ULTRA LOW SULFUR DIESEL | 477 | HP | 40 CFR 60, SUBPART IIII, ULTRA LOW-SULFUR DIESEL FUEL, GOOD COMBUSTION PRACTICES | Particulate matter, total &lt; 10 Âµ (TPM10) | EXCLUSIVE USE OF ULSD FUEL, GOOD COMBUSTION PRACTICES, LIMITED HOURS OF OPERATION, AND DESIGNED TO ACHIEVE EMISSION LIMITS | 0.15 | G/HP-H | BACT-PSD | 0.23 | G/KW-H | NSPS 40 CFR 60 SUBPART IIII
*MD-0042 | WILDCAT POINT GENERATION FACILITY | 2018-03-23 | EMERGENCY DIESEL ENGINE FOR FIRE WATER PUMP | 17.21 | ULTRA LOW SULFUR DIESEL | 477 | HP | 40 CFR 60, SUBPART IIII, ULTRA LOW-SULFUR DIESEL FUEL, GOOD COMBUSTION PRACTICES | Particulate matter, total &lt; 2.5 Âµ (TPM2.5) | EXCLUSIVE USE OF ULSD FUEL, GOOD COMBUSTION PRACTICES, LIMITED HOURS OF OPERATION, AND DESIGNED TO ACHIEVE EMISSION LIMITS | 0.15 | G/HP-H | BACT-PSD | 0.23 | G/KW-H | NSPS 40 CFR 60 SUBPART IIII
*MD-0042 | WILDCAT POINT GENERATION FACILITY | 2018-03-23 | EMERGENCY DIESEL ENGINE FOR FIRE WATER PUMP | 17.21 | ULTRA LOW SULFUR DIESEL | 477 | HP | 40 CFR 60, SUBPART IIII, ULTRA LOW-SULFUR DIESEL FUEL, GOOD COMBUSTION PRACTICES | Sulfur Dioxide (SO2) | USE OF ULTRA-LOW DIESEL SULFUR FUEL, LIMITED HOURS OF OPERATION AND DESIGNED TO MEET SUBPART IIII LIMITS | 0.0049 | G/B-HP-H | BACT-PSD | 0
*MD-0042 | WILDCAT POINT GENERATION FACILITY | 2018-03-23 | EMERGENCY DIESEL ENGINE FOR FIRE WATER PUMP | 17.21 | ULTRA LOW SULFUR DIESEL | 477 | HP | 40 CFR 60, SUBPART IIII, ULTRA LOW-SULFUR DIESEL FUEL, GOOD COMBUSTION PRACTICES | Nitrogen Oxides (NOx) | LIMITED OPERATING HOURS, USE OF ULTRA- LOW SULFUR FUEL AND GOOD COMBUSTION PRACTICES | 3 | G/HP-H | LAER | 4 | G/KW-H | COMBINED NOX AND NMHC
*MD-0042 | WILDCAT POINT GENERATION FACILITY | 2018-03-23 | EMERGENCY DIESEL ENGINE FOR FIRE WATER PUMP | 17.21 | ULTRA LOW SULFUR DIESEL | 477 | HP | 40 CFR 60, SUBPART IIII, ULTRA LOW-SULFUR DIESEL FUEL, GOOD COMBUSTION PRACTICES | Carbon Monoxide | USE OF ULSD FUEL, GOOD COMBUSTION PRACTICES AND HOURS OF OPERATION LIMITED TO 100 HOURS PER YEAR | 2.6 | G/HP-H | BACT-PSD | 3.49 | G/KW-H | NSPS 40 CFR 60 SUBPART IIII
*MD-0042 | WILDCAT POINT GENERATION FACILITY | 2018-03-23 | EMERGENCY DIESEL ENGINE FOR FIRE WATER PUMP | 17.21 | ULTRA LOW SULFUR DIESEL | 477 | HP | 40 CFR 60, SUBPART IIII, ULTRA LOW-SULFUR DIESEL FUEL, GOOD COMBUSTION PRACTICES | Sulfuric Acid (mist, vapors, etc) | USE OF ULTRA-LOW DIESEL SULFUR FUEL, LIMITED HOURS OF OPERATION AND DESIGNED TO MEET SUBPART IIII LIMITS | 0.0049 | G/B-HP-H | BACT-PSD | 0
*MD-0042 | WILDCAT POINT GENERATION FACILITY | 2018-03-23 | DEW POINT HEATER | 19.6 | NATURAL GAS | 5 | MMBTU/H |  | Particulate matter, filterable (FPM) | EXCLUSIVE USE OF PIPELINE QUALITY NATURAL GAS AND GOOD COMBUSTION PRACTICES | 0.0075 | LB/MMBTU | BACT-PSD | 0
*MD-0042 | WILDCAT POINT GENERATION FACILITY | 2018-03-23 | DEW POINT HEATER | 19.6 | NATURAL GAS | 5 | MMBTU/H |  | Particulate matter, total &lt; 10 Âµ (TPM10) | EXCLUSIVE USE OF PIPELINE QUALITY NATURAL GAS AND GOOD COMBUSTION PRACTICES | 0.0075 | LB/MMBTU | BACT-PSD | 0
*MD-0042 | WILDCAT POINT GENERATION FACILITY | 2018-03-23 | DEW POINT HEATER | 19.6 | NATURAL GAS | 5 | MMBTU/H |  | Particulate matter, total &lt; 2.5 Âµ (TPM2.5) | EXCLUSIVE USE OF PIPELINE QUALITY NATURAL GAS AND GOOD COMBUSTION PRACTICES | 0.0075 | LB/MMBTU | BACT-PSD | 0
*MD-0042 | WILDCAT POINT GENERATION FACILITY | 2018-03-23 | DEW POINT HEATER | 19.6 | NATURAL GAS | 5 | MMBTU/H |  | Sulfur Dioxide (SO2) | USE OF EFFICIENT DESIGN OF THE HEATER, EXCLUSIVE USE OF PIPELINE QUALITY NATURAL GAS ONLY, AND APPLICATION OF GOOD COMBUSTION PRACTICES | 0.0006 | LB/MMBTU | BACT-PSD | 0
*MD-0042 | WILDCAT POINT GENERATION FACILITY | 2018-03-23 | DEW POINT HEATER | 19.6 | NATURAL GAS | 5 | MMBTU/H |  | Nitrogen Oxides (NOx) | USE OF EFFICIENT DESIGN OF THE HEATER, EXCLUSIVE USE OF PIPELINE QUALITY NATURAL GAS ONLY, AND APPLICATION OF GOOD COMBUSTION PRACTICES | 0.049 | LB/MMBTU | LAER | 0
*MD-0042 | WILDCAT POINT GENERATION FACILITY | 2018-03-23 | DEW POINT HEATER | 19.6 | NATURAL GAS | 5 | MMBTU/H |  | Carbon Monoxide | USE OF EFFICIENT DESIGN OF THE HEATER, EXCLUSIVE USE OF PIPELINE QUALITY NATURAL GAS ONLY, AND APPLICATION OF GOOD COMBUSTION PRACTICES | 0.083 | LB/MMBTU | BACT-PSD | 0
*MD-0042 | WILDCAT POINT GENERATION FACILITY | 2018-03-23 | DEW POINT HEATER | 19.6 | NATURAL GAS | 5 | MMBTU/H |  | Volatile Organic Compounds (VOC) | USE OF EFFICIENT DESIGN OF THE HEATER, EXCLUSIVE USE OF PIPELINE QUALITY NATURAL GAS ONLY, AND APPLICATION OF GOOD COMBUSTION PRACTICES | 0.005 | LB/MMBTU | LAER | 0
*MD-0042 | WILDCAT POINT GENERATION FACILITY | 2018-03-23 | DEW POINT HEATER | 19.6 | NATURAL GAS | 5 | MMBTU/H |  | Sulfuric Acid (mist, vapors, etc) | USE OF EFFICIENT DESIGN OF THE HEATER, EXCLUSIVE USE OF PIPELINE QUALITY NATURAL GAS ONLY, AND APPLICATION OF GOOD COMBUSTION PRACTICES | 0.0005 | LB/MMBTU | BACT-PSD | 0
*MD-0042 | WILDCAT POINT GENERATION FACILITY | 2018-03-23 | WET MECHANICAL DRAFT COOLING TOWER | 99.999 |  | 371000 | GAL/MIN | HIGH EFFICIENCY DRIFT ELIMINATORS TO ACHIEVE DRIFT LOSS NOT TO EXCEED 0.0005 % RECIRULCATING WATER FLOW
*MD-0042 | WILDCAT POINT GENERATION FACILITY | 2018-03-23 | EQUIPMENT LEAKS | 99.999 |  | 0 |  | NATURAL GAS PIPELINE COMPONENTS, INCLUDING VALVES, CONNECTORS, FLANGES, PUMP SEALS AND PRESSURE RELIEF VALVES WITHIN THE FACILITY BOUNDARY | Carbon Dioxide Equivalent (CO2e) |  | 0 |  | BACT-PSD | 0 |  | GHG BACT FOR THE NATURAL GAS PIPELINE COMPONENTS UNDER ODECâ€™S CONTROL SHALL BE THE IMPLEMENTATION OF AN AUDIO, VISUAL, AND OLFACTORY (AVO) PROGRAM. THE GHG EMISSIONS FROM THE NATURAL GAS PIPELINE COMPONENTS SHALL BE BASED ON EPA AP-42 EMISSION FACTORS, THE METHODOLOGY DESCRIBED IN 40 CFR PART 98 SUBPART W, OR OTHER MDE-APPROVED EMISSION FACTORS. THE TOTAL GHG EMISSIONS FROM THE NATURAL GAS PIPELINE COMPONENTS SHALL BE PRESENTED ON A CO2E BASIS.
*MD-0042 | WILDCAT POINT GENERATION FACILITY | 2018-03-23 | CIRCUIT BREAKERS | 99.999 |  | 0 |  |  | Sulfur Hexafluoride | INSTALLATION OF STATE-OF-THE-ART CIRCUIT BREAKERS THAT ARE DESIGNED TO MEET ANSI C37.013 OR EQUIVALENT TO DETECT AND MINIMIZE SF6 LEAKS | 0 |  |  | 0 |  | SF6 EMISSIONS FROM THE CIRCUIT BREAKERS SHALL BE CALCULATED USING A MANUFACTURER PROVIDED LEAK RATE, THE METHODOLOGY IN 40 CFR 98, SUBPART DD AND ASSUMING 8,760 HOURS PER YEAR OF OPERATION
*MD-0042 | WILDCAT POINT GENERATION FACILITY | 2018-03-23 | CIRCUIT BREAKERS | 99.999 |  | 0 |  |  | Carbon Dioxide Equivalent (CO2e) | GHG BACT FOR THE CIRCUIT BREAKERS SHALL BE INSTALLATION OF STATE-OF-THE-ART CIRCUIT BREAKERS THAT ARE DESIGNED TO MEET ANSI C37.013 OR EQUIVALENT TO DETECT AND MINIMIZE SF6 LEAKS | 0 |  | BACT-PSD | 0 |  | THE GHG EMISSIONS FROM THE CIRCUIT BREAKERS SHALL BE LIMITED TO MEET THE FACILITY-WIDE GHG EMISSIONS LIMIT. THE TOTAL GHG EMISSIONS FROM THE CIRCUIT BREAKERS SHALL BE PRESENTED ON A CO2E BASIS.
*MD-0042 | WILDCAT POINT GENERATION FACILITY | 2018-03-23 | FUEL OIL STORAGE TANKS | 99.999 | FUEL OIL | 3400 | GALLONS | TWO TANKS; T-1 IS A 3400 GALLON FUEL OIL STORAGE TANK, AND T-2 IS A 600 GALLON FUEL OIL STORAGE TANK | Volatile Organic Compounds (VOC) | PERIODIC MAINTENANCE ON THE TANKS TO MINIMIZE FUGITIVE EMISSIONS | 0.001 | TONS | LAER | 0 |  | EMISISON LIMIT (EL) 1 IS COMBINE LIMIT FOR THE TWO TANKS
*MD-0042 | WILDCAT POINT GENERATION FACILITY | 2018-03-23 | PAVED AND UNPAVED ROADS | 99.999 |  | 0 |  | ODEC SHALL MINIMIZE PM, PM10, AND PM2.5 EMISSIONS FROM ONSITE ROADWAYS BY TAKING REASONABLE PRECAUTIONS TO PREVENT PARTICULATE MATTER FROM BECOMING AIRBORNE
MD-0043 | PERRYMAN GENERATING STATION | 2016-07-25 | (2) 60-MW SIMPLE CYCLE COMBUSTION TURBINES, FIRING NATURAL GAS | 15.11 | NATURAL GAS | 120 | MW | (2) 60-MEGAWATT PRATT & WHITNEY GAS TURBINE GENERATOR PACKAGE | Carbon Dioxide Equivalent (CO2e) | USE OF NATURAL GAS. ENERGY EFFICIENCY DESIGN - USE OF INLET FOGGING/WET COMPRESSION, INSULATION BLANKETS TO REDUCE HEAT LOSS, AND FUEL GAS PREHEATING. | 1394 | LB CO2E/MWH | BACT-PSD | 0
MD-0043 | PERRYMAN GENERATING STATION | 2016-07-25 | (2) 60-MW SIMPLE CYCLE COMBUSTION TURBINES, FIRING NATURAL GAS | 15.11 | NATURAL GAS | 120 | MW | (2) 60-MEGAWATT PRATT & WHITNEY GAS TURBINE GENERATOR PACKAGE | Particulate matter, total &lt; 10 Âµ (TPM10) | GOOD COMBUSTION PRACTICES AND USE OF NATURAL GAS | 5 | LB/H | BACT-PSD | 0.0079 | LB/MMBTU
MD-0043 | PERRYMAN GENERATING STATION | 2016-07-25 | (2) 60-MW SIMPLE CYCLE COMBUSTION TURBINES, FIRING NATURAL GAS | 15.11 | NATURAL GAS | 120 | MW | (2) 60-MEGAWATT PRATT & WHITNEY GAS TURBINE GENERATOR PACKAGE | Nitrogen Oxides (NOx) | USE OF NATURAL GAS, WATER/STEAM INJECTION, AND A SELECTIVE CATAYTIC REDUCTION (SCR) SYSTEM | 2.5 | PPMVD @ 15% O2 | LAER | 5.8 | LB/H | STARTUP EVENTS (1 CT OR 2 CTS) ARE LIMITED TO 36.4 LB/EVENT; AND SHUTDOWN EVENTS (1 CT OR 2 CTS) ARE LIMITED TO 9.27 LB/EVENT
MD-0043 | PERRYMAN GENERATING STATION | 2016-07-25 | (2) 60-MEGAWATT SIMPLE CYLCE COMBUSTION TURBINE, FIRING ULSD | 15.12 | ULTRA LOW SULFUR DIESEL | 120 | MW | (2) 60-MEGAWATT PRATT & WHITNEY GAS TURBINE GENERATOR PACKAGE | Particulate matter, total &lt; 10 Âµ (TPM10) | GOOD COMBUSTION PRACTICES AND LIMITED USE OF ULSD | 15 | LB/H | BACT-PSD | 0.0248 | LB/MMBTU
MD-0043 | PERRYMAN GENERATING STATION | 2016-07-25 | (2) 60-MEGAWATT SIMPLE CYLCE COMBUSTION TURBINE, FIRING ULSD | 15.12 | ULTRA LOW SULFUR DIESEL | 120 | MW | (2) 60-MEGAWATT PRATT & WHITNEY GAS TURBINE GENERATOR PACKAGE | Nitrogen Oxides (NOx) | LIMITED USE OF ULSD, WATER/STEAM INJECTION, AND A SELECTIVE CATALYTIC REDUCTION (SCR) SYSTEM. | 5 | PPMVD @ 15% O2 | LAER | 11.7 | LB/H | STARTUP EVENTS (1 CT OR 2 CTS) ARE LIMITED TO 36.4 LB/EVENT; AND SHUTDOWN EVENTS (1 CT OR 2 CTS) ARE LIMITED TO 9.27 LB/EVENT
MD-0043 | PERRYMAN GENERATING STATION | 2016-07-25 | (2) 60-MEGAWATT SIMPLE CYLCE COMBUSTION TURBINE, FIRING ULSD | 15.12 | ULTRA LOW SULFUR DIESEL | 120 | MW | (2) 60-MEGAWATT PRATT & WHITNEY GAS TURBINE GENERATOR PACKAGE | Carbon Dioxide Equivalent (CO2e) | LIMITED USE OF ULSD. ENERGY EFFICIENCY DESIGN - USE OF INLET FOGGING/WET COMPRESSION, INSULATION BLANKETS TO REDUCE HEAT LOSS, AND FUEL GAS PREHEATING | 1741 | LB/MWH CO2E | BACT-PSD | 0
MD-0043 | PERRYMAN GENERATING STATION | 2016-07-25 | EMERGENCY GENERATOR | 17.11 | ULTRA LOW SULFUR DIESEL | 1300 | HP | 40 CFR 60 SUBPART IIII, GOOD COMBUSTION PRACTICES | Particulate matter, total &lt; 10 Âµ (TPM10) | GOOD COMBUSTION PRACTICES, LIMITED HOURS OF OPERATION, AND EXCLUSIVE USE OF ULSD | 0.17 | G/HP-H | BACT-PSD | 0.15 | G/HP-H | NSPS 40 CFR 60 SUBPART IIII
MD-0043 | PERRYMAN GENERATING STATION | 2016-07-25 | EMERGENCY GENERATOR | 17.11 | ULTRA LOW SULFUR DIESEL | 1300 | HP | 40 CFR 60 SUBPART IIII, GOOD COMBUSTION PRACTICES | Nitrogen Oxides (NOx) | GOOD COMBUSTION PRACTICES, LIMITED HOURS OF OPERATION, AND EXCLUSIVE USE OF ULSD | 4.8 | G/HP-H | LAER | 6.4 | G/KW-H | NSPS 40 CFR 60 SUBPART IIII
MD-0043 | PERRYMAN GENERATING STATION | 2016-07-25 | EMERGENCY DIESEL ENGINE FOR FIRE WATER PUMP | 17.21 | ULTRAL LOW SULFUR DIESEL | 350 | HP | 40 CFR 60, SUBPART IIII, GOOD COMBUSTION PRACTICES | Particulate matter, total &lt; 10 Âµ (TPM10) | GOOD COMBUSTION PRACTICES, LIMITED HOURS OF OPERATION, AND EXCLUSIVE USE OF ULSD | 0.17 | G/HP-H | BART | 0.15 | G/HP-H | NSPS 40 CFR 60 SUBPART IIII
MD-0043 | PERRYMAN GENERATING STATION | 2016-07-25 | EMERGENCY DIESEL ENGINE FOR FIRE WATER PUMP | 17.21 | ULTRAL LOW SULFUR DIESEL | 350 | HP | 40 CFR 60, SUBPART IIII, GOOD COMBUSTION PRACTICES | Nitrogen Oxides (NOx) | GOOD COMBUSTION PRACTICES, LIMITED HOURS OF OPERATION, AND EXCLUSIVE USE OF ULSD | 3 | G/HP-H | LAER | 4 | G/KW-H | NSPS 40 CFR 60 SUBPART IIII
MD-0044 | COVE POINT LNG TERMINAL | 2018-05-14 | 2 COMBUSTION TURBINES | 15.11 | NATURAL GAS | 130 | MW | TWO GENERAL ELECTRIC (GE) FRAME 7EA COMBUSTION TURBINES (CTS) WITH A NOMINAL NET 87.2 MEGAWATT (MW) RATED CAPACITY, COUPLED WITH A HEAT RECOVERY STEAM GENERATOR (HRSG), EQUIPPED WITH DRY LOW-NOX COMBUSTORS, SELECTIVE CATALYTIC REDUCTION SYSTEM (SCR), AND OXIDATION CATALYST | Particulate matter, filterable (FPM) | EXCLUSIVE USE OF FACILITY PROCESS FUEL GAS OR PIPELINE QUALITY NATURAL GAS AND GOOD COMBUSTION PRACTICES | 0.0033 | LB/MMBTU | BACT-PSD | 0
MD-0044 | COVE POINT LNG TERMINAL | 2018-05-14 | 2 COMBUSTION TURBINES | 15.11 | NATURAL GAS | 130 | MW | TWO GENERAL ELECTRIC (GE) FRAME 7EA COMBUSTION TURBINES (CTS) WITH A NOMINAL NET 87.2 MEGAWATT (MW) RATED CAPACITY, COUPLED WITH A HEAT RECOVERY STEAM GENERATOR (HRSG), EQUIPPED WITH DRY LOW-NOX COMBUSTORS, SELECTIVE CATALYTIC REDUCTION SYSTEM (SCR), AND OXIDATION CATALYST | Particulate matter, total &lt; 10 Âµ (TPM10) | EXCLUSIVE USE OF FACILITY PROCESS FUEL GAS OR PIPELINE QUALITY NATURAL GAS AND GOOD COMBUSTION PRACTICES | 0.007 | LB/MMBTU | BACT-PSD | 300.8 | LB/EVENT | 5.6 LBS/SHUTDOWN EVENT. LIMITS ARE TOTAL FOR BOTH FRAME 7 CTS PER STARTUP OR SHUTDOWN EVENT.
MD-0044 | COVE POINT LNG TERMINAL | 2018-05-14 | 2 COMBUSTION TURBINES | 15.11 | NATURAL GAS | 130 | MW | TWO GENERAL ELECTRIC (GE) FRAME 7EA COMBUSTION TURBINES (CTS) WITH A NOMINAL NET 87.2 MEGAWATT (MW) RATED CAPACITY, COUPLED WITH A HEAT RECOVERY STEAM GENERATOR (HRSG), EQUIPPED WITH DRY LOW-NOX COMBUSTORS, SELECTIVE CATALYTIC REDUCTION SYSTEM (SCR), AND OXIDATION CATALYST | Particulate matter, total &lt; 2.5 Âµ (TPM2.5) | EXCLUSIVE USE OF FACILITY PROCESS FUEL GAS OR PIPELINE QUALITY NATURAL GAS AND GOOD COMBUSTION PRACTICES | 0.007 | LB/MMBTU | BACT-PSD | 300.8 | LB/EVENT | 5.6 LBS/SHUTDOWN EVENT. LIMITS ARE TOTAL FOR BOTH FRAME 7 CTS PER STARTUP OR SHUTDOWN EVENT
MD-0044 | COVE POINT LNG TERMINAL | 2018-05-14 | 2 COMBUSTION TURBINES | 15.11 | NATURAL GAS | 130 | MW | TWO GENERAL ELECTRIC (GE) FRAME 7EA COMBUSTION TURBINES (CTS) WITH A NOMINAL NET 87.2 MEGAWATT (MW) RATED CAPACITY, COUPLED WITH A HEAT RECOVERY STEAM GENERATOR (HRSG), EQUIPPED WITH DRY LOW-NOX COMBUSTORS, SELECTIVE CATALYTIC REDUCTION SYSTEM (SCR), AND OXIDATION CATALYST | Nitrogen Oxides (NOx) | USE OF DRY LOW-NOX COMBUSTOR TURBINE DESIGN (DLN1), USE OF FACILITY PROCESS FUEL GAS AND PIPELINE NATURAL GAS DURING NORMAL OPERATION AND SCR SYSTEM | 2.5 | PPMVD @ 15% O2 | LAER | 1304.5 | LB/EVENT | 48.5 LB/SHUTDOWN EVENT. LIMITS ARE TOTAL FOR BOTH FRAME 7 CTS PER STARTUP OR SHUTDOWN EVENT
MD-0044 | COVE POINT LNG TERMINAL | 2018-05-14 | 2 COMBUSTION TURBINES | 15.11 | NATURAL GAS | 130 | MW | TWO GENERAL ELECTRIC (GE) FRAME 7EA COMBUSTION TURBINES (CTS) WITH A NOMINAL NET 87.2 MEGAWATT (MW) RATED CAPACITY, COUPLED WITH A HEAT RECOVERY STEAM GENERATOR (HRSG), EQUIPPED WITH DRY LOW-NOX COMBUSTORS, SELECTIVE CATALYTIC REDUCTION SYSTEM (SCR), AND OXIDATION CATALYST | Carbon Monoxide | EXCLUSIVE USE OF FACILITY PROCESS FUEL GAS OR PIPELINE QUALITY NATURAL GAS, USE OF AN OXIDATION CATALYST AND EFFICIENT COMBUSTION | 1.5 | PPMVD @ 15% O2 | BACT-PSD | 562.4 | LB/EVENT | 59.2 LB/SHUTDOWN EVENT. LIMITS ARE TOTAL FOR BOTH FRAME 7 CTS PER STARTUP OR SHUTDOWN EVENT
MD-0044 | COVE POINT LNG TERMINAL | 2018-05-14 | 2 COMBUSTION TURBINES | 15.11 | NATURAL GAS | 130 | MW | TWO GENERAL ELECTRIC (GE) FRAME 7EA COMBUSTION TURBINES (CTS) WITH A NOMINAL NET 87.2 MEGAWATT (MW) RATED CAPACITY, COUPLED WITH A HEAT RECOVERY STEAM GENERATOR (HRSG), EQUIPPED WITH DRY LOW-NOX COMBUSTORS, SELECTIVE CATALYTIC REDUCTION SYSTEM (SCR), AND OXIDATION CATALYST | Volatile Organic Compounds (VOC) | THE USE OF PROCESS FUEL GAS AND PIPELINE NATURAL GAS, GOOD COMBUSTION PRACTICES, AND USE OF AN OXIDATION CATALYST | 0.7 | PPMVD @ 15% O2 | LAER | 101.1 | LB/EVENT | 4.8 LBS/SHUTDOWN EVENT. LIMITS ARE TOTAL FOR BOTH FRAME 7 CTS PER STARTUP OR SHUTDOWN EVENT
MD-0044 | COVE POINT LNG TERMINAL | 2018-05-14 | 2 COMBUSTION TURBINES | 15.11 | NATURAL GAS | 130 | MW | TWO GENERAL ELECTRIC (GE) FRAME 7EA COMBUSTION TURBINES (CTS) WITH A NOMINAL NET 87.2 MEGAWATT (MW) RATED CAPACITY, COUPLED WITH A HEAT RECOVERY STEAM GENERATOR (HRSG), EQUIPPED WITH DRY LOW-NOX COMBUSTORS, SELECTIVE CATALYTIC REDUCTION SYSTEM (SCR), AND OXIDATION CATALYST | Carbon Dioxide Equivalent (CO2e) | HIGH EFFICIENCY GE 7EA CTS WITH HRSGS EQUIPPED WITH DLN1 COMBUSTORS AND EXCLUSIVE USE OF FACILITY PROCESS FUEL GAS OR PIPELINE QUALITY NATURAL GAS | 117 | LB/MMBTU | BACT-PSD | 0 |  | 117 LB/MMBTU EMISSION LIMIT IS PER TURBINE
MD-0044 | COVE POINT LNG TERMINAL | 2018-05-14 | 2 AUXILLARY BOILERS | 11.39 | PROCESS GAS | 435 | MMBTU/H | TWO BOILERS AT 435 MMBTU/HR EACH. BOILERS EQUIPPED WITH SELECTIVE CATALYTIC REDUCTION (SCR) SYSTEM, LOW-NOX BURNERS, CATALYTIC OXIDIZER, AND BURN 100 PERCENT PROCESS GAS DURING NORMAL OPERATIONS | Particulate matter, filterable (FPM) | EXCLUSIVE USE OF FACILITY PROCESS FUEL GAS DURING NORMAL OPERATION AND GOOD COMBUSTION PRACTICES | 0.005 | LB/MMBTU | BACT-PSD | 0
MD-0044 | COVE POINT LNG TERMINAL | 2018-05-14 | 2 AUXILLARY BOILERS | 11.39 | PROCESS GAS | 435 | MMBTU/H | TWO BOILERS AT 435 MMBTU/HR EACH. BOILERS EQUIPPED WITH SELECTIVE CATALYTIC REDUCTION (SCR) SYSTEM, LOW-NOX BURNERS, CATALYTIC OXIDIZER, AND BURN 100 PERCENT PROCESS GAS DURING NORMAL OPERATIONS | Particulate matter, total &lt; 10 Âµ (TPM10) | EXCLUSIVE USE OF FACILITY PROCESS FUEL GAS DURING NORMAL OPERATION AND GOOD COMBUSTION PRACTICES | 0.014 | LB/MMBTU | BACT-PSD | 296.8 | LB/EVENT | 4.9 LB/SHUTDOWN EVENT
MD-0044 | COVE POINT LNG TERMINAL | 2018-05-14 | 2 AUXILLARY BOILERS | 11.39 | PROCESS GAS | 435 | MMBTU/H | TWO BOILERS AT 435 MMBTU/HR EACH. BOILERS EQUIPPED WITH SELECTIVE CATALYTIC REDUCTION (SCR) SYSTEM, LOW-NOX BURNERS, CATALYTIC OXIDIZER, AND BURN 100 PERCENT PROCESS GAS DURING NORMAL OPERATIONS | Particulate matter, total &lt; 2.5 Âµ (TPM2.5) | EXCLUSIVE USE OF FACILITY PROCESS FUEL GAS DURING NORMAL OPERATION AND GOOD COMBUSTION PRACTICES | 0.014 | LB/MMBTU | BACT-PSD | 296.8 | LB/EVENT | 4.9 LB/SHUTDOWN EVENT
MD-0044 | COVE POINT LNG TERMINAL | 2018-05-14 | 2 AUXILLARY BOILERS | 11.39 | PROCESS GAS | 435 | MMBTU/H | TWO BOILERS AT 435 MMBTU/HR EACH. BOILERS EQUIPPED WITH SELECTIVE CATALYTIC REDUCTION (SCR) SYSTEM, LOW-NOX BURNERS, CATALYTIC OXIDIZER, AND BURN 100 PERCENT PROCESS GAS DURING NORMAL OPERATIONS | Nitrogen Oxides (NOx) | EXCLUSIVE USE OF FACILITY PROCESS FUEL GAS DURING NORMAL OPERATION AND USE OF A POST-COMBUSTION SCR SYSTEM AND LOW-NOX BURNERS | 0.0099 | LB/MMBTU | LAER | 2946.2 | LB/EVENT | 38.9 LB/SHUTDOWN EVENT
MD-0044 | COVE POINT LNG TERMINAL | 2018-05-14 | 2 AUXILLARY BOILERS | 11.39 | PROCESS GAS | 435 | MMBTU/H | TWO BOILERS AT 435 MMBTU/HR EACH. BOILERS EQUIPPED WITH SELECTIVE CATALYTIC REDUCTION (SCR) SYSTEM, LOW-NOX BURNERS, CATALYTIC OXIDIZER, AND BURN 100 PERCENT PROCESS GAS DURING NORMAL OPERATIONS | Carbon Monoxide | EXCLUSIVE USE OF FACILITY PROCESS FUEL GAS DURING NORMAL OPERATION, GOOD COMBUSTION PRACTICES, AND OPERATION OF AN OXIDATION CATALYST | 0.0088 | LB/MMBTU | BACT-PSD | 2618.5 | LB/EVENT | 35.9 LB/SHUTDOWN EVENT.
MD-0044 | COVE POINT LNG TERMINAL | 2018-05-14 | 2 AUXILLARY BOILERS | 11.39 | PROCESS GAS | 435 | MMBTU/H | TWO BOILERS AT 435 MMBTU/HR EACH. BOILERS EQUIPPED WITH SELECTIVE CATALYTIC REDUCTION (SCR) SYSTEM, LOW-NOX BURNERS, CATALYTIC OXIDIZER, AND BURN 100 PERCENT PROCESS GAS DURING NORMAL OPERATIONS | Volatile Organic Compounds (VOC) | THE EXCLUSIVE USE OF PROCESS FUEL GAS DURING NORMAL OPERATION, OXIDATION CATALYST, AND GOOD COMBUSTION PRACTICES | 0.001 | LB/MMBTU | LAER | 130.6 | LB/EVENT | 1.8 LB/SHUTDOWN EVENT
MD-0044 | COVE POINT LNG TERMINAL | 2018-05-14 | 2 AUXILLARY BOILERS | 11.39 | PROCESS GAS | 435 | MMBTU/H | TWO BOILERS AT 435 MMBTU/HR EACH. BOILERS EQUIPPED WITH SELECTIVE CATALYTIC REDUCTION (SCR) SYSTEM, LOW-NOX BURNERS, CATALYTIC OXIDIZER, AND BURN 100 PERCENT PROCESS GAS DURING NORMAL OPERATIONS | Carbon Dioxide Equivalent (CO2e) | EXCLUSIVE USE OF FACILITY PROCESS FUEL GAS DURING NORMAL OPERATION, EFFICIENT BOILER DESIGN AND GOOD COMBUSTION PRACTICES | 117 | LB/MMBTU (AS CO2E) | BACT-PSD | 0
MD-0044 | COVE POINT LNG TERMINAL | 2018-05-14 | EMERGENCY GENERATOR | 17.11 | ULTRA LOW SULFUR DIESEL | 1550 | HP | 40 CFR 60, SUBPART IIII, ULTRA LOW-SULFUR DIESEL FUEL, GOOD COMBUSTION PRACTICES | Particulate matter, filterable (FPM) | EXCLUSIVE USE OF ULSD FUEL, GOOD COMBUSTION PRACTICES AND DESIGNED TO ACHIEVE EMISSION LIMITS | 0.15 | G/HP-H | BACT-PSD | 0.2 | G/KW-H
MD-0044 | COVE POINT LNG TERMINAL | 2018-05-14 | EMERGENCY GENERATOR | 17.11 | ULTRA LOW SULFUR DIESEL | 1550 | HP | 40 CFR 60, SUBPART IIII, ULTRA LOW-SULFUR DIESEL FUEL, GOOD COMBUSTION PRACTICES | Particulate matter, total &lt; 10 Âµ (TPM10) | EXCLUSIVE USE OF ULSD FUEL, GOOD COMBUSTION PRACTICES AND DESIGNED TO ACHIEVE EMISSION LIMITS | 0.17 | G/HP-H | BACT-PSD | 0.23 | G/KW-H
MD-0044 | COVE POINT LNG TERMINAL | 2018-05-14 | EMERGENCY GENERATOR | 17.11 | ULTRA LOW SULFUR DIESEL | 1550 | HP | 40 CFR 60, SUBPART IIII, ULTRA LOW-SULFUR DIESEL FUEL, GOOD COMBUSTION PRACTICES | Particulate matter, total &lt; 2.5 Âµ (TPM2.5) | EXCLUSIVE USE OF ULSD FUEL, GOOD COMBUSTION PRACTICES AND DESIGNED TO ACHIEVE EMISSION LIMITS | 0.17 | G/HP-H | BACT-PSD | 0.23 | G/KW-H
MD-0044 | COVE POINT LNG TERMINAL | 2018-05-14 | EMERGENCY GENERATOR | 17.11 | ULTRA LOW SULFUR DIESEL | 1550 | HP | 40 CFR 60, SUBPART IIII, ULTRA LOW-SULFUR DIESEL FUEL, GOOD COMBUSTION PRACTICES | Nitrogen Oxides (NOx) | GOOD COMBUSTION PRACTICES AND DESIGNED TO ACHIEVE EMISSION LIMIT | 4.8 | G/HP-H | LAER | 6.4 | G/KW-H | NSPS 40 CFR 60 SUBPART IIII
MD-0044 | COVE POINT LNG TERMINAL | 2018-05-14 | EMERGENCY GENERATOR | 17.11 | ULTRA LOW SULFUR DIESEL | 1550 | HP | 40 CFR 60, SUBPART IIII, ULTRA LOW-SULFUR DIESEL FUEL, GOOD COMBUSTION PRACTICES | Carbon Monoxide | GOOD COMBUSTION PRACTICES AND DESIGNED TO MEET EMISSION LIMIT | 2.6 | G/HP-H | BACT-PSD | 3.49 | G/KW-H
MD-0044 | COVE POINT LNG TERMINAL | 2018-05-14 | EMERGENCY GENERATOR | 17.11 | ULTRA LOW SULFUR DIESEL | 1550 | HP | 40 CFR 60, SUBPART IIII, ULTRA LOW-SULFUR DIESEL FUEL, GOOD COMBUSTION PRACTICES | Volatile Organic Compounds (VOC) | USE ONLY ULSD, GOOD COMBUSTION PRACTICES, AND DESIGNED TO ACHIEVE EMISSION LIMIT | 4.8 | G/HP-H | LAER | 6.4 | G/KW-H | NSPS 40 CFR 60 SUBPART IIII
MD-0044 | COVE POINT LNG TERMINAL | 2018-05-14 | THERMAL OXIDIZER | 19.9 | PROCESS GAS/ACID GAS | 56 | MMBTU/H | SELCTIVE CATALYTIC REDUCTION (SCR) SYSTEM, CATALYTIC OXIDIZER | Particulate matter, filterable (FPM) | GOOD COMBUSTION PRACTICES AND FIRING PROCESS FUEL GAS; DESIGNED TO MEET THE EMISSION LIMITS AT ALL TIMES | 0.013 | LB/MMBTU | BACT-PSD | 0
MD-0044 | COVE POINT LNG TERMINAL | 2018-05-14 | THERMAL OXIDIZER | 19.9 | PROCESS GAS/ACID GAS | 56 | MMBTU/H | SELCTIVE CATALYTIC REDUCTION (SCR) SYSTEM, CATALYTIC OXIDIZER | Particulate matter, total &lt; 10 Âµ (TPM10) | GOOD COMBUSTION PRACTICES AND FIRING PROCESS FUEL GAS; DESIGNED TO MEET THE EMISSION LIMITS AT ALL TIMES | 0.016 | LB/MMBTU | BACT-PSD | 0
MD-0044 | COVE POINT LNG TERMINAL | 2018-05-14 | THERMAL OXIDIZER | 19.9 | PROCESS GAS/ACID GAS | 56 | MMBTU/H | SELCTIVE CATALYTIC REDUCTION (SCR) SYSTEM, CATALYTIC OXIDIZER | Particulate matter, total &lt; 2.5 Âµ (TPM2.5) | GOOD COMBUSTION PRACTICES AND FIRING PROCESS FUEL GAS; DESIGNED TO MEET THE EMISSION LIMITS AT ALL TIMES | 0.016 | LB/MMBTU | BACT-PSD | 0
MD-0044 | COVE POINT LNG TERMINAL | 2018-05-14 | THERMAL OXIDIZER | 19.9 | PROCESS GAS/ACID GAS | 56 | MMBTU/H | SELCTIVE CATALYTIC REDUCTION (SCR) SYSTEM, CATALYTIC OXIDIZER | Nitrogen Oxides (NOx) | USE OF SCR SYSTEM, DESIGNED TO MEET THE EMISSION LIMIT AT ALL TIMES | 2.5 | PPMVD @ 15% O2 | LAER | 0
MD-0044 | COVE POINT LNG TERMINAL | 2018-05-14 | THERMAL OXIDIZER | 19.9 | PROCESS GAS/ACID GAS | 56 | MMBTU/H | SELCTIVE CATALYTIC REDUCTION (SCR) SYSTEM, CATALYTIC OXIDIZER | Carbon Monoxide | GOOD COMBUSTION PRACTICES WITH OXIDATION CATALYST, DESIGNED TO MEET EMISSION LIMIT AT ALL TIMES | 1.5 | PPMVD @ 15% O2 | BACT-PSD | 0
MD-0044 | COVE POINT LNG TERMINAL | 2018-05-14 | THERMAL OXIDIZER | 19.9 | PROCESS GAS/ACID GAS | 56 | MMBTU/H | SELCTIVE CATALYTIC REDUCTION (SCR) SYSTEM, CATALYTIC OXIDIZER | Volatile Organic Compounds (VOC) | OXIDATION CATALYST, DESIGNED TO MEET EMISSION LIMIT AT ALL TIMES | 0.03 | LB/H | LAER | 0
MD-0044 | COVE POINT LNG TERMINAL | 2018-05-14 | 5 EMERGENCY FIRE WATER PUMP ENGINES | 17.21 | ULTRA LOW SULFUR DIESEL | 350 | HP | 40 CFR 60, SUBPART IIII, ULTRA LOW-SULFUR DIESEL FUEL, GOOD COMBUSTION PRACTICES | Particulate matter, filterable (FPM) | EXCLUSIVE USE OF ULSD FUEL, GOOD COMBUSTION PRACTICES AND DESIGNED TO ACHIEVE EMISSION LIMITS | 0.15 | G/BHP-H | BACT-PSD | 0.2 | G/KW-H
MD-0044 | COVE POINT LNG TERMINAL | 2018-05-14 | 5 EMERGENCY FIRE WATER PUMP ENGINES | 17.21 | ULTRA LOW SULFUR DIESEL | 350 | HP | 40 CFR 60, SUBPART IIII, ULTRA LOW-SULFUR DIESEL FUEL, GOOD COMBUSTION PRACTICES | Particulate matter, total &lt; 10 Âµ (TPM10) | EXCLUSIVE USE OF ULSD FUEL, GOOD COMBUSTION PRACTICES AND DESIGNED TO ACHIEVE EMISSION LIMITS | 0.17 | G/BHP-H | BACT-PSD | 0.23 | G/KW-H
MD-0044 | COVE POINT LNG TERMINAL | 2018-05-14 | 5 EMERGENCY FIRE WATER PUMP ENGINES | 17.21 | ULTRA LOW SULFUR DIESEL | 350 | HP | 40 CFR 60, SUBPART IIII, ULTRA LOW-SULFUR DIESEL FUEL, GOOD COMBUSTION PRACTICES | Particulate matter, total &lt; 2.5 Âµ (TPM2.5) | EXCLUSIVE USE OF ULSD FUEL, GOOD COMBUSTION PRACTICES AND DESIGNED TO ACHIEVE EMISSION LIMITS | 0.17 | G/BHP-H | BACT-PSD | 0.23 | G/KW-H
MD-0044 | COVE POINT LNG TERMINAL | 2018-05-14 | 5 EMERGENCY FIRE WATER PUMP ENGINES | 17.21 | ULTRA LOW SULFUR DIESEL | 350 | HP | 40 CFR 60, SUBPART IIII, ULTRA LOW-SULFUR DIESEL FUEL, GOOD COMBUSTION PRACTICES | Nitrogen Oxides (NOx) | GOOD COMBUSTION PRACTICES AND DESIGNED TO ACHIEVE EMISSION LIMIT | 3 | G/HP-H | LAER | 4 | G/KW-H | NSPS 40 CFR 60 SUBPART IIII
MD-0044 | COVE POINT LNG TERMINAL | 2018-05-14 | 5 EMERGENCY FIRE WATER PUMP ENGINES | 17.21 | ULTRA LOW SULFUR DIESEL | 350 | HP | 40 CFR 60, SUBPART IIII, ULTRA LOW-SULFUR DIESEL FUEL, GOOD COMBUSTION PRACTICES | Carbon Monoxide | GOOD COMBUSTION PRACTICES AND DESIGNED TO MEET EMISSION LIMIT | 3 | G/HP-H | BACT-PSD | 4 | G/KW-H
MD-0044 | COVE POINT LNG TERMINAL | 2018-05-14 | 5 EMERGENCY FIRE WATER PUMP ENGINES | 17.21 | ULTRA LOW SULFUR DIESEL | 350 | HP | 40 CFR 60, SUBPART IIII, ULTRA LOW-SULFUR DIESEL FUEL, GOOD COMBUSTION PRACTICES | Volatile Organic Compounds (VOC) | USE ONLY ULSD, GOOD COMBUSTION PRACTICES, AND DESIGNED TO ACHIEVE EMISSION LIMIT | 3 | G/HP-H | LAER | 4 | G/KW-H
MD-0044 | COVE POINT LNG TERMINAL | 2018-05-14 | NORTH FLARE | 19.39 | PROCESS GAS | 0.1 | MMBTU/H | 26 PILOTS, EACH RATED AT 0.01 MMBTU/HR. PILOTS WILL OPERATE CONTINOUSLY AND BURN 100 PERCENT LOW PRESSURE PROCESS GAS | Particulate matter, filterable (FPM) | MAINTAIN A PILOT FLAME AT ALL TIMES, MAINTAIN PROPER COMBUSTION EFFICIENCY, AND DESIGNED TO ACHIEVE EMISSION LIMITS | 0.7 | TONS | BACT-PSD | 0
MD-0044 | COVE POINT LNG TERMINAL | 2018-05-14 | NORTH FLARE | 19.39 | PROCESS GAS | 0.1 | MMBTU/H | 26 PILOTS, EACH RATED AT 0.01 MMBTU/HR. PILOTS WILL OPERATE CONTINOUSLY AND BURN 100 PERCENT LOW PRESSURE PROCESS GAS | Particulate matter, total &lt; 10 Âµ (TPM10) | MAINTAIN A PILOT FLAME AT ALL TIMES, MAINTAIN PROPER COMBUSTION EFFICIENCY, AND DESIGNED TO ACHIEVE EMISSION LIMITS | 2.8 | T/YR | BACT-PSD | 0
MD-0044 | COVE POINT LNG TERMINAL | 2018-05-14 | NORTH FLARE | 19.39 | PROCESS GAS | 0.1 | MMBTU/H | 26 PILOTS, EACH RATED AT 0.01 MMBTU/HR. PILOTS WILL OPERATE CONTINOUSLY AND BURN 100 PERCENT LOW PRESSURE PROCESS GAS | Particulate matter, total &lt; 2.5 Âµ (TPM2.5) | MAINTAIN A PILOT FLAME AT ALL TIMES, MAINTAIN PROPER COMBUSTION EFFICIENCY, AND DESIGNED TO ACHIEVE EMISSION LIMITS | 2.8 | T/YR | BACT-PSD | 0
MD-0044 | COVE POINT LNG TERMINAL | 2018-05-14 | NORTH FLARE | 19.39 | PROCESS GAS | 0.1 | MMBTU/H | 26 PILOTS, EACH RATED AT 0.01 MMBTU/HR. PILOTS WILL OPERATE CONTINOUSLY AND BURN 100 PERCENT LOW PRESSURE PROCESS GAS | Nitrogen Oxides (NOx) | MAINTAIN A PILOT FLAME AT ALL TIMES, MAINTAIN PROPER COMBUSTION EFFICIENCY, AND DESIGNED TO ACHIEVE EMISSION LIMITS | 69 | TONS | LAER | 0
MD-0044 | COVE POINT LNG TERMINAL | 2018-05-14 | NORTH FLARE | 19.39 | PROCESS GAS | 0.1 | MMBTU/H | 26 PILOTS, EACH RATED AT 0.01 MMBTU/HR. PILOTS WILL OPERATE CONTINOUSLY AND BURN 100 PERCENT LOW PRESSURE PROCESS GAS | Carbon Monoxide | MAINTAIN A PILOT FLAME AT ALL TIMES, MAINTAIN PROPER COMBUSTION EFFICIENCY, AND DESIGNED TO ACHIEVE EMISSION LIMITS | 31.2 | TONS | BACT-PSD | 0
MD-0044 | COVE POINT LNG TERMINAL | 2018-05-14 | NORTH FLARE | 19.39 | PROCESS GAS | 0.1 | MMBTU/H | 26 PILOTS, EACH RATED AT 0.01 MMBTU/HR. PILOTS WILL OPERATE CONTINOUSLY AND BURN 100 PERCENT LOW PRESSURE PROCESS GAS | Volatile Organic Compounds (VOC) | MAINTAIN A PILOT FLAME AT ALL TIMES, MAINTAIN PROPER COMBUSTION EFFICIENCY, AND DESIGNED TO ACHIEVE EMISSION LIMITS | 10.8 | TONS | LAER | 0
MD-0044 | COVE POINT LNG TERMINAL | 2018-05-14 | SOUTH FLARE | 19.39 | PROCESS GAS | 0.01 | MMBTU/H | 12 PILOTS, EACH RATED AT 0.01 MMBTU/HR. THE PILOTS WILL OPERATE CONTINOUSLY AND BURN 100 PERCENT LOW PRESSURE PROCESS GAS | Particulate matter, filterable (FPM) | MAINTAIN A PILOT FLAME AT ALL TIMES, MAINTAIN PROPER COMBUSTION EFFICIENCY, AND DESIGNED TO ACHIEVE EMISSION LIMITS | 0.4 | TONS | BACT-PSD | 0
MD-0044 | COVE POINT LNG TERMINAL | 2018-05-14 | SOUTH FLARE | 19.39 | PROCESS GAS | 0.01 | MMBTU/H | 12 PILOTS, EACH RATED AT 0.01 MMBTU/HR. THE PILOTS WILL OPERATE CONTINOUSLY AND BURN 100 PERCENT LOW PRESSURE PROCESS GAS | Particulate matter, total &lt; 10 Âµ (TPM10) | MAINTAIN A PILOT FLAME AT ALL TIMES, MAINTAIN PROPER COMBUSTION EFFICIENCY, AND DESIGNED TO ACHIEVE EMISSION LIMITS | 1.7 | T/YR | BACT-PSD | 0
MD-0044 | COVE POINT LNG TERMINAL | 2018-05-14 | SOUTH FLARE | 19.39 | PROCESS GAS | 0.01 | MMBTU/H | 12 PILOTS, EACH RATED AT 0.01 MMBTU/HR. THE PILOTS WILL OPERATE CONTINOUSLY AND BURN 100 PERCENT LOW PRESSURE PROCESS GAS | Particulate matter, total &lt; 2.5 Âµ (TPM2.5) | MAINTAIN A PILOT FLAME AT ALL TIMES, MAINTAIN PROPER COMBUSTION EFFICIENCY, AND DESIGNED TO ACHIEVE EMISSION LIMITS | 1.7 | T/YR | BACT-PSD | 0
MD-0044 | COVE POINT LNG TERMINAL | 2018-05-14 | SOUTH FLARE | 19.39 | PROCESS GAS | 0.01 | MMBTU/H | 12 PILOTS, EACH RATED AT 0.01 MMBTU/HR. THE PILOTS WILL OPERATE CONTINOUSLY AND BURN 100 PERCENT LOW PRESSURE PROCESS GAS | Nitrogen Oxides (NOx) | MAINTAIN A PILOT FLAME AT ALL TIMES, MAINTAIN PROPER COMBUSTION EFFICIENCY, AND DESIGNED TO ACHIEVE EMISSION LIMITS | 41 | T/YR | LAER | 0
MD-0044 | COVE POINT LNG TERMINAL | 2018-05-14 | SOUTH FLARE | 19.39 | PROCESS GAS | 0.01 | MMBTU/H | 12 PILOTS, EACH RATED AT 0.01 MMBTU/HR. THE PILOTS WILL OPERATE CONTINOUSLY AND BURN 100 PERCENT LOW PRESSURE PROCESS GAS | Carbon Monoxide | MAINTAIN A PILOT FLAME AT ALL TIMES, MAINTAIN PROPER COMBUSTION EFFICIENCY, AND DESIGNED TO ACHIEVE EMISSION LIMITS | 18.4 | T/YR | BACT-PSD | 0
MD-0044 | COVE POINT LNG TERMINAL | 2018-05-14 | SOUTH FLARE | 19.39 | PROCESS GAS | 0.01 | MMBTU/H | 12 PILOTS, EACH RATED AT 0.01 MMBTU/HR. THE PILOTS WILL OPERATE CONTINOUSLY AND BURN 100 PERCENT LOW PRESSURE PROCESS GAS | Volatile Organic Compounds (VOC) | MAINTAIN A PILOT FLAME AT ALL TIMES, MAINTAIN PROPER COMBUSTION EFFICIENCY, AND DESIGNED TO ACHIEVE EMISSION LIMITS | 4 | T/YR | LAER | 0
MI-0389 | KARN WEADOCK GENERATING COMPLEX | 2010-12-16 | BOILER | 11.11 | PRB COAL OR 50/50 BLEND | 8190 | MMBTU/H | THIS IS AN ADVANCED SUPERCRITICAL PC BOILER. THROUGHPUT CAPACITY IS 8190 MMBTU PER HOUR HEAT INPUT. 930 MW GROSS RATED OUTPUT. FUEL IS 100% PRB OR UP TO 50% BITUMINOUS BLEND TO MEET 1.4 LB SO2/MMBTU AT FGD INLET. | Mercury | SORBENT INJECTION AND FABRIC FILTER. | 0.0079 | LB/GWH | BACT-PSD | 0 |  | EMISSION LIMIT IS EQUAL TO 0.09 LB/TBTU BASED ON 90% CONTROL
MI-0389 | KARN WEADOCK GENERATING COMPLEX | 2010-12-16 | BOILER | 11.11 | PRB COAL OR 50/50 BLEND | 8190 | MMBTU/H | THIS IS AN ADVANCED SUPERCRITICAL PC BOILER. THROUGHPUT CAPACITY IS 8190 MMBTU PER HOUR HEAT INPUT. 930 MW GROSS RATED OUTPUT. FUEL IS 100% PRB OR UP TO 50% BITUMINOUS BLEND TO MEET 1.4 LB SO2/MMBTU AT FGD INLET. | Particulate matter, filterable (FPM) | FABRIC FILTER | 0.011 | LB/MMBTU | BACT-PSD | 0 |  | FILTERABLE PM - SURROGATE FOR METAL HAP. COM OR CEMS REQUIRED. ALSO 10% OPACITY LIMIT.
MI-0389 | KARN WEADOCK GENERATING COMPLEX | 2010-12-16 | BOILER | 11.11 | PRB COAL OR 50/50 BLEND | 8190 | MMBTU/H | THIS IS AN ADVANCED SUPERCRITICAL PC BOILER. THROUGHPUT CAPACITY IS 8190 MMBTU PER HOUR HEAT INPUT. 930 MW GROSS RATED OUTPUT. FUEL IS 100% PRB OR UP TO 50% BITUMINOUS BLEND TO MEET 1.4 LB SO2/MMBTU AT FGD INLET. | Particulate matter, total &lt; 10 Âµ (TPM10) | FABRIC FILTER, HYDRATED LIME INJECTION | 0.024 | LB/MMBTU | BACT-PSD | 196.6 | LB/H | TOTAL PM10 - SURROGATE FOR PM2.5
MI-0389 | KARN WEADOCK GENERATING COMPLEX | 2010-12-16 | BOILER | 11.11 | PRB COAL OR 50/50 BLEND | 8190 | MMBTU/H | THIS IS AN ADVANCED SUPERCRITICAL PC BOILER. THROUGHPUT CAPACITY IS 8190 MMBTU PER HOUR HEAT INPUT. 930 MW GROSS RATED OUTPUT. FUEL IS 100% PRB OR UP TO 50% BITUMINOUS BLEND TO MEET 1.4 LB SO2/MMBTU AT FGD INLET. | Sulfur Dioxide (SO2) | LIMESTONE FORCED OXIDATION, WET FLUIDIZED GAS DESULFURIZATION (FGD) AND LOW SULFUR COAL. | 0.06 | LB/MMBTU | BACT-PSD | 491.4 | LB/H | PRB COAL - 0.54% SULFUR. BITUMINOUS - 1.58% SULFUR 1.4 LB SO2/MMBTU AT WET FGD INLET.
MI-0389 | KARN WEADOCK GENERATING COMPLEX | 2010-12-16 | BOILER | 11.11 | PRB COAL OR 50/50 BLEND | 8190 | MMBTU/H | THIS IS AN ADVANCED SUPERCRITICAL PC BOILER. THROUGHPUT CAPACITY IS 8190 MMBTU PER HOUR HEAT INPUT. 930 MW GROSS RATED OUTPUT. FUEL IS 100% PRB OR UP TO 50% BITUMINOUS BLEND TO MEET 1.4 LB SO2/MMBTU AT FGD INLET. | Nitrogen Oxides (NOx) | LOW NOX BURNER, OVER-FIRED AIR, SELECTIVE CATALYTIC REDUCTION. | 0.05 | LB/MMBTU | BACT-PSD | 409.5 | LB/H | LB/H LIMIT APPLIES AT ALL TIMES INCLUDING STARTUP AND SHUTDOWN. EFFICIENCY RANGE IS 85% - 95%.
MI-0389 | KARN WEADOCK GENERATING COMPLEX | 2010-12-16 | BOILER | 11.11 | PRB COAL OR 50/50 BLEND | 8190 | MMBTU/H | THIS IS AN ADVANCED SUPERCRITICAL PC BOILER. THROUGHPUT CAPACITY IS 8190 MMBTU PER HOUR HEAT INPUT. 930 MW GROSS RATED OUTPUT. FUEL IS 100% PRB OR UP TO 50% BITUMINOUS BLEND TO MEET 1.4 LB SO2/MMBTU AT FGD INLET. | Hydrochloric Acid | HYDRATED LIME INJECTION AND WET FGD | 0.001 | LB/MMBTU | OTHER CASE-BY-CASE | 0
MI-0389 | KARN WEADOCK GENERATING COMPLEX | 2010-12-16 | BOILER | 11.11 | PRB COAL OR 50/50 BLEND | 8190 | MMBTU/H | THIS IS AN ADVANCED SUPERCRITICAL PC BOILER. THROUGHPUT CAPACITY IS 8190 MMBTU PER HOUR HEAT INPUT. 930 MW GROSS RATED OUTPUT. FUEL IS 100% PRB OR UP TO 50% BITUMINOUS BLEND TO MEET 1.4 LB SO2/MMBTU AT FGD INLET. | Hydrogen Fluoride | HYDRATED LIME INJECTION AND WET FGD. | 0.0001 | LB/MMBTU | OTHER CASE-BY-CASE | 0
MI-0389 | KARN WEADOCK GENERATING COMPLEX | 2010-12-16 | BOILER | 11.11 | PRB COAL OR 50/50 BLEND | 8190 | MMBTU/H | THIS IS AN ADVANCED SUPERCRITICAL PC BOILER. THROUGHPUT CAPACITY IS 8190 MMBTU PER HOUR HEAT INPUT. 930 MW GROSS RATED OUTPUT. FUEL IS 100% PRB OR UP TO 50% BITUMINOUS BLEND TO MEET 1.4 LB SO2/MMBTU AT FGD INLET. | Carbon Monoxide | EFFICIENT COMBUSTION | 0.125 | LB/MMBTU | BACT-PSD | 1023.8 | LB/H | LB/H LIMIT APPLIES AT ALL TIMES INCLUDING STARTUP AND SHUTDOWN.
MI-0389 | KARN WEADOCK GENERATING COMPLEX | 2010-12-16 | BOILER | 11.11 | PRB COAL OR 50/50 BLEND | 8190 | MMBTU/H | THIS IS AN ADVANCED SUPERCRITICAL PC BOILER. THROUGHPUT CAPACITY IS 8190 MMBTU PER HOUR HEAT INPUT. 930 MW GROSS RATED OUTPUT. FUEL IS 100% PRB OR UP TO 50% BITUMINOUS BLEND TO MEET 1.4 LB SO2/MMBTU AT FGD INLET. | Volatile Organic Compounds (VOC) | EFFICIENT COMBUSTION | 0.003 | LB/MMBTU | BACT-PSD | 24.6 | LB/H | SURROGATE FOR ORGANIC HAP
MI-0389 | KARN WEADOCK GENERATING COMPLEX | 2010-12-16 | BOILER | 11.11 | PRB COAL OR 50/50 BLEND | 8190 | MMBTU/H | THIS IS AN ADVANCED SUPERCRITICAL PC BOILER. THROUGHPUT CAPACITY IS 8190 MMBTU PER HOUR HEAT INPUT. 930 MW GROSS RATED OUTPUT. FUEL IS 100% PRB OR UP TO 50% BITUMINOUS BLEND TO MEET 1.4 LB SO2/MMBTU AT FGD INLET. | Lead (Pb) / Lead Compounds | FABRIC FILTER | 0 |  | BACT-PSD | 0 |  | LEAD LIMIT IS 7.985 E -6 LB/MMBTU. TEST METHOD WILL DETERMINE AVERAGING TIME.
MI-0389 | KARN WEADOCK GENERATING COMPLEX | 2010-12-16 | BOILER | 11.11 | PRB COAL OR 50/50 BLEND | 8190 | MMBTU/H | THIS IS AN ADVANCED SUPERCRITICAL PC BOILER. THROUGHPUT CAPACITY IS 8190 MMBTU PER HOUR HEAT INPUT. 930 MW GROSS RATED OUTPUT. FUEL IS 100% PRB OR UP TO 50% BITUMINOUS BLEND TO MEET 1.4 LB SO2/MMBTU AT FGD INLET. | Sulfuric Acid (mist, vapors, etc) | HYDRATED LIME INJECTION AND WET FGD | 0.004 | LB/MMBTU | BACT-PSD | 0 |  | MICHIGAN RULE 225 FOR AIR TOXICS. ASSUMES BASELINE CONTROL CO-BENEFIT FROM WET FGD - BACT FOR SO2. LOWER PARASITIC ENERGY LOAD.
MI-0389 | KARN WEADOCK GENERATING COMPLEX | 2010-12-16 | FLUE GAS DESULFURIZATION QUENCH PUMP | 17.23 | ULTRA LOW SULFUR DIESEL | 305 | KW | 455 HP. OPERATIONAL LIMITS: 1 HR/DAY, 500 HRS/YR FOR PM2.5 NAAQS. | Nonprecursor Organic Compounds | ENGINE DESIGN AND OPERATION. 15 PPM SULFUR FUEL. | 4 | G/KW-H | BACT-PSD | 0 |  | POLLUTANT IS NMHC AND NOX.
MI-0389 | KARN WEADOCK GENERATING COMPLEX | 2010-12-16 | FLUE GAS DESULFURIZATION QUENCH PUMP | 17.23 | ULTRA LOW SULFUR DIESEL | 305 | KW | 455 HP. OPERATIONAL LIMITS: 1 HR/DAY, 500 HRS/YR FOR PM2.5 NAAQS. | Carbon Monoxide | ENGINE DESIGN AND OPERATION. 15 PPM SULFUR FUEL. | 3.5 | G/KW-H | BACT-PSD | 0
MI-0389 | KARN WEADOCK GENERATING COMPLEX | 2010-12-16 | FLUE GAS DESULFURIZATION QUENCH PUMP | 17.23 | ULTRA LOW SULFUR DIESEL | 305 | KW | 455 HP. OPERATIONAL LIMITS: 1 HR/DAY, 500 HRS/YR FOR PM2.5 NAAQS. | Particulate matter, total (TPM) | ENGINE DESIGN AND OPERATION. 15 PPM SULFUR FUEL. | 0.2 | G/KW-H | BACT-PSD | 0
MI-0389 | KARN WEADOCK GENERATING COMPLEX | 2010-12-16 | FLUE GAS DESULFURIZATION QUENCH PUMP | 17.23 | ULTRA LOW SULFUR DIESEL | 305 | KW | 455 HP. OPERATIONAL LIMITS: 1 HR/DAY, 500 HRS/YR FOR PM2.5 NAAQS. | Particulate matter, total &lt; 10 Âµ (TPM10) | ENGINE DESIGN AND OPERATION. 15 PPM SULFUR FUEL. | 0.31 | LB/MMBTU | BACT-PSD | 0
MI-0389 | KARN WEADOCK GENERATING COMPLEX | 2010-12-16 | AUXILARY BOILER | 12.31 | NATURAL GAS | 220 | MMBTU/H |  | Nitrogen Oxides (NOx) | LOW NOX BURNER | 0.018 | LB/MMBTU | BACT-PSD | 0 |  | EMISSION LIMIT EQUALS 15 PPM.
MI-0389 | KARN WEADOCK GENERATING COMPLEX | 2010-12-16 | AUXILARY BOILER | 12.31 | NATURAL GAS | 220 | MMBTU/H |  | Volatile Organic Compounds (VOC) | EFFICIENT COMBUSTION | 0.0013 | LB/MMBTU | BACT-PSD | 0 |  | EMISSIONS ARE LESS THAN 10 PPM.
MI-0389 | KARN WEADOCK GENERATING COMPLEX | 2010-12-16 | AUXILARY BOILER | 12.31 | NATURAL GAS | 220 | MMBTU/H |  | Carbon Monoxide | EFFICIENT COMBUSTION | 0.035 | LB/MMBTU | OTHER CASE-BY-CASE | 0 |  | LIMIT IS LESS THAN 10 PPM.
MI-0389 | KARN WEADOCK GENERATING COMPLEX | 2010-12-16 | FIRE PUMP | 17.11 | ULTRA LOW SULFUR DIESEL | 525 | HP | OPERATIONAL LIMITS: 1 HOUR/DAY AND 500 HRS/YEAR FOR PM2.5 NAAQS. | Carbon Monoxide | ENGINE DESIGN AND OPERATION. 15 PPM SULFUR FUEL | 2.6 | G/HP-H | BACT-PSD | 0
MI-0389 | KARN WEADOCK GENERATING COMPLEX | 2010-12-16 | FIRE PUMP | 17.11 | ULTRA LOW SULFUR DIESEL | 525 | HP | OPERATIONAL LIMITS: 1 HOUR/DAY AND 500 HRS/YEAR FOR PM2.5 NAAQS. | Particulate matter, total (TPM) | ENGINE DESIGN AND OPERATION. 15 PPM SULFUR FUEL. | 0.15 | G/HP-H | BACT-PSD | 0
MI-0389 | KARN WEADOCK GENERATING COMPLEX | 2010-12-16 | FIRE PUMP | 17.11 | ULTRA LOW SULFUR DIESEL | 525 | HP | OPERATIONAL LIMITS: 1 HOUR/DAY AND 500 HRS/YEAR FOR PM2.5 NAAQS. | Particulate matter, total &lt; 10 Âµ (TPM10) | ENGINE DESIGN AND OPERATION. 15 PPM SULFUR FUEL. | 0.31 | LB/MMBTU | BACT-PSD | 0
MI-0389 | KARN WEADOCK GENERATING COMPLEX | 2010-12-16 | FIRE PUMP | 17.11 | ULTRA LOW SULFUR DIESEL | 525 | HP | OPERATIONAL LIMITS: 1 HOUR/DAY AND 500 HRS/YEAR FOR PM2.5 NAAQS. | Nonprecursor Organic Compounds | ENGINE DESIGN AND OPERATION. 15 PPM SULFUR FUEL. | 3 | G/HP-H | BACT-PSD | 0 |  | NON METHAN HYDRO CARBON (NMHC) AND NOX.
MI-0389 | KARN WEADOCK GENERATING COMPLEX | 2010-12-16 | EMERGENCY GENERATOR | 17.11 | ULTRA LOW SULFUR DIESEL | 2000 | KW | 2980 HP. OPERATIONAL LIMITS: 1 HR/DAY, 500 HRS/YR FOR PM2.5 NAAQS. | Nonprecursor Organic Compounds | ENGINE DESIGN AND OPERATION. 15 PPM SULFUR FUEL | 6.4 | G/KW-H | BACT-PSD | 0 |  | POLLUTANT IS NMHC AND NOX.
MI-0389 | KARN WEADOCK GENERATING COMPLEX | 2010-12-16 | EMERGENCY GENERATOR | 17.11 | ULTRA LOW SULFUR DIESEL | 2000 | KW | 2980 HP. OPERATIONAL LIMITS: 1 HR/DAY, 500 HRS/YR FOR PM2.5 NAAQS. | Carbon Monoxide | ENGINE DESIGN AND OPERATION. 15 PPM SULFUR FUEL. | 3.5 | G/KW-H | BACT-PSD | 0
MI-0389 | KARN WEADOCK GENERATING COMPLEX | 2010-12-16 | EMERGENCY GENERATOR | 17.11 | ULTRA LOW SULFUR DIESEL | 2000 | KW | 2980 HP. OPERATIONAL LIMITS: 1 HR/DAY, 500 HRS/YR FOR PM2.5 NAAQS. | Particulate matter, total (TPM) | ENGINE DESIGN AND OPERATION. 15 PPM SULFUR FUEL. | 0.2 | G/KW-H | BACT-PSD | 0
MI-0389 | KARN WEADOCK GENERATING COMPLEX | 2010-12-16 | EMERGENCY GENERATOR | 17.11 | ULTRA LOW SULFUR DIESEL | 2000 | KW | 2980 HP. OPERATIONAL LIMITS: 1 HR/DAY, 500 HRS/YR FOR PM2.5 NAAQS. | Particulate matter, total &lt; 10 Âµ (TPM10) | ENGINE DESIGN AND OPERATION. 15 PPM SULFUR FUEL. | 0.0573 | LB/MMBTU | BACT-PSD | 0
MI-0389 | KARN WEADOCK GENERATING COMPLEX | 2010-12-16 | FIRE BOOSTER PUMP | 17.21 | ULTRA LOW SULFUR DIESEL | 40 | KW | OPERATIONAL LIMITS 1 HR/DAY AND 500 HRS/YR FOR PM2.5 NAAQS. | Nonprecursor Organic Compounds | ENGINE DESIGN AND OPERATION. 15 PPM SULFUR FUEL. | 4.7 | G/KW-H | BACT-PSD | 0 |  | POLLUTANT IS NMHC AND NOX.
MI-0389 | KARN WEADOCK GENERATING COMPLEX | 2010-12-16 | FIRE BOOSTER PUMP | 17.21 | ULTRA LOW SULFUR DIESEL | 40 | KW | OPERATIONAL LIMITS 1 HR/DAY AND 500 HRS/YR FOR PM2.5 NAAQS. | Carbon Monoxide | ENGINE DESIGN AND OPERATION. 15 PPM SULFUR FUEL. | 5 | G/KW-H | BACT-PSD | 0
MI-0389 | KARN WEADOCK GENERATING COMPLEX | 2010-12-16 | FIRE BOOSTER PUMP | 17.21 | ULTRA LOW SULFUR DIESEL | 40 | KW | OPERATIONAL LIMITS 1 HR/DAY AND 500 HRS/YR FOR PM2.5 NAAQS. | Particulate matter, total (TPM) | ENGINE DESIGN AND OPERATION. 15 PPM SULFUR FUEL. | 0.4 | G/KW-H | BACT-PSD | 0
MI-0389 | KARN WEADOCK GENERATING COMPLEX | 2010-12-16 | FIRE BOOSTER PUMP | 17.21 | ULTRA LOW SULFUR DIESEL | 40 | KW | OPERATIONAL LIMITS 1 HR/DAY AND 500 HRS/YR FOR PM2.5 NAAQS. | Particulate matter, total &lt; 10 Âµ (TPM10) | ENGINE DESIGN AND OPERATION. 15 PPM SULFUR FUEL. | 0.31 | LB/MMBTU | BACT-PSD | 0
MI-0394 | WARREN TECHNICAL CENTER | 2013-08-13 | Four (4) Emergency Generators | 17.11 | Diesel | 2280 | KW | Each generator is 2280 kW (3058 hp each). Standard generator sets. | Nitrogen Oxides (NOx) | No add-on controls, but ignition timing retardation (ITR) is good design. Engines are tuned for low-NOx operation versus low CO operation. | 6.93 | G/KW-H | BACT-PSD | 0 |  | No add-on controls were technically feasible for these emergency generators, so a cost analysis was not necessary.
MI-0394 | WARREN TECHNICAL CENTER | 2013-08-13 | Nine (9) DRUPS Emergency Generators | 17.11 | Diesel | 3010 | KW | Each emergency generator is 3010 kW each (4035 hp each). DRUPS stands for Diesel Rotary Uninterruptable Power supply system. The system provides for zero down-time in electrical energy supply at the onset of a power outage. The system stores energy in a fly-wheel that powers the generator until the diesel engine starts up. | Nitrogen Oxides (NOx) | No add-on controls, but ignition timing retardation (ITR) is good design. Engines are tuned for low-NOx operation versus low CO operation. | 5.98 | G/KW-H | BACT-PSD | 0 |  | No add-on controls were technically feasible for these emergency generators, so a cost analysis was not necessary.
MI-0395 | WARREN TECHNICAL CENTER | 2013-08-13 | Nine (9) DRUPS Emergency Generators | 17.11 | Diesel | 3010 | KW | Each generator is 3010 KW each (4035 hp each). DRUPS stands for Diesel Rotary Uninterruptable Power supply system. The system provides for zero down-time in electrical energy supply at the onset of a power outage. The system stores energy in a fly-wheel that powers the generator until the diesel engine starts up. | Nitrogen Oxides (NOx) | No add-on controls, but ignition timing retardation (ITR) is good design. Engines are tuned for low-NOx operation versus low CO operation. | 5.98 | G/KW-H | BACT-PSD | 0 |  | No add-on controls were technically feasible for these emergency generators, so a cost analysis was not necessary.
MI-0395 | WARREN TECHNICAL CENTER | 2013-08-13 | Four (4) Emergency Generators | 17.11 | Diesel | 2500 | KW | Each generator is 2500 KW (3634 hp each). Standard generator sets. | Nitrogen Oxides (NOx) | No add-on control, but ignition timing retardation (ITR) is good design. Engines are tuned for low-NOx operation versus low CO operation. | 7.13 | G/KW-H | BACT-PSD | 0 |  | No add-on controls were technically feasible for these emergency generators so a cost analysis was not necessary.
MI-0400 | WOLVERINE POWER | 2016-04-14 | 2 Circulating Fluidized Bed Boilers (CFB1 &amp; CFB2)--Startup &amp; Shutdown ONLY | 11.11 | Petcoke/coal | 3030 | MMBTU/H EACH | This section is for emissions associated with startup & shutdown ONLY. | Particulate matter, total &lt; 2.5 Âµ (TPM2.5) | Pulse jet fabric filter | 54.5 | LB/H | BACT-PSD | 0 |  | NOTE: This limit (PM2.5 = 54.5 LB/HR) applies ONLY during startup & shutdown of the boilers. There are no other specific pollutant limits for either boiler during startup & shutdown.
MI-0400 | WOLVERINE POWER | 2016-04-14 | CFB Bed Ash Removal (EUBEDASH) | 99.12 |  | 0 |  |  | Visible Emissions (VE) | Dust collector | 5 | % OPACITY | BACT-PSD | 0 |  | 5% Opacity at transfer points. Method 9 to be used if emissions are detected.
MI-0400 | WOLVERINE POWER | 2016-04-14 | CFB Bed Ash Removal (EUBEDASH) | 99.12 |  | 0 |  |  | Particulate matter, filterable (FPM) | Dust collector | 11 | E-6 GR/DSCF | BACT-PSD | 0 |  | PM = 0.000011 GR/DSCF for bedash collection & removal equipment. Averaging time is determined from test protocol.
MI-0400 | WOLVERINE POWER | 2016-04-14 | CFB Bed Ash Removal (EUBEDASH) | 99.12 |  | 0 |  |  | Particulate matter, total &lt; 10 Âµ (TPM10) | Dust collector | 0.0012 | LB/H | BACT-PSD | 0 |  | PM10 = 0.0012 LB/H for bedash collection & removal equipment. The averaging time is determined from the test protocol.
MI-0400 | WOLVERINE POWER | 2016-04-14 | CFB Bed Ash Removal (EUBEDASH) | 99.12 |  | 0 |  |  | Particulate matter, total &lt; 2.5 Âµ (TPM2.5) | Dust collector | 0.0012 | LB/H | BACT-PSD | 0 |  | PM2.5 = 0.0012 LB/H for bedash collection & removal equipment. Averaging time is determined from test protocol.
MI-0400 | WOLVERINE POWER | 2016-04-14 | Ash Removal Economizer &amp; Fabric filter hoppers | 99.12 |  | 0 |  | Ash removal economizer & fabric filter hoppers (EUFLYASH) | Visible Emissions (VE) | Dust collector | 5 | % | BACT-PSD | 0 |  | VE = 5% opacity at transfer points. Method 9 is to be used if emissions are detected.
MI-0400 | WOLVERINE POWER | 2016-04-14 | Ash Removal Economizer &amp; Fabric filter hoppers | 99.12 |  | 0 |  | Ash removal economizer & fabric filter hoppers (EUFLYASH) | Particulate matter, filterable (FPM) | Dust collector | 32 | E-6 GR/DSCF | BACT-PSD | 0 |  | PM = 0.000032 GR/DSCF for flyash collection & removal equipment. The averaging time is determined from the test protocol.
MI-0400 | WOLVERINE POWER | 2016-04-14 | Ash Removal Economizer &amp; Fabric filter hoppers | 99.12 |  | 0 |  | Ash removal economizer & fabric filter hoppers (EUFLYASH) | Particulate matter, total &lt; 10 Âµ (TPM10) | Dust collector | 0.0012 | LB/H | BACT-PSD | 0 |  | PM10 = 0.0012 LB/H for flyash collection & removal equipment. Test protocol will determine the averaging time.
MI-0400 | WOLVERINE POWER | 2016-04-14 | Ash Removal Economizer &amp; Fabric filter hoppers | 99.12 |  | 0 |  | Ash removal economizer & fabric filter hoppers (EUFLYASH) | Particulate matter, total &lt; 2.5 Âµ (TPM2.5) | Dust collector | 0.0012 | LB/H | BACT-PSD | 0 |  | PM2.5 = 0.0012 LB/H for flyash collection & removal equipment. Test protocol will determine averaging time.
MI-0400 | WOLVERINE POWER | 2016-04-14 | Solid fuel handling system (EUSOLIDFUELHANDLING) | 90.011 |  | 0 |  |  | Visible Emissions (VE) | Magnetic separators with either dust suppression or dust collectors. | 10 | % OPACITY | BACT-PSD | 5 | % OPACITY | 10% opacity at drop & transfer points. If emissions are detected, Method 9 is to be used. The applicable reqts. for this limit is PSD-BACT, SIP, & NSPS. 5% opacity for the building housing crusher. If emissions are detected, Method 9 is to be used. The applicable reqts. for this limit is PSD-BACT, & SIP.
MI-0400 | WOLVERINE POWER | 2016-04-14 | Solid fuel handling system (EUSOLIDFUELHANDLING) | 90.011 |  | 0 |  |  | Particulate matter, filterable (FPM) | Magnetic separators with either dust suppression or dust collectors. | 18.4 | E-4 GR/DSCF | BACT-PSD | 0 |  | PM = 0.00184 GR/DSCF for the transfer tower. Test protocol will determine averaging time.
MI-0400 | WOLVERINE POWER | 2016-04-14 | Solid fuel handling system (EUSOLIDFUELHANDLING) | 90.011 |  | 0 |  |  | Particulate matter, total &lt; 10 Âµ (TPM10) | Magnetic separators with either dust suppression or dust collectors. | 0.236 | LB/H | BACT-PSD | 0 |  | PM10 = 0.236 LB/H for the transfer tower. Test protocol will determine the averaging time.
MI-0400 | WOLVERINE POWER | 2016-04-14 | Solid fuel handling system (EUSOLIDFUELHANDLING) | 90.011 |  | 0 |  |  | Particulate matter, total &lt; 2.5 Âµ (TPM2.5) | Magnetic separators with either dust suppression or dust collectors. | 0.236 | LB/H | BACT-PSD | 0 |  | PM2.5 = 0.236 LB/H for the transfer tower. Test protocol will specify averaging time.
MI-0400 | WOLVERINE POWER | 2016-04-14 | Coal crushers (EUFUELCRUSHER) | 90.011 |  | 0 |  |  | Visible Emissions (VE) | Fabric filter dust collector. | 10 | % OPACITY | BACT-PSD | 5 | % OPACITY | 10% opacity for the drop and transfer points. If emissions are detected, Method 9 is to be used. The applicable reqts. for this limit are PSD-BACT, SIP & NSPS. 5% opacity for the dust collector. If emissions are detected, Method 9 is to be used. The applicable reqts. for this limit are PSD-BACT & SIP.
MI-0400 | WOLVERINE POWER | 2016-04-14 | Coal crushers (EUFUELCRUSHER) | 90.011 |  | 0 |  |  | Particulate matter, filterable (FPM) | Fabric filter dust collector. | 2 | E-5 GR/DSCF | BACT-PSD | 0 |  | PM = 0.00002 GR/DSCF for fabric filter. Test protocol will specify averaging time.
MI-0400 | WOLVERINE POWER | 2016-04-14 | Coal crushers (EUFUELCRUSHER) | 90.011 |  | 0 |  |  | Particulate matter, total &lt; 10 Âµ (TPM10) | Fabric filter dust collector | 27.6 | E-4 LB/H | BACT-PSD | 0 |  | PM10 = 0.00276 LB/H for the fabric filter. Test protocol will specify averaging time.
MI-0400 | WOLVERINE POWER | 2016-04-14 | Coal crushers (EUFUELCRUSHER) | 90.011 |  | 0 |  |  | Particulate matter, total &lt; 2.5 Âµ (TPM2.5) | Fabric filter dust collector | 27.6 | E-4 LB/H | BACT-PSD | 0 |  | PM2.5 = 0.00276 LB/H for fabric filter. Test protocol will specify averaging time.
MI-0400 | WOLVERINE POWER | 2016-04-14 | Coal fuel storage silos (EUFUELSILO) | 90.011 |  | 0 |  |  | Visible Emissions (VE) | Fabric filter dust collector | 10 | % | BACT-PSD | 5 | % | 10% opacity at drop & transfer points. If emissions are detected, Method 9 is to be used. The applicable reqts. for this limit is PSD-BACT, NSPS, & SIP. 5% opacity for the dust collector. If emissions are detected, Method 9 is to be used. The applicable reqts. for this limit is PSD-BACT & SIP.
MI-0400 | WOLVERINE POWER | 2016-04-14 | Coal fuel storage silos (EUFUELSILO) | 90.011 |  | 0 |  |  | Particulate matter, filterable (FPM) | Fabric filter dust collector | 25 | E-5 GR/DSCF | BACT-PSD | 0 |  | PM = 0.00025 GR/DSCF for fabric filter. Test protocol will specify averaging time.
MI-0400 | WOLVERINE POWER | 2016-04-14 | Coal fuel storage silos (EUFUELSILO) | 90.011 |  | 0 |  |  | Particulate matter, total &lt; 10 Âµ (TPM10) | Fabric filter dust collector | 27.6 | E-4 LB/H | BACT-PSD | 0 |  | PM10 = 0.00276 LB/H for fabric filter. Test protocol will specify averaging time.
MI-0400 | WOLVERINE POWER | 2016-04-14 | Coal fuel storage silos (EUFUELSILO) | 90.011 |  | 0 |  |  | Particulate matter, total &lt; 2.5 Âµ (TPM2.5) | Fabric filter dust collector | 27.6 | E-4 LB/H | BACT-PSD | 0 |  | PM2.5 = 0.00276 LB/H for fabric filter. Test protocol will specify averaging time.
MI-0400 | WOLVERINE POWER | 2016-04-14 | Turbine generator (EUBLACKSTART) | 15.19 | Diesel | 540 | MMBTU/H | This is a turbine generator identified in the permit as EUBLACKSTART. It has a throughput capacity of 540MMBTU/HR which equates to 102 MW. The maximum operation was based on 500 hours per year. | Particulate matter, total &lt; 10 Âµ (TPM10) |  | 0.03 | LB/MMBTU | BACT-PSD | 16.2 | LB/H
MI-0400 | WOLVERINE POWER | 2016-04-14 | Turbine generator (EUBLACKSTART) | 15.19 | Diesel | 540 | MMBTU/H | This is a turbine generator identified in the permit as EUBLACKSTART. It has a throughput capacity of 540MMBTU/HR which equates to 102 MW. The maximum operation was based on 500 hours per year. | Particulate matter, total &lt; 2.5 Âµ (TPM2.5) |  | 16.2 | LB/H | BACT-PSD | 0
MI-0400 | WOLVERINE POWER | 2016-04-14 | Turbine generator (EUBLACKSTART) | 15.19 | Diesel | 540 | MMBTU/H | This is a turbine generator identified in the permit as EUBLACKSTART. It has a throughput capacity of 540MMBTU/HR which equates to 102 MW. The maximum operation was based on 500 hours per year. | Nitrogen Oxides (NOx) |  | 0.16 | LB/MMBTU | BACT-PSD | 0
MI-0400 | WOLVERINE POWER | 2016-04-14 | Turbine generator (EUBLACKSTART) | 15.19 | Diesel | 540 | MMBTU/H | This is a turbine generator identified in the permit as EUBLACKSTART. It has a throughput capacity of 540MMBTU/HR which equates to 102 MW. The maximum operation was based on 500 hours per year. | Carbon Monoxide |  | 0.045 | LB/MMBTU | BACT-PSD | 0
MI-0400 | WOLVERINE POWER | 2016-04-14 | Turbine generator (EUBLACKSTART) | 15.19 | Diesel | 540 | MMBTU/H | This is a turbine generator identified in the permit as EUBLACKSTART. It has a throughput capacity of 540MMBTU/HR which equates to 102 MW. The maximum operation was based on 500 hours per year. | Sulfur Dioxide (SO2) |  | 0.011 | LB/MMBTU | BACT-PSD | 0
MI-0400 | WOLVERINE POWER | 2016-04-14 | Cooling Tower (EUCOOLINGTWR) | 99.009 |  | 0 |  |  | Particulate matter, filterable (FPM) | Drift eliminators | 0.0005 | % | BACT-PSD | 0
MI-0400 | WOLVERINE POWER | 2016-04-14 | Limestone handling (EULIMESTONE) | 90.999 |  | 0 |  | Limestone handling activities | Particulate matter, filterable (FPM) | Dust collector | 0.0002 | GR/DSCF | BACT-PSD | 0 |  | The PM limit for limestone handling (EULIMESTONE) is 0.00016 gr/dscf and is established per BACT. This limit applies to the limestone processing equipment within this emission unit.
MI-0400 | WOLVERINE POWER | 2016-04-14 | Limestone handling (EULIMESTONE) | 90.999 |  | 0 |  | Limestone handling activities | Particulate matter, total &lt; 10 Âµ (TPM10) | Dust collector | 0.01 | LB/H | BACT-PSD | 0 |  | This PM10 limit is for the limestone processing equipment within EULIMESTONE portion of the permit.
MI-0400 | WOLVERINE POWER | 2016-04-14 | Limestone handling (EULIMESTONE) | 90.999 |  | 0 |  | Limestone handling activities | Particulate matter, total &lt; 2.5 Âµ (TPM2.5) | Dust collector | 0.01 | LB/H | BACT-PSD | 0 |  | This PM2.5 limit is for the limestone processing equipment portion of EULIMESTONE in the permit.
MI-0400 | WOLVERINE POWER | 2016-04-14 | Limestone preparation (EULIMESTONEPREP) | 90.999 |  | 0 |  | This is the limestone preparation activities within this permit and is identified as EULIMESTONEPREP in the permit. | Visible Emissions (VE) | Dust collector | 7 | % OPACITY | BACT-PSD | 0 | % OPACITY | Test method used varies per emission point. See below: The 7% opacity limit applies to the transfer points portion of EULIMESTONEPREP. Method 9 is to be used if emissions are detected. The 0% opacity limit applies to the building housing crusher. If emissions are detected, then Method 22 is to be used. A 7% opacity limit ALSO applies to the dust collectors. If emissions are detected, then Method 9 is to be used.
MI-0400 | WOLVERINE POWER | 2016-04-14 | Limestone preparation (EULIMESTONEPREP) | 90.999 |  | 0 |  | This is the limestone preparation activities within this permit and is identified as EULIMESTONEPREP in the permit. | Particulate matter, filterable (FPM) | Dust collector | 18 | E-7 GR/DSCF | BACT-PSD | 0 |  | The PM limit of 0.0000018 grains/dscf applies to the limestone prep train portion of EULIMESTONEPREP.
MI-0400 | WOLVERINE POWER | 2016-04-14 | Limestone preparation (EULIMESTONEPREP) | 90.999 |  | 0 |  | This is the limestone preparation activities within this permit and is identified as EULIMESTONEPREP in the permit. | Particulate matter, total &lt; 10 Âµ (TPM10) | Dust collector | 0.0006 | LB/H | BACT-PSD | 0 |  | The PM10 limit of 0.0006 LB/H applies to the limestone prep. train portion of EULIMESTONEPREP.
MI-0400 | WOLVERINE POWER | 2016-04-14 | Limestone preparation (EULIMESTONEPREP) | 90.999 |  | 0 |  | This is the limestone preparation activities within this permit and is identified as EULIMESTONEPREP in the permit. | Particulate matter, total &lt; 2.5 Âµ (TPM2.5) | Dust collector | 0.0006 | LB/H | BACT-PSD | 0 |  | The PM2.5 limit of 0.0006 LB/H applies to the limestone prep train portion of EULIMESTONEPREP.
MI-0400 | WOLVERINE POWER | 2016-04-14 | Limestone handling (EULIMESTONE) - Transfer Points | 90.999 |  | 0 |  | Was part of the &lsquo;&lsquo;&lsquo;&lsquo; Process untill broken out by RBLC Admin. Original Notes: Limestone handling (EULIMESTONE) | Visible Emissions (VE) | Dust collector. Test Method varies depending on process within this emission unit; i.e. transfer pts., truck traffic, etc.) | 7 | % OPACITY | BACT-PSD | 0 |  | (RBLC Admin) Was under the process &lsquo;&lsquo;Limestone handling (EULIMESTONE)&lsquo;&lsquo;, however, the same pollutant was listed 3 times which is not allowed. Each of the 3 VE limits was broken out into it's own process. ------ Original Note ------ &lsquo;&lsquo;7% opacity is limit for the transfer points within EULIMESTONE. If emissions are detected, Method 9 is to be used.&lsquo;&lsquo;
MI-0400 | WOLVERINE POWER | 2016-04-14 | Limestone handling (EULIMESTONE) - BLDG. HOUSING CRUSHER | 90.999 |  | 0 |  | Was part of the &lsquo;&lsquo;&lsquo;&lsquo; Process untill broken out by RBLC Admin. Limestone handling activities - This portion is for the building housing crusher. | Visible Emissions (VE) | Dust collector. This portion is for the building housing crusher. | 0 | % OPACITY | BACT-PSD | 0 |  | (RBLC Admin) Was under the process &lsquo;&lsquo;Limestone handling (EULIMESTONE)&lsquo;&lsquo;, however, the same pollutant was listed 3 times which is not allowed. Each of the 3 VE limits was broken out into it's own process. --------- Original Notes --------- 0% opacity is the limit for the building housing crusher portion of the emission unit. If emissions are detected, Method 22 is to be used.
MI-0400 | WOLVERINE POWER | 2016-04-14 | Auxiliary Boiler | 13.22 | Diesel | 72.4 | MMBTU/H | Maximum operation was based on 4,000 hours per year. | Particulate matter, filterable (FPM) |  | 0.11 | LB/H | BACT-PSD | 0
MI-0400 | WOLVERINE POWER | 2016-04-14 | Auxiliary Boiler | 13.22 | Diesel | 72.4 | MMBTU/H | Maximum operation was based on 4,000 hours per year. | Particulate matter, total &lt; 10 Âµ (TPM10) |  | 2.17 | LB/H | BACT-PSD | 0
MI-0400 | WOLVERINE POWER | 2016-04-14 | Auxiliary Boiler | 13.22 | Diesel | 72.4 | MMBTU/H | Maximum operation was based on 4,000 hours per year. | Particulate matter, total &lt; 2.5 Âµ (TPM2.5) |  | 2.17 | LB/H | BACT-PSD | 0
MI-0400 | WOLVERINE POWER | 2016-04-14 | Auxiliary Boiler | 13.22 | Diesel | 72.4 | MMBTU/H | Maximum operation was based on 4,000 hours per year. | Nitrogen Oxides (NOx) | Low NOx burner | 1.67 | LB/H | BACT-PSD | 0
MI-0400 | WOLVERINE POWER | 2016-04-14 | Auxiliary Boiler | 13.22 | Diesel | 72.4 | MMBTU/H | Maximum operation was based on 4,000 hours per year. | Carbon Monoxide | Good combustion control | 6.11 | LB/H | BACT-PSD | 0
MI-0400 | WOLVERINE POWER | 2016-04-14 | Auxiliary Boiler | 13.22 | Diesel | 72.4 | MMBTU/H | Maximum operation was based on 4,000 hours per year. | Volatile Organic Compounds (VOC) |  | 0.3 | LB/H | BACT-PSD | 0
MI-0400 | WOLVERINE POWER | 2016-04-14 | Auxiliary Boiler | 13.22 | Diesel | 72.4 | MMBTU/H | Maximum operation was based on 4,000 hours per year. | Hydrochloric Acid |  | 0.05 | LB/H | MACT | 0
MI-0400 | WOLVERINE POWER | 2016-04-14 | 2 Circulating Fluidized Bed Boilers (CFB1 &amp; CFB2) | 11.11 | Petcoke/coal | 3030 | MMBTU/H EACH | 3,030 MMBTU/H each boiler | Particulate matter, filterable (FPM) | Pulse jet fabric filter | 0.01 | LB/MMBTU | BACT-PSD | 0 |  | NOTE: Limit of 0.010 LB/MMBTU is for EACH boiler. Test Protocol will specify averaging time.
MI-0400 | WOLVERINE POWER | 2016-04-14 | 2 Circulating Fluidized Bed Boilers (CFB1 &amp; CFB2) | 11.11 | Petcoke/coal | 3030 | MMBTU/H EACH | 3,030 MMBTU/H each boiler | Particulate matter, total &lt; 10 Âµ (TPM10) | Pulset jet fabric filter | 0.026 | LB/MMBTU | BACT-PSD | 78.8 | LB/H | NOTE: The limits specified above apply to EACH boiler.
MI-0400 | WOLVERINE POWER | 2016-04-14 | 2 Circulating Fluidized Bed Boilers (CFB1 &amp; CFB2) | 11.11 | Petcoke/coal | 3030 | MMBTU/H EACH | 3,030 MMBTU/H each boiler | Particulate matter, total &lt; 2.5 Âµ (TPM2.5) | Pulse jet fabric filter | 0.024 | LB/MMBTU | BACT-PSD | 0 |  | NOTE: The PM2.5 limit above applies to EACH boiler.
MI-0400 | WOLVERINE POWER | 2016-04-14 | 2 Circulating Fluidized Bed Boilers (CFB1 &amp; CFB2) | 11.11 | Petcoke/coal | 3030 | MMBTU/H EACH | 3,030 MMBTU/H each boiler | Nitrogen Oxides (NOx) | SNCR (Selective Non-Catalytic Reduction) | 1 | LB/MW-H | BACT-PSD | 281.1 | LB/H | NOTE: The limits above apply to EACH boiler.
MI-0400 | WOLVERINE POWER | 2016-04-14 | 2 Circulating Fluidized Bed Boilers (CFB1 &amp; CFB2) | 11.11 | Petcoke/coal | 3030 | MMBTU/H EACH | 3,030 MMBTU/H each boiler | Carbon Monoxide | Good combustion | 0 |  | BACT-PSD | 744 | LB/H | NOTE: Emission Limit of 744 LB/H is for each boiler and is based on a 24-hr rolling average determined each hour the boiler operates. This limit is set per BACT & SIP.
MI-0400 | WOLVERINE POWER | 2016-04-14 | 2 Circulating Fluidized Bed Boilers (CFB1 &amp; CFB2) | 11.11 | Petcoke/coal | 3030 | MMBTU/H EACH | 3,030 MMBTU/H each boiler | Sulfur Dioxide (SO2) | Dry flue gas desulfurization (spray dry absorber or polishing scrubber). | 303 | LB/H | BACT-PSD | 1.4 | LB/MW-H | NOTE: Emission limits above apply to EACH boiler. Emission Limit 2 above of 1.4 LB/MW-H gross ouput is for each boiler and is based on a 30-day rolling average and is set per the NSPS.
MI-0400 | WOLVERINE POWER | 2016-04-14 | 2 Circulating Fluidized Bed Boilers (CFB1 &amp; CFB2) | 11.11 | Petcoke/coal | 3030 | MMBTU/H EACH | 3,030 MMBTU/H each boiler | Volatile Organic Compounds (VOC) | Good combustion | 17.8 | LB/H | BACT-PSD | 0 |  | NOTE: The emission limit above is for EACH boiler.
MI-0400 | WOLVERINE POWER | 2016-04-14 | 2 Circulating Fluidized Bed Boilers (CFB1 &amp; CFB2) | 11.11 | Petcoke/coal | 3030 | MMBTU/H EACH | 3,030 MMBTU/H each boiler | Sulfuric Acid (mist, vapors, etc) | Dry flue gas desulfurization (spray dry absorber or polishing scrubber). | 0.003 | LB/MMBTU | BACT-PSD | 0
MI-0400 | WOLVERINE POWER | 2016-04-14 | 2 Circulating Fluidized Bed Boilers (CFB1 &amp; CFB2) | 11.11 | Petcoke/coal | 3030 | MMBTU/H EACH | 3,030 MMBTU/H each boiler | Hydrogen Fluoride | Polishing scrubber and pulse jet fabric filter | 14 | E-5 LB/MMBTU | MACT | 0 |  | NOTE: Emission limit is 0.00014 LB/MMBTU for each boiler. Test Protocol will specify averaging time.
MI-0400 | WOLVERINE POWER | 2016-04-14 | 2 Circulating Fluidized Bed Boilers (CFB1 &amp; CFB2) | 11.11 | Petcoke/coal | 3030 | MMBTU/H EACH | 3,030 MMBTU/H each boiler | Mercury | Polishing scrubber, sorbent injection (e.ge. activated carbon), and a fabric filter. | 0.0077 | LB/GW-H | MACT | 0
MI-0400 | WOLVERINE POWER | 2016-04-14 | 2 Circulating Fluidized Bed Boilers (CFB1 &amp; CFB2) | 11.11 | Petcoke/coal | 3030 | MMBTU/H EACH | 3,030 MMBTU/H each boiler | Carbon Dioxide Equivalent (CO2e) | Use of biomass and energy efficiencies. | 2.1 | LB/KW-H | BACT-PSD | 6024107 | T/YR
MI-0400 | WOLVERINE POWER | 2016-04-14 | 2 Circulating Fluidized Bed Boilers (CFB1 &amp; CFB2) | 11.11 | Petcoke/coal | 3030 | MMBTU/H EACH | 3,030 MMBTU/H each boiler | Hydrochloric Acid | Polishing scrubber and pulse jet fabric filter | 0.0011 | LB/MMBTU | MACT | 0
MI-0400 | WOLVERINE POWER | 2016-04-14 | Emergency generator | 17.11 | Diesel | 4000 | HP | Maximum operation was based on 500 hours per year. | Particulate matter, filterable (FPM) |  | 0.15 | G/HP-H | BACT-PSD | 0
MI-0400 | WOLVERINE POWER | 2016-04-14 | Emergency generator | 17.11 | Diesel | 4000 | HP | Maximum operation was based on 500 hours per year. | Particulate matter, total &lt; 10 Âµ (TPM10) |  | 1.76 | LB/H | BACT-PSD | 0
MI-0400 | WOLVERINE POWER | 2016-04-14 | Emergency generator | 17.11 | Diesel | 4000 | HP | Maximum operation was based on 500 hours per year. | Particulate matter, total &lt; 2.5 Âµ (TPM2.5) |  | 1.76 | LB/H | BACT-PSD | 0
MI-0400 | WOLVERINE POWER | 2016-04-14 | Fire Pump | 17.21 | Diesel | 420 | HP | Maximum operation was based on 500 hours per year. | Particulate matter, filterable (FPM) |  | 0.15 | G/HP-H | BACT-PSD | 0
MI-0400 | WOLVERINE POWER | 2016-04-14 | Fire Pump | 17.21 | Diesel | 420 | HP | Maximum operation was based on 500 hours per year. | Particulate matter, total &lt; 10 Âµ (TPM10) |  | 0.14 | LB/H | BACT-PSD | 0
MI-0400 | WOLVERINE POWER | 2016-04-14 | Fire Pump | 17.21 | Diesel | 420 | HP | Maximum operation was based on 500 hours per year. | Particulate matter, total &lt; 2.5 Âµ (TPM2.5) |  | 0.14 | LB/H | BACT-PSD | 0
MI-0400 | WOLVERINE POWER | 2016-04-14 | Fire Pump | 17.21 | Diesel | 420 | HP | Maximum operation was based on 500 hours per year. | Nitrogen Oxides (NOx) |  | 3 | G/HP-H | BACT-PSD | 0 |  | NOTE: Emission limit is expresssed as NMHC+NOx = 3.0 G/HP-H.
MI-0400 | WOLVERINE POWER | 2016-04-14 | 2 Circulating Fluidized Bed Boilers (CFB1 &amp; CFB2) - EXCLUDING Startup &amp; Shutdown | 11.11 | Petcoke/coal | 3030 | MMBTU/H each | Each boiler is rated at 3,030 MMBTU/H. NOTE -The emission limits included under this process name specifically EXCLUDE startup & shutdown. The other CFB1 & CFB2 boiler section are the emission limits for the boiler that INCLUDE the startup & shutdown emissions. This has been changed per discussion with RBLC Administrator. | Carbon Monoxide | Good combustion | 0.15 | LB/MMBTU | BACT-PSD | 0 |  | NOTE: This limit applies to EACH boiler and EXCLUDES startup & shutdown emissions.
MI-0400 | WOLVERINE POWER | 2016-04-14 | 2 Circulating Fluidized Bed Boilers (CFB1 &amp; CFB2) - EXCLUDING Startup &amp; Shutdown | 11.11 | Petcoke/coal | 3030 | MMBTU/H each | Each boiler is rated at 3,030 MMBTU/H. NOTE -The emission limits included under this process name specifically EXCLUDE startup & shutdown. The other CFB1 & CFB2 boiler section are the emission limits for the boiler that INCLUDE the startup & shutdown emissions. This has been changed per discussion with RBLC Administrator. | Volatile Organic Compounds (VOC) | Good combustion | 0.003 | LB/MMBTU | BACT-PSD | 0 |  | NOTE: This VOC limit applies to EACH boiler and EXCLUDES startup & shutdown emissions.
MI-0400 | WOLVERINE POWER | 2016-04-14 | 2 Circulating Fluidized Bed Boilers (CFB1 &amp; CFB2) - EXCLUDING Startup &amp; Shutdown | 11.11 | Petcoke/coal | 3030 | MMBTU/H each | Each boiler is rated at 3,030 MMBTU/H. NOTE -The emission limits included under this process name specifically EXCLUDE startup & shutdown. The other CFB1 & CFB2 boiler section are the emission limits for the boiler that INCLUDE the startup & shutdown emissions. This has been changed per discussion with RBLC Administrator. | Sulfur Dioxide (SO2) | Dry flue gas desulfurization (spray dry absorber or polishing scrubber). | 0.06 | LB/MMBTU | BACT-PSD | 0.05 | LB/MMBTU | NOTE: These SO2 limits apply to EACH boiler and EXCLUDE startup & shutdown emissions.
MI-0400 | WOLVERINE POWER | 2016-04-14 | 2 Circulating Fluidized Bed Boilers (CFB1 &amp; CFB2) - EXCLUDING Startup &amp; Shutdown | 11.11 | Petcoke/coal | 3030 | MMBTU/H each | Each boiler is rated at 3,030 MMBTU/H. NOTE -The emission limits included under this process name specifically EXCLUDE startup & shutdown. The other CFB1 & CFB2 boiler section are the emission limits for the boiler that INCLUDE the startup & shutdown emissions. This has been changed per discussion with RBLC Administrator. | Particulate matter, total &lt; 2.5 Âµ (TPM2.5) | Pulse jet Fabric filter | 72.7 | LB/H | BACT-PSD | 0 |  | NOTE: The 72.7 LB/H limit is for EACH boiler and EXCLUDES startup & shutdown emissions.
MI-0400 | WOLVERINE POWER | 2016-04-14 | 2 Circulating Fluidized Bed Boilers (CFB1 &amp; CFB2) - EXCLUDING Startup &amp; Shutdown | 11.11 | Petcoke/coal | 3030 | MMBTU/H each | Each boiler is rated at 3,030 MMBTU/H. NOTE -The emission limits included under this process name specifically EXCLUDE startup & shutdown. The other CFB1 & CFB2 boiler section are the emission limits for the boiler that INCLUDE the startup & shutdown emissions. This has been changed per discussion with RBLC Administrator. | Nitrogen Oxides (NOx) | SNCR (Selective Non-Catalytic Reduction) | 0.07 | LB/MMBTU | BACT-PSD | 0 |  | Note: This limit applies to EACH boiler and EXCLUDES startup & shutdown emissions.
MI-0400 | WOLVERINE POWER | 2016-04-14 | Limestone handling (EULIMESTONE) - WHEEL LOADERS &amp; TRUCK TRAFFIC EACH | 90.999 |  | 0 |  | Was part of the &lsquo;&lsquo;Limestone handling (EULIMESTONE) &lsquo;&lsquo; Process until broken out by RBLC Admin. Limestone handling activities | Visible Emissions (VE) | This portion of the emission unit is wheel loaders and truck traffic. | 5 | % OPACITY | BACT-PSD | 0 |  | (RBLC Admin) Was under the process &lsquo;&lsquo;Limestone handling (EULIMESTONE)&lsquo;&lsquo;, however, the same pollutant was listed 3 times which is not allowed. Each of the 3 VE limits was broken out into it's own process. ------------ original note -------------- 5% is the opacity limit for the wheel loaders and truck traffic portion of the limestone handling emission unit EULIMESTONE. If emissions are detected, Method 9D is to be used.
MI-0402 | SUMPTER POWER PLANT | 2016-05-04 | Combined cycle combustion turbine w/ HRSG | 15.21 | Natural gas | 130 | MW electrical output | This is a combined-cycle combustion turbine with a non-fired heat recovery steam generator (HRSG). Natural gas-fired combustion turbine conversion to combined-cycle. | Nitrogen Oxides (NOx) | Low NOx burners | 9 | PPM | BACT-PSD | 36.9 | LB/H | 2nd ranking option Emission limit 1 above is 9 ppmv dry at 15% oxygen Estimated efficiency (above) is a range of 60%-90%. 'Other' applicable requirement above is NAAQS.
MI-0402 | SUMPTER POWER PLANT | 2016-05-04 | Combined cycle combustion turbine w/ HRSG | 15.21 | Natural gas | 130 | MW electrical output | This is a combined-cycle combustion turbine with a non-fired heat recovery steam generator (HRSG). Natural gas-fired combustion turbine conversion to combined-cycle. | Particulate matter, total &lt; 10 Âµ (TPM10) |  | 0.0066 | LB/MMBTU | OTHER CASE-BY-CASE | 7.4 | LB/H | Good combustion practices--potential restricted to below major source thresholds. 'Other' applicable requirement above is NAAQS.
MI-0402 | SUMPTER POWER PLANT | 2016-05-04 | Combined cycle combustion turbine w/ HRSG | 15.21 | Natural gas | 130 | MW electrical output | This is a combined-cycle combustion turbine with a non-fired heat recovery steam generator (HRSG). Natural gas-fired combustion turbine conversion to combined-cycle. | Particulate matter, total &lt; 2.5 Âµ (TPM2.5) |  | 0.0066 | LB/MMBTU | BACT-PSD | 7.4 | LB/H | Top ranking option 'Other' is due to NAAQS.
MI-0402 | SUMPTER POWER PLANT | 2016-05-04 | Combined cycle combustion turbine w/ HRSG | 15.21 | Natural gas | 130 | MW electrical output | This is a combined-cycle combustion turbine with a non-fired heat recovery steam generator (HRSG). Natural gas-fired combustion turbine conversion to combined-cycle. | Carbon Dioxide Equivalent (CO2e) |  | 954 | LB/MW-H | BACT-PSD | 0 |  | Estimated efficiency (above) is 49.6% thermal efficiency (design) Top ranking option--thermal efficiency (design is gross summer 87 F degrees ambient and includes 6% factor for performance degradation).
MI-0402 | SUMPTER POWER PLANT | 2016-05-04 | Combined cycle combustion turbine w/ HRSG | 15.21 | Natural gas | 130 | MW electrical output | This is a combined-cycle combustion turbine with a non-fired heat recovery steam generator (HRSG). Natural gas-fired combustion turbine conversion to combined-cycle. | Carbon Monoxide |  | 0.048 | LB/MMBTU | OTHER CASE-BY-CASE | 53.6 | LB/H | Third emission limit is 95.4 T/YR based on a 12-month rolling time period. Good combustion practices--potential restricted to below major source thresholds. 'Other' applicable requirement listed above is NAAQS.
MI-0402 | SUMPTER POWER PLANT | 2016-05-04 | Diesel fuel-fired combustion engine (RICE) | 17.11 | Diesel | 732 | HP | Diesel fuel-fired engine for emergency. | Nitrogen Oxides (NOx) | Good combustion practices | 4.85 | G/HP-H | BACT-PSD | 0 |  | Top ranking option
MI-0402 | SUMPTER POWER PLANT | 2016-05-04 | Diesel fuel-fired combustion engine (RICE) | 17.11 | Diesel | 732 | HP | Diesel fuel-fired engine for emergency. | Carbon Monoxide | Good combustion practices | 0.31 | G/HP-H | BACT-PSD | 0 |  | Top ranking option
MI-0402 | SUMPTER POWER PLANT | 2016-05-04 | Diesel fuel-fired combustion engine (RICE) | 17.11 | Diesel | 732 | HP | Diesel fuel-fired engine for emergency. | Particulate matter, filterable (FPM) | Good combustion practices | 0.05 | G/HP-H | BACT-PSD | 0 |  | Top ranking option
MI-0402 | SUMPTER POWER PLANT | 2016-05-04 | Diesel fuel-fired combustion engine (RICE) | 17.11 | Diesel | 732 | HP | Diesel fuel-fired engine for emergency. | Particulate matter, total &lt; 10 Âµ (TPM10) | Good combustion practices | 0.0573 | LB/MMBTU | BACT-PSD | 0 |  | Top ranking option
MI-0402 | SUMPTER POWER PLANT | 2016-05-04 | Diesel fuel-fired combustion engine (RICE) | 17.11 | Diesel | 732 | HP | Diesel fuel-fired engine for emergency. | Particulate matter, total &lt; 2.5 Âµ (TPM2.5) | Good combustion practices | 0.0573 | LB/MMBTU | BACT-PSD | 0 |  | Top ranking option
MI-0402 | SUMPTER POWER PLANT | 2016-05-04 | Diesel fuel-fired combustion engine (RICE) | 17.11 | Diesel | 732 | HP | Diesel fuel-fired engine for emergency. | Carbon Dioxide Equivalent (CO2e) | Good combustion practices | 716.6 | LB/H | BACT-PSD | 0 |  | Top ranking option
MI-0406 | RENAISSANCE POWER LLC | 2016-07-07 | FG-CTG1-4 Natural gas fueled combined cycle combustion turbine generators (CTG) | 15.21 | Natural gas | 2147 | MMBTU/H | FG-CTG1-4: Four natural gas fired CTGs with each turbine containing a heat recovery steam generator (HRSG) to operate in combined cycle. Two CTGs (with HRSGs) are connected to one steam turbine generator. Each CTG is equipped with a dry low NOx (DLN) burner, a selective catalytic reduction (SCR) system, and a catalytic oxidation system. The throughput capacity is 2,147 MMBtu/hr for each CTG. The turbines are existing simple cycle turbines that will be retrofit to be combined cycle units. | Carbon Monoxide | Catalytic oxidation system | 11.4 | LB/H | BACT-PSD | 2 | PPMVOL | Emission limit 1 is 11.4 lb/hr based on a 24-hour rolling average as determined each hour the turbine operates, except during startup and shutdown. Emission limit 2 is 2.0 ppmv dry at 15% oxygen based on a 3-hour rolling average as determined each hour the turbine operates, except during startup and shutdown.
MI-0406 | RENAISSANCE POWER LLC | 2016-07-07 | FG-CTG1-4 Natural gas fueled combined cycle combustion turbine generators (CTG) | 15.21 | Natural gas | 2147 | MMBTU/H | FG-CTG1-4: Four natural gas fired CTGs with each turbine containing a heat recovery steam generator (HRSG) to operate in combined cycle. Two CTGs (with HRSGs) are connected to one steam turbine generator. Each CTG is equipped with a dry low NOx (DLN) burner, a selective catalytic reduction (SCR) system, and a catalytic oxidation system. The throughput capacity is 2,147 MMBtu/hr for each CTG. The turbines are existing simple cycle turbines that will be retrofit to be combined cycle units. | Volatile Organic Compounds (VOC) | Catalytic oxidation system (COS) | 2 | PPMVOL | BACT-PSD | 0 |  | Test protocol will specify averaging time.
MI-0406 | RENAISSANCE POWER LLC | 2016-07-07 | FG-CTG1-4 Natural gas fueled combined cycle combustion turbine generators (CTG) | 15.21 | Natural gas | 2147 | MMBTU/H | FG-CTG1-4: Four natural gas fired CTGs with each turbine containing a heat recovery steam generator (HRSG) to operate in combined cycle. Two CTGs (with HRSGs) are connected to one steam turbine generator. Each CTG is equipped with a dry low NOx (DLN) burner, a selective catalytic reduction (SCR) system, and a catalytic oxidation system. The throughput capacity is 2,147 MMBtu/hr for each CTG. The turbines are existing simple cycle turbines that will be retrofit to be combined cycle units. | Particulate matter, filterable (FPM) | Good combustion practices | 0.0042 | LB/MMBTU | BACT-PSD | 0
MI-0406 | RENAISSANCE POWER LLC | 2016-07-07 | FG-CTG1-4 Natural gas fueled combined cycle combustion turbine generators (CTG) | 15.21 | Natural gas | 2147 | MMBTU/H | FG-CTG1-4: Four natural gas fired CTGs with each turbine containing a heat recovery steam generator (HRSG) to operate in combined cycle. Two CTGs (with HRSGs) are connected to one steam turbine generator. Each CTG is equipped with a dry low NOx (DLN) burner, a selective catalytic reduction (SCR) system, and a catalytic oxidation system. The throughput capacity is 2,147 MMBtu/hr for each CTG. The turbines are existing simple cycle turbines that will be retrofit to be combined cycle units. | Particulate matter, total &lt; 10 Âµ (TPM10) | Good combustion practices | 0.0042 | LB/MMBTU | BACT-PSD | 9 | LB/H | Emission limit 1 & 2 are for each unit operating without the DB.
MI-0406 | RENAISSANCE POWER LLC | 2016-07-07 | FG-CTG1-4 Natural gas fueled combined cycle combustion turbine generators (CTG) | 15.21 | Natural gas | 2147 | MMBTU/H | FG-CTG1-4: Four natural gas fired CTGs with each turbine containing a heat recovery steam generator (HRSG) to operate in combined cycle. Two CTGs (with HRSGs) are connected to one steam turbine generator. Each CTG is equipped with a dry low NOx (DLN) burner, a selective catalytic reduction (SCR) system, and a catalytic oxidation system. The throughput capacity is 2,147 MMBtu/hr for each CTG. The turbines are existing simple cycle turbines that will be retrofit to be combined cycle units. | Particulate matter, total &lt; 2.5 Âµ (TPM2.5) | Good combustion practices | 0.0042 | LB/MMBTU | BACT-PSD | 9 | LB/H | Emission limit 1 & 2 are for each unit operating without the DB.
MI-0406 | RENAISSANCE POWER LLC | 2016-07-07 | FG-CTG1-4 Natural gas fueled combined cycle combustion turbine generators (CTG) | 15.21 | Natural gas | 2147 | MMBTU/H | FG-CTG1-4: Four natural gas fired CTGs with each turbine containing a heat recovery steam generator (HRSG) to operate in combined cycle. Two CTGs (with HRSGs) are connected to one steam turbine generator. Each CTG is equipped with a dry low NOx (DLN) burner, a selective catalytic reduction (SCR) system, and a catalytic oxidation system. The throughput capacity is 2,147 MMBtu/hr for each CTG. The turbines are existing simple cycle turbines that will be retrofit to be combined cycle units. | Nitrogen Oxides (NOx) | Dry Low NOx burners (DLN) and Selective Catalytic Reduction (SCR) system. | 2 | PPMVOL | BACT-PSD | 18.6 | PPH | Emission limit 1 is 2.0 ppmv dry at 15% oxygen. Based upon a 3-hour rolling average as determined each hour the turbine operates; except during startup and shutdown. Emission limit 2 is 18.6 lb/hr based upoon a 24-hour rolling average as determined each hour the turbine operates, except during startup and shutdown.
MI-0406 | RENAISSANCE POWER LLC | 2016-07-07 | FG-CTG1-4 Natural gas fueled combined cycle combustion turbine generators (CTG) | 15.21 | Natural gas | 2147 | MMBTU/H | FG-CTG1-4: Four natural gas fired CTGs with each turbine containing a heat recovery steam generator (HRSG) to operate in combined cycle. Two CTGs (with HRSGs) are connected to one steam turbine generator. Each CTG is equipped with a dry low NOx (DLN) burner, a selective catalytic reduction (SCR) system, and a catalytic oxidation system. The throughput capacity is 2,147 MMBtu/hr for each CTG. The turbines are existing simple cycle turbines that will be retrofit to be combined cycle units. | Carbon Dioxide Equivalent (CO2e) | Good combustion practices/energy efficiency | 1000 | LB/MW-H | BACT-PSD | 0 |  | Emission limit is for each unit operating with or without DB. CCS technology for natural gas-fired combined cycle units entails significant economic, energy, and environmental impacts as a control method would also result in significant energy and environmental impacts due to the increased fuel usage required to operate the CCS systems. Renaissance referred to a detailed cost analysis conducted by Carnegie Mellon University (*) which specifically analyzed costs for plants using amine-based post-combustion CCS systems with 90% CO2 capture. The analysis found that CCS increases capital costs (in 2007 basis) by approximately $600/kW, which would result in an incremental capital cost of approximately $840 million for this project. The analysis also found the cost (in 2007 basis) of CO2 avoided, ranged from $74-$114 per ton CO2 which equates to annual costs of $400-$600 million. *Reference of analysis. The cost of Carbon Capture and Storage for Natural Gas Combined Cycle Power Plants, Rubin and Zhai, Department of Engineering and Public Policy, Carnegie Mellon University, http://www.wecc.biz/committees/BOD/TEPPC/SPSG/MDTF/120914/Lists/Minutes/1/CCS_Costs_for_Combined_Cycle.pdf
MI-0406 | RENAISSANCE POWER LLC | 2016-07-07 | FG-CTG/DB1-4 Natural gas fueled combined cycle combustion turbine generators; duct burner on HRSG | 15.21 | Natural gas | 2807 | MMBTU/H | Four natural gas-fired CTGs with each turbine containing a heat recovery steam generator (HRSG) to operate in combined cycle. The two CTGs (with HRSGs) are connected to one steam turbine generator. Each CTG is equipped with a dry low NOx (DLN) burner and a selective catalytic reduction (SCR) system, and a catalytic oxidation system. Additionally, the HRSG is operated with a natural gas fired duct burner during supplemental firing. The turbines are existing simple cycle turbines which will be retrofit to be combined cycle. Operational restriction is 4000 hrs/year that each DB can operate. | Volatile Organic Compounds (VOC) | Catalytic oxidation system (COS) | 2 | PPMVOL | BACT-PSD | 0 |  | Test protocol will specify averaging time.
MI-0406 | RENAISSANCE POWER LLC | 2016-07-07 | FG-CTG/DB1-4 Natural gas fueled combined cycle combustion turbine generators; duct burner on HRSG | 15.21 | Natural gas | 2807 | MMBTU/H | Four natural gas-fired CTGs with each turbine containing a heat recovery steam generator (HRSG) to operate in combined cycle. The two CTGs (with HRSGs) are connected to one steam turbine generator. Each CTG is equipped with a dry low NOx (DLN) burner and a selective catalytic reduction (SCR) system, and a catalytic oxidation system. Additionally, the HRSG is operated with a natural gas fired duct burner during supplemental firing. The turbines are existing simple cycle turbines which will be retrofit to be combined cycle. Operational restriction is 4000 hrs/year that each DB can operate. | Particulate matter, filterable (FPM) | Good combustion practices | 0.0073 | LB/MMBTU | BACT-PSD | 0
MI-0406 | RENAISSANCE POWER LLC | 2016-07-07 | FG-CTG/DB1-4 Natural gas fueled combined cycle combustion turbine generators; duct burner on HRSG | 15.21 | Natural gas | 2807 | MMBTU/H | Four natural gas-fired CTGs with each turbine containing a heat recovery steam generator (HRSG) to operate in combined cycle. The two CTGs (with HRSGs) are connected to one steam turbine generator. Each CTG is equipped with a dry low NOx (DLN) burner and a selective catalytic reduction (SCR) system, and a catalytic oxidation system. Additionally, the HRSG is operated with a natural gas fired duct burner during supplemental firing. The turbines are existing simple cycle turbines which will be retrofit to be combined cycle. Operational restriction is 4000 hrs/year that each DB can operate. | Particulate matter, total &lt; 10 Âµ (TPM10) | Good combustion practices | 0.0073 | LB/MMBTU | BACT-PSD | 15.6 | LB/H | Emission limit 1 & 2 are for each unit operating with the DB.
MI-0406 | RENAISSANCE POWER LLC | 2016-07-07 | FG-CTG/DB1-4 Natural gas fueled combined cycle combustion turbine generators; duct burner on HRSG | 15.21 | Natural gas | 2807 | MMBTU/H | Four natural gas-fired CTGs with each turbine containing a heat recovery steam generator (HRSG) to operate in combined cycle. The two CTGs (with HRSGs) are connected to one steam turbine generator. Each CTG is equipped with a dry low NOx (DLN) burner and a selective catalytic reduction (SCR) system, and a catalytic oxidation system. Additionally, the HRSG is operated with a natural gas fired duct burner during supplemental firing. The turbines are existing simple cycle turbines which will be retrofit to be combined cycle. Operational restriction is 4000 hrs/year that each DB can operate. | Particulate matter, total &lt; 2.5 Âµ (TPM2.5) | Good combustion practices | 0.0073 | LB/MMBTU | BACT-PSD | 15.6 | LB/H | Emission limit 1 & 2 are for each unit operating with the DB.
MI-0406 | RENAISSANCE POWER LLC | 2016-07-07 | FG-CTG/DB1-4 Natural gas fueled combined cycle combustion turbine generators; duct burner on HRSG | 15.21 | Natural gas | 2807 | MMBTU/H | Four natural gas-fired CTGs with each turbine containing a heat recovery steam generator (HRSG) to operate in combined cycle. The two CTGs (with HRSGs) are connected to one steam turbine generator. Each CTG is equipped with a dry low NOx (DLN) burner and a selective catalytic reduction (SCR) system, and a catalytic oxidation system. Additionally, the HRSG is operated with a natural gas fired duct burner during supplemental firing. The turbines are existing simple cycle turbines which will be retrofit to be combined cycle. Operational restriction is 4000 hrs/year that each DB can operate. | Carbon Monoxide | Catalytic oxidation system (COS) | 14.5 | LB/H | BACT-PSD | 2 | PPMVOL | Emission limit 1is 14.5 lb/hr based on a 24-hour rolling average as detrmined each hour the turbine operates. Emission limit 2 is 2.0 ppmv dry at 15% oxygen based on a 24-hour rolling average as determined each hour the turbine operates.
MI-0406 | RENAISSANCE POWER LLC | 2016-07-07 | FG-CTG/DB1-4 Natural gas fueled combined cycle combustion turbine generators; duct burner on HRSG | 15.21 | Natural gas | 2807 | MMBTU/H | Four natural gas-fired CTGs with each turbine containing a heat recovery steam generator (HRSG) to operate in combined cycle. The two CTGs (with HRSGs) are connected to one steam turbine generator. Each CTG is equipped with a dry low NOx (DLN) burner and a selective catalytic reduction (SCR) system, and a catalytic oxidation system. Additionally, the HRSG is operated with a natural gas fired duct burner during supplemental firing. The turbines are existing simple cycle turbines which will be retrofit to be combined cycle. Operational restriction is 4000 hrs/year that each DB can operate. | Nitrogen Oxides (NOx) | Dry low NOx burner (DLN) and selective catalytic reduction system (SCR). | 2 | PPMVOL | BACT-PSD | 23.7 | PPH | These limits are for the CTGs that operate without the duct burner (DB) on the HRSG. Emission limit 1 is 2.0 ppmv dry at 15% oxygen based upon a 3-hour rolling average as determined each hour the turbine operates except during startup and shutdown. Emission limit 2 is 23.7 lb/hour based upon a 24-hour rolling average as determined each hour the turbine operates.
MI-0406 | RENAISSANCE POWER LLC | 2016-07-07 | FG-CTG/DB1-4 Natural gas fueled combined cycle combustion turbine generators; duct burner on HRSG | 15.21 | Natural gas | 2807 | MMBTU/H | Four natural gas-fired CTGs with each turbine containing a heat recovery steam generator (HRSG) to operate in combined cycle. The two CTGs (with HRSGs) are connected to one steam turbine generator. Each CTG is equipped with a dry low NOx (DLN) burner and a selective catalytic reduction (SCR) system, and a catalytic oxidation system. Additionally, the HRSG is operated with a natural gas fired duct burner during supplemental firing. The turbines are existing simple cycle turbines which will be retrofit to be combined cycle. Operational restriction is 4000 hrs/year that each DB can operate. | Carbon Dioxide Equivalent (CO2e) | Good combustion practices/energy efficiency | 1000 | LB/MW-H | BACT-PSD | 0 |  | The emission limit applies for each unit operating with or without DB. CCS technology for natural gas-fired combined cycle units entails significant economic, energy, and environmental impacts as a control method would also result in significant energy and environmental impacts due to the increased fuel usage required to operate the CCS systems. Renaissance referred to a detailed cost analysis conducted by Carnegie Mellon University (*) which specifically analyzed costs for plants using amine-based post-combustion CCS systems with 90% CO2 capture. The anlaysis found that CCS increases capital costs (in 2007 basis) by approximately $600/kW, which would result in an incremental capital cost of approximately $840 million for this project. The analysis also found the cost (in 2007 basis) of CO2 avoided, ranged from $74 to $114 per ton CO2 which equates to annual costs of $400 to $600 million.
MI-0406 | RENAISSANCE POWER LLC | 2016-07-07 | FG-CTG1-4 Startup/Shutdown | 15.21 | Natural gas | 2147 | MMBTU/H | Four natural gas-fired CTGs operating in startup/shutdown mode. | Carbon Monoxide | Catalytic oxidation system (COS) | 456.3 | LB/H | BACT-PSD | 360 | LB/H
MI-0406 | RENAISSANCE POWER LLC | 2016-07-07 | FG-CTG1-4 Startup/Shutdown | 15.21 | Natural gas | 2147 | MMBTU/H | Four natural gas-fired CTGs operating in startup/shutdown mode. | Nitrogen Oxides (NOx) | Dry low NOx burners (DLN) and selective catalytic reduction (SCR) system. | 176.9 | PPH | BACT-PSD | 147.3 | PPH | Emission limit 1 is 176.9 lb/hr; hourly during startup. Emission limit 2 is 147.3 lb/hr; hourly during shutdown.
MI-0406 | RENAISSANCE POWER LLC | 2016-07-07 | EU-HEATERSC: Natural gas-fired fuel heater used for heating natural gas prior to combustion in the CTGs. Misc. boilers, furnaces, and heaters | 19.6 | Natural gas | 20 | MMBTU/H | Fuel restriction = 171.8 MMSCF/YR | Carbon Monoxide | Good combustion practices | 0.09 | LB/MMBTU | BACT-PSD | 0 |  | Test protocol will specify averaging time.
MI-0406 | RENAISSANCE POWER LLC | 2016-07-07 | EU-HEATERSC: Natural gas-fired fuel heater used for heating natural gas prior to combustion in the CTGs. Misc. boilers, furnaces, and heaters | 19.6 | Natural gas | 20 | MMBTU/H | Fuel restriction = 171.8 MMSCF/YR | Nitrogen Oxides (NOx) | Good combustion practices | 0.15 | LB/MMBTU | BACT-PSD | 0 |  | Test protocol will specify averaging time.
MI-0406 | RENAISSANCE POWER LLC | 2016-07-07 | EU-HEATERSC: Natural gas-fired fuel heater used for heating natural gas prior to combustion in the CTGs. Misc. boilers, furnaces, and heaters | 19.6 | Natural gas | 20 | MMBTU/H | Fuel restriction = 171.8 MMSCF/YR | Particulate matter, filterable (FPM) | Good combustion practices | 0.009 | LB/MMBTU | BACT-PSD | 0 |  | Test protocol will specify averaging time.
MI-0406 | RENAISSANCE POWER LLC | 2016-07-07 | EU-HEATERSC: Natural gas-fired fuel heater used for heating natural gas prior to combustion in the CTGs. Misc. boilers, furnaces, and heaters | 19.6 | Natural gas | 20 | MMBTU/H | Fuel restriction = 171.8 MMSCF/YR | Particulate matter, total &lt; 10 Âµ (TPM10) | Good combustion practices | 0.009 | LB/MMBTU | BACT-PSD | 0 |  | Test protocol will specify averaging time.
MI-0406 | RENAISSANCE POWER LLC | 2016-07-07 | EU-HEATERSC: Natural gas-fired fuel heater used for heating natural gas prior to combustion in the CTGs. Misc. boilers, furnaces, and heaters | 19.6 | Natural gas | 20 | MMBTU/H | Fuel restriction = 171.8 MMSCF/YR | Particulate matter, total &lt; 2.5 Âµ (TPM2.5) | Good combustion practices | 0.009 | LB/MMBTU | BACT-PSD | 0 |  | Test protocol will specify averaging time.
MI-0406 | RENAISSANCE POWER LLC | 2016-07-07 | EU-HEATERSC: Natural gas-fired fuel heater used for heating natural gas prior to combustion in the CTGs. Misc. boilers, furnaces, and heaters | 19.6 | Natural gas | 20 | MMBTU/H | Fuel restriction = 171.8 MMSCF/YR | Volatile Organic Compounds (VOC) | Good combustion practices | 0.05 | LB/MMBTU | BACT-PSD | 0 |  | Test protocol will specify averaging time.
MI-0406 | RENAISSANCE POWER LLC | 2016-07-07 | EU-HEATERSC: Natural gas-fired fuel heater used for heating natural gas prior to combustion in the CTGs. Misc. boilers, furnaces, and heaters | 19.6 | Natural gas | 20 | MMBTU/H | Fuel restriction = 171.8 MMSCF/YR | Carbon Dioxide Equivalent (CO2e) | Good combustion practices | 10943 | T/YR | BACT-PSD | 0 |  | Test protocol will specify averaging time.
MI-0406 | RENAISSANCE POWER LLC | 2016-07-07 | EU-COOLIINGTWR: Ten(10) cell mechanical draft wet cooling tower | 99.009 | NA | 133653 | GAL/M |  | Particulate matter, total &lt; 2.5 Âµ (TPM2.5) | High efficiency drift eliminators. A drift rate is assessed in the permit to address the pollutants PM/PM10/PM2.5. | 0.0005 | % | BACT-PSD | 0 |  | The limit assessed is a drift rate to address the pollutants PM/PM10/PM2.5. The drift rate is 0.0005 percent with the averaging time determined through the test protocol.
MI-0406 | RENAISSANCE POWER LLC | 2016-07-07 | FG-AUXBOILER1-2; Two (2) natural gas-fired auxiliary boilers. | 13.31 | natural gas | 40 | MMBTU/H | Two (2) natural gas-fired auxiliary boilers. 40 MMBTU/H each. Fuel restriction = 360.8 MMSCF/YR total for both units. | Nitrogen Oxides (NOx) | Good combustion practices. | 0.035 | LB/MMBTU | BACT-PSD | 0 |  | The NOx limit of 0.035 LB/MMBTU applies to each unit.
MI-0406 | RENAISSANCE POWER LLC | 2016-07-07 | FG-AUXBOILER1-2; Two (2) natural gas-fired auxiliary boilers. | 13.31 | natural gas | 40 | MMBTU/H | Two (2) natural gas-fired auxiliary boilers. 40 MMBTU/H each. Fuel restriction = 360.8 MMSCF/YR total for both units. | Carbon Monoxide | Good combustion practices | 0.036 | LB/MMBTU | BACT-PSD | 0 |  | The CO limit of 0.036 LB/MMBTU applies to each unit.
MI-0406 | RENAISSANCE POWER LLC | 2016-07-07 | FG-AUXBOILER1-2; Two (2) natural gas-fired auxiliary boilers. | 13.31 | natural gas | 40 | MMBTU/H | Two (2) natural gas-fired auxiliary boilers. 40 MMBTU/H each. Fuel restriction = 360.8 MMSCF/YR total for both units. | Particulate matter, filterable (FPM) | Good combustion practices. | 0.005 | LB/MMBTU | BACT-PSD | 0 |  | The PM emission limit of 0.005 LB/MMBTU applies to each unit.
MI-0406 | RENAISSANCE POWER LLC | 2016-07-07 | FG-AUXBOILER1-2; Two (2) natural gas-fired auxiliary boilers. | 13.31 | natural gas | 40 | MMBTU/H | Two (2) natural gas-fired auxiliary boilers. 40 MMBTU/H each. Fuel restriction = 360.8 MMSCF/YR total for both units. | Particulate matter, total &lt; 10 Âµ (TPM10) | Good combustion practices. | 0.005 | LB/MMBTU | BACT-PSD | 0 |  | The PM10 emission limit of 0.005 LB/MMBTU applies to each unit.
MI-0406 | RENAISSANCE POWER LLC | 2016-07-07 | FG-AUXBOILER1-2; Two (2) natural gas-fired auxiliary boilers. | 13.31 | natural gas | 40 | MMBTU/H | Two (2) natural gas-fired auxiliary boilers. 40 MMBTU/H each. Fuel restriction = 360.8 MMSCF/YR total for both units. | Particulate matter, filterable &lt; 2.5 Âµ (FPM2.5) | Good combustion practices. | 0.005 | LB/MMBTU | BACT-PSD | 0 |  | The PM2.5 emission limit of 0.005 LB/MMBTU applies to each unit.
MI-0406 | RENAISSANCE POWER LLC | 2016-07-07 | FG-AUXBOILER1-2; Two (2) natural gas-fired auxiliary boilers. | 13.31 | natural gas | 40 | MMBTU/H | Two (2) natural gas-fired auxiliary boilers. 40 MMBTU/H each. Fuel restriction = 360.8 MMSCF/YR total for both units. | Volatile Organic Compounds (VOC) | Good combustion practices. | 0.005 | LB/MMBTU | BACT-PSD | 0 |  | The VOC emission limit of 0.005 LB/MMBTU applies to each unit.
MI-0406 | RENAISSANCE POWER LLC | 2016-07-07 | FG-AUXBOILER1-2; Two (2) natural gas-fired auxiliary boilers. | 13.31 | natural gas | 40 | MMBTU/H | Two (2) natural gas-fired auxiliary boilers. 40 MMBTU/H each. Fuel restriction = 360.8 MMSCF/YR total for both units. | Carbon Dioxide Equivalent (CO2e) | Good combustion practices. | 11503.7 | T/YR | BACT-PSD | 0 |  | The CO2e emission limit of 11503.7 T/YR is for both units combined.
MI-0406 | RENAISSANCE POWER LLC | 2016-07-07 | FG-EMGEN7-8; Two (2) 1,000kW diesel-fueled emergency reciprocating internal combustion engines | 17.11 | Diesel | 1000 | kW | 1,000 kW (1,502 hp) each; hours restriction = 500 hours each per year. | Nitrogen Oxides (NOx) | Good combustion practices | 4.8 | G/B-HP-H | BACT-PSD | 0 |  | The NOx limit of 4.8 g/bhp-hr applies to each unit.
MI-0406 | RENAISSANCE POWER LLC | 2016-07-07 | FG-EMGEN7-8; Two (2) 1,000kW diesel-fueled emergency reciprocating internal combustion engines | 17.11 | Diesel | 1000 | kW | 1,000 kW (1,502 hp) each; hours restriction = 500 hours each per year. | Carbon Monoxide | Good combustion practices. | 2.6 | G/B-HP-H | BACT-PSD | 0 |  | The CO emission limit of 2.6 g/bhp-hr applies to each unit.
MI-0406 | RENAISSANCE POWER LLC | 2016-07-07 | FG-EMGEN7-8; Two (2) 1,000kW diesel-fueled emergency reciprocating internal combustion engines | 17.11 | Diesel | 1000 | kW | 1,000 kW (1,502 hp) each; hours restriction = 500 hours each per year. | Particulate matter, filterable (FPM) | Good combustion practices. | 0.15 | G/B-HP-H | BACT-PSD | 0 |  | The PM limit of 0.15 g/bhp-hr applies to each unit.
MI-0406 | RENAISSANCE POWER LLC | 2016-07-07 | FG-EMGEN7-8; Two (2) 1,000kW diesel-fueled emergency reciprocating internal combustion engines | 17.11 | Diesel | 1000 | kW | 1,000 kW (1,502 hp) each; hours restriction = 500 hours each per year. | Particulate matter, total &lt; 10 Âµ (TPM10) | Good combustion practices. | 0.15 | G/B-HP-H | BACT-PSD | 0 |  | The PM10 emission limit of 0.15 g/bhp-hr applies to each unit.
MI-0406 | RENAISSANCE POWER LLC | 2016-07-07 | FG-EMGEN7-8; Two (2) 1,000kW diesel-fueled emergency reciprocating internal combustion engines | 17.11 | Diesel | 1000 | kW | 1,000 kW (1,502 hp) each; hours restriction = 500 hours each per year. | Particulate matter, total &lt; 2.5 Âµ (TPM2.5) | Good combustion practices | 0.15 | G/B-HP-H | BACT-PSD | 0 |  | The PM2.5 emission limit of 0.15 g/bhp-hr applies to each unit.
MI-0406 | RENAISSANCE POWER LLC | 2016-07-07 | FG-EMGEN7-8; Two (2) 1,000kW diesel-fueled emergency reciprocating internal combustion engines | 17.11 | Diesel | 1000 | kW | 1,000 kW (1,502 hp) each; hours restriction = 500 hours each per year. | Carbon Dioxide Equivalent (CO2e) | Good combustion practices. | 1731.4 | T/YR | BACT-PSD | 0 |  | The CO2e limit of 1731.4 tpy applies to both units combined.
MI-0418 | WARREN TECHNICAL CENTER | 2016-07-06 | FG-BACKUPGENS (Nine (9) DRUPS Emergency Engines) | 17.11 | Diesel | 3490 | KW | There are nine (9) DRUPS emergency engines identified as the following: EUDRUPS1, EUDRUPS2, EUDRUPS3, EUDRUPS4, EUDRUPS5, EUDRUPS6, EUDRUPS7, EUDRUPS8, EUDRUPS9 permitted within the flexible group that is identified as FG-BACKUPGENS. Each engine is 3490KW each. DRUPS stands for Diesel Rotary Uninterruptable Power supply system. The system provides for zero down-time in electrical energy supply at the onset of a power outage. The system stores energy in a fly-wheel that powers the generator until the diesel engine starts up. Two DRUP engines connect to one generator. | Nitrogen Oxides (NOx) | No add-on controls, but injection timing retardation (ITR) is good design. Engines are tuned for low-NOx operation versus low CO operation. | 8 | G/KW-H | BACT-PSD | 0 |  | The emission limit is for each DRUP engine. No add-on controls were technically feasible for these emergency engines, so a cost analysis was not necessary.
MI-0418 | WARREN TECHNICAL CENTER | 2016-07-06 | Four (4) emergency engines in FG-BACKUPGENS | 17.11 | Diesel | 2710 | KW | There are four (4) emergency engines identified as EUGENERATOR1, EUGENERATOR2, EUGENERATOR3, and EUGENERATOR4 in the flexible group identified in the permit as FG-BACKUPGENS. Each engine is 2710 KW. Two engines connect to one standard generator set. | Nitrogen Oxides (NOx) | No add-on controls, but injection timing retardation (ITR) is good design. Engines are tuned for low-NOx operation versus low CO operation. | 7.13 | G/KW-H | BACT-PSD | 0 |  | The emission limit is per engine. No add-on controls were technically feasible for these emergency engines so a cost analysis was not necessary.
MI-0421 | GRAYLING PARTICLEBOARD | 2017-07-20 | EUFLAKERS (7 green flakers with baghouse, dry ESP and RTO control) | 30.59 |  | 0 |  | Seven green flakers with emissions controlled by a baghouse (BH04) as well as the thermal energy plant ESP and dryer RTO while the dryer is operating (DESP1 and RTO1). The total hours of operation shall not exceed 460 hours per 12-month rolling time period when emissions are not controlled by DESP1 and RTO1. The baghouse must be in use at all times. | Volatile Organic Compounds (VOC) | RTO for VOC as well as baghouse and dry ESP. Bypass of RTO is allowed for up to 460 hours per year. | 76 | LB/H | BACT-PSD | 0 |  | The emission limit above is 76 lb/hour during bypass of RTO1 and DESP1 (limited to 460 hr/yr). The flakers are allowed to operate for up to 460 hours per year while bypassing the ESP and the RTO. The baghouse will be in use at all times. The RTO is 95% efficient. The 90% control efficiency considers the 460 hours of uncontrolled operation and the use of the RTO for 8,300 hours per year. Emissions from the flakers through the RTO are not separately limited; there is a VOC limit for the RTO that addresses all processes that it controls.
MI-0421 | GRAYLING PARTICLEBOARD | 2017-07-20 | EUFLAKERS (7 green flakers with baghouse, dry ESP and RTO control) | 30.59 |  | 0 |  | Seven green flakers with emissions controlled by a baghouse (BH04) as well as the thermal energy plant ESP and dryer RTO while the dryer is operating (DESP1 and RTO1). The total hours of operation shall not exceed 460 hours per 12-month rolling time period when emissions are not controlled by DESP1 and RTO1. The baghouse must be in use at all times. | Particulate matter, filterable (FPM) | Baghouse, Dry ESP, RTO. Bypass of dry ESP and RTO is allowed for up to 460 hours per year. | 1.08 | LB/H | BACT-PSD | 0.002 | GR/DSCF | Em. limit 1 is 1.08 LB/hour during bypass of RTO1 and DESP1 (limited to 460 hours/year). Em. limit 2 is 0.002 gr/dscf during RTO bypass (limited to 460 hr/year). Little or no condensable particulate is expected to be emitted from the flakers because they operate at ambient temperature. PM, PM10 and PM2.5 BACT was determined to be a fabric filter baghouse with a PM emission limit of 0.002 gr/dscf and PM, PM10, and PM2.5 emission limits of 1.08 lb/hr per pollutant during bypass of the RTO. The flaker baghouse exhaust would be routed to the dryer RTO for all but 460 hours per year. Emissions from the flakers through the RTO are not separately limited; there are limits for the dry ESP and RTO that address all processes they control. Baghouse efficiency is 99%. Dry ESP and RTO efficiency are not addressed here.
MI-0421 | GRAYLING PARTICLEBOARD | 2017-07-20 | EUFLAKERS (7 green flakers with baghouse, dry ESP and RTO control) | 30.59 |  | 0 |  | Seven green flakers with emissions controlled by a baghouse (BH04) as well as the thermal energy plant ESP and dryer RTO while the dryer is operating (DESP1 and RTO1). The total hours of operation shall not exceed 460 hours per 12-month rolling time period when emissions are not controlled by DESP1 and RTO1. The baghouse must be in use at all times. | Particulate matter, total &lt; 10 Âµ (TPM10) | Baghouse, dry ESP, RTO. Bypass of dry ESP and RTO is allowed for up to 460 hours per year. | 1.08 | LB/H | BACT-PSD | 0 |  | The emission limit is 1.08 lb/hour during bypass of RTO1 and DESP1 (limited to 460 hours per year). Little or no condensable particulate is expected to be emitted from the flakers because they operate at ambient temperature. PM, PM10 and PM2.5 BACT was determined to be a fabric filter baghouse with a PM emission limit of 0.002 gr/dscf and PM, PM10 and PM2.5 emission limits of 1.08 lb/hour per pollutant during bypass of the RTO. The flaker baghouse exhaust would be routed to the dryer RTO for all but 460 hours per year. Emissions from the flakers through the RTO are not separately limited; there are limits for the dry ESP and RTO that address all processes they control. Baghouse efficiency is 99%. Dry ESP and RTO efficiency not addressed here.
MI-0421 | GRAYLING PARTICLEBOARD | 2017-07-20 | EUFLAKERS (7 green flakers with baghouse, dry ESP and RTO control) | 30.59 |  | 0 |  | Seven green flakers with emissions controlled by a baghouse (BH04) as well as the thermal energy plant ESP and dryer RTO while the dryer is operating (DESP1 and RTO1). The total hours of operation shall not exceed 460 hours per 12-month rolling time period when emissions are not controlled by DESP1 and RTO1. The baghouse must be in use at all times. | Particulate matter, total &lt; 2.5 Âµ (TPM2.5) | Baghouse, Dry ESP, RTO. Bypass of Dry ESP and RTO is allowed for up to 460 hours per year. | 1.08 | LB/H | BACT-PSD | 0 |  | Little or no condensable particulate is expected to be emitted from the flakers because they operate at ambient temperature. PM, PM10, and PM2.5 BACT was determined to be a fabric filter baghouse with a PM emission limit of 0.002 gr/dscf and PM, PM10 and PM2.5 emission limits of 1.08 lb/hr per pollutant during bypass of the RTO. The flaker baghouse exhaust would be routed to the dryer RTO for all but 460 hours per year. Emissions from the flakers through the RTO are not separately limited; there are limits for the dry ESP and RTO that address all processes they control. Baghouse efficiency is 99%. Dry ESP and RTO efficiency not addressed here.
MI-0421 | GRAYLING PARTICLEBOARD | 2017-07-20 | EUFLTOS1 in FGTOH (Thermal Oil System for Thermally Fused Lamination Lines) | 13.31 | Natural gas | 34 | MMBTU/H | One natural gas fired thermal oil system for thermally fused lamination lines rated at 10.2 MMBTU/H fuel heat input (EUFLTOS1 in FGTOH). | Carbon Monoxide | Good design and operation | 0.082 | LB/MMBTU | BACT-PSD | 3.69 | T/YR | The lowest estimated cost for the press/sifter thermal oil heater was $23,000/ton for an oxidation catalyst to control 12.3 tpy CO. Given this high cost, controlling the thermally fused lamination line thermal oil heater would also not result in a reasonable control cost.
MI-0421 | GRAYLING PARTICLEBOARD | 2017-07-20 | EUFLTOS1 in FGTOH (Thermal Oil System for Thermally Fused Lamination Lines) | 13.31 | Natural gas | 34 | MMBTU/H | One natural gas fired thermal oil system for thermally fused lamination lines rated at 10.2 MMBTU/H fuel heat input (EUFLTOS1 in FGTOH). | Nitrogen Oxides (NOx) | Low NOx burners and good design and combustion practices. | 0.05 | LB/MMBTU | BACT-PSD | 2.2 | T/YR | SCR is not economically feasible for the press/sifter thermal oil heater with a cost of $27,000/ton. Given this high cost for the larger heater, SCR would also not be cost effective for the smaller heater.
MI-0421 | GRAYLING PARTICLEBOARD | 2017-07-20 | EUFLTOS1 in FGTOH (Thermal Oil System for Thermally Fused Lamination Lines) | 13.31 | Natural gas | 34 | MMBTU/H | One natural gas fired thermal oil system for thermally fused lamination lines rated at 10.2 MMBTU/H fuel heat input (EUFLTOS1 in FGTOH). | Particulate matter, filterable (FPM) | Good combustion practices. | 0.0075 | LB/MMBTU | BACT-PSD | 0.33 | T/YR | No add on control identified.
MI-0421 | GRAYLING PARTICLEBOARD | 2017-07-20 | EUFLTOS1 in FGTOH (Thermal Oil System for Thermally Fused Lamination Lines) | 13.31 | Natural gas | 34 | MMBTU/H | One natural gas fired thermal oil system for thermally fused lamination lines rated at 10.2 MMBTU/H fuel heat input (EUFLTOS1 in FGTOH). | Particulate matter, total &lt; 10 Âµ (TPM10) | Good combustion practices | 0 |  | BACT-PSD | 0 |  | No add on control identified.
MI-0421 | GRAYLING PARTICLEBOARD | 2017-07-20 | EUFLTOS1 in FGTOH (Thermal Oil System for Thermally Fused Lamination Lines) | 13.31 | Natural gas | 34 | MMBTU/H | One natural gas fired thermal oil system for thermally fused lamination lines rated at 10.2 MMBTU/H fuel heat input (EUFLTOS1 in FGTOH). | Particulate matter, total &lt; 2.5 Âµ (TPM2.5) | Good combustion practices | 0.0004 | LB/MMBTU | BACT-PSD | 0.02 | T/YR | No add on control identified.
MI-0421 | GRAYLING PARTICLEBOARD | 2017-07-20 | EUFLTOS1 in FGTOH (Thermal Oil System for Thermally Fused Lamination Lines) | 13.31 | Natural gas | 34 | MMBTU/H | One natural gas fired thermal oil system for thermally fused lamination lines rated at 10.2 MMBTU/H fuel heat input (EUFLTOS1 in FGTOH). | Volatile Organic Compounds (VOC) | Good design and operating/combustion practices. | 0.0054 | LB/MMBTU | BACT-PSD | 0.24 | T/YR | The control options were not economically feasible. The lowest estimated cost was $389,000/ton for thermal regenerative oxidation to control 0.8 tpy VOC from the press/sifter thermal oil heater. All other costs for other control options were higher. Given this high cost, control would not be cost effective for the smaller heater.
MI-0421 | GRAYLING PARTICLEBOARD | 2017-07-20 | EUFLTOS1 in FGTOH (Thermal Oil System for Thermally Fused Lamination Lines) | 13.31 | Natural gas | 34 | MMBTU/H | One natural gas fired thermal oil system for thermally fused lamination lines rated at 10.2 MMBTU/H fuel heat input (EUFLTOS1 in FGTOH). | Carbon Dioxide Equivalent (CO2e) | Good combustion and maintenance practices. Natural gas only. | 5254 | T/YR | BACT-PSD | 0 |  | Control cost for carbon capture and sequestration determined to be $102/ton which is not cost effective. This cost is based on controlling the total GHG emissions from the facility.
MI-0421 | GRAYLING PARTICLEBOARD | 2017-07-20 | EUFCOS in FGFINISH (Flying Cutoff Saw) | 30.54 |  | 0 |  | One flying cutoff saw (EUFCOS in FGFINISH) controlled by baghouse BH17. | Particulate matter, filterable (FPM) | Baghouse/fabric filters | 0.5 | LB/H | BACT-PSD | 0.002 | GR/DSCF
MI-0421 | GRAYLING PARTICLEBOARD | 2017-07-20 | EUFCOS in FGFINISH (Flying Cutoff Saw) | 30.54 |  | 0 |  | One flying cutoff saw (EUFCOS in FGFINISH) controlled by baghouse BH17. | Particulate matter, total &lt; 10 Âµ (TPM10) | Baghouse/fabric filters | 0.5 | LB/H | BACT-PSD | 0 |  | Control efficiency 0 to 50% for condensable particulate matter, 99+% for filterable particulate matter.
MI-0421 | GRAYLING PARTICLEBOARD | 2017-07-20 | EUFCOS in FGFINISH (Flying Cutoff Saw) | 30.54 |  | 0 |  | One flying cutoff saw (EUFCOS in FGFINISH) controlled by baghouse BH17. | Particulate matter, total &lt; 2.5 Âµ (TPM2.5) | Baghouse/fabric filters | 0.5 | LB/H | BACT-PSD | 0 |  | Control efficiency 0 to 50% for condensable particulate matter, 99+% for filterable particulate matter.
MI-0421 | GRAYLING PARTICLEBOARD | 2017-07-20 | EUFCOS in FGFINISH (Flying Cutoff Saw) | 30.54 |  | 0 |  | One flying cutoff saw (EUFCOS in FGFINISH) controlled by baghouse BH17. | Volatile Organic Compounds (VOC) | Good design and operation practices. | 1.4 | LB/H | BACT-PSD | 0 |  | The company has determined that add-on control would not be cost effective; cost of control for other small VOC sources, the lowest cost estimate was $16,000/ton for a source with a higher emission limit (EUPTL1, 4.3 LB/H).
MI-0421 | GRAYLING PARTICLEBOARD | 2017-07-20 | EUSANDING in FGFINISH (Sanding Operations) | 30.54 |  | 0 |  | Sanding operations (EUSANDING in FGFINISH) controlled by baghouse BH18. | Particulate matter, filterable (FPM) | Baghouse/fabric filters. | 1.27 | LB/H | BACT-PSD | 0.002 | GR/DSCF
MI-0421 | GRAYLING PARTICLEBOARD | 2017-07-20 | EUSANDING in FGFINISH (Sanding Operations) | 30.54 |  | 0 |  | Sanding operations (EUSANDING in FGFINISH) controlled by baghouse BH18. | Particulate matter, total &lt; 10 Âµ (TPM10) | Baghouse/fabric filters | 1.27 | LB/H | BACT-PSD | 0 |  | Control efficiency 0 to 50% for condensable particulate matter, 99+% for filterable particulate matter.
MI-0421 | GRAYLING PARTICLEBOARD | 2017-07-20 | EUSANDING in FGFINISH (Sanding Operations) | 30.54 |  | 0 |  | Sanding operations (EUSANDING in FGFINISH) controlled by baghouse BH18. | Particulate matter, total &lt; 2.5 Âµ (TPM2.5) | Baghouse/fabric filters | 1.27 | LB/H | BACT-PSD | 0 |  | Control efficiency 0 to 50% for condensable particulate matter, 99+% for filterable particulate matter.
MI-0421 | GRAYLING PARTICLEBOARD | 2017-07-20 | EUSANDING in FGFINISH (Sanding Operations) | 30.54 |  | 0 |  | Sanding operations (EUSANDING in FGFINISH) controlled by baghouse BH18. | Volatile Organic Compounds (VOC) | Good design and operation practices | 3.32 | LB/H | BACT-PSD | 0 |  | The company has determined that add-on control would not be cost effective; cost of control for other small VOC sources, the lowest cost estimate was $16,000/ton for a source with a higher emission limit (EUPTL1, 4.3 LB/H).
MI-0421 | GRAYLING PARTICLEBOARD | 2017-07-20 | EUTOH (In FGTOH)--Thermal Oil Heater | 13.31 | Natural gas | 34 | MMBTU/H | One natural gas fired thermal oil heater for press and sifter rated at 34 MMBTU/H fuel heat input (EUTOH in FGTOH). All falls under RBLC Process Type Code 30.590. | Carbon Monoxide | Good design and operation | 0.082 | LB/MMBTU | BACT-PSD | 12.3 | T/YR | The lowest estimated cost for the press/sifter thermal oil heater was $23,000/ton for an oxidation catalyst to control 12.3 tpy CO. This is not a reasonable control cost.
MI-0421 | GRAYLING PARTICLEBOARD | 2017-07-20 | EUTOH (In FGTOH)--Thermal Oil Heater | 13.31 | Natural gas | 34 | MMBTU/H | One natural gas fired thermal oil heater for press and sifter rated at 34 MMBTU/H fuel heat input (EUTOH in FGTOH). All falls under RBLC Process Type Code 30.590. | Nitrogen Oxides (NOx) | Low NOx burners and good design and combustion practices. | 0.05 | LB/MMBTU | BACT-PSD | 7.3 | T/YR | The company conducted a cost analysis for SCR for the press/sifter thermal oil heater. The results show that SCR is not economically feasible with a cost of $27,000/ton.
MI-0421 | GRAYLING PARTICLEBOARD | 2017-07-20 | EUTOH (In FGTOH)--Thermal Oil Heater | 13.31 | Natural gas | 34 | MMBTU/H | One natural gas fired thermal oil heater for press and sifter rated at 34 MMBTU/H fuel heat input (EUTOH in FGTOH). All falls under RBLC Process Type Code 30.590. | Particulate matter, total &lt; 10 Âµ (TPM10) | Good combustion practices. | 0.0005 | LB/MMBTU | BACT-PSD | 0.08 | T/YR | No add on control identified.
MI-0421 | GRAYLING PARTICLEBOARD | 2017-07-20 | EUTOH (In FGTOH)--Thermal Oil Heater | 13.31 | Natural gas | 34 | MMBTU/H | One natural gas fired thermal oil heater for press and sifter rated at 34 MMBTU/H fuel heat input (EUTOH in FGTOH). All falls under RBLC Process Type Code 30.590. | Particulate matter, filterable (FPM) | Good combustion practices | 0.0075 | LB/MMBTU | BACT-PSD | 1.1 | T/YR | No add on control identified.
MI-0421 | GRAYLING PARTICLEBOARD | 2017-07-20 | EUTOH (In FGTOH)--Thermal Oil Heater | 13.31 | Natural gas | 34 | MMBTU/H | One natural gas fired thermal oil heater for press and sifter rated at 34 MMBTU/H fuel heat input (EUTOH in FGTOH). All falls under RBLC Process Type Code 30.590. | Particulate matter, total &lt; 2.5 Âµ (TPM2.5) | Good combustion practices. | 0.0004 | LB/MMBTU | BACT-PSD | 0.06 | T/YR | No add on control identified.
MI-0421 | GRAYLING PARTICLEBOARD | 2017-07-20 | EUTOH (In FGTOH)--Thermal Oil Heater | 13.31 | Natural gas | 34 | MMBTU/H | One natural gas fired thermal oil heater for press and sifter rated at 34 MMBTU/H fuel heat input (EUTOH in FGTOH). All falls under RBLC Process Type Code 30.590. | Volatile Organic Compounds (VOC) | Good design and operating/combustion practices. | 0.0054 | LB/MMBTU | BACT-PSD | 0.8 | T/YR | The control options were not economically feasible. The lowest estimated cost was $389,000/ton for thermal regenerative oxidation to control 0.8 tpy VOC. All other costs for other control options were higher.
MI-0421 | GRAYLING PARTICLEBOARD | 2017-07-20 | EUTOH (In FGTOH)--Thermal Oil Heater | 13.31 | Natural gas | 34 | MMBTU/H | One natural gas fired thermal oil heater for press and sifter rated at 34 MMBTU/H fuel heat input (EUTOH in FGTOH). All falls under RBLC Process Type Code 30.590. | Carbon Dioxide Equivalent (CO2e) | Good combustion and maintenance practices, natural gas only. | 17438 | T/YR | BACT-PSD | 0 |  | Control cost for carbon capture and sequestration determined to be $102/ton which is not cost effective. This costs is based on controlling the total GHG emissions from the facility.
MI-0421 | GRAYLING PARTICLEBOARD | 2017-07-20 | EUCTPSAW--Cut to Panel Saw Line (EUCTPSAW in FGFINISH) | 30.54 |  | 0 |  | One cut to panel saw line (identified as EUCTPSAW in FGFINISH of the permit) controlled by a baghouse BH19. | Particulate matter, total &lt; 2.5 Âµ (TPM2.5) | Baghouse/fabric filters | 0.56 | LB/H | BACT-PSD | 0 |  | Control efficiency 0 to 50% for condensable particulate matter, 99+% for filterable particulate matter.
MI-0421 | GRAYLING PARTICLEBOARD | 2017-07-20 | EUCTPSAW--Cut to Panel Saw Line (EUCTPSAW in FGFINISH) | 30.54 |  | 0 |  | One cut to panel saw line (identified as EUCTPSAW in FGFINISH of the permit) controlled by a baghouse BH19. | Volatile Organic Compounds (VOC) | Good design and operation practices. | 1.4 | LB/H | BACT-PSD | 0 |  | The facility has determined that add-on control would not be cost effective; cost of control for other small VOC sources, the lowest cost estimate was $16,000/ton for a source with a higher emission limit (EUPTL1, 4.3 lb/h).
MI-0421 | GRAYLING PARTICLEBOARD | 2017-07-20 | EUCTPSAW--Cut to Panel Saw Line (EUCTPSAW in FGFINISH) | 30.54 |  | 0 |  | One cut to panel saw line (identified as EUCTPSAW in FGFINISH of the permit) controlled by a baghouse BH19. | Particulate matter, filterable (FPM) | Baghouse/Fabric filter | 0.56 | LB/H | BACT-PSD | 0.002 | GR/DSCF
MI-0421 | GRAYLING PARTICLEBOARD | 2017-07-20 | EUCTPSAW--Cut to Panel Saw Line (EUCTPSAW in FGFINISH) | 30.54 |  | 0 |  | One cut to panel saw line (identified as EUCTPSAW in FGFINISH of the permit) controlled by a baghouse BH19. | Particulate matter, total &lt; 10 Âµ (TPM10) | Baghouse/Fabric filter | 0.56 | LB/H | BACT-PSD | 0 |  | Control efficiency 0 to 50% for condensable particulate matter, 99+% for filterable particulate matter.
MI-0421 | GRAYLING PARTICLEBOARD | 2017-07-20 | EUCOOLING in FGPRESSCOOL (Board Cooling System) | 30.59 |  | 0 |  | Board cooling system equipped with a wet scrubber (WS01) to control particulate emissions. The press system and board cooling systems share an exhaust due to the use of a single enclosure to comply with the PCWP MACT. | Carbon Monoxide | Good design and operation practices | 2.85 | LB/H | BACT-PSD | 12.5 | T/YR | There are 3 CO emission limits: Emission Limit 1 = 2.85 LB/H. Applicable reqt is BACT, NAAQS Emission Limit 2 = 12.5 T/YR based upon a 12-month rolling time period as determined at the end of each calendar month. Applicable reqt is BACT, NAAQS. Emission Limit 3 = 0.042 LB/1000 SQF, 3/4 inch basis. Applicable reqt is BACT. The lowest estimated cost was $35,000/ton for catalytic regenerative oxidation to control 12.5 tpy CO. All other costs for other control options were higher. CO BACT was determined to be good design and operation practices with an emission limit of 2.85 LB/H, 0.042 LB/1000 SQF, 3/4 inch basis and 12.5 tpy. These limits apply to the total emissions from the press and board cooler.
MI-0421 | GRAYLING PARTICLEBOARD | 2017-07-20 | EUCOOLING in FGPRESSCOOL (Board Cooling System) | 30.59 |  | 0 |  | Board cooling system equipped with a wet scrubber (WS01) to control particulate emissions. The press system and board cooling systems share an exhaust due to the use of a single enclosure to comply with the PCWP MACT. | Nitrogen Oxides (NOx) | Good design and operation practices | 2.5 | LB/H | BACT-PSD | 11 | TPY | There are 3 NOx emission limits: Emission limit 1 = 2.5 LB/H. Applicable reqt is BACT, NAAQS, PSD increment. Emission limit 2 = 11 tpy based upon a 12-month rolling time period as determined at the end of each calendar month. Applicable reqt. is BACT, NAAQS, PSD increment. Emission Limit 3 = 0.04 LB/1000 SQF, 3/4 inch basis. Applicable reqt is BACT. There is no combustion associated with the press, but there are NOx emission factors. All control options would be combustion controls. There is no NOx emitted from the board cooling system. These limits apply to the total emissions from the press and board cooler.
MI-0421 | GRAYLING PARTICLEBOARD | 2017-07-20 | EUCOOLING in FGPRESSCOOL (Board Cooling System) | 30.59 |  | 0 |  | Board cooling system equipped with a wet scrubber (WS01) to control particulate emissions. The press system and board cooling systems share an exhaust due to the use of a single enclosure to comply with the PCWP MACT. | Particulate matter, filterable (FPM) | Wet scrubber | 12.2 | LB/H | BACT-PSD | 0 |  | Wet scrubber 70 to 90+% efficient for filterable PM. These limits apply to the total emissions from the press and board cooler.
MI-0421 | GRAYLING PARTICLEBOARD | 2017-07-20 | EUCOOLING in FGPRESSCOOL (Board Cooling System) | 30.59 |  | 0 |  | Board cooling system equipped with a wet scrubber (WS01) to control particulate emissions. The press system and board cooling systems share an exhaust due to the use of a single enclosure to comply with the PCWP MACT. | Particulate matter, total &lt; 10 Âµ (TPM10) | Wet scrubber | 2.2 | LB/H | BACT-PSD | 0 |  | Wet scrubber 50 to 90% efficient for condensable PM and 84 to 90% efficient for filterable PM10. The limits apply to the total emissions from the press and board cooler.
MI-0421 | GRAYLING PARTICLEBOARD | 2017-07-20 | EUCOOLING in FGPRESSCOOL (Board Cooling System) | 30.59 |  | 0 |  | Board cooling system equipped with a wet scrubber (WS01) to control particulate emissions. The press system and board cooling systems share an exhaust due to the use of a single enclosure to comply with the PCWP MACT. | Particulate matter, total &lt; 2.5 Âµ (TPM2.5) | Wet scrubber | 2.2 | LB/H | BACT-PSD | 0 |  | Wet scrubber 50 to 90% efficient for condensable PM and 84 to 90% efficient for filterable PM10. The limit applies to the total emissions from the press and board cooler.
MI-0421 | GRAYLING PARTICLEBOARD | 2017-07-20 | EUCOOLING in FGPRESSCOOL (Board Cooling System) | 30.59 |  | 0 |  | Board cooling system equipped with a wet scrubber (WS01) to control particulate emissions. The press system and board cooling systems share an exhaust due to the use of a single enclosure to comply with the PCWP MACT. | Volatile Organic Compounds (VOC) | Good design and operation practices | 49.5 | LB/H | BACT-PSD | 216.8 | T/YR | There are 3 VOC emission limits: Emission Limit 1 = 49.5 LB/H. Applicable reqt is BACT Emission Limit 2 = 216.8 T/YR based upon a 12-month rolling time period as determined at the end of each calendar month. Applicable reqt is BACT. Emission Limit 3 = 0.728 LB/1000 SQF, 3/4 inch basis. Applicable reqt is BACT. The lowest estimated cost was $10,130/ton for catalytic regenerative oxidation to control 216.8 T/YR VOC. All other costs for other control options were higher. When considering CO control as well as VOC, catalytic regenerative oxidation cost was $14,000/ton. Add-on control is not cost effective. Note these costs do not include the cost of particulate pre-control required to avoid fouling the oxidizer with the sticky resin coated particulate. These limits apply to the total emissions from the press and board cooler.
MI-0421 | GRAYLING PARTICLEBOARD | 2017-07-20 | EUFORMING in FGBLNDFRM (core and surface forming) | 30.59 |  | 0 |  | Core and surface forming operations with emissions controlled by baghouse BH12 and BH13 through forming stacks SV12 and SV13. | Volatile Organic Compounds (VOC) | Good design and operation practices | 9.34 | LB/H | BACT-PSD | 0 |  | This limit is combined for both SV12 and SV13. SV12 control cost is $39,200. SV13 control cost is $68,200. Control cost for combining the blending and forming stacks in a single control device is not cost effective ($63,900). Costs are for an RTO.
MI-0421 | GRAYLING PARTICLEBOARD | 2017-07-20 | EUFORMING in FGBLNDFRM (core and surface forming) | 30.59 |  | 0 |  | Core and surface forming operations with emissions controlled by baghouse BH12 and BH13 through forming stacks SV12 and SV13. | Particulate matter, filterable (FPM) | Baghouse/fabric filters | 0.33 | LB/H | BACT-PSD | 0.66 | LB/H | There are 3 emission limits for PM: Emission limit 1 = 0.33 lb/hr for SV12. Established for BACT. Emission limit 2 = 0.66 lb/hr for SV13. Established for BACT Emission limit 3 = 0.002 GR/DSCF. Established under Rule 331.
MI-0421 | GRAYLING PARTICLEBOARD | 2017-07-20 | EUFORMING in FGBLNDFRM (core and surface forming) | 30.59 |  | 0 |  | Core and surface forming operations with emissions controlled by baghouse BH12 and BH13 through forming stacks SV12 and SV13. | Particulate matter, total &lt; 10 Âµ (TPM10) | Baghouse/fabric filters | 0.33 | LB/H | BACT-PSD | 0.66 | LB/H | Control efficiency 0 to 50% for condensable particulate matter, 99+% for filterable particulate matter.
MI-0421 | GRAYLING PARTICLEBOARD | 2017-07-20 | EUFORMING in FGBLNDFRM (core and surface forming) | 30.59 |  | 0 |  | Core and surface forming operations with emissions controlled by baghouse BH12 and BH13 through forming stacks SV12 and SV13. | Particulate matter, total &lt; 2.5 Âµ (TPM2.5) | Baghouse/fabric filters | 0.33 | LB/H | BACT-PSD | 0.66 | LB/H | Control efficiency 0 to 50% for condensable particulate matter, 99+% for filterable particulate matter.
MI-0421 | GRAYLING PARTICLEBOARD | 2017-07-20 | EUPRESS in FGPRESSCOOL (continuous press system) | 30.52 |  | 0 |  | Continuous press system to form mats into raw particle boards equipped with a wet scrubber (WS01) to control particulate emissions. The press system and board cooling systems share an exhaust due to the use of a single enclosure to comply with the PCWP MACT. | Carbon Monoxide | Good design and operation practices | 2.85 | LB/H | BACT-PSD | 12.5 | T/YR | There are 3 CO emission limits as described below: Emission limit 1 = 2.85 LB/H. Applicable reqt is BACT and NAAQS. Emission limit 2 = 12.5 T/YR based upon a 12-month rolling time period as determined at the end of each calendar month. Applicable reqt. is BACT and NAAQS. Emission limit 3 = 0.042 lb/1000 ft2, 3/4 inch basis. Applicable reqt is BACT. The lowest estimated cost was $35,000/ton for catalytic regenerative oxidation to control 12.5 tpy CO. All other costs for other control options were higher. CO BACT was determined to be good design and operation practices with an emission limit of 2.85 LB/H, 0.042 lb/1000 ft2 3/4 inch basis and 12.5 tpy. These limits apply to the total emissions from the press and board cooler.
MI-0421 | GRAYLING PARTICLEBOARD | 2017-07-20 | EUPRESS in FGPRESSCOOL (continuous press system) | 30.52 |  | 0 |  | Continuous press system to form mats into raw particle boards equipped with a wet scrubber (WS01) to control particulate emissions. The press system and board cooling systems share an exhaust due to the use of a single enclosure to comply with the PCWP MACT. | Nitrogen Oxides (NOx) | Good design and operation practices. | 2.5 | LB/H | BACT-PSD | 11 | T/YR | There are 3 NOx emission limits for this emission unit. Emission limit 1 = 2.5 LB/H. Applicable reqt is BACT, NAAQS & PSD Increment. Emission limit 2 = 11 T/YR based upon a 12-month rolling time period as determined at the end of each calendar month. Applicable reqt is BACT, NAAQS, & PSD Increment. Emission limit 3 = 0.04 lb/1000 ft2, 3/4 inch basis. Applicable reqt. is BACT. There is no combustion associated with the press, but there are NOx emission factors. All control options would be combustion controls. There is no NOx emitted from the board cooling system. These limits apply to the total emissions from the press and board cooler.
MI-0421 | GRAYLING PARTICLEBOARD | 2017-07-20 | EUPRESS in FGPRESSCOOL (continuous press system) | 30.52 |  | 0 |  | Continuous press system to form mats into raw particle boards equipped with a wet scrubber (WS01) to control particulate emissions. The press system and board cooling systems share an exhaust due to the use of a single enclosure to comply with the PCWP MACT. | Particulate matter, filterable (FPM) | Wet scrubber | 12.2 | LB/H | BACT-PSD | 0 |  | Wet scrubber 70 to 90+% efficient for filterable PM. The limit applies to the total emissions from the press and board cooler.
MI-0421 | GRAYLING PARTICLEBOARD | 2017-07-20 | EUPRESS in FGPRESSCOOL (continuous press system) | 30.52 |  | 0 |  | Continuous press system to form mats into raw particle boards equipped with a wet scrubber (WS01) to control particulate emissions. The press system and board cooling systems share an exhaust due to the use of a single enclosure to comply with the PCWP MACT. | Particulate matter, total &lt; 10 Âµ (TPM10) | Wet scrubber | 2.2 | LB/H | BACT-PSD | 0 |  | Wet scrubber 50 to 90% efficiency for condensable PM and 84 to 90% efficient for filterable PM10. The limit applies to the total emissions from the press and board cooler.
MI-0421 | GRAYLING PARTICLEBOARD | 2017-07-20 | EUPRESS in FGPRESSCOOL (continuous press system) | 30.52 |  | 0 |  | Continuous press system to form mats into raw particle boards equipped with a wet scrubber (WS01) to control particulate emissions. The press system and board cooling systems share an exhaust due to the use of a single enclosure to comply with the PCWP MACT. | Particulate matter, total &lt; 2.5 Âµ (TPM2.5) | Wet scrubber | 2.2 | LB/H | BACT-PSD | 0 |  | Wet scrubber 50 to 90% efficiency for condensable PM and 84 to 90% efficient for filterable PM10. The limit applies to the total emissions from the press and board cooler.
MI-0421 | GRAYLING PARTICLEBOARD | 2017-07-20 | EUPRESS in FGPRESSCOOL (continuous press system) | 30.52 |  | 0 |  | Continuous press system to form mats into raw particle boards equipped with a wet scrubber (WS01) to control particulate emissions. The press system and board cooling systems share an exhaust due to the use of a single enclosure to comply with the PCWP MACT. | Volatile Organic Compounds (VOC) | Good design and operation practices. | 49.5 | LB/H | BACT-PSD | 0.728 | LB/1000 SQF | There are 3 VOC emission limits: Emission limit 1 = 49.5 LB/H. Applicable reqt is BACT. Emission limit 2 = 0.728 LB/1000 SQF, 3/4 inch basis. Applicable reqt is BACT. Emission limit 3 = 216.8 T/YR based upon a 12-month rolling time period as determined at the end of each calendar month. The applicable reqt is BACT. The lowest estimated cost was $10,130/ton for catalytic regenerative oxidation to control the 216.8 T/YR VOC. All other costs for other control options were higher. When considering CO control as well as VOC, catalytic regenerative oxidation cost is $14,000 per ton. Add on control is not cost effective. Note these costs do not include the cost of particulate pre-control required to avoid fouling the oxidizer with the sticky resin coated particulate. These limits apply to the total emissions from the press and board cooler.
MI-0421 | GRAYLING PARTICLEBOARD | 2017-07-20 | EURMSILO in FGFINISH (Raw material sawdust silo) | 30.54 |  | 0 |  | Conveyance of material from material reject and board breaking to Raw Material Sawdust Silo (EURMSILO in FGFINISH of the permit). Emissions are controlled by baghouse BH14A. | Particulate matter, filterable (FPM) | Baghouse/fabric filters | 0.12 | LB/H | BACT-PSD | 0.002 | GR/DSCF
MI-0421 | GRAYLING PARTICLEBOARD | 2017-07-20 | EURMSILO in FGFINISH (Raw material sawdust silo) | 30.54 |  | 0 |  | Conveyance of material from material reject and board breaking to Raw Material Sawdust Silo (EURMSILO in FGFINISH of the permit). Emissions are controlled by baghouse BH14A. | Particulate matter, total &lt; 10 Âµ (TPM10) | Baghouse/fabric filter | 0.12 | LB/H | BACT-PSD | 0 |  | Control efficiency 0 to 50% for condensable particulate matter, 99+% for filterable particulate matter.
MI-0421 | GRAYLING PARTICLEBOARD | 2017-07-20 | EURMSILO in FGFINISH (Raw material sawdust silo) | 30.54 |  | 0 |  | Conveyance of material from material reject and board breaking to Raw Material Sawdust Silo (EURMSILO in FGFINISH of the permit). Emissions are controlled by baghouse BH14A. | Particulate matter, total &lt; 2.5 Âµ (TPM2.5) | Baghouse/fabric filter | 0.12 | LB/H | BACT-PSD | 0 |  | Control efficiency 0 to 50% for condensable particulate matter, 99+% for filterable particulate matter.
MI-0421 | GRAYLING PARTICLEBOARD | 2017-07-20 | EURMSILO in FGFINISH (Raw material sawdust silo) | 30.54 |  | 0 |  | Conveyance of material from material reject and board breaking to Raw Material Sawdust Silo (EURMSILO in FGFINISH of the permit). Emissions are controlled by baghouse BH14A. | Volatile Organic Compounds (VOC) | Good design and operation practices | 0.54 | LB/H | BACT-PSD | 0 |  | The facility has determined that add-on control would not be cost effective; cost of control for other small VOC sources, the lowest cost estimate was $16,000 per ton for a source with a higher emission limit (EUPTL1, 4.3 lb/h).
MI-0421 | GRAYLING PARTICLEBOARD | 2017-07-20 | EUPTL1 and EUPTL2 in FGPTL (2 paper treating lines) | 30.54 | natural gas | 3.4 | MMBTU/H | Two paper treating lines (identified as EUPTL1 and EUPTL2 in FGPTL of the permit). Each line has a 3.4 MMBTU/H natural gas dryer and a monthly material limit for HAP content of each coating, limiting the HAP content to 1.6% by weight of coating material or 8% by weight of coating solids. | Carbon Monoxide | Good design and operation | 0.082 | LB/MMBTU | BACT-PSD | 1.23 | T/YR | Oxidation catalyst cost estimated at $176,000/ton which is not cost effective. All other control options have higher costs.
MI-0421 | GRAYLING PARTICLEBOARD | 2017-07-20 | EUPTL1 and EUPTL2 in FGPTL (2 paper treating lines) | 30.54 | natural gas | 3.4 | MMBTU/H | Two paper treating lines (identified as EUPTL1 and EUPTL2 in FGPTL of the permit). Each line has a 3.4 MMBTU/H natural gas dryer and a monthly material limit for HAP content of each coating, limiting the HAP content to 1.6% by weight of coating material or 8% by weight of coating solids. | Nitrogen Oxides (NOx) | Low NOx burners and good design and combustion practices. | 0.05 | LB/MMBTU | BACT-PSD | 0.73 | T/YR | The emission limits identified above are for each natural gas dryer with each emission unit. The temperature of the dryer exhaust would be approximately 176 deg F, well below the 480 - 800 deg F required for SCR control and the 600 - 2100 deg F required for SNCR. Water/steam injection would not be feasible because the purpose of the dryers is to dry the treated paper.
MI-0421 | GRAYLING PARTICLEBOARD | 2017-07-20 | EUPTL1 and EUPTL2 in FGPTL (2 paper treating lines) | 30.54 | natural gas | 3.4 | MMBTU/H | Two paper treating lines (identified as EUPTL1 and EUPTL2 in FGPTL of the permit). Each line has a 3.4 MMBTU/H natural gas dryer and a monthly material limit for HAP content of each coating, limiting the HAP content to 1.6% by weight of coating material or 8% by weight of coating solids. | Particulate matter, filterable (FPM) | Good combustion practices | 0.0075 | LB/MMBTU | BACT-PSD | 0.11 | T/YR | The emission limits above are for each natural gas dryer with each emission unit. No add on control identified.
MI-0421 | GRAYLING PARTICLEBOARD | 2017-07-20 | EUPTL1 and EUPTL2 in FGPTL (2 paper treating lines) | 30.54 | natural gas | 3.4 | MMBTU/H | Two paper treating lines (identified as EUPTL1 and EUPTL2 in FGPTL of the permit). Each line has a 3.4 MMBTU/H natural gas dryer and a monthly material limit for HAP content of each coating, limiting the HAP content to 1.6% by weight of coating material or 8% by weight of coating solids. | Particulate matter, total &lt; 10 Âµ (TPM10) | Good combustion practices | 0.0005 | LB/MMBTU | BACT-PSD | 0.01 | T/YR | The emission limits above are for each natural gas dryer with each emission unit. No add on control identified.
MI-0421 | GRAYLING PARTICLEBOARD | 2017-07-20 | EUPTL1 and EUPTL2 in FGPTL (2 paper treating lines) | 30.54 | natural gas | 3.4 | MMBTU/H | Two paper treating lines (identified as EUPTL1 and EUPTL2 in FGPTL of the permit). Each line has a 3.4 MMBTU/H natural gas dryer and a monthly material limit for HAP content of each coating, limiting the HAP content to 1.6% by weight of coating material or 8% by weight of coating solids. | Particulate matter, total &lt; 2.5 Âµ (TPM2.5) | Good combustion practices | 0.0004 | LB/MMBTU | BACT-PSD | 0.01 | T/YR | Each emission limit above is for each natural gas dryer with each emission unit. No add on control identified.
MI-0421 | GRAYLING PARTICLEBOARD | 2017-07-20 | EUPTL1 and EUPTL2 in FGPTL (2 paper treating lines) | 30.54 | natural gas | 3.4 | MMBTU/H | Two paper treating lines (identified as EUPTL1 and EUPTL2 in FGPTL of the permit). Each line has a 3.4 MMBTU/H natural gas dryer and a monthly material limit for HAP content of each coating, limiting the HAP content to 1.6% by weight of coating material or 8% by weight of coating solids. | Volatile Organic Compounds (VOC) | Good design and operating practices and low VOC coatings. | 4.3 | LB/H | BACT-PSD | 19 | T/YR | The emission limits apply to each emission units. The control options were not economically feasible. The lowest estimated cost was $16,000/ton for thermal regenerative oxidation. All other costs for other control options were higher. Note this cost is for controlling only a single line, as the company plans to install only a single line initially.
MI-0421 | GRAYLING PARTICLEBOARD | 2017-07-20 | EUPTL1 and EUPTL2 in FGPTL (2 paper treating lines) | 30.54 | natural gas | 3.4 | MMBTU/H | Two paper treating lines (identified as EUPTL1 and EUPTL2 in FGPTL of the permit). Each line has a 3.4 MMBTU/H natural gas dryer and a monthly material limit for HAP content of each coating, limiting the HAP content to 1.6% by weight of coating material or 8% by weight of coating solids. | Carbon Dioxide Equivalent (CO2e) | Good combustion and maintenance practices, natural gas only. | 3502 | T/YR | BACT-PSD | 0 |  | Control cost for carbon capture and sequestrations determined to be $102/ton, which is not cost effective. This cost is based on controlling the GHG emissions from the facility.
MI-0421 | GRAYLING PARTICLEBOARD | 2017-07-20 | 3 Thermally Fused Lamination Lines (EUTFL1, EUTFL2, EUTFL3 in FGTFL) | 30.54 |  | 0 |  | Three thermally fused lamination lines (identified as EUTFL1, EUTFL2, EUTFL3 in FGTFL). EUTFL1 controlled by baghouse BH28. EUTFL2 controlled by baghouse BH29. EUTFL3 controlled by baghouse BH30. | Particulate matter, filterable (FPM) | Baghouse/fabric filter | 0.44 | LB/H | BACT-PSD | 0.002 | GR/DSCF | The limits apply to each emission unit.
MI-0421 | GRAYLING PARTICLEBOARD | 2017-07-20 | 3 Thermally Fused Lamination Lines (EUTFL1, EUTFL2, EUTFL3 in FGTFL) | 30.54 |  | 0 |  | Three thermally fused lamination lines (identified as EUTFL1, EUTFL2, EUTFL3 in FGTFL). EUTFL1 controlled by baghouse BH28. EUTFL2 controlled by baghouse BH29. EUTFL3 controlled by baghouse BH30. | Particulate matter, total &lt; 10 Âµ (TPM10) | Baghouse/fabric filter | 0.44 | LB/H | BACT-PSD | 1.93 | T/YR | The limits apply to each emission unit. Control efficiency 0 to 50% for condensable particulate matter, 99+% for filterable particulate matter.
MI-0421 | GRAYLING PARTICLEBOARD | 2017-07-20 | 3 Thermally Fused Lamination Lines (EUTFL1, EUTFL2, EUTFL3 in FGTFL) | 30.54 |  | 0 |  | Three thermally fused lamination lines (identified as EUTFL1, EUTFL2, EUTFL3 in FGTFL). EUTFL1 controlled by baghouse BH28. EUTFL2 controlled by baghouse BH29. EUTFL3 controlled by baghouse BH30. | Particulate matter, total &lt; 2.5 Âµ (TPM2.5) | Baghouse/fabric filter | 0.44 | LB/H | BACT-PSD | 1.93 | T/YR | The limits apply to each emission unit. Control efficiency 0 to 50% for condensable particulate matter, 99+% for filterable particulate matter.
MI-0421 | GRAYLING PARTICLEBOARD | 2017-07-20 | 3 Thermally Fused Lamination Lines (EUTFL1, EUTFL2, EUTFL3 in FGTFL) | 30.54 |  | 0 |  | Three thermally fused lamination lines (identified as EUTFL1, EUTFL2, EUTFL3 in FGTFL). EUTFL1 controlled by baghouse BH28. EUTFL2 controlled by baghouse BH29. EUTFL3 controlled by baghouse BH30. | Volatile Organic Compounds (VOC) | Good design and operation practices | 0.05 | LB/H | BACT-PSD | 0.24 | T/YR | The lowest estimated cost was $1,872,000/ton for thermal regenerative oxidation to control 0.24 T/YR VOC from one of the stacks. All costs for other control options for each stack were higher. Given this very high cost, combining the three stacks together would not result in a reasonable control cost.
MI-0421 | GRAYLING PARTICLEBOARD | 2017-07-20 | Emergency Diesel Generator Engine (EUEMRGRICE in FGRICE) | 17.11 | Diesel | 500 | H/YR | One emergency diesel generator engine rated at 1600 kW (EUEMRGRICE in FGRICE). | Carbon Monoxide | Good design and combustion practices. | 3.5 | G/KW-H | BACT-PSD | 12.35 | LB/H | The company concluded that oxidation catalyst would not be economically feasible with an estimated cost of $71,000/ton.
MI-0421 | GRAYLING PARTICLEBOARD | 2017-07-20 | Emergency Diesel Generator Engine (EUEMRGRICE in FGRICE) | 17.11 | Diesel | 500 | H/YR | One emergency diesel generator engine rated at 1600 kW (EUEMRGRICE in FGRICE). | Nitrogen Oxides (NOx) | Certified engines, limited operating hours. | 22.6 | LB/H | BACT-PSD | 0 |  | Based on the limited hours of operation, the company concluded that add-on control would not be cost effective.
MI-0421 | GRAYLING PARTICLEBOARD | 2017-07-20 | Emergency Diesel Generator Engine (EUEMRGRICE in FGRICE) | 17.11 | Diesel | 500 | H/YR | One emergency diesel generator engine rated at 1600 kW (EUEMRGRICE in FGRICE). | Particulate matter, filterable (FPM) | Certified engines, good design, operation and combustion practices. Operational restrictions/limited use. | 1.41 | LB/H | BACT-PSD | 0.2 | G/KW-H | No technically feasible add on control identified.
MI-0421 | GRAYLING PARTICLEBOARD | 2017-07-20 | Emergency Diesel Generator Engine (EUEMRGRICE in FGRICE) | 17.11 | Diesel | 500 | H/YR | One emergency diesel generator engine rated at 1600 kW (EUEMRGRICE in FGRICE). | Particulate matter, total &lt; 10 Âµ (TPM10) | Certified engines, good design, operation and combustion practices. Operational restrictions/limited use. | 1.41 | LB/H | BACT-PSD | 0 |  | No technically feasible add on control identified.
MI-0421 | GRAYLING PARTICLEBOARD | 2017-07-20 | Emergency Diesel Generator Engine (EUEMRGRICE in FGRICE) | 17.11 | Diesel | 500 | H/YR | One emergency diesel generator engine rated at 1600 kW (EUEMRGRICE in FGRICE). | Particulate matter, total &lt; 2.5 Âµ (TPM2.5) | Certified engines, good design, operation and combustion practices. Operational restrictions/limited use. | 1.41 | LB/H | BACT-PSD | 0 |  | No technically feasible add on control identified.
MI-0421 | GRAYLING PARTICLEBOARD | 2017-07-20 | Emergency Diesel Generator Engine (EUEMRGRICE in FGRICE) | 17.11 | Diesel | 500 | H/YR | One emergency diesel generator engine rated at 1600 kW (EUEMRGRICE in FGRICE). | Carbon Dioxide Equivalent (CO2e) | Good combustion and design practices. | 223 | T/YR | BACT-PSD | 0 |  | The hours of operation are limited to 200 hours per year for the emergency generator engine. Based on the limited operation, add on control would not be cost effective.
MI-0421 | GRAYLING PARTICLEBOARD | 2017-07-20 | Dieself fire pump engine (EUFIREPUMP in FGRICE) | 17.11 | Diesel | 500 | H/YR | One diesel fire pump engine rated at 400 KW (identified as EUFIREPUMP in FGRICE). | Carbon Monoxide | Good design and combustion practices. | 3.5 | G/KW-H | BACT-PSD | 3.09 | LB/H | The company concluded that an oxidation catalyst would not be economically feasible, with an estimated cost of $71,000/ton for the larger emergency generator engine.
MI-0421 | GRAYLING PARTICLEBOARD | 2017-07-20 | Dieself fire pump engine (EUFIREPUMP in FGRICE) | 17.11 | Diesel | 500 | H/YR | One diesel fire pump engine rated at 400 KW (identified as EUFIREPUMP in FGRICE). | Nitrogen Oxides (NOx) | Certified engines, limited operating hours. | 3.53 | LB/H | BACT-PSD | 0 |  | Based on the limited hours of operation, the company concluded that add on control would not be cost effective.
MI-0421 | GRAYLING PARTICLEBOARD | 2017-07-20 | Dieself fire pump engine (EUFIREPUMP in FGRICE) | 17.11 | Diesel | 500 | H/YR | One diesel fire pump engine rated at 400 KW (identified as EUFIREPUMP in FGRICE). | Particulate matter, filterable (FPM) | Certified engines, good design, operation and combustion practices. Operational restrictions/limited use. | 0.18 | LB/H | BACT-PSD | 0.2 | G/KW-H | No technically feasible add on control identified.
MI-0421 | GRAYLING PARTICLEBOARD | 2017-07-20 | Dieself fire pump engine (EUFIREPUMP in FGRICE) | 17.11 | Diesel | 500 | H/YR | One diesel fire pump engine rated at 400 KW (identified as EUFIREPUMP in FGRICE). | Particulate matter, total &lt; 10 Âµ (TPM10) | Certified engines. Good design, operation and combustion practices. Operational restrictions/limited use. | 0.18 | LB/H | BACT-PSD | 0 |  | No technically feasible add on control identified.
MI-0421 | GRAYLING PARTICLEBOARD | 2017-07-20 | Dieself fire pump engine (EUFIREPUMP in FGRICE) | 17.11 | Diesel | 500 | H/YR | One diesel fire pump engine rated at 400 KW (identified as EUFIREPUMP in FGRICE). | Particulate matter, total &lt; 2.5 Âµ (TPM2.5) | Certified engines. Good design, operation and combustion practices. Operational restrictions/limited use. | 0.18 | LB/H | BACT-PSD | 0 |  | No technically feasible add on control identified.
MI-0421 | GRAYLING PARTICLEBOARD | 2017-07-20 | Dieself fire pump engine (EUFIREPUMP in FGRICE) | 17.11 | Diesel | 500 | H/YR | One diesel fire pump engine rated at 400 KW (identified as EUFIREPUMP in FGRICE). | Carbon Dioxide Equivalent (CO2e) | Good combustion and design practices. | 56 | T/YR | BACT-PSD | 0 |  | The hours of operation are limited to 500 hours per year for the fire pump engine. Based on the limited operation, add on control would not be cost effective.
MI-0421 | GRAYLING PARTICLEBOARD | 2017-07-20 | Thermal Energy Plant (EUENERGY in FGDRYERRTO) | 12.12 | Wood-derived fuel & biomass | 110 | MMBTU/H | One thermal energy plant that combusts wood-derived fuel, clean cellulosic biomass, and natural gas. Natural gas is primarily used for startup. Exhaust from the flakers is used to condition the Thermal Energy Plant exhaust for proper operation of the Dry ESP. The heat generated in the Thermal Energy Plant is used in the flake dryers and exhausted into the RTO. | Carbon Monoxide | Good combustion practices and RTO1. | 36.3 | LB/H | BACT-PSD | 0.43 | LB/T | This emission limit applies to the total emissions from all of the processes exhausted through the RTO. NOTE: Emission Limit 2 = 0.43 lb/oven dried ton.
MI-0421 | GRAYLING PARTICLEBOARD | 2017-07-20 | Thermal Energy Plant (EUENERGY in FGDRYERRTO) | 12.12 | Wood-derived fuel & biomass | 110 | MMBTU/H | One thermal energy plant that combusts wood-derived fuel, clean cellulosic biomass, and natural gas. Natural gas is primarily used for startup. Exhaust from the flakers is used to condition the Thermal Energy Plant exhaust for proper operation of the Dry ESP. The heat generated in the Thermal Energy Plant is used in the flake dryers and exhausted into the RTO. | Nitrogen Oxides (NOx) | Good combustion practices and low NOx burners. | 95 | LB/H | BACT-PSD | 1.1 | LB/T | NOTE: Emission Limit 2 = 1.1 lb/oven dried ton. SNCR and low NOx burners were determined to be technically feasible add-on control technologies. However, SNCR applied to just the thermal energy plant would not be effective. Any reagent (ammonia or urea) and some of the nitrogen produced by the SNCR would be oxidized to NOx in the RTO used to comply with 40 CFR 63 Subpart DDDD. Therefore, SNCR is not feasible for the thermal energy plant exhaust. In addition, the RTO exhaust temperature is 200-300 deg. F, well below the 1550 to 1950 deg F. required for SNCR to operate. SNCR is not technically feasible for the RTO exhaust. This emission limit applies to the total emissions from all of the processes exhausted through the RTO.
MI-0421 | GRAYLING PARTICLEBOARD | 2017-07-20 | Thermal Energy Plant (EUENERGY in FGDRYERRTO) | 12.12 | Wood-derived fuel & biomass | 110 | MMBTU/H | One thermal energy plant that combusts wood-derived fuel, clean cellulosic biomass, and natural gas. Natural gas is primarily used for startup. Exhaust from the flakers is used to condition the Thermal Energy Plant exhaust for proper operation of the Dry ESP. The heat generated in the Thermal Energy Plant is used in the flake dryers and exhausted into the RTO. | Particulate matter, filterable (FPM) | Good combustion practices, dry ESP and RTO. | 29.1 | LB/H | BACT-PSD | 0 |  | This emission limit applies to the total emissions from all of the processes exhausted through the RTO, except for the 460 hours per year the flakers are allowed to bypass the RTO. Oxidation control efficiency estimated to be 70% to 90%.
MI-0421 | GRAYLING PARTICLEBOARD | 2017-07-20 | Thermal Energy Plant (EUENERGY in FGDRYERRTO) | 12.12 | Wood-derived fuel & biomass | 110 | MMBTU/H | One thermal energy plant that combusts wood-derived fuel, clean cellulosic biomass, and natural gas. Natural gas is primarily used for startup. Exhaust from the flakers is used to condition the Thermal Energy Plant exhaust for proper operation of the Dry ESP. The heat generated in the Thermal Energy Plant is used in the flake dryers and exhausted into the RTO. | Particulate matter, total &lt; 10 Âµ (TPM10) | Good combustion practices, dry ESP, RTO. | 28.4 | LB/H | BACT-PSD | 0 |  | This emission limit applies to the total emissions from all of the processes exhausted through the RTO, except for the 460 hours per year the flakers are allowed to bypass the RTO. Oxidation control efficiency estimated to be 70% to 90%.
MI-0421 | GRAYLING PARTICLEBOARD | 2017-07-20 | Thermal Energy Plant (EUENERGY in FGDRYERRTO) | 12.12 | Wood-derived fuel & biomass | 110 | MMBTU/H | One thermal energy plant that combusts wood-derived fuel, clean cellulosic biomass, and natural gas. Natural gas is primarily used for startup. Exhaust from the flakers is used to condition the Thermal Energy Plant exhaust for proper operation of the Dry ESP. The heat generated in the Thermal Energy Plant is used in the flake dryers and exhausted into the RTO. | Particulate matter, total &lt; 2.5 Âµ (TPM2.5) | Good combustion practices, dry ESP, RTO. | 16.55 | LB/H | BACT-PSD | 0 |  | This emission limit applies to the total emissions from all of the processes exhausted through the RTO, except for the 460 hours per year the flakers are allowed to bypass the RTO. Oxidation control efficiency estimated to be 70% to 90%.
MI-0421 | GRAYLING PARTICLEBOARD | 2017-07-20 | Thermal Energy Plant (EUENERGY in FGDRYERRTO) | 12.12 | Wood-derived fuel & biomass | 110 | MMBTU/H | One thermal energy plant that combusts wood-derived fuel, clean cellulosic biomass, and natural gas. Natural gas is primarily used for startup. Exhaust from the flakers is used to condition the Thermal Energy Plant exhaust for proper operation of the Dry ESP. The heat generated in the Thermal Energy Plant is used in the flake dryers and exhausted into the RTO. | Volatile Organic Compounds (VOC) | Good combustion practices, RTO. | 7.1 | LB/H | BACT-PSD | 0 |  | This emission limit applies to the total emissions from all of the processes exhausted through the RTO except for emissions due to the 460 hours per year the flakers are allowed to bypass the RTO.
MI-0421 | GRAYLING PARTICLEBOARD | 2017-07-20 | Thermal Energy Plant (EUENERGY in FGDRYERRTO) | 12.12 | Wood-derived fuel & biomass | 110 | MMBTU/H | One thermal energy plant that combusts wood-derived fuel, clean cellulosic biomass, and natural gas. Natural gas is primarily used for startup. Exhaust from the flakers is used to condition the Thermal Energy Plant exhaust for proper operation of the Dry ESP. The heat generated in the Thermal Energy Plant is used in the flake dryers and exhausted into the RTO. | Carbon Dioxide Equivalent (CO2e) | Good operating and maintenance practices | 205655 | T/YR | BACT-PSD | 0 |  | This emission limit applies to the total emissions from all of the processes exhausted through the RTO. Control cost for carbon capture and sequestration determined to be $102 per ton, which is not cost effective. This cost is based on controlling the total GHG emissions from the facility.
MI-0421 | GRAYLING PARTICLEBOARD | 2017-07-20 | 3 Overs mills (EUOVERS1, EUOVERS2, EUOVERS3 in FGMTRLHNDL) | 30.51 |  | 0 |  | Three overs mills. Emissions are controlled by a baghouse (BH05). | Particulate matter, filterable (FPM) | Baghouse/fabric filters | 0.59 | LB/H | BACT-PSD | 0.002 | GR/DSCF | The limits apply to the combined emissions from the overs mills.
MI-0421 | GRAYLING PARTICLEBOARD | 2017-07-20 | 3 Overs mills (EUOVERS1, EUOVERS2, EUOVERS3 in FGMTRLHNDL) | 30.51 |  | 0 |  | Three overs mills. Emissions are controlled by a baghouse (BH05). | Particulate matter, total &lt; 10 Âµ (TPM10) | Baghouse/fabric filters | 0.59 | LB/H | BACT-PSD | 0 |  | This limit applies to the combined emissions from the overs mills.
MI-0421 | GRAYLING PARTICLEBOARD | 2017-07-20 | 3 Overs mills (EUOVERS1, EUOVERS2, EUOVERS3 in FGMTRLHNDL) | 30.51 |  | 0 |  | Three overs mills. Emissions are controlled by a baghouse (BH05). | Particulate matter, total &lt; 2.5 Âµ (TPM2.5) | Baghouse/fabric filters | 0.59 | LB/H | BACT-PSD | 0 |  | This limit applies to the combined emissions from the overs mills.
MI-0421 | GRAYLING PARTICLEBOARD | 2017-07-20 | 3 Overs mills (EUOVERS1, EUOVERS2, EUOVERS3 in FGMTRLHNDL) | 30.51 |  | 0 |  | Three overs mills. Emissions are controlled by a baghouse (BH05). | Volatile Organic Compounds (VOC) | Good design and operating practices | 0.75 | LB/H | BACT-PSD | 0 |  | Company has determined that add-on control would not be cost effective; cost of control for other small VOC sources; the lowest cost estimate was $16,000 per ton for a source with a higher emission limit (EUPTL1, 4.3 LB/H). This limit applies to the combined emissions from the overs mills.
MI-0421 | GRAYLING PARTICLEBOARD | 2017-07-20 | EUFINES in FGMTRLHNDL | 30.51 |  | 0 |  | Conveyance of fines from screening to Energy Plant dust silo. | Particulate matter, filterable (FPM) | Baghouse/fabric filters | 0.03 | LB/H | BACT-PSD | 0.002 | GR/DSCF
MI-0421 | GRAYLING PARTICLEBOARD | 2017-07-20 | EUFINES in FGMTRLHNDL | 30.51 |  | 0 |  | Conveyance of fines from screening to Energy Plant dust silo. | Particulate matter, total &lt; 10 Âµ (TPM10) | Baghouse/fabric filters | 0.03 | LB/H | BACT-PSD | 0
MI-0421 | GRAYLING PARTICLEBOARD | 2017-07-20 | EUFINES in FGMTRLHNDL | 30.51 |  | 0 |  | Conveyance of fines from screening to Energy Plant dust silo. | Particulate matter, total &lt; 2.5 Âµ (TPM2.5) | Baghouse/fabric filters | 0.03 | LB/H | BACT-PSD | 0
MI-0421 | GRAYLING PARTICLEBOARD | 2017-07-20 | EUFINES in FGMTRLHNDL | 30.51 |  | 0 |  | Conveyance of fines from screening to Energy Plant dust silo. | Volatile Organic Compounds (VOC) | Good design and operating practices | 1.93 | LB/H | BACT-PSD | 0 |  | Company has determined that add-on control would not be cost effective; cost of control for other small VOC sources; the lowest cost estimate was $16,000 per ton for a source with a higher emission limit (EUPTL1, 4.3 LB/H).
MI-0421 | GRAYLING PARTICLEBOARD | 2017-07-20 | EUSIFTER in FGMTRLHNDL | 30.59 |  | 0 |  | Core and surface sifter/shaker. Emissions are controlled by a baghouse (BH08). | Particulate matter, filterable (FPM) | Baghouse/fabric filters | 0.33 | LB/H | BACT-PSD | 0.002 | GR/DSCF
MI-0421 | GRAYLING PARTICLEBOARD | 2017-07-20 | EUSIFTER in FGMTRLHNDL | 30.59 |  | 0 |  | Core and surface sifter/shaker. Emissions are controlled by a baghouse (BH08). | Particulate matter, total &lt; 10 Âµ (TPM10) | Baghouse/fabric filters | 0.33 | LB/H | BACT-PSD | 0
MI-0421 | GRAYLING PARTICLEBOARD | 2017-07-20 | EUSIFTER in FGMTRLHNDL | 30.59 |  | 0 |  | Core and surface sifter/shaker. Emissions are controlled by a baghouse (BH08). | Particulate matter, total &lt; 2.5 Âµ (TPM2.5) | Baghouse/fabric filters | 0.33 | LB/H | BACT-PSD | 0
MI-0421 | GRAYLING PARTICLEBOARD | 2017-07-20 | EUBARKSTG in FGMTRLHNDL | 30.51 |  | 0 |  | Conveyance of material to bark storage. Emissions are controlled by a baghouse (BH14B). | Particulate matter, filterable (FPM) | Baghouse/fabric filters | 0.12 | LB/H | BACT-PSD | 0.002 | GR/DSCF
MI-0421 | GRAYLING PARTICLEBOARD | 2017-07-20 | EUBARKSTG in FGMTRLHNDL | 30.51 |  | 0 |  | Conveyance of material to bark storage. Emissions are controlled by a baghouse (BH14B). | Particulate matter, total &lt; 10 Âµ (TPM10) | Baghouse/fabric filters | 0.12 | LB/H | BACT-PSD | 0
MI-0421 | GRAYLING PARTICLEBOARD | 2017-07-20 | EUBARKSTG in FGMTRLHNDL | 30.51 |  | 0 |  | Conveyance of material to bark storage. Emissions are controlled by a baghouse (BH14B). | Particulate matter, total &lt; 2.5 Âµ (TPM2.5) | Baghouse/fabric filters | 0.12 | LB/H | BACT-PSD | 0
MI-0421 | GRAYLING PARTICLEBOARD | 2017-07-20 | EUBARKSTG in FGMTRLHNDL | 30.51 |  | 0 |  | Conveyance of material to bark storage. Emissions are controlled by a baghouse (BH14B). | Volatile Organic Compounds (VOC) | Good design and operating practices | 0.55 | LB/H | BACT-PSD | 0 |  | Company has determined that add-on control would not be cost effective; cost of control for other small VOC sources; the lowest cost estimate was $16,000 per ton for a source with a higher emission limit (EUPTL1, 4.3 LB/H).
MI-0421 | GRAYLING PARTICLEBOARD | 2017-07-20 | EUBLENDING in FGBLNDFRM | 30.59 |  | 0 |  | Core and surface blending operations. Emissions are controlled by baghouse BH11. | Particulate matter, total &lt; 2.5 Âµ (TPM2.5) | Baghouse/fabric filters | 0.99 | LB/H | BACT-PSD | 0 |  | Control efficiency 0 to 50% for condensable particulate matter, 99+% for filterable particulate matter.
MI-0421 | GRAYLING PARTICLEBOARD | 2017-07-20 | EUBLENDING in FGBLNDFRM | 30.59 |  | 0 |  | Core and surface blending operations. Emissions are controlled by baghouse BH11. | Volatile Organic Compounds (VOC) | Good design and operating practices | 2.43 | LB/H | BACT-PSD | 0 |  | Control cost for blending stack is $186,600 per ton, which is not cost effective. Control cost for combining the blending and forming stacks in a single control device is not cost effective ($63,900/ton). Costs are for an RTO.
MI-0421 | GRAYLING PARTICLEBOARD | 2017-07-20 | EUBLENDING in FGBLNDFRM | 30.59 |  | 0 |  | Core and surface blending operations. Emissions are controlled by baghouse BH11. | Particulate matter, filterable (FPM) | Baghouse/fabric filters | 0.99 | LB/H | BACT-PSD | 0.002 | GR/DSCF
MI-0421 | GRAYLING PARTICLEBOARD | 2017-07-20 | EUBLENDING in FGBLNDFRM | 30.59 |  | 0 |  | Core and surface blending operations. Emissions are controlled by baghouse BH11. | Particulate matter, total &lt; 10 Âµ (TPM10) | Baghouse/fabric filters | 0.99 | LB/H | BACT-PSD | 0 |  | Control efficiency 0-50% for condensable particulate matter. 99+% for filterable particulate matter.
MI-0421 | GRAYLING PARTICLEBOARD | 2017-07-20 | 2 Natural gas fired rotary dryers (EUDRYER1, EUDRYER2 in FGDRYERRTO) | 30.53 | Natural gas | 139.9 | MMBTU/H per dryer | Two natural gas fired rotary dryers. The maximum design heat input capacity for each natural gas dryer burner shall not exceed 139.9 MMBTU per hour. The maximum design heat input capacity for RTO1 shall not exceed a maximum of 25 MMBTU per hour. The dryers and RTO1 are equipped with low NOx burners. The dryers also have product recovery cyclones that are not considered to be pollution control equipment. | Nitrogen Oxides (NOx) | Good combustion practices and low NOx burners. | 95 | LB/H | BACT-PSD | 0 |  | There are two emission limits. Emission Limit 1 = 95 LB/H. Applicable reqt is BACT, NAAQS, PSD Increment. Emission Limit 2 = 1.1 lb/oven dried ton. Applicable reqt is BACT. SNCR and low NOx burners were determined to be technically feasible add-on control technologies. However, SNCR applied to just the thermal energy plant would not be effective. Any reagent (ammonia or urea) and some of the nitrogen produced by the SNCR would be oxidized to NOx in the RTO used to comply with 40 CFR 63 Subpart DDDD. Therefore, SNCR is not feasible for the thermal energy plant exhaust. In addition, the RTO exhaust temperature is 200 to 300 deg. F, well below the 1550 to 1950 deg F required for SNCR to operate. SNCR is not technically feasible for the RTO exhaust. This emission limit applies to the total emissions from all of the processes exhausted through the RTO.
MI-0421 | GRAYLING PARTICLEBOARD | 2017-07-20 | 2 Natural gas fired rotary dryers (EUDRYER1, EUDRYER2 in FGDRYERRTO) | 30.53 | Natural gas | 139.9 | MMBTU/H per dryer | Two natural gas fired rotary dryers. The maximum design heat input capacity for each natural gas dryer burner shall not exceed 139.9 MMBTU per hour. The maximum design heat input capacity for RTO1 shall not exceed a maximum of 25 MMBTU per hour. The dryers and RTO1 are equipped with low NOx burners. The dryers also have product recovery cyclones that are not considered to be pollution control equipment. | Particulate matter, filterable (FPM) | Good combustion practices and RTO. | 29.1 | LB/H | BACT-PSD | 0 |  | This emission limit applies to the total emissions from all of the processes exhausted through the RTO, except for the 460 hours per year the flakers are allowed to bypass the RTO. Oxidation control efficiency estimated to be 70% to 90%.
MI-0421 | GRAYLING PARTICLEBOARD | 2017-07-20 | 2 Natural gas fired rotary dryers (EUDRYER1, EUDRYER2 in FGDRYERRTO) | 30.53 | Natural gas | 139.9 | MMBTU/H per dryer | Two natural gas fired rotary dryers. The maximum design heat input capacity for each natural gas dryer burner shall not exceed 139.9 MMBTU per hour. The maximum design heat input capacity for RTO1 shall not exceed a maximum of 25 MMBTU per hour. The dryers and RTO1 are equipped with low NOx burners. The dryers also have product recovery cyclones that are not considered to be pollution control equipment. | Particulate matter, total &lt; 10 Âµ (TPM10) | Good combustion practices and RTO. | 28.4 | LB/H | BACT-PSD | 0 |  | This emission limit applies to the total emissions from all of the processes exhausted through the RTO except for the 460 hours per year the flakers are allowed to bypass the RTO. Oxidation control efficiency estimated to be 70% to 90%.
MI-0421 | GRAYLING PARTICLEBOARD | 2017-07-20 | 2 Natural gas fired rotary dryers (EUDRYER1, EUDRYER2 in FGDRYERRTO) | 30.53 | Natural gas | 139.9 | MMBTU/H per dryer | Two natural gas fired rotary dryers. The maximum design heat input capacity for each natural gas dryer burner shall not exceed 139.9 MMBTU per hour. The maximum design heat input capacity for RTO1 shall not exceed a maximum of 25 MMBTU per hour. The dryers and RTO1 are equipped with low NOx burners. The dryers also have product recovery cyclones that are not considered to be pollution control equipment. | Particulate matter, total &lt; 2.5 Âµ (TPM2.5) | Good combustion practices and RTO. | 16.55 | LB/H | BACT-PSD | 0 |  | This emission limit applies to the total emissions from all of the processes exhausted through the RTO, except for the 460 hours per year the flakers are allowed to bypass the RTO. Oxidation control efficiency estimated to be 70% to 90%.
MI-0421 | GRAYLING PARTICLEBOARD | 2017-07-20 | 2 Natural gas fired rotary dryers (EUDRYER1, EUDRYER2 in FGDRYERRTO) | 30.53 | Natural gas | 139.9 | MMBTU/H per dryer | Two natural gas fired rotary dryers. The maximum design heat input capacity for each natural gas dryer burner shall not exceed 139.9 MMBTU per hour. The maximum design heat input capacity for RTO1 shall not exceed a maximum of 25 MMBTU per hour. The dryers and RTO1 are equipped with low NOx burners. The dryers also have product recovery cyclones that are not considered to be pollution control equipment. | Volatile Organic Compounds (VOC) | Good combustion practices and RTO. | 7.1 | LB/H | BACT-PSD | 0 |  | This emission limit applies to the total emissions from all of the processes exhausted through the RTO, except for the 460 hours per year the flakers are allowed to bypass the RTO.
MI-0421 | GRAYLING PARTICLEBOARD | 2017-07-20 | 2 Natural gas fired rotary dryers (EUDRYER1, EUDRYER2 in FGDRYERRTO) | 30.53 | Natural gas | 139.9 | MMBTU/H per dryer | Two natural gas fired rotary dryers. The maximum design heat input capacity for each natural gas dryer burner shall not exceed 139.9 MMBTU per hour. The maximum design heat input capacity for RTO1 shall not exceed a maximum of 25 MMBTU per hour. The dryers and RTO1 are equipped with low NOx burners. The dryers also have product recovery cyclones that are not considered to be pollution control equipment. | Carbon Dioxide Equivalent (CO2e) | Good operating and maintenance practices, natural gas only. | 205655 | T/YR | BACT-PSD | 0 |  | This emission limit applies to the total emissions from all of the processes exhausted through the RTO. Control cost for the carbon capture and sequestration determined to be $102 per ton, which is not cost effective. This cost is based on controlling the total GHG emissions from the facility
MI-0421 | GRAYLING PARTICLEBOARD | 2017-07-20 | 2 Natural gas fired rotary dryers (EUDRYER1, EUDRYER2 in FGDRYERRTO) | 30.53 | Natural gas | 139.9 | MMBTU/H per dryer | Two natural gas fired rotary dryers. The maximum design heat input capacity for each natural gas dryer burner shall not exceed 139.9 MMBTU per hour. The maximum design heat input capacity for RTO1 shall not exceed a maximum of 25 MMBTU per hour. The dryers and RTO1 are equipped with low NOx burners. The dryers also have product recovery cyclones that are not considered to be pollution control equipment. | Carbon Monoxide | Good combustion practices and RTO1. | 36.3 | LB/H | BACT-PSD | 0 |  | There are two emission limits; one identified in table above: Emission Limit 1 = 36.3 LB/H Emission Limit 2 = 0.43 LB/oven dried ton This emission limit applies to the total emissions from all of the processes exhausted through the RTO.
MI-0423 | INDECK NILES, LLC | 2018-03-08 | EUEMENGINE (Diesel fuel emergency engine) | 17.11 | Diesel Fuel | 22.68 | MMBTU/H | a 2,922 horsepower (HP) (2,179 kilowatts (kW)) diesel fueled emergency engine manufactured in 2011 or later and a displacement of <10 liters/cylinder. Restricted to 4 hours/day, except during emergency conditions and stack testing, and 500 hours/year on a 12-month rolling time period basis. | Carbon Monoxide | Good combustion practices and meeting NSPS Subpart IIII requirements. | 3.5 | G/KW-H | BACT-PSD | 0 |  | On average, an oxidation catalyst is greater than $88,000/ton for CO and VOC together.
MI-0423 | INDECK NILES, LLC | 2018-03-08 | EUEMENGINE (Diesel fuel emergency engine) | 17.11 | Diesel Fuel | 22.68 | MMBTU/H | a 2,922 horsepower (HP) (2,179 kilowatts (kW)) diesel fueled emergency engine manufactured in 2011 or later and a displacement of <10 liters/cylinder. Restricted to 4 hours/day, except during emergency conditions and stack testing, and 500 hours/year on a 12-month rolling time period basis. | Nitrogen Oxides (NOx) | Good combustion practices and meeting NSPS IIII requirements. | 6.4 | G/KW-H | BACT-PSD | 0 |  | The limit is actually in &lsquo;&lsquo;NMHC + NOx&lsquo;&lsquo; (nonmethane hydrocarbon plus NOx), which is what is required in the NSPS.
MI-0423 | INDECK NILES, LLC | 2018-03-08 | EUEMENGINE (Diesel fuel emergency engine) | 17.11 | Diesel Fuel | 22.68 | MMBTU/H | a 2,922 horsepower (HP) (2,179 kilowatts (kW)) diesel fueled emergency engine manufactured in 2011 or later and a displacement of <10 liters/cylinder. Restricted to 4 hours/day, except during emergency conditions and stack testing, and 500 hours/year on a 12-month rolling time period basis. | Particulate matter, filterable (FPM) | Good combustion practices and meeting NSPS Subpart IIII requirements. | 0.2 | G/KW-H | BACT-PSD | 0
MI-0423 | INDECK NILES, LLC | 2018-03-08 | EUEMENGINE (Diesel fuel emergency engine) | 17.11 | Diesel Fuel | 22.68 | MMBTU/H | a 2,922 horsepower (HP) (2,179 kilowatts (kW)) diesel fueled emergency engine manufactured in 2011 or later and a displacement of <10 liters/cylinder. Restricted to 4 hours/day, except during emergency conditions and stack testing, and 500 hours/year on a 12-month rolling time period basis. | Particulate matter, total &lt; 10 Âµ (TPM10) | Good combustion practices. | 1.58 | LB/H | BACT-PSD | 0
MI-0423 | INDECK NILES, LLC | 2018-03-08 | EUEMENGINE (Diesel fuel emergency engine) | 17.11 | Diesel Fuel | 22.68 | MMBTU/H | a 2,922 horsepower (HP) (2,179 kilowatts (kW)) diesel fueled emergency engine manufactured in 2011 or later and a displacement of <10 liters/cylinder. Restricted to 4 hours/day, except during emergency conditions and stack testing, and 500 hours/year on a 12-month rolling time period basis. | Particulate matter, total &lt; 2.5 Âµ (TPM2.5) | Good combustion practices. | 1.58 | LB/H | BACT-PSD | 0
MI-0423 | INDECK NILES, LLC | 2018-03-08 | EUEMENGINE (Diesel fuel emergency engine) | 17.11 | Diesel Fuel | 22.68 | MMBTU/H | a 2,922 horsepower (HP) (2,179 kilowatts (kW)) diesel fueled emergency engine manufactured in 2011 or later and a displacement of <10 liters/cylinder. Restricted to 4 hours/day, except during emergency conditions and stack testing, and 500 hours/year on a 12-month rolling time period basis. | Volatile Organic Compounds (VOC) | Good combustion practices. | 1.87 | LB/H | BACT-PSD | 0 |  | On average, an oxidation catalyst is greater than $88,000/ton for CO and VOC together.
MI-0423 | INDECK NILES, LLC | 2018-03-08 | EUEMENGINE (Diesel fuel emergency engine) | 17.11 | Diesel Fuel | 22.68 | MMBTU/H | a 2,922 horsepower (HP) (2,179 kilowatts (kW)) diesel fueled emergency engine manufactured in 2011 or later and a displacement of <10 liters/cylinder. Restricted to 4 hours/day, except during emergency conditions and stack testing, and 500 hours/year on a 12-month rolling time period basis. | Sulfur Dioxide (SO2) | Good combustion practices and meeting NSPS Subpart IIII requirements. | 15 | PPM | BACT-PSD | 0 |  | NOTE: The &lsquo;&lsquo;Avg. Time/Conditions&lsquo;&lsquo; for the emission limit of 15 ppm identified above is fuel supplier certification records or fuel sample test data, for each delivery of diesel fuel oil. The diesel material limit is 15 ppm of sulfur (0.0015 percent) by weight.
MI-0423 | INDECK NILES, LLC | 2018-03-08 | EUEMENGINE (Diesel fuel emergency engine) | 17.11 | Diesel Fuel | 22.68 | MMBTU/H | a 2,922 horsepower (HP) (2,179 kilowatts (kW)) diesel fueled emergency engine manufactured in 2011 or later and a displacement of <10 liters/cylinder. Restricted to 4 hours/day, except during emergency conditions and stack testing, and 500 hours/year on a 12-month rolling time period basis. | Carbon Dioxide Equivalent (CO2e) | Good combustion practices | 928 | T/YR | BACT-PSD | 0
MI-0423 | INDECK NILES, LLC | 2018-03-08 | FGCTGHRSG (2 Combined Cycle CTGs with HRSGs) | 15.21 | Natural gas | 8322 | MMBTU/H | There are 2 combined cycle natural gas-fired combustion turbine generators (CTGs) with heat recovery steam generators (HRSG) identified as EUCTGHRSG1 & EUCTGHRSG2 in the flexible group FGCTGHRSG. The total hours for startup and shutdown for each train shall not exceed 500 hours per 12-month rolling time period. The throughput capacity is 3421 MMBTU/H for each turbine, and 740 MMBTU/H for each duct burner for a combined throughput of 4161 MMBTU/H or 8322 MMBTU/H for both trains. | Carbon Monoxide | Oxidation catalyst technology and good combustion practices. | 24.7 | LB/H | BACT-PSD | 3537 | LB/H | There are 3 emission limits and they are for EACH CTGHRSG, as follows: Emission Limit 1 = 4 ppmvd at 15%O2 based on a 24-H rolling average as determined each operating hour except during startup and shutdown. Emission Limit 2 = 24.7 LB/H based on a 24-H rolling average as determined each operating hour except during startup and shutdown. Emission Limit 3 = 3537 LB/H based on an operating hour during startup or shutdown. Startup and shutdown operations are limited to 500 hours per 12-month rolling time period for each CTGHRSG train. Startup is defined as the period of time from initiation of the combustion process (flame-on) from shutdown status and continues until steady state operation (loads greater than a demonstrated percent of design capacity) is achieved. Shutdown is defined as that period of time from the lowering of the turbine output below the demonstrated steady state level, with the intent to shut down, until the point at which the fuel flow to the combustor is terminated. The demonstrated percent of design capacity, or demonstrated steady state level, shall be described in the startup and shutdown emission minimization plan. The efficiency range is 85-90 percent.
MI-0423 | INDECK NILES, LLC | 2018-03-08 | FGCTGHRSG (2 Combined Cycle CTGs with HRSGs) | 15.21 | Natural gas | 8322 | MMBTU/H | There are 2 combined cycle natural gas-fired combustion turbine generators (CTGs) with heat recovery steam generators (HRSG) identified as EUCTGHRSG1 & EUCTGHRSG2 in the flexible group FGCTGHRSG. The total hours for startup and shutdown for each train shall not exceed 500 hours per 12-month rolling time period. The throughput capacity is 3421 MMBTU/H for each turbine, and 740 MMBTU/H for each duct burner for a combined throughput of 4161 MMBTU/H or 8322 MMBTU/H for both trains. | Nitrogen Oxides (NOx) | SCR with DLNB (selective catalytic reduction with dry low NOx burners) | 38.1 | LB/H | BACT-PSD | 286 | LB/H | There are 4 emission limits (2 in the table above) with are for EACH CTGHRSG. They are as follows: Emission Limit 1 = 3 ppmvd at 15%O2 based on a 24-H rolling avg as determined each operating hour except during startup and shutdown. Emission Limit 2 = 15 ppmvd at 15%O2 based on a 30-day rolling avg as determined each operating day. (NSPS KKKK). Emission Limit 3 = 38.1 LB/H based on a 24-H rolling avg as determined during each operating hour except during startup and shutdown. Emission Limit 4 = 286 LB/H based on an operating hour during startup or shutdown. Startup and shutdown operations are limited to 500 hours per 12-month rolling time period for each CTGHRSG train. Startup is defined as the period of time from initiation of the combustion process (flame-on) from shutdown status and continues until steady state operation (loads greater than a demonstrated percent of design capacity) is achieved. Shutdown is defined as that period of time from the lowering of the turbine output below the demonstrated steady state level, with the intent to shut down, until the point at which the fuel flow to the combustor is terminated. The demonstrated percent of design capacity, or demonstrated steady state level, shall be described in the startup and shutdown emission minimization plan. The efficiency range is 80-90 percent.
MI-0423 | INDECK NILES, LLC | 2018-03-08 | FGCTGHRSG (2 Combined Cycle CTGs with HRSGs) | 15.21 | Natural gas | 8322 | MMBTU/H | There are 2 combined cycle natural gas-fired combustion turbine generators (CTGs) with heat recovery steam generators (HRSG) identified as EUCTGHRSG1 & EUCTGHRSG2 in the flexible group FGCTGHRSG. The total hours for startup and shutdown for each train shall not exceed 500 hours per 12-month rolling time period. The throughput capacity is 3421 MMBTU/H for each turbine, and 740 MMBTU/H for each duct burner for a combined throughput of 4161 MMBTU/H or 8322 MMBTU/H for both trains. | Particulate matter, filterable (FPM) | Good combustion practices, inlet air conditioning, and the use of pipeline quality natural gas. | 9.9 | LB/H | BACT-PSD | 0 |  | The emission limit in the table above is for EACH CTGHRSG. The cost analysis was for the best scenario: 100 percent capture of PM2.5/PM10, which are higher emitting than PM. PM cost effectiveness would be worse than the numbers provided. The dollar value year used was 2014. Pulse jet fabric filter baghouse: minimum of $364,528 per ton. Mechanical shaker fabric filter baghouse: minimum of $404,724 per ton. Reverse-air fabric filter baghouse: minimum of $476,689 per ton. Dry ESP (Wire-plate type): minimum of $478,806 Dry ESP (Wire-pipe type): minimum of $303,809 per ton. Wet ESP (Wire-plate type): minimum of $576,763 per ton. Wet ESP (Wire-pipe type): minimum of $440,047 per ton. Venturi Scrubber: minimum of $1,445,564 per ton.
MI-0423 | INDECK NILES, LLC | 2018-03-08 | FGCTGHRSG (2 Combined Cycle CTGs with HRSGs) | 15.21 | Natural gas | 8322 | MMBTU/H | There are 2 combined cycle natural gas-fired combustion turbine generators (CTGs) with heat recovery steam generators (HRSG) identified as EUCTGHRSG1 & EUCTGHRSG2 in the flexible group FGCTGHRSG. The total hours for startup and shutdown for each train shall not exceed 500 hours per 12-month rolling time period. The throughput capacity is 3421 MMBTU/H for each turbine, and 740 MMBTU/H for each duct burner for a combined throughput of 4161 MMBTU/H or 8322 MMBTU/H for both trains. | Particulate matter, total &lt; 10 Âµ (TPM10) | Good combustion practices, inlet air conditioning, and the use of pipeline quality natural gas. | 19.8 | LB/H | BACT-PSD | 0 |  | The emission limit in the table above applies to EACH CTGHRSG. The cost analysis was for the best scenario: 100 percent capture of PM2.5/PM10 which are higher emitting than PM. PM cost effectiveness would be worse than the numbers provided. The dollar value year used was 2014. Pulse Jet Fabric Filter Baghouse: minimum of $364,528 per ton Mechanical Shaker Fabric Filter Baghouse: minimum of $404,724 per ton Reverse-Air Fabric Filter Baghouse: minimum of $476,689 per ton Dry ESP (Wire-Plate Type): minimum of $478,806 per ton Dry ESP (Wire-Pipe Type): minimum of $303,809 per ton Wet ESP (Wire-Plate Type): minimum of $576,763 per ton Wet ESP (Wire-Pipe Type): minimum of $440,047 per ton Venturi Scrubber: minimum of $1,445,564 per ton
MI-0423 | INDECK NILES, LLC | 2018-03-08 | FGCTGHRSG (2 Combined Cycle CTGs with HRSGs) | 15.21 | Natural gas | 8322 | MMBTU/H | There are 2 combined cycle natural gas-fired combustion turbine generators (CTGs) with heat recovery steam generators (HRSG) identified as EUCTGHRSG1 & EUCTGHRSG2 in the flexible group FGCTGHRSG. The total hours for startup and shutdown for each train shall not exceed 500 hours per 12-month rolling time period. The throughput capacity is 3421 MMBTU/H for each turbine, and 740 MMBTU/H for each duct burner for a combined throughput of 4161 MMBTU/H or 8322 MMBTU/H for both trains. | Particulate matter, total &lt; 2.5 Âµ (TPM2.5) | Good Combustion Practices, inlet air conditioning, and the use of pipeline quality natural gas. | 19.8 | LB/H | BACT-PSD | 0 |  | The emission limit in the table above is for EACH CTGHRSG. The cost analysis was for the best scenario: 100 percent capture of PM2.5/PM10, which are higher emitting than PM. PM cost effectiveness would be worse than the numbers provided. The dollar value year used was 2014. Pulse Jet Fabric Filter Baghouse: minimum of $364,528 per ton Mechanical Shaker Fabric Filter Baghouse: minimum of $404,724 per ton Reverse-Air Fabric Filter Baghouse: minimum of $476,689 per ton Dry ESP (Wire-Plate Type): minimum of $478,806 per ton Dry ESP (Wire-Pipe Type): minimum of $303,809 per ton Wet ESP (Wire-Plate Type): minimum of $576,763 per ton Wet ESP (Wire-Pipe Type): minimum of $440,047 per ton Venturi Scrubber: minimum of $1,445,564 per ton
MI-0423 | INDECK NILES, LLC | 2018-03-08 | FGCTGHRSG (2 Combined Cycle CTGs with HRSGs) | 15.21 | Natural gas | 8322 | MMBTU/H | There are 2 combined cycle natural gas-fired combustion turbine generators (CTGs) with heat recovery steam generators (HRSG) identified as EUCTGHRSG1 & EUCTGHRSG2 in the flexible group FGCTGHRSG. The total hours for startup and shutdown for each train shall not exceed 500 hours per 12-month rolling time period. The throughput capacity is 3421 MMBTU/H for each turbine, and 740 MMBTU/H for each duct burner for a combined throughput of 4161 MMBTU/H or 8322 MMBTU/H for both trains. | Volatile Organic Compounds (VOC) | Oxidation Catalyst Technology and Good Combustion Practices | 4 | PPM | BACT-PSD | 0 |  | The emission limit above is 4 ppmvd at 15%O2 and is for EACH CTGHRSG. Startup and shutdown operations are limited to 500 hours per 12-month rolling time period for each CTGHRSG train. Startup is defined as the period of time from initiation of the combustion process (flame-on) from shutdown status and continues until steady state operation (loads greater than a demonstrated percent of design capacity) is achieved. Shutdown is defined as that period of time from the lowering of the turbine output below the demonstrated steady state level, with the intent to shut down, until the point at which the fuel flow to the combustor is terminated. The demonstrated percent of design capacity, or demonstrated steady state level, shall be described in the startup and shutdown emission minimization plan. The efficiency range is 85-90 percent.
MI-0423 | INDECK NILES, LLC | 2018-03-08 | FGCTGHRSG (2 Combined Cycle CTGs with HRSGs) | 15.21 | Natural gas | 8322 | MMBTU/H | There are 2 combined cycle natural gas-fired combustion turbine generators (CTGs) with heat recovery steam generators (HRSG) identified as EUCTGHRSG1 & EUCTGHRSG2 in the flexible group FGCTGHRSG. The total hours for startup and shutdown for each train shall not exceed 500 hours per 12-month rolling time period. The throughput capacity is 3421 MMBTU/H for each turbine, and 740 MMBTU/H for each duct burner for a combined throughput of 4161 MMBTU/H or 8322 MMBTU/H for both trains. | Sulfur Dioxide (SO2) | Good Combustion Practices and the use of pipeline quality natural gas. | 11.7 | LB/H | BACT-PSD | 0.06 | LB/MMBTU | The emission limits above are for EACH CTGHRSG. There is also a NSPS natural gas material limit of 20 grains of sulfur per 100 scf.
MI-0423 | INDECK NILES, LLC | 2018-03-08 | FGCTGHRSG (2 Combined Cycle CTGs with HRSGs) | 15.21 | Natural gas | 8322 | MMBTU/H | There are 2 combined cycle natural gas-fired combustion turbine generators (CTGs) with heat recovery steam generators (HRSG) identified as EUCTGHRSG1 & EUCTGHRSG2 in the flexible group FGCTGHRSG. The total hours for startup and shutdown for each train shall not exceed 500 hours per 12-month rolling time period. The throughput capacity is 3421 MMBTU/H for each turbine, and 740 MMBTU/H for each duct burner for a combined throughput of 4161 MMBTU/H or 8322 MMBTU/H for both trains. | Sulfuric Acid (mist, vapors, etc) | Good Combustion Practices and the use of pipeline quality natural gas. | 4.6 | LB/H | BACT-PSD | 0 |  | The emission limit above is for EACH CTGHRSG. H2SO4 was calculated from manufacturer's data, assuming 100% conversion of SO3 to H2SO4.
MI-0423 | INDECK NILES, LLC | 2018-03-08 | FGCTGHRSG (2 Combined Cycle CTGs with HRSGs) | 15.21 | Natural gas | 8322 | MMBTU/H | There are 2 combined cycle natural gas-fired combustion turbine generators (CTGs) with heat recovery steam generators (HRSG) identified as EUCTGHRSG1 & EUCTGHRSG2 in the flexible group FGCTGHRSG. The total hours for startup and shutdown for each train shall not exceed 500 hours per 12-month rolling time period. The throughput capacity is 3421 MMBTU/H for each turbine, and 740 MMBTU/H for each duct burner for a combined throughput of 4161 MMBTU/H or 8322 MMBTU/H for both trains. | Carbon Dioxide Equivalent (CO2e) | Energy efficiency measures and the use of a low carbon fuel (pipeline quality natural gas). | 2097001 | T/YR | BACT-PSD | 0 |  | The emission limit above is for EACH CTGHRSG. The proposed permit also contains a 802 lb CO2 per MW-hour (lb/MWh) emission limit that serves as BACT due to energy efficiency, which is equivalent to a net heat rate of 6,855 Btu/kW-hr per 2x1 block and is more stringent than the required NSPS limit of the same units. The amine-based CCS technologies were used since these are generally considered to be the most feasible near-term deployable technology for possible future CO2 removal. CCS is assumed to be about 90 percent effective. Using the lowest capital cost range, the estimated capital cost for CCS for the proposed project is approximately $629,000,000. The cost of a pipeline to transport the CO2 was added to the result to estimate the total capital cost of the CO2 control system. The operating and maintenance and indirect operating costs were estimated to be around $53,000,000. Based on 90 percent CO2 removal and the control being applied to the facility-wide emissions, not just the CTG/HRSG trains, the resulting cost is estimated to be $30/ton and was not considered economically feasible.
MI-0423 | INDECK NILES, LLC | 2018-03-08 | EUAUXBOILER (Auxiliary Boiler) | 12.31 | natural gas | 182 | MMBTU/H | One natural gas-fired auxiliary boiler rated at 182 MMBTU/H fuel heat input. | Carbon Monoxide | Good combustion practices. | 0.04 | LB/MMBTU | BACT-PSD | 0 |  | An oxidation catalyst is greater than $40,000/ton for CO and VOC together.
MI-0423 | INDECK NILES, LLC | 2018-03-08 | EUAUXBOILER (Auxiliary Boiler) | 12.31 | natural gas | 182 | MMBTU/H | One natural gas-fired auxiliary boiler rated at 182 MMBTU/H fuel heat input. | Nitrogen Oxides (NOx) | Low NOx burners/Flue gas recirculation and good combustion practices. | 0.04 | LB/MMBTU | BACT-PSD | 0 |  | Selective catalytic reduction (SCR) is greater than $10,000/ton for NOx.
MI-0423 | INDECK NILES, LLC | 2018-03-08 | EUAUXBOILER (Auxiliary Boiler) | 12.31 | natural gas | 182 | MMBTU/H | One natural gas-fired auxiliary boiler rated at 182 MMBTU/H fuel heat input. | Particulate matter, filterable (FPM) | Good combustion practices. | 0.005 | LB/MMBTU | BACT-PSD | 0 |  | At greater than $40,000 for the least expensive option, none of the control technologies are economically feasible. Control technologies evaluated were a scrubber and various types of fabric filters and ESPs.
MI-0423 | INDECK NILES, LLC | 2018-03-08 | EUAUXBOILER (Auxiliary Boiler) | 12.31 | natural gas | 182 | MMBTU/H | One natural gas-fired auxiliary boiler rated at 182 MMBTU/H fuel heat input. | Particulate matter, total &lt; 10 Âµ (TPM10) | Good combustion practices. | 1.36 | LB/H | BACT-PSD | 0 |  | At greater than $40,000 for the least expensive option, none of the control technologies are economically feasible. Control technologies evaluated were a scrubber and various types of fabric filters.
MI-0423 | INDECK NILES, LLC | 2018-03-08 | EUAUXBOILER (Auxiliary Boiler) | 12.31 | natural gas | 182 | MMBTU/H | One natural gas-fired auxiliary boiler rated at 182 MMBTU/H fuel heat input. | Particulate matter, total &lt; 2.5 Âµ (TPM2.5) | Good combustion practices. | 1.36 | LB/H | BACT-PSD | 0 |  | At greater than $40,000 for the least expensive option, none of the control technologies are economically feasible. Control technologies evaluated were a scrubber and various types of fabric filters and ESPs.
MI-0423 | INDECK NILES, LLC | 2018-03-08 | EUAUXBOILER (Auxiliary Boiler) | 12.31 | natural gas | 182 | MMBTU/H | One natural gas-fired auxiliary boiler rated at 182 MMBTU/H fuel heat input. | Volatile Organic Compounds (VOC) | Good combustion practices. | 0.004 | LB/MMBTU | BACT-PSD | 0 |  | An oxidation catalyst is greater than $40,000/ton for CO and VOC together.
MI-0423 | INDECK NILES, LLC | 2018-03-08 | EUAUXBOILER (Auxiliary Boiler) | 12.31 | natural gas | 182 | MMBTU/H | One natural gas-fired auxiliary boiler rated at 182 MMBTU/H fuel heat input. | Sulfur Dioxide (SO2) | Good combustion practices and the use of pipeline quality natural gas. | 0.6 | LB/MMSCF | BACT-PSD | 2000 | GR/MMSCF | The emission limit 2 above is 2,000 grains of sulfur per MMscf. The natural gas material limit of 2,000 grains of sulfur per MMscf is what the emission factor is based upon.
MI-0423 | INDECK NILES, LLC | 2018-03-08 | EUAUXBOILER (Auxiliary Boiler) | 12.31 | natural gas | 182 | MMBTU/H | One natural gas-fired auxiliary boiler rated at 182 MMBTU/H fuel heat input. | Carbon Dioxide Equivalent (CO2e) | Energy efficiency measures and the use of a low carbon fuel (pipeline quality natural gas). | 93346 | T/YR | BACT-PSD | 0
MI-0423 | INDECK NILES, LLC | 2018-03-08 | FGFUELHTR (Two fuel pre-heaters identified as EUFUELHTR1 &amp; EUFUELHTR2) | 13.31 | Natural gas | 27 | MMBTU/H | Two natural gas fired dew point heaters for warming the natural gas fuel (EUFUELHTR1 & EUFUELHTR2 in flexible group FGFUELHTR). The total combined heat input during operation shall not exceed 27 MMBTU/H (each) as well. The CO2e limit is for both units combined; however the other limits are per unit. | Carbon Monoxide | Good combustion practices. | 2.22 | LB/H | BACT-PSD | 0 |  | The emission limit of 2.22 lb/hr is for each fuel heater. An oxidation catalyst is greater than $40,000/ton for CO and VOC together, factoring in the redundancy of the heaters (limited joint operation).
MI-0423 | INDECK NILES, LLC | 2018-03-08 | FGFUELHTR (Two fuel pre-heaters identified as EUFUELHTR1 &amp; EUFUELHTR2) | 13.31 | Natural gas | 27 | MMBTU/H | Two natural gas fired dew point heaters for warming the natural gas fuel (EUFUELHTR1 & EUFUELHTR2 in flexible group FGFUELHTR). The total combined heat input during operation shall not exceed 27 MMBTU/H (each) as well. The CO2e limit is for both units combined; however the other limits are per unit. | Nitrogen Oxides (NOx) | Good combustion practices. | 2.65 | LB/H | BACT-PSD | 0 |  | The emission limit of 2.65 lb/hr is for each unit. SCR and low NOx burners are each greater than $18,000/ton for NOx, factoring in the redundancy of the heaters (limited operation).
MI-0423 | INDECK NILES, LLC | 2018-03-08 | FGFUELHTR (Two fuel pre-heaters identified as EUFUELHTR1 &amp; EUFUELHTR2) | 13.31 | Natural gas | 27 | MMBTU/H | Two natural gas fired dew point heaters for warming the natural gas fuel (EUFUELHTR1 & EUFUELHTR2 in flexible group FGFUELHTR). The total combined heat input during operation shall not exceed 27 MMBTU/H (each) as well. The CO2e limit is for both units combined; however the other limits are per unit. | Particulate matter, filterable (FPM) | Good combustion practices. | 0.002 | LB/MMBTU | BACT-PSD | 0 |  | The emission limit above of 0.002 LB/MMBTU is for each fuel heater. At greater than $40,000 for the least expensive option, none of the control technologies are economically feasible. Control technologies evaluated were a scrubber and various types of fabric filters and ESPs.
MI-0423 | INDECK NILES, LLC | 2018-03-08 | FGFUELHTR (Two fuel pre-heaters identified as EUFUELHTR1 &amp; EUFUELHTR2) | 13.31 | Natural gas | 27 | MMBTU/H | Two natural gas fired dew point heaters for warming the natural gas fuel (EUFUELHTR1 & EUFUELHTR2 in flexible group FGFUELHTR). The total combined heat input during operation shall not exceed 27 MMBTU/H (each) as well. The CO2e limit is for both units combined; however the other limits are per unit. | Particulate matter, total &lt; 10 Âµ (TPM10) | Good combustion practices. | 0.2 | LB/H | BACT-PSD | 0 |  | At greater than $40,000 for the least expensive option, none of the control technologies are economically feasible. Control technologies evaluated were a scrubber and various types of fabric filters and ESPs.
MI-0423 | INDECK NILES, LLC | 2018-03-08 | FGFUELHTR (Two fuel pre-heaters identified as EUFUELHTR1 &amp; EUFUELHTR2) | 13.31 | Natural gas | 27 | MMBTU/H | Two natural gas fired dew point heaters for warming the natural gas fuel (EUFUELHTR1 & EUFUELHTR2 in flexible group FGFUELHTR). The total combined heat input during operation shall not exceed 27 MMBTU/H (each) as well. The CO2e limit is for both units combined; however the other limits are per unit. | Particulate matter, total &lt; 2.5 Âµ (TPM2.5) | Good combustion practices. | 0.2 | LB/H | BACT-PSD | 0 |  | At greater than $40,000 for the least expensive option, none of the control technologies are economically feasible. Control technologies evaluated were a scrubber and various types of fabric filters and ESPs.
MI-0423 | INDECK NILES, LLC | 2018-03-08 | FGFUELHTR (Two fuel pre-heaters identified as EUFUELHTR1 &amp; EUFUELHTR2) | 13.31 | Natural gas | 27 | MMBTU/H | Two natural gas fired dew point heaters for warming the natural gas fuel (EUFUELHTR1 & EUFUELHTR2 in flexible group FGFUELHTR). The total combined heat input during operation shall not exceed 27 MMBTU/H (each) as well. The CO2e limit is for both units combined; however the other limits are per unit. | Volatile Organic Compounds (VOC) | Good combustion practices. | 0.15 | LB/H | BACT-PSD | 0 |  | An oxidation catalyst is greater than $40,000/ton for CO and VOC together, factoring in the redundancy of the heaters (limited joint operation).
MI-0423 | INDECK NILES, LLC | 2018-03-08 | FGFUELHTR (Two fuel pre-heaters identified as EUFUELHTR1 &amp; EUFUELHTR2) | 13.31 | Natural gas | 27 | MMBTU/H | Two natural gas fired dew point heaters for warming the natural gas fuel (EUFUELHTR1 & EUFUELHTR2 in flexible group FGFUELHTR). The total combined heat input during operation shall not exceed 27 MMBTU/H (each) as well. The CO2e limit is for both units combined; however the other limits are per unit. | Sulfur Dioxide (SO2) | Good combustion practices and the use of pipeline quality natural gas. | 2000 | GR/MMSCF | BACT-PSD | 0 |  | NOTE: The limit is 2,000 grains of sulfur per MMscf. The natural gas material limit of 2000 grains of sulfur per MMscf is what the emission factor is based upon.
MI-0423 | INDECK NILES, LLC | 2018-03-08 | FGFUELHTR (Two fuel pre-heaters identified as EUFUELHTR1 &amp; EUFUELHTR2) | 13.31 | Natural gas | 27 | MMBTU/H | Two natural gas fired dew point heaters for warming the natural gas fuel (EUFUELHTR1 & EUFUELHTR2 in flexible group FGFUELHTR). The total combined heat input during operation shall not exceed 27 MMBTU/H (each) as well. The CO2e limit is for both units combined; however the other limits are per unit. | Carbon Dioxide Equivalent (CO2e) | Energy efficiency measures and the use of a low carbon fuel (pipeline quality natural gas). | 13848 | T/YR | BACT-PSD | 0 |  | The CO2e limit is for both units combined.
MI-0423 | INDECK NILES, LLC | 2018-03-08 | EUFPENGINE (Emergency engine--diesel fire pump) | 17.21 | Diesel | 1.66 | MMBTU/H | A 260 brake horsepower (bhp) diesel-fueled emergency engine manufactured in 2011 or later and a displacement of <10 liters/cylinder. Powers a fire pump used for a back up during an emergency (EUFPENGINE). Restricted to 1 hour/day, except during emergency conditions and stack testing, and 100 hours/year on a 12-month rolling time period basis. | Carbon Monoxide | Good combustion practices and meeting NSPS Subpart IIII requirements. | 2.6 | G/BHP-H | BACT-PSD | 0 |  | On average, an oxidation catalyst is greater than $308,000/ton for CO and VOC together.
MI-0423 | INDECK NILES, LLC | 2018-03-08 | EUFPENGINE (Emergency engine--diesel fire pump) | 17.21 | Diesel | 1.66 | MMBTU/H | A 260 brake horsepower (bhp) diesel-fueled emergency engine manufactured in 2011 or later and a displacement of <10 liters/cylinder. Powers a fire pump used for a back up during an emergency (EUFPENGINE). Restricted to 1 hour/day, except during emergency conditions and stack testing, and 100 hours/year on a 12-month rolling time period basis. | Nitrogen Oxides (NOx) | Good combustion practices and meeting NSPS Subpart IIII requirements. | 3 | G/BHP-H | BACT-PSD | 0 |  | The limit is actually in &lsquo;&lsquo;NMHC + NOx&lsquo;&lsquo; (nonmethane hydrocarbon plus NOx), which is what is required in the NSPS.
MI-0423 | INDECK NILES, LLC | 2018-03-08 | EUFPENGINE (Emergency engine--diesel fire pump) | 17.21 | Diesel | 1.66 | MMBTU/H | A 260 brake horsepower (bhp) diesel-fueled emergency engine manufactured in 2011 or later and a displacement of <10 liters/cylinder. Powers a fire pump used for a back up during an emergency (EUFPENGINE). Restricted to 1 hour/day, except during emergency conditions and stack testing, and 100 hours/year on a 12-month rolling time period basis. | Particulate matter, filterable (FPM) | Good combustion practices and meeting NSPS Subpart IIII requirements. | 0.15 | G/BHP-H | BACT-PSD | 0
MI-0423 | INDECK NILES, LLC | 2018-03-08 | EUFPENGINE (Emergency engine--diesel fire pump) | 17.21 | Diesel | 1.66 | MMBTU/H | A 260 brake horsepower (bhp) diesel-fueled emergency engine manufactured in 2011 or later and a displacement of <10 liters/cylinder. Powers a fire pump used for a back up during an emergency (EUFPENGINE). Restricted to 1 hour/day, except during emergency conditions and stack testing, and 100 hours/year on a 12-month rolling time period basis. | Particulate matter, total &lt; 10 Âµ (TPM10) | Good combustion practices | 0.57 | LB/H | BACT-PSD | 0
MI-0423 | INDECK NILES, LLC | 2018-03-08 | EUFPENGINE (Emergency engine--diesel fire pump) | 17.21 | Diesel | 1.66 | MMBTU/H | A 260 brake horsepower (bhp) diesel-fueled emergency engine manufactured in 2011 or later and a displacement of <10 liters/cylinder. Powers a fire pump used for a back up during an emergency (EUFPENGINE). Restricted to 1 hour/day, except during emergency conditions and stack testing, and 100 hours/year on a 12-month rolling time period basis. | Particulate matter, total &lt; 2.5 Âµ (TPM2.5) | Good combustion practices | 0.57 | LB/H | BACT-PSD | 0
MI-0423 | INDECK NILES, LLC | 2018-03-08 | EUFPENGINE (Emergency engine--diesel fire pump) | 17.21 | Diesel | 1.66 | MMBTU/H | A 260 brake horsepower (bhp) diesel-fueled emergency engine manufactured in 2011 or later and a displacement of <10 liters/cylinder. Powers a fire pump used for a back up during an emergency (EUFPENGINE). Restricted to 1 hour/day, except during emergency conditions and stack testing, and 100 hours/year on a 12-month rolling time period basis. | Volatile Organic Compounds (VOC) | Good combustion practices | 0.64 | LB/H | BACT-PSD | 0 |  | On average, an oxidation catalyst is greater than $308,000/ton for CO and VOC together.
MI-0423 | INDECK NILES, LLC | 2018-03-08 | EUFPENGINE (Emergency engine--diesel fire pump) | 17.21 | Diesel | 1.66 | MMBTU/H | A 260 brake horsepower (bhp) diesel-fueled emergency engine manufactured in 2011 or later and a displacement of <10 liters/cylinder. Powers a fire pump used for a back up during an emergency (EUFPENGINE). Restricted to 1 hour/day, except during emergency conditions and stack testing, and 100 hours/year on a 12-month rolling time period basis. | Sulfur Dioxide (SO2) | Good combustion practices and meeting NSPS Subpart IIII requirements. | 15 | PPM | BACT-PSD | 0 |  | The Avg. Time/Conditions for the emission limit above is fuel supplier certification records or fuel sample test data, for each delivery of diesel fuel oil. The diesel material limit is 15 ppm of sulfur (0.0015 percent) by weight.
MI-0423 | INDECK NILES, LLC | 2018-03-08 | EUFPENGINE (Emergency engine--diesel fire pump) | 17.21 | Diesel | 1.66 | MMBTU/H | A 260 brake horsepower (bhp) diesel-fueled emergency engine manufactured in 2011 or later and a displacement of <10 liters/cylinder. Powers a fire pump used for a back up during an emergency (EUFPENGINE). Restricted to 1 hour/day, except during emergency conditions and stack testing, and 100 hours/year on a 12-month rolling time period basis. | Carbon Dioxide Equivalent (CO2e) | Good combustion practices | 13.58 | T/YR | BACT-PSD | 0
MI-0425 | GRAYLING PARTICLEBOARD | 2017-11-15 | EUTFL1, EUTFL2 &amp; EUTFL3 in FGTFL (3 Thermally Fused Lamination Lines) | 30.54 |  | 0 |  | Three thermally fused lamination lines (EUTFL1, EUTFL2 & EUTFL3 in FGTFL). EUTFL1 controlled by baghouse BH28, EUTFL2 controlled by baghouse BH29, and EUTFL3 controlled by baghouse BH30. | Particulate matter, filterable (FPM) | Baghouse/fabric filters | 0.33 | LB/H | BACT-PSD | 1.45 | T/YR | There are 3 emission limits for PM, the third limit is: Emission Limit 3 = 0.002 GR/DSCF and applies to each emission unit.
MI-0425 | GRAYLING PARTICLEBOARD | 2017-11-15 | EUTFL1, EUTFL2 &amp; EUTFL3 in FGTFL (3 Thermally Fused Lamination Lines) | 30.54 |  | 0 |  | Three thermally fused lamination lines (EUTFL1, EUTFL2 & EUTFL3 in FGTFL). EUTFL1 controlled by baghouse BH28, EUTFL2 controlled by baghouse BH29, and EUTFL3 controlled by baghouse BH30. | Particulate matter, total &lt; 10 Âµ (TPM10) | Baghouse/fabric filter | 0.33 | LB/H | BACT-PSD | 1.45 | T/YR | Limits apply to each emission unit. Control efficiency 0 to 50% for condensable particulate matter, 99+% for filterable particulate matter.
MI-0425 | GRAYLING PARTICLEBOARD | 2017-11-15 | EUTFL1, EUTFL2 &amp; EUTFL3 in FGTFL (3 Thermally Fused Lamination Lines) | 30.54 |  | 0 |  | Three thermally fused lamination lines (EUTFL1, EUTFL2 & EUTFL3 in FGTFL). EUTFL1 controlled by baghouse BH28, EUTFL2 controlled by baghouse BH29, and EUTFL3 controlled by baghouse BH30. | Particulate matter, total &lt; 2.5 Âµ (TPM2.5) | Baghouse/fabric filters | 0.33 | LB/H | BACT-PSD | 1.45 | T/YR | Limits apply to each emission unit. Control efficient 0 to 50% for condensable particulate matter, 99+% for filterable particulate matter.
MI-0425 | GRAYLING PARTICLEBOARD | 2017-11-15 | EUTFL1, EUTFL2 &amp; EUTFL3 in FGTFL (3 Thermally Fused Lamination Lines) | 30.54 |  | 0 |  | Three thermally fused lamination lines (EUTFL1, EUTFL2 & EUTFL3 in FGTFL). EUTFL1 controlled by baghouse BH28, EUTFL2 controlled by baghouse BH29, and EUTFL3 controlled by baghouse BH30. | Volatile Organic Compounds (VOC) | Good design and operation practices. | 0.05 | LB/H | BACT-PSD | 0.24 | T/YR | The lowest estimated cost was $1,872,000/ton for thermal regenerative oxidation to control 0.24 tpy VOC from one of the stacks. All costs for other control options for each stack were higher. Given this very high cost, combining the three stacks together would not result in a reasonable control cost.
MI-0425 | GRAYLING PARTICLEBOARD | 2017-11-15 | EUEMRGRICE1 in FGRICE (Emergency diesel generator engine) | 17.11 | Diesel | 500 | H/YR | One emergency diesel generator engine rated at 1500 KW (EUEMRGRICE1 in FGRICE). | Carbon Monoxide | Good design and combustion practices. | 3.5 | G/KW-H | BACT-PSD | 11.6 | LB/H | The company concluded that an oxidation catalyst would not be economically feasible, with an estimated cost of $71,000/ton.
MI-0425 | GRAYLING PARTICLEBOARD | 2017-11-15 | EUEMRGRICE1 in FGRICE (Emergency diesel generator engine) | 17.11 | Diesel | 500 | H/YR | One emergency diesel generator engine rated at 1500 KW (EUEMRGRICE1 in FGRICE). | Nitrogen Oxides (NOx) | Certified engines, limited operating hours. | 21.2 | LB/H | BACT-PSD | 0 |  | Based on the limited hours of operation, the company concluded that add-on control would not be cost effective.
MI-0425 | GRAYLING PARTICLEBOARD | 2017-11-15 | EUEMRGRICE1 in FGRICE (Emergency diesel generator engine) | 17.11 | Diesel | 500 | H/YR | One emergency diesel generator engine rated at 1500 KW (EUEMRGRICE1 in FGRICE). | Particulate matter, filterable (FPM) | Certified engines, good design, operation and combustion practices. Operational restrictions/limited use. | 0.66 | LB/H | BACT-PSD | 0.2 | G/KW-H | No technically feasible add on control identified.
MI-0425 | GRAYLING PARTICLEBOARD | 2017-11-15 | EUEMRGRICE1 in FGRICE (Emergency diesel generator engine) | 17.11 | Diesel | 500 | H/YR | One emergency diesel generator engine rated at 1500 KW (EUEMRGRICE1 in FGRICE). | Particulate matter, total &lt; 10 Âµ (TPM10) | Certified engines, good design, operation and combustion practices. Operational restrictions/limited use. | 0.66 | LB/H | BACT-PSD | 0 |  | No technically feasible add on control identified.
MI-0425 | GRAYLING PARTICLEBOARD | 2017-11-15 | EUEMRGRICE1 in FGRICE (Emergency diesel generator engine) | 17.11 | Diesel | 500 | H/YR | One emergency diesel generator engine rated at 1500 KW (EUEMRGRICE1 in FGRICE). | Particulate matter, total &lt; 2.5 Âµ (TPM2.5) | Certified engines, good design, operation and combustion practices. Operational restrictions/limited use. | 0.66 | LB/H | BACT-PSD | 0 |  | No technically feasible add on control identified.
MI-0425 | GRAYLING PARTICLEBOARD | 2017-11-15 | EUEMRGRICE1 in FGRICE (Emergency diesel generator engine) | 17.11 | Diesel | 500 | H/YR | One emergency diesel generator engine rated at 1500 KW (EUEMRGRICE1 in FGRICE). | Carbon Dioxide Equivalent (CO2e) | Good combustion and design practices. | 209 | T/YR | BACT-PSD | 0 |  | The hours of operation are limited to 500 hours per year for the emergency generator engine. Based on the limited operation, add on control would not be cost effective.
MI-0425 | GRAYLING PARTICLEBOARD | 2017-11-15 | FGDRYERRTO (2 Natural Gas Fired Rotary Dryers | 30.53 | Natural gas | 139.9 | MMBTU/H | 2 natural gas fired rotary dryers identified as EUDRYER1 and EUDRYER2 in the flexible group FGDRYERRTO. The maximum design heat input capacity for each dryer burner shall not exceed 139.9 MMBTU/H per dryer. The maximum design heat input capacity for RTO1 shall not exceed a maximum of 25 MMBTU per hour. The dryers and RTO1 are equipped with low NOx burners. The dryers also have product recovery cyclones that are not considered to be pollution control equipment. | Carbon Monoxide | Good combustion practices and RTO1. | 36.3 | LB/H | BACT-PSD | 0.43 | LB/TON OVEN DRIED | The emission limit applies to the total emissions from all of the processes exhausted through the RTO. The second emission limit is 0.43 lb/oven dried ton.
MI-0425 | GRAYLING PARTICLEBOARD | 2017-11-15 | FGDRYERRTO (2 Natural Gas Fired Rotary Dryers | 30.53 | Natural gas | 139.9 | MMBTU/H | 2 natural gas fired rotary dryers identified as EUDRYER1 and EUDRYER2 in the flexible group FGDRYERRTO. The maximum design heat input capacity for each dryer burner shall not exceed 139.9 MMBTU/H per dryer. The maximum design heat input capacity for RTO1 shall not exceed a maximum of 25 MMBTU per hour. The dryers and RTO1 are equipped with low NOx burners. The dryers also have product recovery cyclones that are not considered to be pollution control equipment. | Nitrogen Oxides (NOx) | Good combustion practices and low NOx burners | 95 | LB/H | BACT-PSD | 1.1 | LB/TON OVEN DRIED | The second emission limit is 1.1 lb/oven dried ton. SNCR and low NOx burners were determined to be technically feasible add-on control technologies. However, SNCR applied to just the thermal energy plant would not be effective. Any reagent (ammonia or urea) and some of the nitrogen produced by the SNCR would be oxidized to NOx in the RTO used to comply with 40 CFR 63 Subpart DDDD. Therefore, SNCR is not feasible for the thermal energy plant exhaust. In addition, the RTO exhaust temperature is 200 to 300 deg. F, well below the 1,550 to 1,950 deg F required for SNCR to operate. SNCR is not technically feasible for the RTO exhaust. This emission limit applies to the total emissions from all of the processes exhausted through the RTO.
MI-0425 | GRAYLING PARTICLEBOARD | 2017-11-15 | FGDRYERRTO (2 Natural Gas Fired Rotary Dryers | 30.53 | Natural gas | 139.9 | MMBTU/H | 2 natural gas fired rotary dryers identified as EUDRYER1 and EUDRYER2 in the flexible group FGDRYERRTO. The maximum design heat input capacity for each dryer burner shall not exceed 139.9 MMBTU/H per dryer. The maximum design heat input capacity for RTO1 shall not exceed a maximum of 25 MMBTU per hour. The dryers and RTO1 are equipped with low NOx burners. The dryers also have product recovery cyclones that are not considered to be pollution control equipment. | Particulate matter, filterable (FPM) | Good combustion practices and RTO. | 29.1 | LB/H | BACT-PSD | 0 |  | This emission limit applies to the total emissions from all of the processes exhausted through the RTO, except for the 460 hours per year the flakers are allowed to bypass the RTO. Oxidation control efficiency estimated to be 70% to 90%.
MI-0425 | GRAYLING PARTICLEBOARD | 2017-11-15 | FGDRYERRTO (2 Natural Gas Fired Rotary Dryers | 30.53 | Natural gas | 139.9 | MMBTU/H | 2 natural gas fired rotary dryers identified as EUDRYER1 and EUDRYER2 in the flexible group FGDRYERRTO. The maximum design heat input capacity for each dryer burner shall not exceed 139.9 MMBTU/H per dryer. The maximum design heat input capacity for RTO1 shall not exceed a maximum of 25 MMBTU per hour. The dryers and RTO1 are equipped with low NOx burners. The dryers also have product recovery cyclones that are not considered to be pollution control equipment. | Particulate matter, total &lt; 10 Âµ (TPM10) | Good combustion practices and RTO. | 28.4 | LB/H | BACT-PSD | 0 |  | This emission limit applies to the total emissions from all of the processes exhausted through the RTO except for the 460 hours per year the flakers are allowed to bypass the RTO. Oxidation control efficiency estimated to be 70% to 90%.
MI-0425 | GRAYLING PARTICLEBOARD | 2017-11-15 | FGDRYERRTO (2 Natural Gas Fired Rotary Dryers | 30.53 | Natural gas | 139.9 | MMBTU/H | 2 natural gas fired rotary dryers identified as EUDRYER1 and EUDRYER2 in the flexible group FGDRYERRTO. The maximum design heat input capacity for each dryer burner shall not exceed 139.9 MMBTU/H per dryer. The maximum design heat input capacity for RTO1 shall not exceed a maximum of 25 MMBTU per hour. The dryers and RTO1 are equipped with low NOx burners. The dryers also have product recovery cyclones that are not considered to be pollution control equipment. | Particulate matter, total &lt; 2.5 Âµ (TPM2.5) | Good combustion practices and RTO. | 16.55 | LB/H | BACT-PSD | 0 |  | This emission limit applies to the total emissions from all of the processes exhausted through the RTO, except for the 460 hours per year the flakers are allowed to bypass the RTO. Oxidation control efficiency estimated to be 70% to 90%.
MI-0425 | GRAYLING PARTICLEBOARD | 2017-11-15 | FGDRYERRTO (2 Natural Gas Fired Rotary Dryers | 30.53 | Natural gas | 139.9 | MMBTU/H | 2 natural gas fired rotary dryers identified as EUDRYER1 and EUDRYER2 in the flexible group FGDRYERRTO. The maximum design heat input capacity for each dryer burner shall not exceed 139.9 MMBTU/H per dryer. The maximum design heat input capacity for RTO1 shall not exceed a maximum of 25 MMBTU per hour. The dryers and RTO1 are equipped with low NOx burners. The dryers also have product recovery cyclones that are not considered to be pollution control equipment. | Volatile Organic Compounds (VOC) | Good combustion practices and RTO. | 7.1 | LB/H | BACT-PSD | 0 |  | This emission limit applies to the total emissions from all of the processes exhausted through the RTO, except for the 460 hours per year the flakers are allowed to bypass the RTO.
MI-0425 | GRAYLING PARTICLEBOARD | 2017-11-15 | FGDRYERRTO (2 Natural Gas Fired Rotary Dryers | 30.53 | Natural gas | 139.9 | MMBTU/H | 2 natural gas fired rotary dryers identified as EUDRYER1 and EUDRYER2 in the flexible group FGDRYERRTO. The maximum design heat input capacity for each dryer burner shall not exceed 139.9 MMBTU/H per dryer. The maximum design heat input capacity for RTO1 shall not exceed a maximum of 25 MMBTU per hour. The dryers and RTO1 are equipped with low NOx burners. The dryers also have product recovery cyclones that are not considered to be pollution control equipment. | Carbon Dioxide Equivalent (CO2e) | Good operating and maintenance practices, natural gas only. | 205655 | TON/YR | BACT-PSD | 0 |  | The emission limit is 205,655 tons/year based on a 12-month rolling time period as determined at the end of each calendar month. This emission limit applies to the total emissions from all of the processes exhausted through the RTO. Control cost for carbon capture and sequestration determined to be $102 per ton, which is not cost effective. This cost is based on controlling the total GHG emissions from the facility.
MI-0425 | GRAYLING PARTICLEBOARD | 2017-11-15 | EUENERGY in FGDRYERRTO (Thermal Energy Plant) | 12.12 | Wood derived fuel and biomass | 110 | MMBTU/H | One thermal energy plant that combusts wood-derived fuel, clean cellulosic biomass, and natural gas. Natural gas is primarily used for startup. Exhaust from the flakers is used to condition the Thermal Energy Plant exhaust for proper operation of the dry ESP. The heat generated in the Thermal Energy Plant is used in the flake dryers and exhausted into the RTO. | Carbon Monoxide | Good combustion practices and RTO1. | 36.3 | LB/H | BACT-PSD | 0.43 | LB/TON OVEN DRIED | This emission limit applies to the total emissions from all of the processes exhausted through the RTO.
MI-0425 | GRAYLING PARTICLEBOARD | 2017-11-15 | EUENERGY in FGDRYERRTO (Thermal Energy Plant) | 12.12 | Wood derived fuel and biomass | 110 | MMBTU/H | One thermal energy plant that combusts wood-derived fuel, clean cellulosic biomass, and natural gas. Natural gas is primarily used for startup. Exhaust from the flakers is used to condition the Thermal Energy Plant exhaust for proper operation of the dry ESP. The heat generated in the Thermal Energy Plant is used in the flake dryers and exhausted into the RTO. | Nitrogen Oxides (NOx) | Good combustion practices and low NOx burners | 95 | LB/H | BACT-PSD | 1.1 | LB/TON OVEN DRIED | The second emission limit is 1.1 lb/oven dried ton. SNCR and low NOx burners were determined to be technically feasible add-on control technologies. However, SNCR applied to just the thermal energy plant would not be effective. Any reagent (ammonia or urea) and some of the nitrogen produced by the SNCR would be oxidized to NOx in the RTO used to comply with 40 CFR 63 Subpart DDDD. Therefore, SNCR is not feasible for the thermal energy plant exhaust. In addition, the RTO exhaust temperature is 200 to 300 deg. F, well below the 1550 to 1950 deg. F required for SNCR to operate. SNCR is not technically feasible for the RTO exhaust. This emission limit applies to the total emissions from all of the processes exhausted through the RTO.
MI-0425 | GRAYLING PARTICLEBOARD | 2017-11-15 | EUENERGY in FGDRYERRTO (Thermal Energy Plant) | 12.12 | Wood derived fuel and biomass | 110 | MMBTU/H | One thermal energy plant that combusts wood-derived fuel, clean cellulosic biomass, and natural gas. Natural gas is primarily used for startup. Exhaust from the flakers is used to condition the Thermal Energy Plant exhaust for proper operation of the dry ESP. The heat generated in the Thermal Energy Plant is used in the flake dryers and exhausted into the RTO. | Particulate matter, filterable (FPM) | Good combustion practices, dry ESP, RTO. | 29.1 | LB/H | BACT-PSD | 0 |  | This emission limit applies to the total emissions from all of the processes exhausted through the RTO except for the 460 hours per year the flakers are allowed to bypass the RTO. Oxidation control efficiency estimated to be 70% to 90%.
MI-0425 | GRAYLING PARTICLEBOARD | 2017-11-15 | EUENERGY in FGDRYERRTO (Thermal Energy Plant) | 12.12 | Wood derived fuel and biomass | 110 | MMBTU/H | One thermal energy plant that combusts wood-derived fuel, clean cellulosic biomass, and natural gas. Natural gas is primarily used for startup. Exhaust from the flakers is used to condition the Thermal Energy Plant exhaust for proper operation of the dry ESP. The heat generated in the Thermal Energy Plant is used in the flake dryers and exhausted into the RTO. | Particulate matter, total &lt; 10 Âµ (TPM10) | Good combustion practices, dry ESP, RTO. | 28.4 | LB/H | BACT-PSD | 0 |  | This emission limit applies to the total emissions from all of the processes exhausted through the RTO, except for the 460 hours per year the flakers are allowed to bypass the RTO. Oxidation control efficiency estimated to be 70% to 90%.
MI-0425 | GRAYLING PARTICLEBOARD | 2017-11-15 | EUENERGY in FGDRYERRTO (Thermal Energy Plant) | 12.12 | Wood derived fuel and biomass | 110 | MMBTU/H | One thermal energy plant that combusts wood-derived fuel, clean cellulosic biomass, and natural gas. Natural gas is primarily used for startup. Exhaust from the flakers is used to condition the Thermal Energy Plant exhaust for proper operation of the dry ESP. The heat generated in the Thermal Energy Plant is used in the flake dryers and exhausted into the RTO. | Particulate matter, total &lt; 2.5 Âµ (TPM2.5) | Good combustion practices, dry ESP and RTO. | 16.55 | LB/H | BACT-PSD | 0 |  | This emission limit applies to the total emissions from all of the processes exhausted through the RTO, except for the 460 hours per year the flakers are allowed to bypass the RTO. Oxidation control efficiency estimated to be 70% to 90%.
MI-0425 | GRAYLING PARTICLEBOARD | 2017-11-15 | EUENERGY in FGDRYERRTO (Thermal Energy Plant) | 12.12 | Wood derived fuel and biomass | 110 | MMBTU/H | One thermal energy plant that combusts wood-derived fuel, clean cellulosic biomass, and natural gas. Natural gas is primarily used for startup. Exhaust from the flakers is used to condition the Thermal Energy Plant exhaust for proper operation of the dry ESP. The heat generated in the Thermal Energy Plant is used in the flake dryers and exhausted into the RTO. | Volatile Organic Compounds (VOC) | Good combustion practices and RTO. | 7.1 | LB/H | BACT-PSD | 0 |  | This emission limit applies to the total emissions from all of the processes exhausted through the RTO, except for the emissions due to the 460 hours per year the flakers are allowed to bypass the RTO.
MI-0425 | GRAYLING PARTICLEBOARD | 2017-11-15 | EUENERGY in FGDRYERRTO (Thermal Energy Plant) | 12.12 | Wood derived fuel and biomass | 110 | MMBTU/H | One thermal energy plant that combusts wood-derived fuel, clean cellulosic biomass, and natural gas. Natural gas is primarily used for startup. Exhaust from the flakers is used to condition the Thermal Energy Plant exhaust for proper operation of the dry ESP. The heat generated in the Thermal Energy Plant is used in the flake dryers and exhausted into the RTO. | Carbon Dioxide Equivalent (CO2e) | Good operating and maintenance practices. | 205655 | T/YR | BACT-PSD | 0 |  | This emission limit applies to the total emissions from all of the processes exhausted through the RTO. Control cost for carbon capture and sequestration determined to be $102 per ton, which is not cost effective. This cost is based on controlling the total GHG emissions from the facility.
MI-0425 | GRAYLING PARTICLEBOARD | 2017-11-15 | FGMTRLHNDL (3 Overs mills EUOVERS1, EUOVERS2, EUOVERS3 in FGMTRLHNDL) | 30.51 |  | 0 |  | Three overs mills within the flexible group FGMTRLHNDL. Emissions are controlled by a baghouse (BH05). | Particulate matter, filterable (FPM) | Baghouse/Fabric filters | 0.61 | LB/H | BACT-PSD | 0.002 | GR/DSCF | The limits apply to the combined emissions from the overs mills.
MI-0425 | GRAYLING PARTICLEBOARD | 2017-11-15 | FGMTRLHNDL (3 Overs mills EUOVERS1, EUOVERS2, EUOVERS3 in FGMTRLHNDL) | 30.51 |  | 0 |  | Three overs mills within the flexible group FGMTRLHNDL. Emissions are controlled by a baghouse (BH05). | Particulate matter, total &lt; 10 Âµ (TPM10) | Baghouse/Fabric filters | 0.61 | LB/H | BACT-PSD | 0 |  | This limit applies to the combined emissions from the overs mills.
MI-0425 | GRAYLING PARTICLEBOARD | 2017-11-15 | FGMTRLHNDL (3 Overs mills EUOVERS1, EUOVERS2, EUOVERS3 in FGMTRLHNDL) | 30.51 |  | 0 |  | Three overs mills within the flexible group FGMTRLHNDL. Emissions are controlled by a baghouse (BH05). | Particulate matter, total &lt; 2.5 Âµ (TPM2.5) | Baghouse/Fabric filters | 0.61 | LB/H | BACT-PSD | 0 |  | This limit applies to the combined emissions from the overs mills.
MI-0425 | GRAYLING PARTICLEBOARD | 2017-11-15 | FGMTRLHNDL (3 Overs mills EUOVERS1, EUOVERS2, EUOVERS3 in FGMTRLHNDL) | 30.51 |  | 0 |  | Three overs mills within the flexible group FGMTRLHNDL. Emissions are controlled by a baghouse (BH05). | Volatile Organic Compounds (VOC) | Good design and operating practices | 0.75 | LB/H | BACT-PSD | 0 |  | The limit applies to the combined emissions from the overs mills.
MI-0425 | GRAYLING PARTICLEBOARD | 2017-11-15 | EUFINES in FGMTRLHNDL | 30.51 |  | 0 |  | Conveyance of fines from screening to the energy plant dust silo. Emissions are controlled by a baghouse (BH20). | Particulate matter, filterable (FPM) | Baghouse/fabric filters | 0.03 | LB/H | BACT-PSD | 0.002 | GR/DSCF
MI-0425 | GRAYLING PARTICLEBOARD | 2017-11-15 | EUFINES in FGMTRLHNDL | 30.51 |  | 0 |  | Conveyance of fines from screening to the energy plant dust silo. Emissions are controlled by a baghouse (BH20). | Particulate matter, total &lt; 10 Âµ (TPM10) | Baghouse/fabric filters | 0.03 | LB/H | BACT-PSD | 0
MI-0425 | GRAYLING PARTICLEBOARD | 2017-11-15 | EUFINES in FGMTRLHNDL | 30.51 |  | 0 |  | Conveyance of fines from screening to the energy plant dust silo. Emissions are controlled by a baghouse (BH20). | Particulate matter, total &lt; 2.5 Âµ (TPM2.5) | Baghouse/fabric filters | 0.03 | LB/H | BACT-PSD | 0
MI-0425 | GRAYLING PARTICLEBOARD | 2017-11-15 | EUFINES in FGMTRLHNDL | 30.51 |  | 0 |  | Conveyance of fines from screening to the energy plant dust silo. Emissions are controlled by a baghouse (BH20). | Volatile Organic Compounds (VOC) | Good design and operating practices. | 1.93 | LB/H | BACT-PSD | 0 |  | The company determined that add-on control would not be cost effective; cost of control for other small VOC sources; the lowest cost estimates was $16,000 per ton for a source with a higher emission limit (EUPTL1, 4.3 lb/hr).
MI-0425 | GRAYLING PARTICLEBOARD | 2017-11-15 | EUSIFTERS in FGMTRLHNDL | 30.59 |  | 0 |  | Core and surface sifter/shaker. Emissions are controlled by a baghouse (BH08). | Particulate matter, filterable (FPM) | Baghouse/fabric filters | 0.41 | LB/H | BACT-PSD | 0.002 | GR/DSCF
MI-0425 | GRAYLING PARTICLEBOARD | 2017-11-15 | EUSIFTERS in FGMTRLHNDL | 30.59 |  | 0 |  | Core and surface sifter/shaker. Emissions are controlled by a baghouse (BH08). | Particulate matter, total &lt; 10 Âµ (TPM10) | Baghouse/fabric filters | 0.41 | LB/H | BACT-PSD | 0
MI-0425 | GRAYLING PARTICLEBOARD | 2017-11-15 | EUSIFTERS in FGMTRLHNDL | 30.59 |  | 0 |  | Core and surface sifter/shaker. Emissions are controlled by a baghouse (BH08). | Particulate matter, filterable &lt; 2.5 Âµ (FPM2.5) | Baghouse/fabric filters | 0.41 | LB/H | BACT-PSD | 0
MI-0425 | GRAYLING PARTICLEBOARD | 2017-11-15 | EUBARKSTG in FGMTRLHNDL | 30.51 |  | 0 |  | Conveyance of material to bark storage. Emissions are controlled by a baghouse (BH14B). | Particulate matter, filterable (FPM) | Baghouse/fabric filters | 0.06 | LB/H | BACT-PSD | 0.002 | GR/DSCF
MI-0425 | GRAYLING PARTICLEBOARD | 2017-11-15 | EUBARKSTG in FGMTRLHNDL | 30.51 |  | 0 |  | Conveyance of material to bark storage. Emissions are controlled by a baghouse (BH14B). | Particulate matter, total &lt; 10 Âµ (TPM10) | Baghouse/fabric filters | 0.06 | LB/H | BACT-PSD | 0
MI-0425 | GRAYLING PARTICLEBOARD | 2017-11-15 | EUBARKSTG in FGMTRLHNDL | 30.51 |  | 0 |  | Conveyance of material to bark storage. Emissions are controlled by a baghouse (BH14B). | Particulate matter, total &lt; 2.5 Âµ (TPM2.5) | Baghouse/fabric filters | 0.06 | LB/H | BACT-PSD | 0
MI-0425 | GRAYLING PARTICLEBOARD | 2017-11-15 | EUBARKSTG in FGMTRLHNDL | 30.51 |  | 0 |  | Conveyance of material to bark storage. Emissions are controlled by a baghouse (BH14B). | Volatile Organic Compounds (VOC) | Good design and operating practices. | 0.55 | LB/H | BACT-PSD | 0 |  | The company determined that add-on control would not be cost effective; cost of control for other small VOC sources; the lowest cost estimate was $16,000 per ton for a source with a higher emission limit (EUPTL1, 4.3 lb/hr).
MI-0425 | GRAYLING PARTICLEBOARD | 2017-11-15 | EUBLENDING in FGBLNDFRM | 30.59 |  | 0 |  | Core and surface blending operations. Emissions are controlled by a baghouse (BH12). | Volatile Organic Compounds (VOC) | Good design and operation practices. | 2.43 | LB/H | BACT-PSD | 0 |  | Control cost for blending stack is $88,700 per ton which is not cost effective. Control cost for combining the blending and forming stacks in a single control device is not cost effective ($63,900/ton). Costs are for an RTO.
MI-0425 | GRAYLING PARTICLEBOARD | 2017-11-15 | EUBLENDING in FGBLNDFRM | 30.59 |  | 0 |  | Core and surface blending operations. Emissions are controlled by a baghouse (BH12). | Particulate matter, filterable (FPM) | Baghouse/fabric filters | 0.41 | LB/H | BACT-PSD | 0.002 | GR/DSCF
MI-0425 | GRAYLING PARTICLEBOARD | 2017-11-15 | EUBLENDING in FGBLNDFRM | 30.59 |  | 0 |  | Core and surface blending operations. Emissions are controlled by a baghouse (BH12). | Particulate matter, total &lt; 10 Âµ (TPM10) | Bathouse/fabric filters | 0.41 | LB/H | BACT-PSD | 0 |  | Control efficiency 0 to 50% for condensable particulate matter, 99+% for filterable particulate matter.
MI-0425 | GRAYLING PARTICLEBOARD | 2017-11-15 | EUBLENDING in FGBLNDFRM | 30.59 |  | 0 |  | Core and surface blending operations. Emissions are controlled by a baghouse (BH12). | Particulate matter, total &lt; 2.5 Âµ (TPM2.5) | Baghouse/fabric filters | 0.41 | LB/H | BACT-PSD | 0 |  | Control efficiency 0 to 50% for condensable particulate matter, 99+% for filterable particulate matter.
MI-0425 | GRAYLING PARTICLEBOARD | 2017-11-15 | EUFORMING in FGBLNDFRM | 30.59 |  | 0 |  | Core and surface forming operations with emissions controlled by baghouses BH12 and BH13 through forming stacks SV11 and SV13. | Volatile Organic Compounds (VOC) | Good design and operation practices. | 9.34 | LB/H | BACT-PSD | 0 |  | This limit is combined for both SV12 and SV13. SV12 control cost is $39,200. SV13 control cost is $68,200. Control cost for combining the blending and forming stacks in a single control device is not cost effective ($63,900). Costs are for an RTO.
MI-0425 | GRAYLING PARTICLEBOARD | 2017-11-15 | EUFORMING in FGBLNDFRM | 30.59 |  | 0 |  | Core and surface forming operations with emissions controlled by baghouses BH12 and BH13 through forming stacks SV11 and SV13. | Particulate matter, filterable (FPM) | Baghouse/fabric filters | 1.05 | LB/H | BACT-PSD | 0.66 | LB/H | There is a third emission limit for PM. Emission Limit 3 = 0.002 GR/DSCF.
MI-0425 | GRAYLING PARTICLEBOARD | 2017-11-15 | EUFORMING in FGBLNDFRM | 30.59 |  | 0 |  | Core and surface forming operations with emissions controlled by baghouses BH12 and BH13 through forming stacks SV11 and SV13. | Particulate matter, total &lt; 10 Âµ (TPM10) | Baghouse/fabric filters | 1.05 | LB/H | BACT-PSD | 0.66 | LB/H | Control efficiency 0 to 50% for condensable particulate matter, 99+% for filterable particulate matter.
MI-0425 | GRAYLING PARTICLEBOARD | 2017-11-15 | EUFORMING in FGBLNDFRM | 30.59 |  | 0 |  | Core and surface forming operations with emissions controlled by baghouses BH12 and BH13 through forming stacks SV11 and SV13. | Particulate matter, total &lt; 2.5 Âµ (TPM2.5) | Baghouse/fabric filters | 1.058 | LB/H | BACT-PSD | 0.66 | LB/H | Control efficiency 0 to 50% for condensable particulate matter, 99+% for filterable particulate matter.
MI-0425 | GRAYLING PARTICLEBOARD | 2017-11-15 | EUPRESS in FGPRESSCOOL | 30.52 |  | 0 |  | Continuous press system to form mats into raw particle boards equipped with a wet scrubber (WS01) to control particle emissions. The press system and board cooling systems share an exhaust due to the use of a single enclosure to comply with the PCWP MACT. | Carbon Monoxide | Good design and operation practices. | 2.85 | LB/H | BACT-PSD | 12.5 | T/YR | There is a third emission limit: Emission Limit 3 = 0.042 lb/1000 sq. ft., 3/4 inch basis. The lowest estimated cost was $35,000/ton for catalytic regenerative oxidation to control 12.5 tons per year (tpy) CO. All other costs for other control options were higher. CO BACT was determined to be good design and operation practices with an emission limit of 2.85 lb/hr, 0.042 lb/1000 sq ft, 3/4 inch basis and 12.5 tpy. These limits apply to the total emissions from the press and board cooler.
MI-0425 | GRAYLING PARTICLEBOARD | 2017-11-15 | EUPRESS in FGPRESSCOOL | 30.52 |  | 0 |  | Continuous press system to form mats into raw particle boards equipped with a wet scrubber (WS01) to control particle emissions. The press system and board cooling systems share an exhaust due to the use of a single enclosure to comply with the PCWP MACT. | Nitrogen Oxides (NOx) | Good design and operation practices. | 2.5 | LB/H | BACT-PSD | 11 | T/YR | There is a third emission limit: Emission Limit 3 = 0.04 lb/1000 sq. ft., 3/4 inch basis. There is no combustion associated with the press, but there are NOx emission factors. All control options would be combustion controls. There is no NOx emitted from the board cooling system. These limits apply to the total emissions from the press and board cooler.
MI-0425 | GRAYLING PARTICLEBOARD | 2017-11-15 | EUPRESS in FGPRESSCOOL | 30.52 |  | 0 |  | Continuous press system to form mats into raw particle boards equipped with a wet scrubber (WS01) to control particle emissions. The press system and board cooling systems share an exhaust due to the use of a single enclosure to comply with the PCWP MACT. | Particulate matter, filterable (FPM) | Wet scrubber | 12.2 | LB/H | BACT-PSD | 0 |  | Wet scrubber 70 to 90+% efficient for filterable PM. The limit applies to the total emissions from the press and board cooler.
MI-0425 | GRAYLING PARTICLEBOARD | 2017-11-15 | EUPRESS in FGPRESSCOOL | 30.52 |  | 0 |  | Continuous press system to form mats into raw particle boards equipped with a wet scrubber (WS01) to control particle emissions. The press system and board cooling systems share an exhaust due to the use of a single enclosure to comply with the PCWP MACT. | Particulate matter, total &lt; 10 Âµ (TPM10) | Wet scrubber | 2.2 | LB/H | BACT-PSD | 0 |  | Wet scrubber 50 to 90% efficiency for condensable PM and 84 to 90% efficiency for filterable PM10. The limit applies to the total emissions from the press and board cooler.
MI-0425 | GRAYLING PARTICLEBOARD | 2017-11-15 | EUPRESS in FGPRESSCOOL | 30.52 |  | 0 |  | Continuous press system to form mats into raw particle boards equipped with a wet scrubber (WS01) to control particle emissions. The press system and board cooling systems share an exhaust due to the use of a single enclosure to comply with the PCWP MACT. | Particulate matter, total &lt; 2.5 Âµ (TPM2.5) | Wet scrubber | 2.2 | LB/H | BACT-PSD | 0 |  | Wet scrubber 50 to 90% efficiency for PM and 84 to 90% efficient for filterable PM10. The limit applies to the total emissions from the press and board cooler.
MI-0425 | GRAYLING PARTICLEBOARD | 2017-11-15 | EUPRESS in FGPRESSCOOL | 30.52 |  | 0 |  | Continuous press system to form mats into raw particle boards equipped with a wet scrubber (WS01) to control particle emissions. The press system and board cooling systems share an exhaust due to the use of a single enclosure to comply with the PCWP MACT. | Volatile Organic Compounds (VOC) | Good design and operation practices. | 49.5 | LB/H | BACT-PSD | 216.8 | T/YR | There are three emission limits: Emission Limit 3 = 0.728 lb/1000 sq. ft., 3/4 inch basis. The lowest estimated cost was $10,130/ton for catalytic regenerative oxidation to control the 216.8 tpy VOC. All other costs for other control options were higher. When considering CO control as well as VOC, catalytic regenerative oxidation cost is $14,000/ton. Add on control is not cost effective. Note these costs do not include the cost of particulate pre-control required to avoid fouling the oxidizer with the sticky, resin coated particulate. These limits apply to the total emissions from the press and board cooler.
MI-0425 | GRAYLING PARTICLEBOARD | 2017-11-15 | EUCOOLING in FGPRESSCOOL | 30.59 |  | 0 |  | Board cooling system equipped with a wet scrubber (WS01) to control particle emissions. The press system and board cooling systems share an exhaust due to the use of a single enclosure to comply with the PCWP MACT. | Nitrogen Oxides (NOx) | Good design and operation practices. | 2.5 | LB/H | BACT-PSD | 11 | T/YR | There are 3 emission limits: Emission Limit 3 = 0.04 lb/1000 sq.ft., 3/4 inch basis. There is no combustion associated with the press, but there are NOx emission factors. All control options would be for combustion controls. There is no NOx emitted from the board cooling system. These limits apply to the total emissions from the press and board cooler.
MI-0425 | GRAYLING PARTICLEBOARD | 2017-11-15 | EUCOOLING in FGPRESSCOOL | 30.59 |  | 0 |  | Board cooling system equipped with a wet scrubber (WS01) to control particle emissions. The press system and board cooling systems share an exhaust due to the use of a single enclosure to comply with the PCWP MACT. | Particulate matter, filterable (FPM) | Wet scrubber | 12.2 | LB/H | BACT-PSD | 0 |  | Wet scrubber 70 to 90+% efficient for filterable PM. These limits apply to the total emissions from the press and board cooler.
MI-0425 | GRAYLING PARTICLEBOARD | 2017-11-15 | EUCOOLING in FGPRESSCOOL | 30.59 |  | 0 |  | Board cooling system equipped with a wet scrubber (WS01) to control particle emissions. The press system and board cooling systems share an exhaust due to the use of a single enclosure to comply with the PCWP MACT. | Particulate matter, total &lt; 10 Âµ (TPM10) | Wet scrubber | 2.2 | LB/H | BACT-PSD | 0 |  | Wet scrubber 50 to 90% efficient for condensable PM and 84 to 90% efficient for filterable PM10. These limits apply to the total emissions from the press and board cooler.
MI-0425 | GRAYLING PARTICLEBOARD | 2017-11-15 | EUCOOLING in FGPRESSCOOL | 30.59 |  | 0 |  | Board cooling system equipped with a wet scrubber (WS01) to control particle emissions. The press system and board cooling systems share an exhaust due to the use of a single enclosure to comply with the PCWP MACT. | Particulate matter, total &lt; 2.5 Âµ (TPM2.5) | Wet scrubber | 2.2 | LB/H | BACT-PSD | 0 |  | Wet scrubber 50 to 90% efficient for condensable PM and 84 to 90% efficient for filterable PM10. These limits apply to the total emissions from the press and board cooler.
MI-0425 | GRAYLING PARTICLEBOARD | 2017-11-15 | EUCOOLING in FGPRESSCOOL | 30.59 |  | 0 |  | Board cooling system equipped with a wet scrubber (WS01) to control particle emissions. The press system and board cooling systems share an exhaust due to the use of a single enclosure to comply with the PCWP MACT. | Volatile Organic Compounds (VOC) | Good design and operation practices. | 49.5 | LB/H | BACT-PSD | 216.8 | T/YR | There are 3 emission limits: Emission Limit 3 = 0.728 lb/1000 sq.ft. 3/4 inch basis. The lowest estimated cost was $10,130/ton for catalytic regenerative oxidation to control the 216.8 tpy VOC. All other costs for other control options were higher. When considering CO control as well as VOC, catalytic regenerative oxidation cost is $14,000/ton. Add on control is not cost effective. Note these costs do not include the cost of particulate pre-control required to avoid fouling the oxidizer with the sticky, resin coated particulate. These limits apply to the total emissions from the press and board cooler.
MI-0425 | GRAYLING PARTICLEBOARD | 2017-11-15 | EUCOOLING in FGPRESSCOOL | 30.59 |  | 0 |  | Board cooling system equipped with a wet scrubber (WS01) to control particle emissions. The press system and board cooling systems share an exhaust due to the use of a single enclosure to comply with the PCWP MACT. | Carbon Monoxide | Good design and operation practices. | 2.85 | LB/H | BACT-PSD | 12.5 | T/YR | There are 3 emission limits: Emission limit 3 = 0.042 lb/1000 sq.ft., 3/4 inch basis. The lowest estimated cost was $35,000/ton for catalytic regenerative oxidation to control 12.5 tpy CO. All other costs for other control options were higher. CO BACT was determined to be good design and operation practices with an emission limit of 2.85 lb/hr, 12.5 tpy, and 0.042 lb/1000 sq.ft. 3/4 inch basis. These limits apply to the total emissions from the press and board cooler.
MI-0425 | GRAYLING PARTICLEBOARD | 2017-11-15 | EUTOH in FGTOH | 13.31 | Natural gas | 38 | MMBTU/H | One natural gas-fired thermal oil heater for press and sifter rated at 38 MMBTU/hr fuel heat input (EUTOH in FGTOH). Also falls under the RBLC Process Type Code 30.590. | Carbon Monoxide | Good design and operation. | 0.082 | LB/MMBTU | BACT-PSD | 13.71 | T/YR | The lowest estimated cost for the press/sifter thermal oil heater was $23,000/ton for an oxidation catalyst to control 12.3 tpy CO. This is not a reasonable cost. The small increase in heat input capacity (4 MMBTU/HR) does not make add on control cost effective.
MI-0425 | GRAYLING PARTICLEBOARD | 2017-11-15 | EUTOH in FGTOH | 13.31 | Natural gas | 38 | MMBTU/H | One natural gas-fired thermal oil heater for press and sifter rated at 38 MMBTU/hr fuel heat input (EUTOH in FGTOH). Also falls under the RBLC Process Type Code 30.590. | Nitrogen Oxides (NOx) | Good design and combustion practices, Low NOx burners. | 0.05 | LB/MMBTU | BACT-PSD | 8.16 | T/YR | The company conducted a cost analysis for SCR for the press/sifter thermal oil heater. The results show that SCR is not economically feasible, with a cost of $27,000/ton. The small increase in heat input capacity (4 MMBTU/HR) does not make add on control cost effective.
MI-0425 | GRAYLING PARTICLEBOARD | 2017-11-15 | EUTOH in FGTOH | 13.31 | Natural gas | 38 | MMBTU/H | One natural gas-fired thermal oil heater for press and sifter rated at 38 MMBTU/hr fuel heat input (EUTOH in FGTOH). Also falls under the RBLC Process Type Code 30.590. | Particulate matter, filterable (FPM) | Good combustion practices | 0.0075 | LB/MMBTU | BACT-PSD | 1.2 | T/YR | No add on control identified.
MI-0425 | GRAYLING PARTICLEBOARD | 2017-11-15 | EUTOH in FGTOH | 13.31 | Natural gas | 38 | MMBTU/H | One natural gas-fired thermal oil heater for press and sifter rated at 38 MMBTU/hr fuel heat input (EUTOH in FGTOH). Also falls under the RBLC Process Type Code 30.590. | Particulate matter, total &lt; 10 Âµ (TPM10) | Good combustion practices. | 0.0005 | LB/MMBTU | BACT-PSD | 0.08 | T/YR | No add on control identified.
MI-0425 | GRAYLING PARTICLEBOARD | 2017-11-15 | EUTOH in FGTOH | 13.31 | Natural gas | 38 | MMBTU/H | One natural gas-fired thermal oil heater for press and sifter rated at 38 MMBTU/hr fuel heat input (EUTOH in FGTOH). Also falls under the RBLC Process Type Code 30.590. | Particulate matter, total &lt; 2.5 Âµ (TPM2.5) | Good combustion practices. | 0.0004 | LB/MMBTU | BACT-PSD | 0.07 | T/YR | No add on control identified.
MI-0425 | GRAYLING PARTICLEBOARD | 2017-11-15 | EUTOH in FGTOH | 13.31 | Natural gas | 38 | MMBTU/H | One natural gas-fired thermal oil heater for press and sifter rated at 38 MMBTU/hr fuel heat input (EUTOH in FGTOH). Also falls under the RBLC Process Type Code 30.590. | Volatile Organic Compounds (VOC) | Good design and operating/combustion practices. | 0.0054 | LB/MMBTU | BACT-PSD | 0.9 | T/YR | The control options were not economically feasible. The lowest estimated cost was $389,000/ton for thermal regenerative oxidation to control 0.8 tpy VOC. All other costs for other control options were higher. The small increase in heat input capacity (4 MMBTU/HR) does not make add on control cost effective.
MI-0425 | GRAYLING PARTICLEBOARD | 2017-11-15 | EUTOH in FGTOH | 13.31 | Natural gas | 38 | MMBTU/H | One natural gas-fired thermal oil heater for press and sifter rated at 38 MMBTU/hr fuel heat input (EUTOH in FGTOH). Also falls under the RBLC Process Type Code 30.590. | Carbon Dioxide Equivalent (CO2e) | Good combustion and maintenance practices, natural gas only. | 19490 | T/YR | BACT-PSD | 0 |  | Control cost for carbon capture and sequestration determined to be $102/ton, which is not cost effective. This cost is based on controlling the total GHG emissions from the facility. The small increase in heat input capacity (4 MMBTU/HR) does not make add on control cost effective.
MI-0425 | GRAYLING PARTICLEBOARD | 2017-11-15 | EUFLTOS1 in FGTOH | 13.31 | Natural gas | 10.2 | MMBTU/H | One natural gas-fired thermal oil system for thermally fused lamination lines rated at 10.2 MMBTU/H fuel heat input (EUFLTOS1 in FGTOH). Note: The throughput capacity, 10.2 MMBTU/H, is not a change but instead a correction from the previous entry. The previous entry is under MI-0421 for the original permit. | Carbon Monoxide | Good design and operation. | 0.082 | LB/MMBTU | BACT-PSD | 3.69 | T/YR | The lowest estimated cost for the press/sifter thermal oil heater was $23,000/ton for an oxidation catalyst to control 12.3 tpy CO. Given this high cost, controlling the thermally fused lamination line thermal oil heater would also not result in a reasonable control cost.
MI-0425 | GRAYLING PARTICLEBOARD | 2017-11-15 | EUFLTOS1 in FGTOH | 13.31 | Natural gas | 10.2 | MMBTU/H | One natural gas-fired thermal oil system for thermally fused lamination lines rated at 10.2 MMBTU/H fuel heat input (EUFLTOS1 in FGTOH). Note: The throughput capacity, 10.2 MMBTU/H, is not a change but instead a correction from the previous entry. The previous entry is under MI-0421 for the original permit. | Nitrogen Oxides (NOx) | Good design and combustion practices, low NOx burners. | 0.05 | LB/MMBTU | BACT-PSD | 2.2 | T/YR | SCR is not economically feasible for the press/sifter thermal oil heater, with a cost of $27,000 per ton. Given this high cost for the larger heater, SCR would also not be cost effective for the smaller heater.
MI-0425 | GRAYLING PARTICLEBOARD | 2017-11-15 | EUFLTOS1 in FGTOH | 13.31 | Natural gas | 10.2 | MMBTU/H | One natural gas-fired thermal oil system for thermally fused lamination lines rated at 10.2 MMBTU/H fuel heat input (EUFLTOS1 in FGTOH). Note: The throughput capacity, 10.2 MMBTU/H, is not a change but instead a correction from the previous entry. The previous entry is under MI-0421 for the original permit. | Particulate matter, filterable (FPM) | Good combustion practices | 0.0075 | LB/MMBTU | BACT-PSD | 0.33 | T/YR | No add on control identified.
MI-0425 | GRAYLING PARTICLEBOARD | 2017-11-15 | EUFLTOS1 in FGTOH | 13.31 | Natural gas | 10.2 | MMBTU/H | One natural gas-fired thermal oil system for thermally fused lamination lines rated at 10.2 MMBTU/H fuel heat input (EUFLTOS1 in FGTOH). Note: The throughput capacity, 10.2 MMBTU/H, is not a change but instead a correction from the previous entry. The previous entry is under MI-0421 for the original permit. | Particulate matter, total &lt; 10 Âµ (TPM10) | Good combustion practices. | 0.0005 | LB/MMBTU | BACT-PSD | 0.02 | T/YR | No add on control identified.
MI-0425 | GRAYLING PARTICLEBOARD | 2017-11-15 | EUFLTOS1 in FGTOH | 13.31 | Natural gas | 10.2 | MMBTU/H | One natural gas-fired thermal oil system for thermally fused lamination lines rated at 10.2 MMBTU/H fuel heat input (EUFLTOS1 in FGTOH). Note: The throughput capacity, 10.2 MMBTU/H, is not a change but instead a correction from the previous entry. The previous entry is under MI-0421 for the original permit. | Particulate matter, filterable &lt; 2.5 Âµ (FPM2.5) | Good combustion practices | 0.0004 | LB/MMBTU | BACT-PSD | 0.02 | T/YR | No add on control identified.
MI-0425 | GRAYLING PARTICLEBOARD | 2017-11-15 | EUFLTOS1 in FGTOH | 13.31 | Natural gas | 10.2 | MMBTU/H | One natural gas-fired thermal oil system for thermally fused lamination lines rated at 10.2 MMBTU/H fuel heat input (EUFLTOS1 in FGTOH). Note: The throughput capacity, 10.2 MMBTU/H, is not a change but instead a correction from the previous entry. The previous entry is under MI-0421 for the original permit. | Volatile Organic Compounds (VOC) | Good design and operating/combustion practices. | 0.0054 | LB/MMBTU | BACT-PSD | 0.24 | T/YR | The control options were not economically feasible. The lowest estimated cost was $389,000/ton for thermal regenerative oxidation to control 0.8 tpy VOC from the press/sifter thermal oil heater. All other costs for other control options were higher. Given this high cost, control would not be cost effective for the smaller heater.
MI-0425 | GRAYLING PARTICLEBOARD | 2017-11-15 | EUFLTOS1 in FGTOH | 13.31 | Natural gas | 10.2 | MMBTU/H | One natural gas-fired thermal oil system for thermally fused lamination lines rated at 10.2 MMBTU/H fuel heat input (EUFLTOS1 in FGTOH). Note: The throughput capacity, 10.2 MMBTU/H, is not a change but instead a correction from the previous entry. The previous entry is under MI-0421 for the original permit. | Carbon Dioxide Equivalent (CO2e) | Good combustion and maintenance practices, natural gas only. | 5254 | T/YR | BACT-PSD | 0 |  | Control cost for carbon capture and sequestration determined to be $102 per ton, which is not cost effective. This cost is based on controlling the total GHG emissions from the facility.
MI-0425 | GRAYLING PARTICLEBOARD | 2017-11-15 | EUFCOS in FGFINISH | 30.54 |  | 0 |  | One flying cutoff saw (EUFCOS in FGFINISH) controlled by baghouse BH17. | Particulate matter, filterable (FPM) | Baghouse/fabric filters | 0.55 | LB/H | BACT-PSD | 0.002 | GR/DSCF
MI-0425 | GRAYLING PARTICLEBOARD | 2017-11-15 | EUFCOS in FGFINISH | 30.54 |  | 0 |  | One flying cutoff saw (EUFCOS in FGFINISH) controlled by baghouse BH17. | Particulate matter, total &lt; 10 Âµ (TPM10) | Baghouse/Fabric filter | 0.55 | LB/H | BACT-PSD | 0 |  | Control efficiency 0 to 50% for condensable particulate matter, 99+% for filterable particulate matter.
MI-0425 | GRAYLING PARTICLEBOARD | 2017-11-15 | EUFCOS in FGFINISH | 30.54 |  | 0 |  | One flying cutoff saw (EUFCOS in FGFINISH) controlled by baghouse BH17. | Particulate matter, total &lt; 2.5 Âµ (TPM2.5) | Baghouse/fabric filters | 0.55 | LB/H | BACT-PSD | 0 |  | Control efficiency 0 to 50% for condensable particulate matter, 99+% for filterable particulate matter.
MI-0425 | GRAYLING PARTICLEBOARD | 2017-11-15 | EUFCOS in FGFINISH | 30.54 |  | 0 |  | One flying cutoff saw (EUFCOS in FGFINISH) controlled by baghouse BH17. | Volatile Organic Compounds (VOC) | Good design and operation practices. | 1.4 | LB/H | BACT-PSD | 0 |  | The company determined that add-on control would not be cost effective; cost of control for other small VOC sources; the lowest cost estimate was $16,000 per ton for a source with a higher emission limit (EUPTL1, 4.3 lb/hr).
MI-0425 | GRAYLING PARTICLEBOARD | 2017-11-15 | EUEMRGRICE2 in FGRICE (Emergency Diesel Generator Engine) | 17.11 | Diesel | 500 | H/YR | One emergency diesel generator engine rated at 1500 KW (EUEMRGRICE2 in FGRICE). | Carbon Monoxide | Good design and combustion practices. | 3.5 | G/KW-H | BACT-PSD | 3.9 | LB/H | The company concluded that an oxidation catalyst would not be economically feasible, with an estimated cost of $71,000/ton.
MI-0425 | GRAYLING PARTICLEBOARD | 2017-11-15 | EUEMRGRICE2 in FGRICE (Emergency Diesel Generator Engine) | 17.11 | Diesel | 500 | H/YR | One emergency diesel generator engine rated at 1500 KW (EUEMRGRICE2 in FGRICE). | Nitrogen Oxides (NOx) | Certified engines, limited operating hours | 4.4 | LB/H | BACT-PSD | 0 |  | Based on the limited hours of operation, the company concluded that add-on control would not be cost effective.
MI-0425 | GRAYLING PARTICLEBOARD | 2017-11-15 | EUEMRGRICE2 in FGRICE (Emergency Diesel Generator Engine) | 17.11 | Diesel | 500 | H/YR | One emergency diesel generator engine rated at 1500 KW (EUEMRGRICE2 in FGRICE). | Particulate matter, filterable (FPM) | Certified engines, good design, operation and combustion practices. Operational restrictions/limited use. | 0.22 | LB/H | BACT-PSD | 0.2 | G/KW-H | No technically feasible add on control identified.
MI-0425 | GRAYLING PARTICLEBOARD | 2017-11-15 | EUEMRGRICE2 in FGRICE (Emergency Diesel Generator Engine) | 17.11 | Diesel | 500 | H/YR | One emergency diesel generator engine rated at 1500 KW (EUEMRGRICE2 in FGRICE). | Particulate matter, total &lt; 10 Âµ (TPM10) | Certified engines. Good design, operation and combustion practices. Operational restrictions/limited use. | 0.22 | LB/H | BACT-PSD | 0 |  | No technically feasible add on control identified.
MI-0425 | GRAYLING PARTICLEBOARD | 2017-11-15 | EUEMRGRICE2 in FGRICE (Emergency Diesel Generator Engine) | 17.11 | Diesel | 500 | H/YR | One emergency diesel generator engine rated at 1500 KW (EUEMRGRICE2 in FGRICE). | Particulate matter, total &lt; 2.5 Âµ (TPM2.5) | Certified engines. Good design, operation and combustion practices. Operational restrictions/limited use. | 0.22 | LB/H | BACT-PSD | 0 |  | No technically feasible add on control identified.
MI-0425 | GRAYLING PARTICLEBOARD | 2017-11-15 | EUEMRGRICE2 in FGRICE (Emergency Diesel Generator Engine) | 17.11 | Diesel | 500 | H/YR | One emergency diesel generator engine rated at 1500 KW (EUEMRGRICE2 in FGRICE). | Carbon Dioxide Equivalent (CO2e) | Good combustion and design practices. | 70 | T/YR | BACT-PSD | 0 |  | The hours of operation are limited to 500 hours per year for the emergency generator engine. Based on the limited operation, add on control would not be cost effective.
MI-0425 | GRAYLING PARTICLEBOARD | 2017-11-15 | EUFIREPUMP in FGRICE (Diesel fire pump engine) | 17.11 | Diesel | 500 | H/YR | One diesel fire pump engine rated at 400 KW (EUFIREPUMP in FGRICE). | Carbon Monoxide | Good design and combustion practices. | 3.5 | G/KW-H | BACT-PSD | 3.09 | LB/H | The company concluded that an oxidation catalyst would not be economically feasible, with an estimated cost of $71,000/ton for the larger emergency generator engine.
MI-0425 | GRAYLING PARTICLEBOARD | 2017-11-15 | EUFIREPUMP in FGRICE (Diesel fire pump engine) | 17.11 | Diesel | 500 | H/YR | One diesel fire pump engine rated at 400 KW (EUFIREPUMP in FGRICE). | Nitrogen Oxides (NOx) | Certified engines. Limited operating hours. | 3.53 | LB/H | BACT-PSD | 0 |  | Based on the limited hours of operation, the company concluded that add-on control would not be cost effective.
MI-0425 | GRAYLING PARTICLEBOARD | 2017-11-15 | EUFIREPUMP in FGRICE (Diesel fire pump engine) | 17.11 | Diesel | 500 | H/YR | One diesel fire pump engine rated at 400 KW (EUFIREPUMP in FGRICE). | Particulate matter, filterable (FPM) | Certified engines. Good design, operation and combustion practices. Operational restrictions/limited use. | 0.18 | LB/H | BACT-PSD | 0.2 | G/KW-H | No technically feasible add on control identified.
MI-0425 | GRAYLING PARTICLEBOARD | 2017-11-15 | EUFIREPUMP in FGRICE (Diesel fire pump engine) | 17.11 | Diesel | 500 | H/YR | One diesel fire pump engine rated at 400 KW (EUFIREPUMP in FGRICE). | Particulate matter, total &lt; 10 Âµ (TPM10) | Certified engines. Good design, operation and combustion practices. Operational restrictions/limited use. | 0.18 | LB/H | BACT-PSD | 0 |  | No technically feasible add on control identified.
MI-0425 | GRAYLING PARTICLEBOARD | 2017-11-15 | EUFIREPUMP in FGRICE (Diesel fire pump engine) | 17.11 | Diesel | 500 | H/YR | One diesel fire pump engine rated at 400 KW (EUFIREPUMP in FGRICE). | Particulate matter, total &lt; 2.5 Âµ (TPM2.5) | Certified engines. Good design, operation and combustion practices. Operational restrictions/limited use. | 0.18 | LB/H | BACT-PSD | 0 |  | No technically feasible add on control identified.
MI-0425 | GRAYLING PARTICLEBOARD | 2017-11-15 | EUFIREPUMP in FGRICE (Diesel fire pump engine) | 17.11 | Diesel | 500 | H/YR | One diesel fire pump engine rated at 400 KW (EUFIREPUMP in FGRICE). | Carbon Dioxide Equivalent (CO2e) | Good combustion and design practices. | 56 | T/YR | BACT-PSD | 0 |  | The hours of operation are limited to 500 hours per year for the fire pump engine. Based on the limited operation, add on control would not be cost effective.
MI-0425 | GRAYLING PARTICLEBOARD | 2017-11-15 | EUSANDING in FGFINISH | 30.54 |  | 0 |  | Sanding operations (EUSANDING in FGFINISH) controlled by baghouse BH18. | Particulate matter, filterable (FPM) | Baghouse/fabric filters | 1.43 | LB/H | BACT-PSD | 0.002 | GR/DSCF
MI-0425 | GRAYLING PARTICLEBOARD | 2017-11-15 | EUSANDING in FGFINISH | 30.54 |  | 0 |  | Sanding operations (EUSANDING in FGFINISH) controlled by baghouse BH18. | Particulate matter, total &lt; 10 Âµ (TPM10) | Baghouse/fabric filter | 1.43 | LB/H | BACT-PSD | 0 |  | Control efficiency 0 to 50% for condensable particulate matter, 99+% for filterable particulate matter.
MI-0425 | GRAYLING PARTICLEBOARD | 2017-11-15 | EUSANDING in FGFINISH | 30.54 |  | 0 |  | Sanding operations (EUSANDING in FGFINISH) controlled by baghouse BH18. | Particulate matter, total &lt; 2.5 Âµ (TPM2.5) | Baghouse/fabric filters | 1.43 | LB/H | BACT-PSD | 0 |  | Control efficiency 0 to 50% for condensable particulate matter, 99+% for filterable particulate matter.
MI-0425 | GRAYLING PARTICLEBOARD | 2017-11-15 | EUSANDING in FGFINISH | 30.54 |  | 0 |  | Sanding operations (EUSANDING in FGFINISH) controlled by baghouse BH18. | Volatile Organic Compounds (VOC) | Good design and operation practices. | 3.32 | LB/H | BACT-PSD | 0 |  | The company has determined that add-on control would not be cost effective; cost of control for other small VOC sources; the lowest cost estimate was $16,000 per ton for a source with a higher emission limit (EUPTL1, 4.3 lb/hr).
MI-0425 | GRAYLING PARTICLEBOARD | 2017-11-15 | EUCTPSAW in FGFINISH | 30.54 |  | 0 |  | One cut to panel saw line (EUCTPSAW in FGFINISH) controlled by baghouse BH19. | Particulate matter, filterable (FPM) | Baghouse/fabric filter | 0.44 | LB/H | BACT-PSD | 0.002 | GR/DSCF
MI-0425 | GRAYLING PARTICLEBOARD | 2017-11-15 | EUCTPSAW in FGFINISH | 30.54 |  | 0 |  | One cut to panel saw line (EUCTPSAW in FGFINISH) controlled by baghouse BH19. | Particulate matter, total &lt; 10 Âµ (TPM10) | Baghouse/fabric filter | 0.44 | LB/H | BACT-PSD | 0 |  | Control efficiency 0 to 50% for condensable particulate matter, 99+% for filterable particulate matter.
MI-0425 | GRAYLING PARTICLEBOARD | 2017-11-15 | EUCTPSAW in FGFINISH | 30.54 |  | 0 |  | One cut to panel saw line (EUCTPSAW in FGFINISH) controlled by baghouse BH19. | Particulate matter, total &lt; 2.5 Âµ (TPM2.5) | Baghouse/fabric filters | 0.44 | LB/H | BACT-PSD | 0 |  | Control efficiency 0 to 50% for condensable particulate matter, 99+% for filterable particulate matter.
MI-0425 | GRAYLING PARTICLEBOARD | 2017-11-15 | EUCTPSAW in FGFINISH | 30.54 |  | 0 |  | One cut to panel saw line (EUCTPSAW in FGFINISH) controlled by baghouse BH19. | Volatile Organic Compounds (VOC) | Good design and operation practices. | 1.4 | LB/H | BACT-PSD | 0 |  | The company has determined that add-on control would not be cost effective; cost of control for other small VOC sources; the lowest cost estimate was $16,000/ton for a source with a higher emission limit (EUPTL1, 4.3 lb/hr).
MI-0425 | GRAYLING PARTICLEBOARD | 2017-11-15 | EURMSILO in FGFINISH (Raw material sawdust silo) | 30.54 |  | 0 |  | Conveyance of material from material reject and board making to Raw Material Sawdust Silo (EURMSILO in FGFINISH). Emissions are controlled by baghouse BH14A. | Particulate matter, filterable (FPM) | Baghouse/fabric filters | 0.06 | LB/H | BACT-PSD | 0.002 | GR/DSCF
MI-0425 | GRAYLING PARTICLEBOARD | 2017-11-15 | EURMSILO in FGFINISH (Raw material sawdust silo) | 30.54 |  | 0 |  | Conveyance of material from material reject and board making to Raw Material Sawdust Silo (EURMSILO in FGFINISH). Emissions are controlled by baghouse BH14A. | Particulate matter, total &lt; 10 Âµ (TPM10) | Baghouse/fabric filters | 0.06 | LB/H | BACT-PSD | 0 |  | Control efficiency 0 to 50% for condensable particulate matter, 99+% for filterable particulate matter.
MI-0425 | GRAYLING PARTICLEBOARD | 2017-11-15 | EURMSILO in FGFINISH (Raw material sawdust silo) | 30.54 |  | 0 |  | Conveyance of material from material reject and board making to Raw Material Sawdust Silo (EURMSILO in FGFINISH). Emissions are controlled by baghouse BH14A. | Particulate matter, total &lt; 2.5 Âµ (TPM2.5) | Baghouse/fabric filters | 0.06 | LB/H | BACT-PSD | 0 |  | Control efficiency 0 to 50% for condensable particulate matter, 99+% for filterable particulate matter.
MI-0425 | GRAYLING PARTICLEBOARD | 2017-11-15 | EURMSILO in FGFINISH (Raw material sawdust silo) | 30.54 |  | 0 |  | Conveyance of material from material reject and board making to Raw Material Sawdust Silo (EURMSILO in FGFINISH). Emissions are controlled by baghouse BH14A. | Volatile Organic Compounds (VOC) | Good design and operation practices. | 0.54 | LB/H | BACT-PSD | 0 |  | The company has determined that add-on control would not be cost effective; cost of control for other small VOC sources; the lowest cost estimate was $16,000 per ton for a source with a higher emission limit (EUPTL1, 4.3 lb/hr).
MI-0425 | GRAYLING PARTICLEBOARD | 2017-11-15 | EUPTL1 &amp; EUPTL2 in FGPTL (2 paper treating lines) | 30.54 | Natural gas | 3.4 | MMBTU/H | Two paper treating lines (EUPTL1 & EUPTL2 in FGPTL). Each line has a 3.4 MMBTU/H natural gas dryer and a monthly material limit for HAP content of each coating, limiting the HAP content to 1.6% by weight of coating material or 8% by weight of coating solids. | Particulate matter, filterable (FPM) | Good combustion practices. | 0.0075 | LB/MMBTU | BACT-PSD | 0.11 | T/YR | Each emission limit above is for each natural gas (NG) dryer with each emission unit. No add-on control identified.
MI-0425 | GRAYLING PARTICLEBOARD | 2017-11-15 | EUPTL1 &amp; EUPTL2 in FGPTL (2 paper treating lines) | 30.54 | Natural gas | 3.4 | MMBTU/H | Two paper treating lines (EUPTL1 & EUPTL2 in FGPTL). Each line has a 3.4 MMBTU/H natural gas dryer and a monthly material limit for HAP content of each coating, limiting the HAP content to 1.6% by weight of coating material or 8% by weight of coating solids. | Carbon Monoxide | Good design and operation. | 0.082 | LB/MMBTU | BACT-PSD | 1.23 | T/YR | The emission limits above are for each natural gas (NG) dryer with each emission unit. Oxidation catalyst cost estimated at $176,000 per ton which is not cost effective. All other control options have higher costs.
MI-0425 | GRAYLING PARTICLEBOARD | 2017-11-15 | EUPTL1 &amp; EUPTL2 in FGPTL (2 paper treating lines) | 30.54 | Natural gas | 3.4 | MMBTU/H | Two paper treating lines (EUPTL1 & EUPTL2 in FGPTL). Each line has a 3.4 MMBTU/H natural gas dryer and a monthly material limit for HAP content of each coating, limiting the HAP content to 1.6% by weight of coating material or 8% by weight of coating solids. | Nitrogen Oxides (NOx) | Good design and combustion practices, low NOx burners. | 0.05 | LB/MMBTU | BACT-PSD | 0.73 | T/YR | The emission limits above are for each natural gas (NG) dryer with each emission unit. The temperature of the dryer exhaust would be approximately 176 deg. F, well below the 480 to 800 deg. F required for SCR control and the 600 to 2100 deg. F required for SNCR. Water/steam injection would not be feasible because the purpose of the dryers is to dry the treated paper.
MI-0425 | GRAYLING PARTICLEBOARD | 2017-11-15 | EUPTL1 &amp; EUPTL2 in FGPTL (2 paper treating lines) | 30.54 | Natural gas | 3.4 | MMBTU/H | Two paper treating lines (EUPTL1 & EUPTL2 in FGPTL). Each line has a 3.4 MMBTU/H natural gas dryer and a monthly material limit for HAP content of each coating, limiting the HAP content to 1.6% by weight of coating material or 8% by weight of coating solids. | Particulate matter, total &lt; 10 Âµ (TPM10) | Good combustion practices | 0.0005 | LB/MMBTU | BACT-PSD | 0.01 | T/YR | The emission limits above are for each natural gas (NG) dryer with each emission unit. No add-on control identified.
MI-0425 | GRAYLING PARTICLEBOARD | 2017-11-15 | EUPTL1 &amp; EUPTL2 in FGPTL (2 paper treating lines) | 30.54 | Natural gas | 3.4 | MMBTU/H | Two paper treating lines (EUPTL1 & EUPTL2 in FGPTL). Each line has a 3.4 MMBTU/H natural gas dryer and a monthly material limit for HAP content of each coating, limiting the HAP content to 1.6% by weight of coating material or 8% by weight of coating solids. | Particulate matter, total &lt; 2.5 Âµ (TPM2.5) | Good combustion practices. | 0.0004 | LB/MMBTU | BACT-PSD | 0.01 | T/YR | The emission limits above are for each natural gas (NG) dryer with each emission unit. No add-on control identified.
MI-0425 | GRAYLING PARTICLEBOARD | 2017-11-15 | EUPTL1 &amp; EUPTL2 in FGPTL (2 paper treating lines) | 30.54 | Natural gas | 3.4 | MMBTU/H | Two paper treating lines (EUPTL1 & EUPTL2 in FGPTL). Each line has a 3.4 MMBTU/H natural gas dryer and a monthly material limit for HAP content of each coating, limiting the HAP content to 1.6% by weight of coating material or 8% by weight of coating solids. | Volatile Organic Compounds (VOC) | Good design and operating practices and low VOC coatings. | 4.3 | LB/H | BACT-PSD | 19 | T/YR | The emission limits apply to each emission unit. The control options were not economically feasible. The lowest estimated cost was $16,000/ton for thermal regenerative oxidation. All other costs for other control options were higher. Note this cost is for controlling only a single line, as the company plans to install only a single line initially.
MI-0425 | GRAYLING PARTICLEBOARD | 2017-11-15 | EUPTL1 &amp; EUPTL2 in FGPTL (2 paper treating lines) | 30.54 | Natural gas | 3.4 | MMBTU/H | Two paper treating lines (EUPTL1 & EUPTL2 in FGPTL). Each line has a 3.4 MMBTU/H natural gas dryer and a monthly material limit for HAP content of each coating, limiting the HAP content to 1.6% by weight of coating material or 8% by weight of coating solids. | Carbon Dioxide Equivalent (CO2e) | Good combustion and maintenance practices, natural gas only. | 3502 | T/YR | BACT-PSD | 0 |  | Control cost for carbon capture and sequestration determined to be $102 per ton, which is not cost effective. This cost is based on controlling the total GHG emissions from the facility.
MI-0425 | GRAYLING PARTICLEBOARD | 2017-11-15 | EU-FLAKERS (7 Green flakers with baghouse, dry ESP and RTO Control) | 30.59 |  | 0 |  | Seven green flakers with emissions controlled by a baghouse (BH04) as well as the thermal energy plant ESP and dryer RTO while the dryer is operating (DESP1 and RTO1). The total hours of operation shall not exceed 460 hours per 12-month rolling time period when emissions are not controlled by DESP1 and RTO1. The baghouse must be in use at all times. | Volatile Organic Compounds (VOC) | RTO for VOC as well as baghouse and dry ESP. Bypass of RTO is allowed for up to 460 hours per year. | 76 | LB/H | BACT-PSD | 0 |  | The emission limit above is 76 lb/hr during bypass of RTO1 and DESP1 which is limited to 460 hours per year. The flakers are allowed to operate for up to 460 hours per year while bypassing the ESP and the RTO. The baghouse will be in use at all times. The RTO is 95% efficient. The 90% control efficiency considers the 460 hours of uncontrolled operation and the use of the RTO for 8300 hours per year. Emissions from the flakers through the RTO are not separately limited; there is a VOC limit for the RTO that addresses all processes that it controls.
MI-0425 | GRAYLING PARTICLEBOARD | 2017-11-15 | EU-FLAKERS (7 Green flakers with baghouse, dry ESP and RTO Control) | 30.59 |  | 0 |  | Seven green flakers with emissions controlled by a baghouse (BH04) as well as the thermal energy plant ESP and dryer RTO while the dryer is operating (DESP1 and RTO1). The total hours of operation shall not exceed 460 hours per 12-month rolling time period when emissions are not controlled by DESP1 and RTO1. The baghouse must be in use at all times. | Particulate matter, filterable (FPM) | Baghouse, dry ESP, RTO. Bypass of dry ESP and RTO is allowed for up to 460 hours per year. | 1.01 | LB/H | BACT-PSD | 0.002 | GR/DSCF | Little or no condensable particulate is expected to be emitted from the flakers because they operate at ambient temperature. PM, PM10, and PM2.5 BACT was determined to be a fabric filter baghouse with a PM emission limit of 0.002 gr/dscf and PM, PM10, and PM2.5 emission limits of 1.01 lb/hr per pollutant during bypass of the RTO. The flaker baghouse exhaust would be routed to the dryer RTO for all but 460 hours per year. Emissions from the flakers through the RTO are not separately limited; there are limits for the dry ESP and RTO that address all processes they control. Baghouse efficiency is 99%. Dry ESP and RTO efficiency not addressed here.
MI-0425 | GRAYLING PARTICLEBOARD | 2017-11-15 | EU-FLAKERS (7 Green flakers with baghouse, dry ESP and RTO Control) | 30.59 |  | 0 |  | Seven green flakers with emissions controlled by a baghouse (BH04) as well as the thermal energy plant ESP and dryer RTO while the dryer is operating (DESP1 and RTO1). The total hours of operation shall not exceed 460 hours per 12-month rolling time period when emissions are not controlled by DESP1 and RTO1. The baghouse must be in use at all times. | Particulate matter, total &lt; 10 Âµ (TPM10) | Baghouse, dry ESP, RTO. Bypass of dry ESP and RTO is allowed for up to 460 hours per year. | 1.01 | LB/H | BACT-PSD | 0 |  | The emission limit is 1.01 lb/hr during bypass of RTO1 & DESP1 which is limited to 460 hours per year. Little or no condensable particulate is expected to be emitted from the flakers because they operate at ambient temperature. PM, PM10 and PM2.5 BACT was determined to be a fabric filter baghouse with a PM emission limit of 0.002 gr/dscf and PM, PM10, and PM2.5 emission limits of 1.01 lb/hr per pollutant during bypass of the RTO. The flaker baghouse exhaust would be routed to the dryer RTO for all but 460 hours per year. Emissions from the flakers through the RTO are not separately limited; there are limits for the dry ESP and RTO that address all processes they control. Baghouse efficiency is 99%. Dry ESP and RTO efficiency not addressed here.
MI-0425 | GRAYLING PARTICLEBOARD | 2017-11-15 | EU-FLAKERS (7 Green flakers with baghouse, dry ESP and RTO Control) | 30.59 |  | 0 |  | Seven green flakers with emissions controlled by a baghouse (BH04) as well as the thermal energy plant ESP and dryer RTO while the dryer is operating (DESP1 and RTO1). The total hours of operation shall not exceed 460 hours per 12-month rolling time period when emissions are not controlled by DESP1 and RTO1. The baghouse must be in use at all times. | Particulate matter, total &lt; 2.5 Âµ (TPM2.5) | Baghouse, dry ESP and RTO. Bypass of dry ESP and RTO is allowed up to 460 hours per year. | 1.01 | LB/H | BACT-PSD | 0 |  | The emission limit is 1.01 lb/hr during bypass of RTO1&DESP1 which is limited to 460 hours per year. Little or no condensable particulate is expected to be emitted from the flakers because they operate at ambient temperature. PM, PM10 and PM2.5 BACT was determined to be a fabric filter baghouse with a PM emission limit of 0.002 gr/dscf and PM, PM10, and PM2.5 emission limits of 1.01 lb/hr per pollutant during bypass of the RTO. The flaker baghouse exhaust would be routed to the dryer RTO for all but 460 hours per year. Emissions from the flakers through the RTO are not separately limited; there are limits for the dry ESP and RTO that address all processes they control. Baghouse efficiency is 995. Dry ESP and RTO efficiency not addressed here.
NH-0015 | CONCORD STEAM CORPORATION | 2014-01-23 | BOILER 3 (AUXILIARY) | 13.31 | NATURAL GAS | 76.8 | MMBTU/H | AUXILIARY BOILERS 2 AND 3 PROVIDE BACKUP STEAM TO THE CITY OF CONCORD STEAM DISTRICT (MOSTLY PROVIDES BUILDING HEAT TO BUSINESSES IN THE DOWNTOWN AREA OF CONCORD) WHEN BOILER 1 IS OUT OF SERVICE FOR SCHEDULED AND UNSCHEDULED MAINTENANCE. | Nitrogen Oxides (NOx) | LOW NOX BURNERS, FLUE GAS RECIRCULATION, AND LESS THAN 700 HOURS OF OPERATION PER CONSECUTIVE 12 MONTH PERIOD. | 0.032 | LB/MMBTU | LAER | 0 |  | Orginal limit of 0.049 LB/MMBTU changed to 0.032 LB/MMBTU due to LAER update effective 11/27/13.
NH-0015 | CONCORD STEAM CORPORATION | 2014-01-23 | EMRGENCY GENERATOR 1 | 17.11 | DIESEL FUEL | 5.6 | MMBTU/H | OPERATES LESS THAN 500 HOURS PER CONSECUTIVE 12 MONTH PERIOD | Nitrogen Oxides (NOx) | LESS THAN 500 HOURS OF OPERATION PER CONSECUTIVE 12 MONTH PERIOD | 1.98 | LB/MMBTU | LAER | 0
NH-0015 | CONCORD STEAM CORPORATION | 2014-01-23 | EMERGENCY GENERATOR 2 | 17.11 | DIESEL FUEL | 11.6 | MMBTU/H | OPERATES LESS THAN 500 HOURS PER CONSECUTIVE 12 MONTH PERIOD AND PRIMARY USE IS TO START UP BOILER 1 AFTER A POWER OUTAGE. | Nitrogen Oxides (NOx) | OPERATES LESS THAN 500 HOURS PER CONSECUTIVE 12 MONTH PERIOD. | 1.98 | LB/MMBTU | LAER | 0
NH-0015 | CONCORD STEAM CORPORATION | 2014-01-23 | BOILER #1 | 11.12 | BIOMASS | 32.62 | T/H | RILEY POWER VIBRATING, WATER-COOLED GRATE, STOKER TYPE BOILER. 305 MMBTU/HR FIRING PRIMARILY ON WOOD CHIPS. BOILER IS EQUIPPED WITH NATURAL GAS BURNER RATED AT 90 MMBTU/HR FOR BOILER STARTUPS. GREENFIELD FACILITY. FACILITY TRIGGERED NONATTAINMENT REVIEW FOR NOX BUT SOURCE IS A SYNTHETIC MINOR FOR PSD. | Nitrogen Oxides (NOx) | SELECTIVE CATALYTIC REDUCTION (SCR) SYSTEM | 0.06 | LB/MMBTU | LAER | 18.3 | LB/H | Orginal limit of 0.065 LB/MMBTU changed to 0.060 LB/MMBTU due to LAER update effective 11/27/13.
NH-0015 | CONCORD STEAM CORPORATION | 2014-01-23 | BOILER 2 (AUXILIARY) | 13.31 | NATURAL GAS | 76.8 | MMBTU/H | AUXILIARY BOILERS 2 AND 3 PROVIDE BACKUP STEAM FOR THE CITY OF CONCORD STEAM DISTRICT (MOSTLY BUILDING HEAT IN DOWNTOWN CONCORD) WHEN BOILER 1 IS OUT OF SERVICE FOR SCHEDULED AND UNSCHEDULED MAINTENANCE WORK. | Nitrogen Oxides (NOx) | LOW NOX BURNERS, FLUE GAS RECIRCULATION, AND LESS THAN 700 HOURS OPERATION PER CONSECUTIVE 12 MONTH PERIOD. | 0.032 | LB/MMBTU | LAER | 0 |  | Orginal limit of 0.049 LB/MMBTU changed to 0.032 LB/MMBTU due to LAER update effective 11/27/13.
NJ-0073 | TRIGEN | 2008-08-12 | DUAL FUEL ENGINES (2) | 17.13 | NATURAL GAS | 90.08 | % | TWO(2) DUAL FUEL COPPER BESSEMER ENGINES EACH RATED AT: MAXIMUM GROSS HEAT INPUT RATE OF 60 MMBTU/HR, POWER OUTPUT: 8386 BHP, ELECTRICAL OUTPUT: 6 MW . THE ENGINES ARE ALLOWED TO COMBUST DUAL FUEL CONSISTING OF 90.08 % NATURAL GAS AND 9.92 % DISTILLATE FUEL OIL WITH 0.05 % SULFUR CONTENT IN FUEL. THE ENGINES ARE ALLOWED TO COMBUST 100% DISTILLATE FUEL OIL FOR A MAXIMUM OF 200 HOURS/YR /EACH ENGINE ONLY WHEN COMBUSTION OF DUAL FUEL IN ENGINES IS NOT POSSIBLE . SEE PROCESS: DUAL FUEL ENGINES ON 100 % DISTILLATE FUEL OIL. | Nitrogen Oxides (NOx) | THE TWO(2) DUAL FUEL ENGINES ARE EQUIPPED WITH &lsquo;&lsquo; CLEAN BURN TECHNOLOGY&lsquo;&lsquo;. THIS CONTROL DEVICE MINIMIZES THE EFFECT OF COMBUSTION TEMPERATURE ON NOX FORMATION BY DILLUTING THE COMBUSTION CHAMBER WITH EXCESS AIR. | 2.3 | G/B-HP-H | RACT | 0 |  | UNDER THE EXISTING PERMIT THE TWO(2) DUAL FUEL ENGINES ARE ALLOWED TO EMIT 8 G/BHP-HR AS NOX RACT LIMIT. HOWEVER THE TWO (2) ENGINES HAVE TO COMPLY WITH THE REVISED NOX RACT EMISSION LIMIT OF 2.3 G/BHP-HR . THE CLEAN BURN TECHNOLOGY WOULD BRING THE TWO ENGINES IN COMPLIANCE WITH THE 2.3 G/BHP-HR, WHILE COMBUSTING DUAL - FUEL.
NJ-0073 | TRIGEN | 2008-08-12 | DUAL FUEL ENGINES ON 100 % DISTILLATE FUEL OIL | 17.11 | DISTILLATE FUEL OIL | 1 | MMGAL/YR | THE TWO(2) DUAL FUEL COPPER BESSEMER DUAL FUEL ENGINES ARE ALLOWED TO COMBUST DISTILLATE FUEL OIL WITH 0.05 % SULFUR IN FUEL ONLY WHEN THE DUAL FUEL IS NOT AVAILABLE; MORE SPECIFICALLY DURING THE NATURAL GAS CURTAILMENT. THE PERMIT LIMITS EACH ENGINE TO A MAXIMUM OF 200 HR/YR OF OPERATION ON 100 % DISTILLATE FUEL OIL . | Nitrogen Oxides (NOx) |  | 12 | G/B-HP-H | RACT | 0 |  | THIS NOX EMISSION LIMIT REPRESENT THE MAXIMUM ALLOWABLE NOX EMISSION LIMIT(N.J.A.C 7:27-19.13). EACH ENGINE IS ALLOWED TO EMIT 12 G/BHP-HR OF NOX DURING THE COMBUSTION OF 100 % DISTILLATE FUEL OIL OPERATING SCENARIO. NO CONTROL DEVICE OR TECHNOLOGY IS USED DURING THIS OPEARTING SCENARIO.
NJ-0079 | WOODBRIDGE ENERGY CENTER | 2018-04-17 | Commercial/Institutional size boilers less than 100 MMBtu/hr | 13.31 | natural gas | 2000 | hours/year | The auxiliary boiler will have a maximum rated heat capacity of 91.6 MMBtu/h and will be limited to natural gas firing only. It will be operated for the purposes of supplying steam during the start-up of the combined cycle unit. The auxiliaryboiler will be equipped with Dry Low-NOx Burners to comply with BACT and LAER. | Nitrogen Oxides (NOx) | Low NOx burners | 0.01 | LB/MMBTU | LAER | 0.92 | LB/H | Compliance Verified by Stack test in 2016, NOx Emission limit 1 achieved was 0.01 LB/MMBTU Emission limit 2 achieved was 0.89 LB/H
NJ-0079 | WOODBRIDGE ENERGY CENTER | 2018-04-17 | Commercial/Institutional size boilers less than 100 MMBtu/hr | 13.31 | natural gas | 2000 | hours/year | The auxiliary boiler will have a maximum rated heat capacity of 91.6 MMBtu/h and will be limited to natural gas firing only. It will be operated for the purposes of supplying steam during the start-up of the combined cycle unit. The auxiliaryboiler will be equipped with Dry Low-NOx Burners to comply with BACT and LAER. | Carbon Monoxide | Use of natural gas and good combustion practices | 3.44 | LB/H | BACT-PSD | 0 |  | Compliance Verified by Stack test in 2016, CO Emission limit 1 achieved was 0.02 LB/H;
NJ-0079 | WOODBRIDGE ENERGY CENTER | 2018-04-17 | Commercial/Institutional size boilers less than 100 MMBtu/hr | 13.31 | natural gas | 2000 | hours/year | The auxiliary boiler will have a maximum rated heat capacity of 91.6 MMBtu/h and will be limited to natural gas firing only. It will be operated for the purposes of supplying steam during the start-up of the combined cycle unit. The auxiliaryboiler will be equipped with Dry Low-NOx Burners to comply with BACT and LAER. | Volatile Organic Compounds (VOC) | Use of Natural Gas | 0.14 | LB/H | LAER | 0 |  | Compliance Verified by Stack test in 2016, VOC Emission limit 1 achieved was 0.02 LB/H
NJ-0079 | WOODBRIDGE ENERGY CENTER | 2018-04-17 | Commercial/Institutional size boilers less than 100 MMBtu/hr | 13.31 | natural gas | 2000 | hours/year | The auxiliary boiler will have a maximum rated heat capacity of 91.6 MMBtu/h and will be limited to natural gas firing only. It will be operated for the purposes of supplying steam during the start-up of the combined cycle unit. The auxiliaryboiler will be equipped with Dry Low-NOx Burners to comply with BACT and LAER. | Particulate matter, filterable (FPM) | use of Natural gas | 0.17 | LB/H | OTHER CASE-BY-CASE | 0 |  | Compliance Verified by Stack test in 2016, FPM Emission limit achieved was 0.03 LB/H
NJ-0079 | WOODBRIDGE ENERGY CENTER | 2018-04-17 | Commercial/Institutional size boilers less than 100 MMBtu/hr | 13.31 | natural gas | 2000 | hours/year | The auxiliary boiler will have a maximum rated heat capacity of 91.6 MMBtu/h and will be limited to natural gas firing only. It will be operated for the purposes of supplying steam during the start-up of the combined cycle unit. The auxiliaryboiler will be equipped with Dry Low-NOx Burners to comply with BACT and LAER. | Particulate matter, total &lt; 10 Âµ (TPM10) |  | 0.46 | LB/H | OTHER CASE-BY-CASE | 0 |  | Compliance Verified by Stack test in 2016, TPM10 Emission limit 1achieved was 0.06 LB/H
NJ-0079 | WOODBRIDGE ENERGY CENTER | 2018-04-17 | Commercial/Institutional size boilers less than 100 MMBtu/hr | 13.31 | natural gas | 2000 | hours/year | The auxiliary boiler will have a maximum rated heat capacity of 91.6 MMBtu/h and will be limited to natural gas firing only. It will be operated for the purposes of supplying steam during the start-up of the combined cycle unit. The auxiliaryboiler will be equipped with Dry Low-NOx Burners to comply with BACT and LAER. | Particulate matter, total &lt; 2.5 Âµ (TPM2.5) | Use of Natural gas | 0.46 | LB/H | OTHER CASE-BY-CASE | 0 |  | Compliance Verified by Stack test in 2016, TPM2.5 Emission limit 1achieved was 0.04 LB/H
NJ-0079 | WOODBRIDGE ENERGY CENTER | 2018-04-17 | Commercial/Institutional size boilers less than 100 MMBtu/hr | 13.31 | natural gas | 2000 | hours/year | The auxiliary boiler will have a maximum rated heat capacity of 91.6 MMBtu/h and will be limited to natural gas firing only. It will be operated for the purposes of supplying steam during the start-up of the combined cycle unit. The auxiliaryboiler will be equipped with Dry Low-NOx Burners to comply with BACT and LAER. | Sulfur Dioxide (SO2) | Use of natural gas | 0.162 | LB/H | OTHER CASE-BY-CASE | 0 |  | Compliance Verified by Stack test in 2016, SO2 Emission limit 1 achieved was < 0.1 LB/H
NJ-0079 | WOODBRIDGE ENERGY CENTER | 2018-04-17 | Combined Cycle Combustion Turbine with Duct Burner | 15.21 | Natural gas | 40297.6 | mmcubic ft/year | Woodbridge Energy Center (WEC), located at Riverside Drive in Woodbridge Township (Middlesex County), New Jersey, 07095, will be a new 700 MW combined-cycle power generating facility. WEC will consist of two General Electric (GE) combustion turbine generators (CTGs) each with a maximum rated heat input of 2,307 million British thermal units per hour (MMBtu/hr), that will utilize pipeline natural gas only, with 2 HRSGs, 2 Duct Burners (each 500 MMbtu/hr). | Carbon Dioxide Equivalent (CO2e) | Good combustion practices | 925 | LB/MW-H | BACT-PSD | 0
NJ-0079 | WOODBRIDGE ENERGY CENTER | 2018-04-17 | Combined Cycle Combustion Turbine with Duct Burner | 15.21 | Natural gas | 40297.6 | mmcubic ft/year | Woodbridge Energy Center (WEC), located at Riverside Drive in Woodbridge Township (Middlesex County), New Jersey, 07095, will be a new 700 MW combined-cycle power generating facility. WEC will consist of two General Electric (GE) combustion turbine generators (CTGs) each with a maximum rated heat input of 2,307 million British thermal units per hour (MMBtu/hr), that will utilize pipeline natural gas only, with 2 HRSGs, 2 Duct Burners (each 500 MMbtu/hr). | Nitrogen Oxides (NOx) | Low NOx burners and Selective Catalytic Reduction System | 19.8 | LB/H | LAER | 2 | PPMVD | Compliance Verified by Stack test in 2016, NOx Emission limit 1 achieved was 14.2 LB/H; Emission limit 2 achieved was 1.38 PPMVD@15%O2
NJ-0079 | WOODBRIDGE ENERGY CENTER | 2018-04-17 | Combined Cycle Combustion Turbine with Duct Burner | 15.21 | Natural gas | 40297.6 | mmcubic ft/year | Woodbridge Energy Center (WEC), located at Riverside Drive in Woodbridge Township (Middlesex County), New Jersey, 07095, will be a new 700 MW combined-cycle power generating facility. WEC will consist of two General Electric (GE) combustion turbine generators (CTGs) each with a maximum rated heat input of 2,307 million British thermal units per hour (MMBtu/hr), that will utilize pipeline natural gas only, with 2 HRSGs, 2 Duct Burners (each 500 MMbtu/hr). | Carbon Monoxide | Oxidation Catalyst; Good Combustion Practices | 12.1 | LB/H | BACT-PSD | 2 | PPMVD | Compliance Verified by Stack test in 2016, CO Emission limit 1 achieved was 0 LB/H; Emission limit 2 achieved was 0.0 PPMVD (no CO emissions)
NJ-0079 | WOODBRIDGE ENERGY CENTER | 2018-04-17 | Combined Cycle Combustion Turbine with Duct Burner | 15.21 | Natural gas | 40297.6 | mmcubic ft/year | Woodbridge Energy Center (WEC), located at Riverside Drive in Woodbridge Township (Middlesex County), New Jersey, 07095, will be a new 700 MW combined-cycle power generating facility. WEC will consist of two General Electric (GE) combustion turbine generators (CTGs) each with a maximum rated heat input of 2,307 million British thermal units per hour (MMBtu/hr), that will utilize pipeline natural gas only, with 2 HRSGs, 2 Duct Burners (each 500 MMbtu/hr). | Volatile Organic Compounds (VOC) | oxidation Catalyst and Good Combustion Practices and use of Clean fuel (Natural gas) | 2 | PPMVD | LAER | 6.9 | LB/H | Compliance Verified by Stack test in March 2016, VOC Emission limit 1 was 0.05 PPMVD@15% O2; Emission limit 2 was 0.17 LB/H;
NJ-0079 | WOODBRIDGE ENERGY CENTER | 2018-04-17 | Combined Cycle Combustion Turbine with Duct Burner | 15.21 | Natural gas | 40297.6 | mmcubic ft/year | Woodbridge Energy Center (WEC), located at Riverside Drive in Woodbridge Township (Middlesex County), New Jersey, 07095, will be a new 700 MW combined-cycle power generating facility. WEC will consist of two General Electric (GE) combustion turbine generators (CTGs) each with a maximum rated heat input of 2,307 million British thermal units per hour (MMBtu/hr), that will utilize pipeline natural gas only, with 2 HRSGs, 2 Duct Burners (each 500 MMbtu/hr). | Particulate matter, filterable (FPM) | Good Combustion Practices and use of Natural gas,a clean burning fuel. | 8.2 | LB/H | OTHER CASE-BY-CASE | 0 |  | Compliance Verified by Stack test in 2016, FPM Emission limit 1 was <0.68 LB/H;
NJ-0079 | WOODBRIDGE ENERGY CENTER | 2018-04-17 | Combined Cycle Combustion Turbine with Duct Burner | 15.21 | Natural gas | 40297.6 | mmcubic ft/year | Woodbridge Energy Center (WEC), located at Riverside Drive in Woodbridge Township (Middlesex County), New Jersey, 07095, will be a new 700 MW combined-cycle power generating facility. WEC will consist of two General Electric (GE) combustion turbine generators (CTGs) each with a maximum rated heat input of 2,307 million British thermal units per hour (MMBtu/hr), that will utilize pipeline natural gas only, with 2 HRSGs, 2 Duct Burners (each 500 MMbtu/hr). | Particulate matter, total &lt; 10 Âµ (TPM10) | Good Combustion Practices and use of Natural gas,a clean burning fuel. | 19.1 | LB/H | BACT-PSD | 0 |  | Compliance Verified by Stack test in 2016, TPM10 Emission limit 1 was 5.47 LB/H
NJ-0079 | WOODBRIDGE ENERGY CENTER | 2018-04-17 | Combined Cycle Combustion Turbine with Duct Burner | 15.21 | Natural gas | 40297.6 | mmcubic ft/year | Woodbridge Energy Center (WEC), located at Riverside Drive in Woodbridge Township (Middlesex County), New Jersey, 07095, will be a new 700 MW combined-cycle power generating facility. WEC will consist of two General Electric (GE) combustion turbine generators (CTGs) each with a maximum rated heat input of 2,307 million British thermal units per hour (MMBtu/hr), that will utilize pipeline natural gas only, with 2 HRSGs, 2 Duct Burners (each 500 MMbtu/hr). | Particulate matter, total &lt; 2.5 Âµ (TPM2.5) | Good Combustion Practices and use of Natural gas,a clean burning fuel. | 19.1 | LB/H | OTHER CASE-BY-CASE | 0 |  | Compliance Verified by Stack test in 2016, TPM2.5 Emission limit 1 was 4.49 LB/H
NJ-0079 | WOODBRIDGE ENERGY CENTER | 2018-04-17 | Combined Cycle Combustion Turbine with Duct Burner | 15.21 | Natural gas | 40297.6 | mmcubic ft/year | Woodbridge Energy Center (WEC), located at Riverside Drive in Woodbridge Township (Middlesex County), New Jersey, 07095, will be a new 700 MW combined-cycle power generating facility. WEC will consist of two General Electric (GE) combustion turbine generators (CTGs) each with a maximum rated heat input of 2,307 million British thermal units per hour (MMBtu/hr), that will utilize pipeline natural gas only, with 2 HRSGs, 2 Duct Burners (each 500 MMbtu/hr). | Sulfur Dioxide (SO2) | Good Combustion Practices and use of Natural gas,a clean burning fuel. | 4.9 | LB/H | OTHER CASE-BY-CASE | 0 |  | Compliance Verified by Stack test in 2016, SO2 Emission limit 1 achieved was 0.09 LB/H
NJ-0079 | WOODBRIDGE ENERGY CENTER | 2018-04-17 | Combined Cycle Combustion Turbine w/o duct burner | 15.21 | natural gas | 40297.6 | mmcubic ft/year | The above natural gas use is combined for two GE 7FA CC turbines (each with a maximum heat input of 2, 307 MMBtu/hr)and two duct burners (each with a maximum heat input of 500 MMBtu/hr) | Nitrogen Oxides (NOx) | DLN combustion system with SCR on each of the two combustion turbines and use of only natural gas as fuel. | 2 | PPMVD | LAER | 16.8 | LB/H | Compliance Verified by Stack test in 2016, NOx Emission limit 1 achieved was 1.38 PPMVD@15%O2; Emission limit 2 achieved was 11.4 LB/H
NJ-0079 | WOODBRIDGE ENERGY CENTER | 2018-04-17 | Combined Cycle Combustion Turbine w/o duct burner | 15.21 | natural gas | 40297.6 | mmcubic ft/year | The above natural gas use is combined for two GE 7FA CC turbines (each with a maximum heat input of 2, 307 MMBtu/hr)and two duct burners (each with a maximum heat input of 500 MMBtu/hr) | Carbon Monoxide | Oxidation Catalyst, good combustion practices and use only natural gas a clean burning fuel | 2 | PPMVD | BACT-PSD | 10.2 | LB/H | Compliance Verified by Stack test in 2016, CO Emission limit1 achieved was 0.0 PPMVD; Emission limit 2 achieved was 0.0 LB/H (no CO Emissions)
NJ-0079 | WOODBRIDGE ENERGY CENTER | 2018-04-17 | Combined Cycle Combustion Turbine w/o duct burner | 15.21 | natural gas | 40297.6 | mmcubic ft/year | The above natural gas use is combined for two GE 7FA CC turbines (each with a maximum heat input of 2, 307 MMBtu/hr)and two duct burners (each with a maximum heat input of 500 MMBtu/hr) | Volatile Organic Compounds (VOC) | Oxidation catalyst and good combustion practices, use of natural gas a clean burning fuel | 2.9 | LB/H | LAER | 1 | PPMVD | Compliance Verified by Stack test in 2016, VOC Emission limit 1 achieved was 0.18 LB/H; Emission limit 2 achieved was 0.06 PPMVD @15%O2
NJ-0079 | WOODBRIDGE ENERGY CENTER | 2018-04-17 | Combined Cycle Combustion Turbine w/o duct burner | 15.21 | natural gas | 40297.6 | mmcubic ft/year | The above natural gas use is combined for two GE 7FA CC turbines (each with a maximum heat input of 2, 307 MMBtu/hr)and two duct burners (each with a maximum heat input of 500 MMBtu/hr) | Sulfur Dioxide (SO2) | Use of only natural gas a clean burning fuel | 4.1 | LB/H | OTHER CASE-BY-CASE | 0 |  | Compliance Verified by Stack test in 2016, SO2 Emission limit 1achieved was <0.09 LB/H;
NJ-0079 | WOODBRIDGE ENERGY CENTER | 2018-04-17 | Combined Cycle Combustion Turbine w/o duct burner | 15.21 | natural gas | 40297.6 | mmcubic ft/year | The above natural gas use is combined for two GE 7FA CC turbines (each with a maximum heat input of 2, 307 MMBtu/hr)and two duct burners (each with a maximum heat input of 500 MMBtu/hr) | Particulate matter, filterable (FPM) | use of natural gas only which is a clean burning fuel | 4.8 | LB/H | OTHER CASE-BY-CASE | 0 |  | Compliance Verified by Stack test in 2016, FPM Emission limit 1 achieved was 1.41 LB/H
NJ-0079 | WOODBRIDGE ENERGY CENTER | 2018-04-17 | Combined Cycle Combustion Turbine w/o duct burner | 15.21 | natural gas | 40297.6 | mmcubic ft/year | The above natural gas use is combined for two GE 7FA CC turbines (each with a maximum heat input of 2, 307 MMBtu/hr)and two duct burners (each with a maximum heat input of 500 MMBtu/hr) | Particulate matter, total &lt; 2.5 Âµ (TPM2.5) | Use of Natural gas,a clean burning fuel. | 12.1 | LB/H | OTHER CASE-BY-CASE | 0 |  | Compliance Verified by Stack test in 2016, TPM2.5 Emission limit 1 achieved was 3.96 LB/H
NJ-0079 | WOODBRIDGE ENERGY CENTER | 2018-04-17 | Combined Cycle Combustion Turbine w/o duct burner | 15.21 | natural gas | 40297.6 | mmcubic ft/year | The above natural gas use is combined for two GE 7FA CC turbines (each with a maximum heat input of 2, 307 MMBtu/hr)and two duct burners (each with a maximum heat input of 500 MMBtu/hr) | Particulate matter, total &lt; 10 Âµ (TPM10) | use of natural gas only which is a clean burning fuel | 12.1 | LB/H | OTHER CASE-BY-CASE | 0 |  | Compliance Verified by Stack test in 2016, TPM10 Emission limit 1 achieved was 4.74 LB/H
NJ-0079 | WOODBRIDGE ENERGY CENTER | 2018-04-17 | Emergency Generator | 17.11 | Ultra Low Sulfur distillate Diesel | 100 | H/YR | The Emergency Generator will use Ultra Low Sulfur distillate (ULSD) Diesel with 15 ppm % Sulfur by weight only | Nitrogen Oxides (NOx) | Use of ULSD diesel oil | 21.16 | LB/H | LAER | 0
NJ-0079 | WOODBRIDGE ENERGY CENTER | 2018-04-17 | Emergency Generator | 17.11 | Ultra Low Sulfur distillate Diesel | 100 | H/YR | The Emergency Generator will use Ultra Low Sulfur distillate (ULSD) Diesel with 15 ppm % Sulfur by weight only | Carbon Monoxide | Use of ULSD oil | 1.99 | LB/H | BACT-PSD | 0
NJ-0079 | WOODBRIDGE ENERGY CENTER | 2018-04-17 | Emergency Generator | 17.11 | Ultra Low Sulfur distillate Diesel | 100 | H/YR | The Emergency Generator will use Ultra Low Sulfur distillate (ULSD) Diesel with 15 ppm % Sulfur by weight only | Volatile Organic Compounds (VOC) | Use of ULSD oil | 0.49 | LB/H | LAER | 0
NJ-0079 | WOODBRIDGE ENERGY CENTER | 2018-04-17 | Emergency Generator | 17.11 | Ultra Low Sulfur distillate Diesel | 100 | H/YR | The Emergency Generator will use Ultra Low Sulfur distillate (ULSD) Diesel with 15 ppm % Sulfur by weight only | Particulate matter, total &lt; 10 Âµ (TPM10) | Use of ULSD oil | 0.13 | LB/H | OTHER CASE-BY-CASE | 0
NJ-0079 | WOODBRIDGE ENERGY CENTER | 2018-04-17 | Emergency Generator | 17.11 | Ultra Low Sulfur distillate Diesel | 100 | H/YR | The Emergency Generator will use Ultra Low Sulfur distillate (ULSD) Diesel with 15 ppm % Sulfur by weight only | Particulate matter, total &lt; 2.5 Âµ (TPM2.5) | Use of ULSD oil | 0.13 | LB/H | OTHER CASE-BY-CASE | 0
NJ-0080 | HESS NEWARK ENERGY CENTER | 2018-04-17 | Combined cylce turbine with duct burner | 15.21 | natural gas | 39463 | mmcubic ft/year* | * Annual throughput is for 2 turbines, 2 duct burners and 1 auxiliary boiler | Carbon Dioxide Equivalent (CO2e) | Good Combustion Practices | 887 | LB/MW-H | BACT-PSD | 0 |  | CO2 Monitored by CO2 CEMs, CH4 and Nitrous oxide monitored by calculations
NJ-0080 | HESS NEWARK ENERGY CENTER | 2018-04-17 | Combined cylce turbine with duct burner | 15.21 | natural gas | 39463 | mmcubic ft/year* | * Annual throughput is for 2 turbines, 2 duct burners and 1 auxiliary boiler | Carbon Monoxide | Oxidation catalyst | 2 | PPMVD | BACT-PSD | 10.2 | LB/H
NJ-0080 | HESS NEWARK ENERGY CENTER | 2018-04-17 | Combined cylce turbine with duct burner | 15.21 | natural gas | 39463 | mmcubic ft/year* | * Annual throughput is for 2 turbines, 2 duct burners and 1 auxiliary boiler | Nitrogen Oxides (NOx) | Selelctive catalytic reduction (SCR) system | 2 | PPMVD | LAER | 16.5 | LB/H
NJ-0080 | HESS NEWARK ENERGY CENTER | 2018-04-17 | Combined cylce turbine with duct burner | 15.21 | natural gas | 39463 | mmcubic ft/year* | * Annual throughput is for 2 turbines, 2 duct burners and 1 auxiliary boiler | Particulate matter, filterable &lt; 10 Âµ (FPM10) | Use of natural gas a clean burning fuel | 13.2 | LB/H | BACT-PSD | 0
NJ-0080 | HESS NEWARK ENERGY CENTER | 2018-04-17 | Combined cylce turbine with duct burner | 15.21 | natural gas | 39463 | mmcubic ft/year* | * Annual throughput is for 2 turbines, 2 duct burners and 1 auxiliary boiler | Particulate matter, filterable &lt; 2.5 Âµ (FPM2.5) | Use of natural gas a clean burning fuel | 13.2 | LB/H | N/A | 0
NJ-0080 | HESS NEWARK ENERGY CENTER | 2018-04-17 | Combined cylce turbine with duct burner | 15.21 | natural gas | 39463 | mmcubic ft/year* | * Annual throughput is for 2 turbines, 2 duct burners and 1 auxiliary boiler | Particulate matter, filterable (FPM) | Use of natural gas a clean burning fuel | 7.9 | LB/H | N/A | 0
NJ-0080 | HESS NEWARK ENERGY CENTER | 2018-04-17 | Combined cylce turbine with duct burner | 15.21 | natural gas | 39463 | mmcubic ft/year* | * Annual throughput is for 2 turbines, 2 duct burners and 1 auxiliary boiler | Volatile Organic Compounds (VOC) | Oxidation catalyst | 1 | PPMVD | LAER | 5.7 | LB/H
NJ-0080 | HESS NEWARK ENERGY CENTER | 2018-04-17 | Combined cylce turbine with duct burner | 15.21 | natural gas | 39463 | mmcubic ft/year* | * Annual throughput is for 2 turbines, 2 duct burners and 1 auxiliary boiler | Sulfur Dioxide (SO2) | Use of natural gas, a clean low sulfur fuel | 2.5 | LB/H | N/A | 0
NJ-0080 | HESS NEWARK ENERGY CENTER | 2018-04-17 | Boiler less than 100 MMBtu/hr | 13.31 | Natural Gas | 51.9 | mmcubic ft/year |  | Nitrogen Oxides (NOx) | Low NOx burners and flue gas recirculation | 0.01 | LB/MMBTU | LAER | 0.66 | LB/H
NJ-0080 | HESS NEWARK ENERGY CENTER | 2018-04-17 | Boiler less than 100 MMBtu/hr | 13.31 | Natural Gas | 51.9 | mmcubic ft/year |  | Carbon Monoxide | use of natural gas a clean fuel | 2.45 | LB/H | BACT-PSD | 0
NJ-0080 | HESS NEWARK ENERGY CENTER | 2018-04-17 | Boiler less than 100 MMBtu/hr | 13.31 | Natural Gas | 51.9 | mmcubic ft/year |  | Volatile Organic Compounds (VOC) | use of natural gas a clean fuel | 0.27 | LB/H | LAER | 0
NJ-0080 | HESS NEWARK ENERGY CENTER | 2018-04-17 | Boiler less than 100 MMBtu/hr | 13.31 | Natural Gas | 51.9 | mmcubic ft/year |  | Particulate matter, filterable (FPM) | use of natural gas a clean fuel | 0.22 | LB/H | N/A | 0 |  | Subjcet to NJ Sate SOTA
NJ-0080 | HESS NEWARK ENERGY CENTER | 2018-04-17 | Boiler less than 100 MMBtu/hr | 13.31 | Natural Gas | 51.9 | mmcubic ft/year |  | Particulate matter, filterable &lt; 10 Âµ (FPM10) | use of natural gas a clean fuel | 0.33 | LB/H | BACT-PSD | 0
NJ-0080 | HESS NEWARK ENERGY CENTER | 2018-04-17 | Boiler less than 100 MMBtu/hr | 13.31 | Natural Gas | 51.9 | mmcubic ft/year |  | Particulate matter, filterable &lt; 2.5 Âµ (FPM2.5) | use of natural gas a clean fuel | 0.33 | LB/H | N/A | 0
NJ-0080 | HESS NEWARK ENERGY CENTER | 2018-04-17 | Boiler less than 100 MMBtu/hr | 13.31 | Natural Gas | 51.9 | mmcubic ft/year |  | Sulfur Dioxide (SO2) | use of natural gas a clean fuel and a low sulfur fuel | 0.08 | LB/H | N/A | 0 |  | Stack testing for SO2 not required due to extremely low emissions
NJ-0080 | HESS NEWARK ENERGY CENTER | 2018-04-17 | Emergency Generator | 17.11 | ULSD | 200 | H/YR |  | Nitrogen Oxides (NOx) | use of ultra low sulfur diesel (ULSD) a clean fuel | 18.53 | LB/H | LAER | 0
NJ-0080 | HESS NEWARK ENERGY CENTER | 2018-04-17 | Emergency Generator | 17.11 | ULSD | 200 | H/YR |  | Carbon Monoxide |  | 11.56 | LB/H | BACT-PSD | 0
NJ-0080 | HESS NEWARK ENERGY CENTER | 2018-04-17 | Emergency Generator | 17.11 | ULSD | 200 | H/YR |  | Volatile Organic Compounds (VOC) | use of ULSD, a low sulfur clean fuel | 2.62 | LB/H | LAER | 0
NJ-0080 | HESS NEWARK ENERGY CENTER | 2018-04-17 | Emergency Generator | 17.11 | ULSD | 200 | H/YR |  | Particulate matter, filterable (FPM) | use of ULSD, a low sulfur clean fuel | 0.59 | LB/H | N/A | 0
NJ-0080 | HESS NEWARK ENERGY CENTER | 2018-04-17 | Emergency Generator | 17.11 | ULSD | 200 | H/YR |  | Particulate matter, filterable &lt; 10 Âµ (FPM10) |  | 0.66 | LB/H | BACT-PSD | 0
NJ-0080 | HESS NEWARK ENERGY CENTER | 2018-04-17 | Emergency Generator | 17.11 | ULSD | 200 | H/YR |  | Particulate matter, filterable &lt; 2.5 Âµ (FPM2.5) | use of ULSD, a low sulfur clean fuel | 0 |  | BACT-PSD | 0
NJ-0080 | HESS NEWARK ENERGY CENTER | 2018-04-17 | Combined Cycle Combustion Turbine | 15.21 | natural gas | 39463 | MMCubic ft/yr | Fuel: Annual throughput is for 2 turbines, 2 duct burners and 1 auxiliary boiler CO2e = 2,000,268 t/yr for the facility (2 turbines, 2 duct burners and 1 auxiliary boiler, 1 emergency generator and 1 fire pump) | Particulate matter, filterable &lt; 10 Âµ (FPM10) | Use of natural gas a clean burning fuel | 11 | LB/H | BACT-PSD | 0
NJ-0080 | HESS NEWARK ENERGY CENTER | 2018-04-17 | Combined Cycle Combustion Turbine | 15.21 | natural gas | 39463 | MMCubic ft/yr | Fuel: Annual throughput is for 2 turbines, 2 duct burners and 1 auxiliary boiler CO2e = 2,000,268 t/yr for the facility (2 turbines, 2 duct burners and 1 auxiliary boiler, 1 emergency generator and 1 fire pump) | Particulate matter, filterable &lt; 2.5 Âµ (FPM2.5) | Use of Natural Gas a clean burning fuel | 11 | LB/H | N/A | 0
NJ-0080 | HESS NEWARK ENERGY CENTER | 2018-04-17 | Combined Cycle Combustion Turbine | 15.21 | natural gas | 39463 | MMCubic ft/yr | Fuel: Annual throughput is for 2 turbines, 2 duct burners and 1 auxiliary boiler CO2e = 2,000,268 t/yr for the facility (2 turbines, 2 duct burners and 1 auxiliary boiler, 1 emergency generator and 1 fire pump) | Sulfur Dioxide (SO2) | Use of natural gas a clean low sulfur fuel | 2.8 | LB/H | N/A | 0
NJ-0080 | HESS NEWARK ENERGY CENTER | 2018-04-17 | Combined Cycle Combustion Turbine | 15.21 | natural gas | 39463 | MMCubic ft/yr | Fuel: Annual throughput is for 2 turbines, 2 duct burners and 1 auxiliary boiler CO2e = 2,000,268 t/yr for the facility (2 turbines, 2 duct burners and 1 auxiliary boiler, 1 emergency generator and 1 fire pump) | Volatile Organic Compounds (VOC) | Oxidation Catalyst and Good combustion Practices and use of natural gas a clean burning fuel | 2.9 | LB/H | LAER | 1 | PPMVD
NJ-0080 | HESS NEWARK ENERGY CENTER | 2018-04-17 | Combined Cycle Combustion Turbine | 15.21 | natural gas | 39463 | MMCubic ft/yr | Fuel: Annual throughput is for 2 turbines, 2 duct burners and 1 auxiliary boiler CO2e = 2,000,268 t/yr for the facility (2 turbines, 2 duct burners and 1 auxiliary boiler, 1 emergency generator and 1 fire pump) | Nitrogen Oxides (NOx) | Selective Catalytic Reduction (SCR) System and use of natural gas a clean burning fuel | 0.75 | LB/H | LAER | 2 | PPMVD
NJ-0080 | HESS NEWARK ENERGY CENTER | 2018-04-17 | Combined Cycle Combustion Turbine | 15.21 | natural gas | 39463 | MMCubic ft/yr | Fuel: Annual throughput is for 2 turbines, 2 duct burners and 1 auxiliary boiler CO2e = 2,000,268 t/yr for the facility (2 turbines, 2 duct burners and 1 auxiliary boiler, 1 emergency generator and 1 fire pump) | Carbon Monoxide | Oxidation Catalyst and Good combustion Practices and use of natural gas a clean burning fuel | 10.2 | LB/H | BACT-PSD | 2 | PPMVD
NJ-0080 | HESS NEWARK ENERGY CENTER | 2018-04-17 | Combined Cycle Combustion Turbine | 15.21 | natural gas | 39463 | MMCubic ft/yr | Fuel: Annual throughput is for 2 turbines, 2 duct burners and 1 auxiliary boiler CO2e = 2,000,268 t/yr for the facility (2 turbines, 2 duct burners and 1 auxiliary boiler, 1 emergency generator and 1 fire pump) | Particulate matter, filterable (FPM) | Good combustion Practices and use of natural gas a clean burning fuel | 6.6 | LB/H | N/A | 0
NJ-0084 | PSEG FOSSIL LLC SEWAREN GENERATING STATION | 2018-04-17 | Diesel Fired Emergency Generator | 17.11 | ULSD | 44 | H/YR |  | Volatile Organic Compounds (VOC) | use of ULSD a clean burning fuel, and limited hours of operation | 1 | LB/H | LAER | 0
NJ-0084 | PSEG FOSSIL LLC SEWAREN GENERATING STATION | 2018-04-17 | Diesel Fired Emergency Generator | 17.11 | ULSD | 44 | H/YR |  | Particulate matter, filterable (FPM) | use of ULSD a clean burning fuel, and limited hours of operation | 0.26 | LB/H | BACT-PSD | 0
NJ-0084 | PSEG FOSSIL LLC SEWAREN GENERATING STATION | 2018-04-17 | Diesel Fired Emergency Generator | 17.11 | ULSD | 44 | H/YR |  | Particulate matter, total &lt; 10 Âµ (TPM10) | use of ULSD a clean burning fuel, and limited hours of operation | 0.26 | LB/H | BACT-PSD | 0
NJ-0084 | PSEG FOSSIL LLC SEWAREN GENERATING STATION | 2018-04-17 | Diesel Fired Emergency Generator | 17.11 | ULSD | 44 | H/YR |  | Particulate matter, total &lt; 2.5 Âµ (TPM2.5) | use of ULSD a clean burning fuel, and limited hours of operation | 0.26 | LB/H | BACT-PSD | 0
NJ-0084 | PSEG FOSSIL LLC SEWAREN GENERATING STATION | 2018-04-17 | Diesel Fired Emergency Generator | 17.11 | ULSD | 44 | H/YR |  | Nitrogen Oxides (NOx) | use of ultra low sulfur diesel a clean burning fuel. | 42.3 | LB/H | LAER | 0
NJ-0084 | PSEG FOSSIL LLC SEWAREN GENERATING STATION | 2018-04-17 | Diesel Fired Emergency Generator | 17.11 | ULSD | 44 | H/YR |  | Carbon Monoxide | use of ultra low sulfur diesel oil a clean burning fuel | 3.5 | LB/H | BACT-PSD | 0
NJ-0084 | PSEG FOSSIL LLC SEWAREN GENERATING STATION | 2018-04-17 | Emergency Diesel Fire Pump | 17.21 | ULSD | 100 | H/YR | Maximum heat Input Rate = 2.6 MMBtu/hr | Nitrogen Oxides (NOx) | use of ULSD a clean burning fuel, and limited hours of operation | 1.7 | LB/H | LAER | 0
NJ-0084 | PSEG FOSSIL LLC SEWAREN GENERATING STATION | 2018-04-17 | Emergency Diesel Fire Pump | 17.21 | ULSD | 100 | H/YR | Maximum heat Input Rate = 2.6 MMBtu/hr | Carbon Monoxide | use of ULSD a clean burning fuel, and limited hours of operation | 1.1 | LB/H | BACT-PSD | 0
NJ-0084 | PSEG FOSSIL LLC SEWAREN GENERATING STATION | 2018-04-17 | Emergency Diesel Fire Pump | 17.21 | ULSD | 100 | H/YR | Maximum heat Input Rate = 2.6 MMBtu/hr | Particulate matter, filterable (FPM) | use of ULSD a clean burning fuel, and limited hours of operation | 0.1 | LB/H | BACT-PSD | 0
NJ-0084 | PSEG FOSSIL LLC SEWAREN GENERATING STATION | 2018-04-17 | Emergency Diesel Fire Pump | 17.21 | ULSD | 100 | H/YR | Maximum heat Input Rate = 2.6 MMBtu/hr | Particulate matter, total &lt; 10 Âµ (TPM10) | use of ULSD a clean burning fuel, and limited hours of operation | 0.1 | LB/H | BACT-PSD | 0
NJ-0084 | PSEG FOSSIL LLC SEWAREN GENERATING STATION | 2018-04-17 | Emergency Diesel Fire Pump | 17.21 | ULSD | 100 | H/YR | Maximum heat Input Rate = 2.6 MMBtu/hr | Particulate matter, total &lt; 2.5 Âµ (TPM2.5) | use of ULSD a clean burning fuel, and limited hours of operation | 0.1 | LB/H | BACT-PSD | 0
NJ-0084 | PSEG FOSSIL LLC SEWAREN GENERATING STATION | 2018-04-17 | Emergency Diesel Fire Pump | 17.21 | ULSD | 100 | H/YR | Maximum heat Input Rate = 2.6 MMBtu/hr | Volatile Organic Compounds (VOC) | use of ULSD a clean burning fuel, and limited hours of operation | 0.1 | LB/H | LAER | 0
NJ-0084 | PSEG FOSSIL LLC SEWAREN GENERATING STATION | 2018-04-17 | Combined Cycle Combustion Turbine with Duct Burner firing natural gas | 15.11 | Natural Gas | 0 |  |  | Nitrogen Oxides (NOx) | SCR and use of natural gas a clean burning fuel | 2 | PPMVD@15%O2 | LAER | 30.7 | LB/H
NJ-0084 | PSEG FOSSIL LLC SEWAREN GENERATING STATION | 2018-04-17 | Combined Cycle Combustion Turbine with Duct Burner firing natural gas | 15.11 | Natural Gas | 0 |  |  | Carbon Monoxide | Oxidation Catalyst and good combustion practices | 2 | PPMVD@15%O2 | BACT-PSD | 18.7 | LB/H
NJ-0084 | PSEG FOSSIL LLC SEWAREN GENERATING STATION | 2018-04-17 | Combined Cycle Combustion Turbine with Duct Burner firing natural gas | 15.11 | Natural Gas | 0 |  |  | Volatile Organic Compounds (VOC) | Oxidation Catalyst and good combustion practices | 2 | PPMVD | LAER | 10.7 | LB/H
NJ-0084 | PSEG FOSSIL LLC SEWAREN GENERATING STATION | 2018-04-17 | Combined Cycle Combustion Turbine with Duct Burner firing natural gas | 15.11 | Natural Gas | 0 |  |  | Particulate matter, filterable (FPM) | Use of clean burning fuel like natural gas | 12 | LB/H | BACT-PSD | 0
NJ-0084 | PSEG FOSSIL LLC SEWAREN GENERATING STATION | 2018-04-17 | Combined Cycle Combustion Turbine with Duct Burner firing natural gas | 15.11 | Natural Gas | 0 |  |  | Particulate matter, total &lt; 10 Âµ (TPM10) | Use of natural gas a clean burning fuel | 22.6 | LB/H | BACT-PSD | 0
NJ-0084 | PSEG FOSSIL LLC SEWAREN GENERATING STATION | 2018-04-17 | Combined Cycle Combustion Turbine with Duct Burner firing natural gas | 15.11 | Natural Gas | 0 |  |  | Particulate matter, total &lt; 2.5 Âµ (TPM2.5) | Use of natural gas a clean burning fuel | 22.6 | LB/H | BACT-PSD | 0
NJ-0084 | PSEG FOSSIL LLC SEWAREN GENERATING STATION | 2018-04-17 | Combined Cycle Combustion Turbine with Duct Burner firing natural gas | 15.11 | Natural Gas | 0 |  |  | Sulfuric Acid (mist, vapors, etc) | Use of natural gas a low sulfur fuel | 6.6 | LB/H | BACT-PSD | 0
NJ-0084 | PSEG FOSSIL LLC SEWAREN GENERATING STATION | 2018-04-17 | Combined Cycle Combustion Turbine with Duct Burner firing natural gas | 15.11 | Natural Gas | 0 |  |  | Sulfur Dioxide (SO2) | use of natural gas a low sulfur fuel | 10.3 | LB/H | OTHER CASE-BY-CASE | 0
NJ-0084 | PSEG FOSSIL LLC SEWAREN GENERATING STATION | 2018-04-17 | Combined Cycle Combustion Turbine with Duct Burner firing natural gas | 15.11 | Natural Gas | 0 |  |  | Carbon Dioxide | Use of natural gas which is a clean burning fuel | 888 | LB/MW-H | BACT-PSD | 0 |  | CO2 <= 888 lb/MW-hr (gross output) for turbine and its associated duct burner including MWhs from ULSD firing and steam turbine
NJ-0084 | PSEG FOSSIL LLC SEWAREN GENERATING STATION | 2018-04-17 | Auxiliary Boiler firing natural gas | 13.31 | natural gas | 687 | MMCFT/YR | Maximum heat input rate for natural gas fired auxiliary boiler is 80 MMBtu/hr (HHV) permitted to operate for 8760 hrs/yr. | Nitrogen Oxides (NOx) | low NOx burners and flue gas recirculation (FGR) | 0.8 | LB/H | LAER | 0.01 | LB/MMBTU
NJ-0084 | PSEG FOSSIL LLC SEWAREN GENERATING STATION | 2018-04-17 | Auxiliary Boiler firing natural gas | 13.31 | natural gas | 687 | MMCFT/YR | Maximum heat input rate for natural gas fired auxiliary boiler is 80 MMBtu/hr (HHV) permitted to operate for 8760 hrs/yr. | Carbon Monoxide | Use of good combustion practices and use of natural gas a clean burning fuel | 2.88 | LB/H | BACT-PSD | 0
NJ-0084 | PSEG FOSSIL LLC SEWAREN GENERATING STATION | 2018-04-17 | Auxiliary Boiler firing natural gas | 13.31 | natural gas | 687 | MMCFT/YR | Maximum heat input rate for natural gas fired auxiliary boiler is 80 MMBtu/hr (HHV) permitted to operate for 8760 hrs/yr. | Volatile Organic Compounds (VOC) | Use of good combustion practices and use of natural gas a clean burning fuel | 0.32 | LB/H | LAER | 0
NJ-0084 | PSEG FOSSIL LLC SEWAREN GENERATING STATION | 2018-04-17 | Auxiliary Boiler firing natural gas | 13.31 | natural gas | 687 | MMCFT/YR | Maximum heat input rate for natural gas fired auxiliary boiler is 80 MMBtu/hr (HHV) permitted to operate for 8760 hrs/yr. | Particulate matter, filterable (FPM) | Use of natural gas a clean burning | 0.26 | LB/H | BACT-PSD | 0
NJ-0084 | PSEG FOSSIL LLC SEWAREN GENERATING STATION | 2018-04-17 | Auxiliary Boiler firing natural gas | 13.31 | natural gas | 687 | MMCFT/YR | Maximum heat input rate for natural gas fired auxiliary boiler is 80 MMBtu/hr (HHV) permitted to operate for 8760 hrs/yr. | Particulate matter, total &lt; 10 Âµ (TPM10) | use of natural gas a clean burning fuel | 0.4 | LB/H | BACT-PSD | 0
NJ-0084 | PSEG FOSSIL LLC SEWAREN GENERATING STATION | 2018-04-17 | Auxiliary Boiler firing natural gas | 13.31 | natural gas | 687 | MMCFT/YR | Maximum heat input rate for natural gas fired auxiliary boiler is 80 MMBtu/hr (HHV) permitted to operate for 8760 hrs/yr. | Particulate matter, total &lt; 2.5 Âµ (TPM2.5) | use of natural gas a clean burning fuel | 0.4 | LB/H | BACT-PSD | 0
NJ-0084 | PSEG FOSSIL LLC SEWAREN GENERATING STATION | 2018-04-17 | Auxiliary Boiler firing natural gas | 13.31 | natural gas | 687 | MMCFT/YR | Maximum heat input rate for natural gas fired auxiliary boiler is 80 MMBtu/hr (HHV) permitted to operate for 8760 hrs/yr. | Sulfur Dioxide (SO2) | Use of natural gas a low sulfur fuel | 0.12 | LB/H | OTHER CASE-BY-CASE | 0
NJ-0084 | PSEG FOSSIL LLC SEWAREN GENERATING STATION | 2018-04-17 | Auxiliary Boiler firing natural gas | 13.31 | natural gas | 687 | MMCFT/YR | Maximum heat input rate for natural gas fired auxiliary boiler is 80 MMBtu/hr (HHV) permitted to operate for 8760 hrs/yr. | Sulfuric Acid (mist, vapors, etc) | Use of natural gas a low sulfur fuel | 0.02 | LB/H | BACT-PSD | 0
NJ-0084 | PSEG FOSSIL LLC SEWAREN GENERATING STATION | 2018-04-17 | Combined Cycle Combustion Turbine without Duct Burner Firing ULSD | 15.29 | ULSD | 2371943 | MMBTU/YR |  | Nitrogen Oxides (NOx) | Selective Catalytic Reduction (SCR) and use of natural gas a clean burning fuel | 4 | PPMVD@15% O2 | LAER | 56.5 | LB/H
NJ-0084 | PSEG FOSSIL LLC SEWAREN GENERATING STATION | 2018-04-17 | Combined Cycle Combustion Turbine without Duct Burner Firing ULSD | 15.29 | ULSD | 2371943 | MMBTU/YR |  | Carbon Monoxide | Oxidation Catalyst and good combustion practices | 2 | PPMVD @ 15% O2 | BACT-PSD | 17.2 | LB/H
NJ-0084 | PSEG FOSSIL LLC SEWAREN GENERATING STATION | 2018-04-17 | Combined Cycle Combustion Turbine without Duct Burner Firing ULSD | 15.29 | ULSD | 2371943 | MMBTU/YR |  | Volatile Organic Compounds (VOC) | Oxidation Catalyst and good combustion practices | 2 | PPMVD | LAER | 9.8 | LB/H
NJ-0084 | PSEG FOSSIL LLC SEWAREN GENERATING STATION | 2018-04-17 | Combined Cycle Combustion Turbine without Duct Burner Firing ULSD | 15.29 | ULSD | 2371943 | MMBTU/YR |  | Particulate matter, filterable (FPM) | Use of Natural gas a clean burning fuel | 27.9 | LB/H | BACT-PSD | 0
NJ-0084 | PSEG FOSSIL LLC SEWAREN GENERATING STATION | 2018-04-17 | Combined Cycle Combustion Turbine without Duct Burner Firing ULSD | 15.29 | ULSD | 2371943 | MMBTU/YR |  | Particulate matter, total &lt; 10 Âµ (TPM10) | Use of Natural Gas a clean burning fuel | 60.6 | LB/H | BACT-PSD | 0
NJ-0084 | PSEG FOSSIL LLC SEWAREN GENERATING STATION | 2018-04-17 | Combined Cycle Combustion Turbine without Duct Burner Firing ULSD | 15.29 | ULSD | 2371943 | MMBTU/YR |  | Particulate matter, total &lt; 2.5 Âµ (TPM2.5) | USE OF NATURAL GAS A CLEAN BURNING FUEL | 60.6 | LB/H | OTHER CASE-BY-CASE | 0
NJ-0084 | PSEG FOSSIL LLC SEWAREN GENERATING STATION | 2018-04-17 | Combined Cycle Combustion Turbine without Duct Burner Firing ULSD | 15.29 | ULSD | 2371943 | MMBTU/YR |  | Sulfur Dioxide (SO2) | USE OF ULTRA LOW SULFUR DISTILLATE (ULSD) OIL AS FUEL | 6.7 | LB/H | BACT-PSD | 0
NJ-0084 | PSEG FOSSIL LLC SEWAREN GENERATING STATION | 2018-04-17 | Combined Cycle Combustion Turbine without Duct Burner Firing ULSD | 15.29 | ULSD | 2371943 | MMBTU/YR |  | Sulfuric Acid (mist, vapors, etc) |  | 4.3 | LB/H | BACT-PSD | 0
NJ-0084 | PSEG FOSSIL LLC SEWAREN GENERATING STATION | 2018-04-17 | Combined Cycle Combustion Turbine without Duct Burner Firing ULSD | 15.29 | ULSD | 2371943 | MMBTU/YR |  | Carbon Dioxide | GOOD COMBUSTION PRACTICES. | 888 | LB/MW-H | BACT-PSD | 0 |  | CO2 <= 888 lb/MW-hr (gross output) for turbine and its associated duct burner including MWhs from ULSD firing and steam turbine
NJ-0084 | PSEG FOSSIL LLC SEWAREN GENERATING STATION | 2018-04-17 | Combined Cycle Combustion Turbine without Duct Burner Firing Natural Gas | 15.11 | Natural Gas | 28169501 | MMBTU/YR | Natural Gas Usage: <=28,169,501 MMBtu/year which includes maximum ultra low sulfur distillate oil usage of =2,371,943 MMBTU/year | Nitrogen Oxides (NOx) | SELECTIVE CATALYTIC REDUCTION (SCR) SYSTEM | 2 | PPMVD@15%O2 | LAER | 25.4 | LB/H
NJ-0084 | PSEG FOSSIL LLC SEWAREN GENERATING STATION | 2018-04-17 | Combined Cycle Combustion Turbine without Duct Burner Firing Natural Gas | 15.11 | Natural Gas | 28169501 | MMBTU/YR | Natural Gas Usage: <=28,169,501 MMBtu/year which includes maximum ultra low sulfur distillate oil usage of =2,371,943 MMBTU/year | Carbon Monoxide | OXIDATION CATALYST AND GOOD COMBUSTION PRACTICES | 2 | PPMVD@15%O2 | BACT-PSD | 15.4 | LB/H
NJ-0084 | PSEG FOSSIL LLC SEWAREN GENERATING STATION | 2018-04-17 | Combined Cycle Combustion Turbine without Duct Burner Firing Natural Gas | 15.11 | Natural Gas | 28169501 | MMBTU/YR | Natural Gas Usage: <=28,169,501 MMBtu/year which includes maximum ultra low sulfur distillate oil usage of =2,371,943 MMBTU/year | Volatile Organic Compounds (VOC) | OXIDATION CATALYST AND GOOD COMBUSTION PRACTICES | 1 | PPMVD@15%O2 | LAER | 4.41 | LB/H
NJ-0084 | PSEG FOSSIL LLC SEWAREN GENERATING STATION | 2018-04-17 | Combined Cycle Combustion Turbine without Duct Burner Firing Natural Gas | 15.11 | Natural Gas | 28169501 | MMBTU/YR | Natural Gas Usage: <=28,169,501 MMBtu/year which includes maximum ultra low sulfur distillate oil usage of =2,371,943 MMBTU/year | Particulate matter, filterable (FPM) | USE OF NATURAL GAS A CLEAN BURNING FUEL | 4.7 | LB/H | BACT-PSD | 0
NJ-0084 | PSEG FOSSIL LLC SEWAREN GENERATING STATION | 2018-04-17 | Combined Cycle Combustion Turbine without Duct Burner Firing Natural Gas | 15.11 | Natural Gas | 28169501 | MMBTU/YR | Natural Gas Usage: <=28,169,501 MMBtu/year which includes maximum ultra low sulfur distillate oil usage of =2,371,943 MMBTU/year | Particulate matter, total &lt; 10 Âµ (TPM10) | Use of natural gas a clean burning fuel | 14.4 | LB/H | BACT-PSD | 0
NJ-0084 | PSEG FOSSIL LLC SEWAREN GENERATING STATION | 2018-04-17 | Combined Cycle Combustion Turbine without Duct Burner Firing Natural Gas | 15.11 | Natural Gas | 28169501 | MMBTU/YR | Natural Gas Usage: <=28,169,501 MMBtu/year which includes maximum ultra low sulfur distillate oil usage of =2,371,943 MMBTU/year | Particulate matter, total &lt; 2.5 Âµ (TPM2.5) | Use of natural gas a clean burning fuel | 14.4 | LB/H | BACT-PSD | 0
NJ-0084 | PSEG FOSSIL LLC SEWAREN GENERATING STATION | 2018-04-17 | Combined Cycle Combustion Turbine without Duct Burner Firing Natural Gas | 15.11 | Natural Gas | 28169501 | MMBTU/YR | Natural Gas Usage: <=28,169,501 MMBtu/year which includes maximum ultra low sulfur distillate oil usage of =2,371,943 MMBTU/year | Sulfur Dioxide (SO2) | Use of natural gas which is low sulfur fuel | 8.5 | LB/H | OTHER CASE-BY-CASE | 0
NJ-0084 | PSEG FOSSIL LLC SEWAREN GENERATING STATION | 2018-04-17 | Combined Cycle Combustion Turbine without Duct Burner Firing Natural Gas | 15.11 | Natural Gas | 28169501 | MMBTU/YR | Natural Gas Usage: <=28,169,501 MMBtu/year which includes maximum ultra low sulfur distillate oil usage of =2,371,943 MMBTU/year | Sulfuric Acid (mist, vapors, etc) | Use of natural gas which is low sulfur fuel | 5.5 | LB/H | BACT-PSD | 0
NJ-0084 | PSEG FOSSIL LLC SEWAREN GENERATING STATION | 2018-04-17 | Combined Cycle Combustion Turbine without Duct Burner Firing Natural Gas | 15.11 | Natural Gas | 28169501 | MMBTU/YR | Natural Gas Usage: <=28,169,501 MMBtu/year which includes maximum ultra low sulfur distillate oil usage of =2,371,943 MMBTU/year | Carbon Dioxide |  | 888 | LB/MW-H | BACT-PSD | 0 |  | CO2 <= 888 lb/MW-hr (gross output) for turbine and its associated duct burner including MWhs from ULSD firing and steam turbine
NV-0047 | NELLIS AIR FORCE BASE | 2008-10-21 | BOILERS/HEATERS - NATURAL GAS-FIRED | 13.31 | NATURAL GAS |  |  | THE FACILITY HAS 125 REGULATED UNITS AND 142 EXEMPT UNITS. UNIT RB013 (RITE BOILER, 6.5 MMBTU/HR) IS SELECTED TO SHOW THE BACT DETERMINATIONS. | Particulate matter, filterable &lt; 10 Âµ (FPM10) | FLUE GAS RECIRCULATION | 0.0077 | LB/MMBTU | Other Case-by-Case | 0.05 | LB/H
NV-0047 | NELLIS AIR FORCE BASE | 2008-10-21 | BOILERS/HEATERS - NATURAL GAS-FIRED | 13.31 | NATURAL GAS |  |  | THE FACILITY HAS 125 REGULATED UNITS AND 142 EXEMPT UNITS. UNIT RB013 (RITE BOILER, 6.5 MMBTU/HR) IS SELECTED TO SHOW THE BACT DETERMINATIONS. | Nitrogen Oxides (NOx) | LOW-NOX BURNER AND FLUE GAS RECIRCULATION | 0.03 | LB/MMBTU | Other Case-by-Case | 25 | PPMVD
NV-0047 | NELLIS AIR FORCE BASE | 2008-10-21 | BOILERS/HEATERS - NATURAL GAS-FIRED | 13.31 | NATURAL GAS |  |  | THE FACILITY HAS 125 REGULATED UNITS AND 142 EXEMPT UNITS. UNIT RB013 (RITE BOILER, 6.5 MMBTU/HR) IS SELECTED TO SHOW THE BACT DETERMINATIONS. | Carbon Monoxide | FLUE GAS RECIRCULATION | 0.037 | LB/MMBTU | Other Case-by-Case | 50 | PPMVD
NV-0047 | NELLIS AIR FORCE BASE | 2008-10-21 | BOILERS/HEATERS - NATURAL GAS-FIRED | 13.31 | NATURAL GAS |  |  | THE FACILITY HAS 125 REGULATED UNITS AND 142 EXEMPT UNITS. UNIT RB013 (RITE BOILER, 6.5 MMBTU/HR) IS SELECTED TO SHOW THE BACT DETERMINATIONS. | Volatile Organic Compounds (VOC) | FLUE GAS RECIRCULATION | 0.0062 | LB/MMBTU | Other Case-by-Case | 0.04 | LB/H
NV-0047 | NELLIS AIR FORCE BASE | 2008-10-21 | BOILERS/HEATERS - NATURAL GAS-FIRED | 13.31 | NATURAL GAS |  |  | THE FACILITY HAS 125 REGULATED UNITS AND 142 EXEMPT UNITS. UNIT RB013 (RITE BOILER, 6.5 MMBTU/HR) IS SELECTED TO SHOW THE BACT DETERMINATIONS. | Sulfur Dioxide (SO2) | USE OF PIPELINE-QUALITY NATURAL GAS | 0.0015 | LB/MMBTU | BACT-PSD | 0.01 | LB/H
NV-0047 | NELLIS AIR FORCE BASE | 2008-10-21 | BOILERS/HEATERS - DIESEL OIL-FIRED | 13.22 | DIESEL OIL |  |  | THE PROCESS CONSISTS OF SIX REGULATED UNITS AND FIVE EXEMPT UNITS. EMISSION UNIT RB126 (BURNHAM BOILER, 1.063 MMBTU/HR) IS SELECTED TO SHOW THE BACT DETERMINATIONS. | Particulate matter, filterable &lt; 10 Âµ (FPM10) | GOOD COMBUSTION PRACTICE | 0.019 | LB/MMBTU | Other Case-by-Case | 0.02 | LB/H
NV-0047 | NELLIS AIR FORCE BASE | 2008-10-21 | BOILERS/HEATERS - DIESEL OIL-FIRED | 13.22 | DIESEL OIL |  |  | THE PROCESS CONSISTS OF SIX REGULATED UNITS AND FIVE EXEMPT UNITS. EMISSION UNIT RB126 (BURNHAM BOILER, 1.063 MMBTU/HR) IS SELECTED TO SHOW THE BACT DETERMINATIONS. | Nitrogen Oxides (NOx) | LOW-NOX BURNER | 0.14 | LB/MMBTU | BACT-PSD | 30 | PPMVD
NV-0047 | NELLIS AIR FORCE BASE | 2008-10-21 | BOILERS/HEATERS - DIESEL OIL-FIRED | 13.22 | DIESEL OIL |  |  | THE PROCESS CONSISTS OF SIX REGULATED UNITS AND FIVE EXEMPT UNITS. EMISSION UNIT RB126 (BURNHAM BOILER, 1.063 MMBTU/HR) IS SELECTED TO SHOW THE BACT DETERMINATIONS. | Carbon Monoxide | GOOD COMBUSTION PRACTICE | 0.038 | LB/MMBTU | Other Case-by-Case | 100 | PPMVD
NV-0047 | NELLIS AIR FORCE BASE | 2008-10-21 | BOILERS/HEATERS - DIESEL OIL-FIRED | 13.22 | DIESEL OIL |  |  | THE PROCESS CONSISTS OF SIX REGULATED UNITS AND FIVE EXEMPT UNITS. EMISSION UNIT RB126 (BURNHAM BOILER, 1.063 MMBTU/HR) IS SELECTED TO SHOW THE BACT DETERMINATIONS. | Volatile Organic Compounds (VOC) | GOOD COMBUSTION PRACTICE | 0.0094 | LB/MMBTU | Other Case-by-Case | 0.01 | LB/H
NV-0047 | NELLIS AIR FORCE BASE | 2008-10-21 | BOILERS/HEATERS - DIESEL OIL-FIRED | 13.22 | DIESEL OIL |  |  | THE PROCESS CONSISTS OF SIX REGULATED UNITS AND FIVE EXEMPT UNITS. EMISSION UNIT RB126 (BURNHAM BOILER, 1.063 MMBTU/HR) IS SELECTED TO SHOW THE BACT DETERMINATIONS. | Sulfur Dioxide (SO2) | LIMITING SULFUR CONTENT IN THE DIESEL OIL TO 0.05% BY WEIGHT | 0.0094 | LB/MMBTU | BACT-PSD | 0.01 | LB/H
NV-0047 | NELLIS AIR FORCE BASE | 2008-10-21 | AIRCRAFT ENGINE TESTING | 15.19 | JP-8 | 11490 | LB/H | ENGINE TESTING IS CONDUCTED AT THE TWO HUSH HOUSES, WHICH ARE DESIGNATED EMISION UNITS N001 AND N002. THE ENGINE MAY BE TESTED IN ONE OF THE THREE MODES OR POWER SETTINGS, WHICH ARE IDLE, MILITARY, AND AFTER-BURNER. MILITARY MODE FOR ENGINE TYPE F100-PW-229 IS SELECTED TO SHOW THE BACT DETERMINATIONS. ANNUAL OPERATING TIME IN MILITARY MODE IS LIMITED TO 75 HOURS PER YEAR. | Nitrogen Oxides (NOx) | GOOD MANAGEMENT PRACTICE | 57.65 | LB/1000 LB FUEL | BACT-PSD | 662.4 | LB/H
NV-0047 | NELLIS AIR FORCE BASE | 2008-10-21 | AIRCRAFT ENGINE TESTING | 15.19 | JP-8 | 11490 | LB/H | ENGINE TESTING IS CONDUCTED AT THE TWO HUSH HOUSES, WHICH ARE DESIGNATED EMISION UNITS N001 AND N002. THE ENGINE MAY BE TESTED IN ONE OF THE THREE MODES OR POWER SETTINGS, WHICH ARE IDLE, MILITARY, AND AFTER-BURNER. MILITARY MODE FOR ENGINE TYPE F100-PW-229 IS SELECTED TO SHOW THE BACT DETERMINATIONS. ANNUAL OPERATING TIME IN MILITARY MODE IS LIMITED TO 75 HOURS PER YEAR. | Carbon Monoxide | GOOD MANAGEMENT PRACTICE | 0.66 | LB/1000 LB FUEL | Other Case-by-Case | 7.58 | LB/H
NV-0047 | NELLIS AIR FORCE BASE | 2008-10-21 | AIRCRAFT ENGINE TESTING | 15.19 | JP-8 | 11490 | LB/H | ENGINE TESTING IS CONDUCTED AT THE TWO HUSH HOUSES, WHICH ARE DESIGNATED EMISION UNITS N001 AND N002. THE ENGINE MAY BE TESTED IN ONE OF THE THREE MODES OR POWER SETTINGS, WHICH ARE IDLE, MILITARY, AND AFTER-BURNER. MILITARY MODE FOR ENGINE TYPE F100-PW-229 IS SELECTED TO SHOW THE BACT DETERMINATIONS. ANNUAL OPERATING TIME IN MILITARY MODE IS LIMITED TO 75 HOURS PER YEAR. | Sulfur Dioxide (SO2) | SULFUR CONTENT IN THE LIQUID FUEL (JP-8) IS LIMITED TO 0.05%. | 0.5 | LB/1000 LB FUEL | BACT-PSD | 11.49 | LB/H
NV-0047 | NELLIS AIR FORCE BASE | 2008-10-21 | AIRCRAFT ENGINE TESTING | 15.19 | JP-8 | 11490 | LB/H | ENGINE TESTING IS CONDUCTED AT THE TWO HUSH HOUSES, WHICH ARE DESIGNATED EMISION UNITS N001 AND N002. THE ENGINE MAY BE TESTED IN ONE OF THE THREE MODES OR POWER SETTINGS, WHICH ARE IDLE, MILITARY, AND AFTER-BURNER. MILITARY MODE FOR ENGINE TYPE F100-PW-229 IS SELECTED TO SHOW THE BACT DETERMINATIONS. ANNUAL OPERATING TIME IN MILITARY MODE IS LIMITED TO 75 HOURS PER YEAR. | Volatile Organic Compounds (VOC) | GOOD MANAGEMENT PRACTICE | 0.54 | LB/1000 LB FUEL | Other Case-by-Case | 6.21 | LB/H
NV-0047 | NELLIS AIR FORCE BASE | 2008-10-21 | AIRCRAFT ENGINE TESTING | 15.19 | JP-8 | 11490 | LB/H | ENGINE TESTING IS CONDUCTED AT THE TWO HUSH HOUSES, WHICH ARE DESIGNATED EMISION UNITS N001 AND N002. THE ENGINE MAY BE TESTED IN ONE OF THE THREE MODES OR POWER SETTINGS, WHICH ARE IDLE, MILITARY, AND AFTER-BURNER. MILITARY MODE FOR ENGINE TYPE F100-PW-229 IS SELECTED TO SHOW THE BACT DETERMINATIONS. ANNUAL OPERATING TIME IN MILITARY MODE IS LIMITED TO 75 HOURS PER YEAR. | Particulate matter, filterable &lt; 10 Âµ (FPM10) | GOOD MANAGEMENT PRACTICE | 1.33 | LB/1,000 LB FUEL | OTHER CASE-BY-CASE | 15.28 | LB/H
NV-0047 | NELLIS AIR FORCE BASE | 2008-10-21 | LARGE INTERNAL COMBUSTION ENGINES (&gt;500 HP) | 17.11 | DIESEL OIL |  |  | THE FACILITY HAS A TOTAL OF TEN (10) LARGE DIESEL GENERATORS, INCLUDING FOUR NEW ONES APPROVED IN THE PERMITTING ACTION. ALL OF THEM ARE SUBJECT TO THE LIMIT OF OPERATING TIME FOR TESTING AND MAINTENANCE FOR 90 HOURS PER YEAR. EMISSION UNIT G010 (ONAN GENERATOR, 1,350 HP) IS SELECTED TO SHOW THE BACT DETERMINATIONS. | Sulfur Dioxide (SO2) | LIMITING SULFUR CONTENT IN THE DIESEL OIL TO 0.05% | 0.02 | G/B-HP-H | BACT-PSD | 0.06 | LB/H
NV-0047 | NELLIS AIR FORCE BASE | 2008-10-21 | LARGE INTERNAL COMBUSTION ENGINES (&gt;500 HP) | 17.11 | DIESEL OIL |  |  | THE FACILITY HAS A TOTAL OF TEN (10) LARGE DIESEL GENERATORS, INCLUDING FOUR NEW ONES APPROVED IN THE PERMITTING ACTION. ALL OF THEM ARE SUBJECT TO THE LIMIT OF OPERATING TIME FOR TESTING AND MAINTENANCE FOR 90 HOURS PER YEAR. EMISSION UNIT G010 (ONAN GENERATOR, 1,350 HP) IS SELECTED TO SHOW THE BACT DETERMINATIONS. | Volatile Organic Compounds (VOC) | TURBOCHARGER AND AFTERCOOLER | 0.2 | G/B-HP-H | Other Case-by-Case | 0.6 | LB/H
NV-0047 | NELLIS AIR FORCE BASE | 2008-10-21 | LARGE INTERNAL COMBUSTION ENGINES (&gt;500 HP) | 17.11 | DIESEL OIL |  |  | THE FACILITY HAS A TOTAL OF TEN (10) LARGE DIESEL GENERATORS, INCLUDING FOUR NEW ONES APPROVED IN THE PERMITTING ACTION. ALL OF THEM ARE SUBJECT TO THE LIMIT OF OPERATING TIME FOR TESTING AND MAINTENANCE FOR 90 HOURS PER YEAR. EMISSION UNIT G010 (ONAN GENERATOR, 1,350 HP) IS SELECTED TO SHOW THE BACT DETERMINATIONS. | Particulate matter, filterable &lt; 10 Âµ (FPM10) | TURBOCHARGER AND AFTERCOOLER | 0.084 | G/B-HP-H | OTHER CASE-BY-CASE | 0.25 | LB/H
NV-0047 | NELLIS AIR FORCE BASE | 2008-10-21 | LARGE INTERNAL COMBUSTION ENGINES (&gt;500 HP) | 17.11 | DIESEL OIL |  |  | THE FACILITY HAS A TOTAL OF TEN (10) LARGE DIESEL GENERATORS, INCLUDING FOUR NEW ONES APPROVED IN THE PERMITTING ACTION. ALL OF THEM ARE SUBJECT TO THE LIMIT OF OPERATING TIME FOR TESTING AND MAINTENANCE FOR 90 HOURS PER YEAR. EMISSION UNIT G010 (ONAN GENERATOR, 1,350 HP) IS SELECTED TO SHOW THE BACT DETERMINATIONS. | Nitrogen Oxides (NOx) | TURBOCHARGER AND AFTERCOOLER | 7.58 | G/B-HP-H | BACT-PSD | 23.87 | LB/H
NV-0047 | NELLIS AIR FORCE BASE | 2008-10-21 | LARGE INTERNAL COMBUSTION ENGINES (&gt;500 HP) | 17.11 | DIESEL OIL |  |  | THE FACILITY HAS A TOTAL OF TEN (10) LARGE DIESEL GENERATORS, INCLUDING FOUR NEW ONES APPROVED IN THE PERMITTING ACTION. ALL OF THEM ARE SUBJECT TO THE LIMIT OF OPERATING TIME FOR TESTING AND MAINTENANCE FOR 90 HOURS PER YEAR. EMISSION UNIT G010 (ONAN GENERATOR, 1,350 HP) IS SELECTED TO SHOW THE BACT DETERMINATIONS. | Carbon Monoxide | TURBOCHARGER AND AFTERCOOLER | 0.22 | G/B-HP-H | Other Case-by-Case | 0.66 | LB/H
NV-0047 | NELLIS AIR FORCE BASE | 2008-10-21 | SMALL INTERNAL COMBUSTION ENGINES (&lt;= 500 HP) | 17.21 | DIESEL OIL |  |  | THE PERMITTING ACTION APPROVED A TOTAL OF 42 NEW UNITS. THE FACILITY HAS A TOTAL OF 49 REGULATED UNITS AND 11 EXEMPT UNITS. ALL OF THEM ARE SUBJECT TO THE LIMIT OF OPERATING TIME FOR TESTING AND MAINTENANCE FOR 90 HOURS PER YEAR. UNIT G021 (ONAN GENERATOR, 317 HP) IS SELECTED TO SHOW THE BACT DETERMINATIONS. | Particulate matter, filterable &lt; 10 Âµ (FPM10) | TURBOCHARGER AND AFTERCOOLER | 0.14 | G/B-HP-H | OTHER CASE-BY-CASE | 0.1 | LB/H
NV-0047 | NELLIS AIR FORCE BASE | 2008-10-21 | SMALL INTERNAL COMBUSTION ENGINES (&lt;= 500 HP) | 17.21 | DIESEL OIL |  |  | THE PERMITTING ACTION APPROVED A TOTAL OF 42 NEW UNITS. THE FACILITY HAS A TOTAL OF 49 REGULATED UNITS AND 11 EXEMPT UNITS. ALL OF THEM ARE SUBJECT TO THE LIMIT OF OPERATING TIME FOR TESTING AND MAINTENANCE FOR 90 HOURS PER YEAR. UNIT G021 (ONAN GENERATOR, 317 HP) IS SELECTED TO SHOW THE BACT DETERMINATIONS. | Nitrogen Oxides (NOx) | TURBOCHARGER AND AFTERCOOLER | 3.88 | G/B-HP-H | BACT-PSD | 2.71 | LB/H
NV-0047 | NELLIS AIR FORCE BASE | 2008-10-21 | SMALL INTERNAL COMBUSTION ENGINES (&lt;= 500 HP) | 17.21 | DIESEL OIL |  |  | THE PERMITTING ACTION APPROVED A TOTAL OF 42 NEW UNITS. THE FACILITY HAS A TOTAL OF 49 REGULATED UNITS AND 11 EXEMPT UNITS. ALL OF THEM ARE SUBJECT TO THE LIMIT OF OPERATING TIME FOR TESTING AND MAINTENANCE FOR 90 HOURS PER YEAR. UNIT G021 (ONAN GENERATOR, 317 HP) IS SELECTED TO SHOW THE BACT DETERMINATIONS. | Carbon Monoxide | TURBOCHARGER AND AFTERCOOLER | 0.5 | G/B-HP-H | OTHER CASE-BY-CASE | 0.35 | LB/H
NV-0047 | NELLIS AIR FORCE BASE | 2008-10-21 | SMALL INTERNAL COMBUSTION ENGINES (&lt;= 500 HP) | 17.21 | DIESEL OIL |  |  | THE PERMITTING ACTION APPROVED A TOTAL OF 42 NEW UNITS. THE FACILITY HAS A TOTAL OF 49 REGULATED UNITS AND 11 EXEMPT UNITS. ALL OF THEM ARE SUBJECT TO THE LIMIT OF OPERATING TIME FOR TESTING AND MAINTENANCE FOR 90 HOURS PER YEAR. UNIT G021 (ONAN GENERATOR, 317 HP) IS SELECTED TO SHOW THE BACT DETERMINATIONS. | Sulfur Dioxide (SO2) | LIMITING SULFUR CONTENT IN THE DIESEL OIL TO 0.05% | 0.99 | G/B-HP-H | BACT-PSD | 0.69 | LB/H
NV-0047 | NELLIS AIR FORCE BASE | 2008-10-21 | SMALL INTERNAL COMBUSTION ENGINES (&lt;= 500 HP) | 17.21 | DIESEL OIL |  |  | THE PERMITTING ACTION APPROVED A TOTAL OF 42 NEW UNITS. THE FACILITY HAS A TOTAL OF 49 REGULATED UNITS AND 11 EXEMPT UNITS. ALL OF THEM ARE SUBJECT TO THE LIMIT OF OPERATING TIME FOR TESTING AND MAINTENANCE FOR 90 HOURS PER YEAR. UNIT G021 (ONAN GENERATOR, 317 HP) IS SELECTED TO SHOW THE BACT DETERMINATIONS. | Volatile Organic Compounds (VOC) | TURBOCHARGER AND AFTERCOOLER | 0.14 | G/B-HP-H | OTHER CASE-BY-CASE | 0.1 | LB/H
NV-0047 | NELLIS AIR FORCE BASE | 2008-10-21 | AGGREGATE PLANT | 90.024 | N/A |  |  | THE PROCESS PRODUCES SAND AND GRAVEL. THERE ARE TWELVE EMISSION UNITS ASSIGNED TO THE PROCESS. UNIT A024, A ROCK CRUSHER (EAGLE M/N: PRSC, S/N: 2701), IS SELECTED AS A REPRESENTATIVE UNIT TO SHOW THE BACT DETERMINATIONS. THE UNIT IS SUBJECT TO THE THROUGHPUT LIMITS OF 200 TONS/HR AND 100,000 TONS/YR. | Particulate matter, filterable &lt; 10 Âµ (FPM10) | WATER SPRAYING TO MINTAIN THE MINIMUM MOISTURE CONTENT OF 1.5% IN MATERIALS LESS THAN 0.25 INCHES IN DIAMETER. | 0.0074 | LB/T | Other Case-by-Case | 1.48 | LB/H | THE EMISSION LIMITS APPLY TO UNIT A024 ONLY. THE EMISSION UNIT IS SUBJECT TO THE OPACITY LIMIT OF 15% FOR A PERIOD OR PERIODS AGGREGATING MORE THAN 3 MINUTES IN ANY 60 MINUTE PERIOD.
NV-0047 | NELLIS AIR FORCE BASE | 2008-10-21 | CONCRETE BATCH PLANT | 90.012 | N/A |  |  | THE PROCESS CONSISTS OF THIRTEEN (13) EMISSION UNITS INCLUDING ONE DIESEL GENERATOR. THE CONCRETE BATCH PLANT (UNIT A015) IS SELECTED TO SHOW THE BACT DETERMINATIONS. PRODUCTION FOR THE PLANT IS LIMITED TO 200 TONS/HR AND 15,000 TONS/YR. | Particulate matter, filterable &lt; 10 Âµ (FPM10) | MAINTAINING A MINIMUM OF 1.5% MOISTURE CONTENT IN MATERIALS LESS THAN 0.25 INCHES IN DIAMETER FOR THE ENTIRE PROCESS | 0.0514 | LB/T PRODUCTION | Other Case-by-Case | 10.29 | LB/H
NV-0047 | NELLIS AIR FORCE BASE | 2008-10-21 | GROUND WATER AND SOIL REMEDIATION | 22.1 | N/A |  |  | THE PROCESS IS DESIGNED TO CLEAN THE GROUND WATER AND SOIL, WHICH ARE CONTAMINATED WITH TOTAL PETROLEUM HYDROCARBONS (TPH). EMISSION UNIT F001, A THERMAL/CATALYTIC OXIDIZER (FIRECAT 250, 0.4 MMBTU/HR, BURNING PROPANE), IS SELECTED TO SHOW THE BACT DETERMINATIONS. | Nitrogen Oxides (NOx) | GOOD OPERATING PRACTICE | 0.06 | LB/H | Other Case-by-Case | 0.27 | T/YR
NV-0047 | NELLIS AIR FORCE BASE | 2008-10-21 | GROUND WATER AND SOIL REMEDIATION | 22.1 | N/A |  |  | THE PROCESS IS DESIGNED TO CLEAN THE GROUND WATER AND SOIL, WHICH ARE CONTAMINATED WITH TOTAL PETROLEUM HYDROCARBONS (TPH). EMISSION UNIT F001, A THERMAL/CATALYTIC OXIDIZER (FIRECAT 250, 0.4 MMBTU/HR, BURNING PROPANE), IS SELECTED TO SHOW THE BACT DETERMINATIONS. | Carbon Monoxide | GOOD OPERATING PRACTICE | 0.01 | LB/H | Other Case-by-Case | 0.04 | T/YR
NV-0047 | NELLIS AIR FORCE BASE | 2008-10-21 | GROUND WATER AND SOIL REMEDIATION | 22.1 | N/A |  |  | THE PROCESS IS DESIGNED TO CLEAN THE GROUND WATER AND SOIL, WHICH ARE CONTAMINATED WITH TOTAL PETROLEUM HYDROCARBONS (TPH). EMISSION UNIT F001, A THERMAL/CATALYTIC OXIDIZER (FIRECAT 250, 0.4 MMBTU/HR, BURNING PROPANE), IS SELECTED TO SHOW THE BACT DETERMINATIONS. | Volatile Organic Compounds (VOC) | INCINERATION | 0.18 | LB/H | Other Case-by-Case | 0.77 | T/YR
NV-0047 | NELLIS AIR FORCE BASE | 2008-10-21 | UNPAVED HAUL ROAD IN THE LANDFILL AREA | 99.13 | N/A |  |  | THE FACILITY INCLUDES A CLASS III CONSTRUCTION DEBRIS LANDFILL. THE AMOUNT OF MATERIALS DISPOSED OF AT THE LANDFILL IS LIMITED TO 100 TONS PER DAY AND 3,000 TONS PER YEAR. UNIT I003 (HAUL TRUCKS TRAVELLING ON THE UNPAVED ROAD) IS SELECTED TO SHOW THE BACT DETERMINATIONS. THE UNIT IS SUBJECT TO THE DISTANCE LIMIT OF TOTAL VEHICLE MILES TRAVELLED FOR 30 MILES PER DAY AND 900 MILES PER YEAR. | Particulate matter, filterable &lt; 10 Âµ (FPM10) | APPLYING WATER OR DUST PALLIATIVES ON THE UNPAVED HAUL ROAD | 0.757 | LB/M | Other Case-by-Case | 22.71 | LB/D | EMISSION LIMIT 1 IS BASED ON THE DEFAULT EMISSION FACTOR DEVELOPED BY THE AGENCY. EMISSION LIMIT 2 APPLIES TO UNIT I003 ONLY.
NV-0047 | NELLIS AIR FORCE BASE | 2008-10-21 | FACILITY-WIDE CONSUMPTION OF ORGANIC CHEMICALS | 49.011 | N/A |  |  | FACILITY-WIDE CONSUMPTION OF MISCELLANEOUS CHEMICALS CONTAINING VOC IS ASSIGNED EMISSION UNIT O001. RECORD KEEPING AND QUARTERLY REPORTING ARE THE MEANS FOR MONITORING COMPLIANCE WITH THE EMISSION LIMITS. | Volatile Organic Compounds (VOC) | MINIMIZING USAGE OF VOC-CONTAINING CHEMICALS AND SUBSTITUTING FOR LOW-VOC PRODUCTS WHERE POSSIBLE | 7.18 | T/QTR | Other Case-by-Case | 9.57 | T/YR
NV-0047 | NELLIS AIR FORCE BASE | 2008-10-21 | AIRCRAFT ARRESTORS | 17.22 | GASOLINE |  |  | THE ARRESTORS ARE GASOLINE-POWERED INTERNAL COMBUSTION ENGINES. THEY ARE USED TO REWIND THE CORD EACH TIME AN ARRESTOR IS USED TO ARREST AIRCRAFT. THE FACILITY HAS TWELVE (12) ARRESTERS, EACH OF WHICH IS RATED AT 65 BHP. EACH ARRESTOR IS SUBJECT TO THE LIMIT OF OPERATING TIME TO 225 HOURS PER YEAR. THE SUM OF OPERATING TIMES FOR ALL THE ARRESTORS IS SUBJECT TO THE LIMIT OF 1,900 HOURS PER YEAR. UNIT G052 IS SELECTED TO SHOW THE BACT DETERMINATIONS. | Particulate matter, filterable &lt; 10 Âµ (FPM10) | GOOD COMBUSTION PRACTICE | 0.35 | G/B-HP-H | OTHER CASE-BY-CASE | 0.05 | LB/H
NV-0047 | NELLIS AIR FORCE BASE | 2008-10-21 | AIRCRAFT ARRESTORS | 17.22 | GASOLINE |  |  | THE ARRESTORS ARE GASOLINE-POWERED INTERNAL COMBUSTION ENGINES. THEY ARE USED TO REWIND THE CORD EACH TIME AN ARRESTOR IS USED TO ARREST AIRCRAFT. THE FACILITY HAS TWELVE (12) ARRESTERS, EACH OF WHICH IS RATED AT 65 BHP. EACH ARRESTOR IS SUBJECT TO THE LIMIT OF OPERATING TIME TO 225 HOURS PER YEAR. THE SUM OF OPERATING TIMES FOR ALL THE ARRESTORS IS SUBJECT TO THE LIMIT OF 1,900 HOURS PER YEAR. UNIT G052 IS SELECTED TO SHOW THE BACT DETERMINATIONS. | Nitrogen Oxides (NOx) | GOOD COMBUSTION PRACTICE | 5.02 | G/B-HP-H | BACT-PSD | 0.72 | LB/H
NV-0047 | NELLIS AIR FORCE BASE | 2008-10-21 | AIRCRAFT ARRESTORS | 17.22 | GASOLINE |  |  | THE ARRESTORS ARE GASOLINE-POWERED INTERNAL COMBUSTION ENGINES. THEY ARE USED TO REWIND THE CORD EACH TIME AN ARRESTOR IS USED TO ARREST AIRCRAFT. THE FACILITY HAS TWELVE (12) ARRESTERS, EACH OF WHICH IS RATED AT 65 BHP. EACH ARRESTOR IS SUBJECT TO THE LIMIT OF OPERATING TIME TO 225 HOURS PER YEAR. THE SUM OF OPERATING TIMES FOR ALL THE ARRESTORS IS SUBJECT TO THE LIMIT OF 1,900 HOURS PER YEAR. UNIT G052 IS SELECTED TO SHOW THE BACT DETERMINATIONS. | Carbon Monoxide | GOOD COMBUSTION PRACTICE | 199.2 | G/B-HP-H | OTHER CASE-BY-CASE | 28.54 | LB/H
NV-0047 | NELLIS AIR FORCE BASE | 2008-10-21 | AIRCRAFT ARRESTORS | 17.22 | GASOLINE |  |  | THE ARRESTORS ARE GASOLINE-POWERED INTERNAL COMBUSTION ENGINES. THEY ARE USED TO REWIND THE CORD EACH TIME AN ARRESTOR IS USED TO ARREST AIRCRAFT. THE FACILITY HAS TWELVE (12) ARRESTERS, EACH OF WHICH IS RATED AT 65 BHP. EACH ARRESTOR IS SUBJECT TO THE LIMIT OF OPERATING TIME TO 225 HOURS PER YEAR. THE SUM OF OPERATING TIMES FOR ALL THE ARRESTORS IS SUBJECT TO THE LIMIT OF 1,900 HOURS PER YEAR. UNIT G052 IS SELECTED TO SHOW THE BACT DETERMINATIONS. | Sulfur Dioxide (SO2) | USE OF LOW-SULFUR GASOLINE | 0.28 | G/B-HP-H | BACT-PSD | 0.04 | LB/H
NV-0047 | NELLIS AIR FORCE BASE | 2008-10-21 | AIRCRAFT ARRESTORS | 17.22 | GASOLINE |  |  | THE ARRESTORS ARE GASOLINE-POWERED INTERNAL COMBUSTION ENGINES. THEY ARE USED TO REWIND THE CORD EACH TIME AN ARRESTOR IS USED TO ARREST AIRCRAFT. THE FACILITY HAS TWELVE (12) ARRESTERS, EACH OF WHICH IS RATED AT 65 BHP. EACH ARRESTOR IS SUBJECT TO THE LIMIT OF OPERATING TIME TO 225 HOURS PER YEAR. THE SUM OF OPERATING TIMES FOR ALL THE ARRESTORS IS SUBJECT TO THE LIMIT OF 1,900 HOURS PER YEAR. UNIT G052 IS SELECTED TO SHOW THE BACT DETERMINATIONS. | Volatile Organic Compounds (VOC) | GOOD COMBUSTION PRACTICE | 6.84 | G/B-HP-H | OTHER CASE-BY-CASE | 0.98 | LB/H
NV-0047 | NELLIS AIR FORCE BASE | 2008-10-21 | FUEL TANKS/LOADING RACKS/FUEL DISPENSING | 42.005 | GASOLINE |  |  | THE FACILITY HAS: (1) 3 ABOVE-GROUND AND 2 UNDERGROUND GASOLINE TANKS; (2) 3 LOADING RACKS, ONE EACH FOR JP-8, GASOLINE, AND DIESEL; (3) 10 NEW FUEL DISPENSING STATIONS APPROVED IN THIS PERMITTING ACTION; (4) ONE EXISTING GASOLINE DISPENSING STATION WITH 9 NOZZLES; (5) 73 ABOVE-GROUND STORAGE TANKS FOR DIESEL OR JP-8; (6) 13 UNDER-GROUND STORAGE TANKS FOR DIESEL OR JP-8. THE GASOLINE STATION CONSISTING OF UNITS J026-J034 (9 NOZZLES) FOR GASOLINE DISPENSING IS SELECTED TO SHOW THE BACT DETERMINATIONS. | Volatile Organic Compounds (VOC) | STAGE 1 AND STAGE 2 VAPOR RECOVERY SYSTEMS AND LIMIT OF REID VAPOR PRESSURE TO 10 PSI | 0.0033 | LB/GAL. THROUGHPUT | Other Case-by-Case | 1650 | LB/MO | EMISSION LIMIT 2 IS BASED ON THE MONTHLY THROUGHPUT OF 500,000 GAL/MO FOR GASOLINE DISPENSED AT THIS STATION.
NV-0047 | NELLIS AIR FORCE BASE | 2008-10-21 | PAINT BOOTHS - SURFACE COATING | 41.013 | N/A |  |  | THE FACILITY HAS A TOTAL OF TEN PAINT BOOTHS, INCLUDING ONE NEW BOOTH APPROVED IN THE PERMITTING ACTION. THE NEW BOOTH IS UNIT D018, WHICH IS SELECTED TO SHOW THE BACT DETERMINATIONS. THIS UNIT IS SUBJECT TO THE USAGE LIMITS OF TOPCOAT, PRIMER, AND CLEANING SOLVENT TO 150, 45, AND 5 GALLONS PER MONTH RESPECTIVELY. | Volatile Organic Compounds (VOC) | CARBON ADSORPTION SYSTEM AND HIGH-VOLUME LOW-PRESSURE SPRAY GUNS | 91.71 | LB/MO | Other Case-by-Case | 0.46 | T/YR | THE EMISSION LIMITS APPLY TO EMISSION UNIT D018 ONLY.
NV-0047 | NELLIS AIR FORCE BASE | 2008-10-21 | PAINT BOOTHS - SURFACE COATING | 41.013 | N/A |  |  | THE FACILITY HAS A TOTAL OF TEN PAINT BOOTHS, INCLUDING ONE NEW BOOTH APPROVED IN THE PERMITTING ACTION. THE NEW BOOTH IS UNIT D018, WHICH IS SELECTED TO SHOW THE BACT DETERMINATIONS. THIS UNIT IS SUBJECT TO THE USAGE LIMITS OF TOPCOAT, PRIMER, AND CLEANING SOLVENT TO 150, 45, AND 5 GALLONS PER MONTH RESPECTIVELY. | Particulate matter, filterable &lt; 10 Âµ (FPM10) | FILTER CARTRIDGE (99%) AND HIGH-VOLUME, LOW-PRESSURE SPRAY GUNS (65%) | 1.28 | LB/MO | Other Case-by-Case | 0.02 | T/YR | THE EMISSION LIMITS APPLY TO THE EMISSION UNIT D018.
NV-0047 | NELLIS AIR FORCE BASE | 2008-10-21 | COOLING TOWERS | 99.009 | N/A |  |  | THE FACILITY HAS A TOTAL OF SIXTEEN (16) COOLING TOWERS, INCLUDING THE 12 NEW COOLING TOWERS APPROVED IN THE PERMITTING ACTION. UNIT C014 IS SELECTED TO SHOW THE BACT DETERMINATIONS. | Particulate matter, filterable &lt; 10 Âµ (FPM10) | LIMIT OF TOTAL DISSOLVED SOLIDS IN THE CIRCULATING WATER TO 0.03 LBS/GAL, LIMIT OF THROUGHPUT TO 1,200 GAL/MIN, AND LIMIT OF DRIFT PERCENT TO 0.005 | 0.051 | LB/H | Other Case-by-Case | 1.23 | LB/D | THE EMISSION LIMITS APPLY TO UNIT C014 ONLY. THEY ARE BASED ON THE DEFAULT VALUE DEVELOPED BY THE AGENCY THAT 47.3% OF TOTAL PARTICULATE MATTER EMISSIONS IS PM-10.
NV-0047 | NELLIS AIR FORCE BASE | 2008-10-21 | WOOD WORKING | 30.007 | N/A |  |  | THE FACILITY HAS A TOTAL OF FOUR WOOD WORKING SHOPS INCLUDING ONE NEW SHOP APPROVED IN THE PERMITTING ACTION. UNIT E001 IS SELECTED TO SHOW THE BACT DETERMINATIONS. | Particulate matter, filterable &lt; 10 Âµ (FPM10) | CYCLONE/FABRIC FILTER | 0.13 | LB/H | Other Case-by-Case | 0.56 | T/YR
NV-0047 | NELLIS AIR FORCE BASE | 2008-10-21 | DEGREASERS | 49.008 | N/A |  |  | THE PERMITTING ACTION APPROVED A TOTAL OF TWENTY-FOUR (24) NEW DEGREASERS. UNIT M021 (CLAUS/PCS-25) IS SELECTED TO SHOW THE BACT DETERMINATIONS. | Volatile Organic Compounds (VOC) | VAPOR CONDENSING/RECOVERY SYSTEM AND LIMIT OF ANNUAL OPERATING TIME TO 416 HOURS PER YEAR | 0.08 | LB/H/SQF | Other Case-by-Case | 0.65 | LB/H | THE EMISSION LIMITS ARE BASED ON 8.1 SQUARE FEET OF SURFACE AREA.
NV-0047 | NELLIS AIR FORCE BASE | 2008-10-21 | MEDICAL WASTE INCINERATOR | 21.3 | NATURAL GAS |  |  | THE FACILITY HAS ONE MEDICAL WASTE INCINERATOR NEAR THE HOSPITAL, WHICH IS PERMITTED TO INCINERATE ONLY PATHOLOGICAL, LOW-LEVEL RADIOACTIVE, AND CHEMOTHERAPEUTIC WASTE. THE AMOUNT OF WASTE INCINERATED IS LIMITED TO 50 POUNDS PER HOUR, 100 POUNDS PER DAY, AND 10,400 POUNDS PER YEAR. THE INCINERATOR IS NOT ALLOWED TO OPERATE UNLESS TEMPERATURE IN THE PRIMARY CHAMBER IS BETWEEN 1,400 AND 2,000 F. THE EMISSION LIMITS GIVEN IN THE PERMIT ARE IN LBS/HOUR AND TONS/YEAR ONLY. | Particulate matter, filterable &lt; 10 Âµ (FPM10) | MULTIPLE-CHAMBER DESIGN AND TEMPERATURE CONTROL | 0.04 | LB/H | Other Case-by-Case | 0.01 | T/YR
NV-0047 | NELLIS AIR FORCE BASE | 2008-10-21 | MEDICAL WASTE INCINERATOR | 21.3 | NATURAL GAS |  |  | THE FACILITY HAS ONE MEDICAL WASTE INCINERATOR NEAR THE HOSPITAL, WHICH IS PERMITTED TO INCINERATE ONLY PATHOLOGICAL, LOW-LEVEL RADIOACTIVE, AND CHEMOTHERAPEUTIC WASTE. THE AMOUNT OF WASTE INCINERATED IS LIMITED TO 50 POUNDS PER HOUR, 100 POUNDS PER DAY, AND 10,400 POUNDS PER YEAR. THE INCINERATOR IS NOT ALLOWED TO OPERATE UNLESS TEMPERATURE IN THE PRIMARY CHAMBER IS BETWEEN 1,400 AND 2,000 F. THE EMISSION LIMITS GIVEN IN THE PERMIT ARE IN LBS/HOUR AND TONS/YEAR ONLY. | Nitrogen Oxides (NOx) | MULTIPLE-CHAMBER DESIGN AND TEMPERATURE CONTROL | 0.09 | LB/H | Other Case-by-Case | 0.01 | T/YR
NV-0047 | NELLIS AIR FORCE BASE | 2008-10-21 | MEDICAL WASTE INCINERATOR | 21.3 | NATURAL GAS |  |  | THE FACILITY HAS ONE MEDICAL WASTE INCINERATOR NEAR THE HOSPITAL, WHICH IS PERMITTED TO INCINERATE ONLY PATHOLOGICAL, LOW-LEVEL RADIOACTIVE, AND CHEMOTHERAPEUTIC WASTE. THE AMOUNT OF WASTE INCINERATED IS LIMITED TO 50 POUNDS PER HOUR, 100 POUNDS PER DAY, AND 10,400 POUNDS PER YEAR. THE INCINERATOR IS NOT ALLOWED TO OPERATE UNLESS TEMPERATURE IN THE PRIMARY CHAMBER IS BETWEEN 1,400 AND 2,000 F. THE EMISSION LIMITS GIVEN IN THE PERMIT ARE IN LBS/HOUR AND TONS/YEAR ONLY. | Carbon Monoxide | MULTIPLE-CHAMBER DESIGN AND TEMPERATURE CONTROL | 0.01 | LB/H | Other Case-by-Case | 0.01 | T/YR
NV-0047 | NELLIS AIR FORCE BASE | 2008-10-21 | MEDICAL WASTE INCINERATOR | 21.3 | NATURAL GAS |  |  | THE FACILITY HAS ONE MEDICAL WASTE INCINERATOR NEAR THE HOSPITAL, WHICH IS PERMITTED TO INCINERATE ONLY PATHOLOGICAL, LOW-LEVEL RADIOACTIVE, AND CHEMOTHERAPEUTIC WASTE. THE AMOUNT OF WASTE INCINERATED IS LIMITED TO 50 POUNDS PER HOUR, 100 POUNDS PER DAY, AND 10,400 POUNDS PER YEAR. THE INCINERATOR IS NOT ALLOWED TO OPERATE UNLESS TEMPERATURE IN THE PRIMARY CHAMBER IS BETWEEN 1,400 AND 2,000 F. THE EMISSION LIMITS GIVEN IN THE PERMIT ARE IN LBS/HOUR AND TONS/YEAR ONLY. | Sulfur Oxides (SOx) | USE OF NATURAL GAS AS THE FUEL | 0.05 | LB/H | BACT-PSD | 0.01 | T/YR
NV-0047 | NELLIS AIR FORCE BASE | 2008-10-21 | MEDICAL WASTE INCINERATOR | 21.3 | NATURAL GAS |  |  | THE FACILITY HAS ONE MEDICAL WASTE INCINERATOR NEAR THE HOSPITAL, WHICH IS PERMITTED TO INCINERATE ONLY PATHOLOGICAL, LOW-LEVEL RADIOACTIVE, AND CHEMOTHERAPEUTIC WASTE. THE AMOUNT OF WASTE INCINERATED IS LIMITED TO 50 POUNDS PER HOUR, 100 POUNDS PER DAY, AND 10,400 POUNDS PER YEAR. THE INCINERATOR IS NOT ALLOWED TO OPERATE UNLESS TEMPERATURE IN THE PRIMARY CHAMBER IS BETWEEN 1,400 AND 2,000 F. THE EMISSION LIMITS GIVEN IN THE PERMIT ARE IN LBS/HOUR AND TONS/YEAR ONLY. | Volatile Organic Compounds (VOC) | MULTIPLE-CHAMBER DESIGN AND TEMPERATURE CONTROL | 0.01 | LB/H | Other Case-by-Case | 0.01 | T/YR
NV-0047 | NELLIS AIR FORCE BASE | 2008-10-21 | MEDICAL WASTE INCINERATOR | 21.3 | NATURAL GAS |  |  | THE FACILITY HAS ONE MEDICAL WASTE INCINERATOR NEAR THE HOSPITAL, WHICH IS PERMITTED TO INCINERATE ONLY PATHOLOGICAL, LOW-LEVEL RADIOACTIVE, AND CHEMOTHERAPEUTIC WASTE. THE AMOUNT OF WASTE INCINERATED IS LIMITED TO 50 POUNDS PER HOUR, 100 POUNDS PER DAY, AND 10,400 POUNDS PER YEAR. THE INCINERATOR IS NOT ALLOWED TO OPERATE UNLESS TEMPERATURE IN THE PRIMARY CHAMBER IS BETWEEN 1,400 AND 2,000 F. THE EMISSION LIMITS GIVEN IN THE PERMIT ARE IN LBS/HOUR AND TONS/YEAR ONLY. | Hydrochloric Acid | LIMIT OF AMOUNT OF MEDICAL WASTE INCINERATED | 0.838 | LB/H | Other Case-by-Case | 0.0871 | T/YR
NV-0047 | NELLIS AIR FORCE BASE | 2008-10-21 | ACTIVITIES ON THE UNPAVED VACANT LAND | 99.15 | N/A |  |  | THE FACILITY HAS SIX (6) UNPAVED LOTS FOR A TOTAL AREA OF 40 ACRES, WHICH IS ASSIGNED AS EMISSION UNIT K001. EMISSIONS OF PM-10 COME ABOUT WHEN TOP SOIL IS DISTURBED BY STORAGE AND PARKING ACTIVITIES. THE PARTICULAR LOT BEHIND THE HOSPITAL, WHICH HAS AN AREA OF 4.2 ACRES, IS CHOSEN TO SHOW THE BACT DETERMINATIONS. | Particulate matter, filterable &lt; 10 Âµ (FPM10) | STABILIZING TOP SOILS BY APPLYING DUST PALLIATIVES, WATER, OR GRAVEL, OR GROWING VEGETATION ON THE LAND | 1.66 | LB/ACRE-DAY | Other Case-by-Case | 6.97 | LB/D | EMISSION LIMIT 1 IS BASED ON THE THE DEFAULT EMISSION FACTOR DEVELOPED BY THE AGENCY. EMISSION LIMIT 2 APPLIES TO THE PARTICULAR LOT OF 4.2 ACRES ONLY.
NV-0047 | NELLIS AIR FORCE BASE | 2008-10-21 | ASPHALT CONCRETE MANUFACTURING | 90.003 | N/A |  |  | THE ASPHALT CONCERETE MANUFACTURING PROCESS CONSISTS OF EIGHT (8) EMISSION UNITS INCLUDING THE TWO DIESEL GENERATORS. THE MAIN PLANT, WHICH IS UNIT A005 (ASTEC DRUM, M/N: PDM-636-C, S/N: 85151), IS SELECTED TO SHOW THE BACT DETERMINATIONS. PRODUCTION IS LIMITED TO 125 TONS/HR AND 18,000 TONS/YR. | Particulate matter, filterable &lt; 10 Âµ (FPM10) | FABRIC FILTER | 90 | MG/DSCM | Other Case-by-Case | 2.88 | LB/H
NV-0047 | NELLIS AIR FORCE BASE | 2008-10-21 | ASPHALT CONCRETE MANUFACTURING | 90.003 | N/A |  |  | THE ASPHALT CONCERETE MANUFACTURING PROCESS CONSISTS OF EIGHT (8) EMISSION UNITS INCLUDING THE TWO DIESEL GENERATORS. THE MAIN PLANT, WHICH IS UNIT A005 (ASTEC DRUM, M/N: PDM-636-C, S/N: 85151), IS SELECTED TO SHOW THE BACT DETERMINATIONS. PRODUCTION IS LIMITED TO 125 TONS/HR AND 18,000 TONS/YR. | Nitrogen Oxides (NOx) | GOOD OPERATING PRACTICE | 0.055 | LB/T PRODUCTION | Other Case-by-Case | 6.88 | LB/H
NV-0047 | NELLIS AIR FORCE BASE | 2008-10-21 | ASPHALT CONCRETE MANUFACTURING | 90.003 | N/A |  |  | THE ASPHALT CONCERETE MANUFACTURING PROCESS CONSISTS OF EIGHT (8) EMISSION UNITS INCLUDING THE TWO DIESEL GENERATORS. THE MAIN PLANT, WHICH IS UNIT A005 (ASTEC DRUM, M/N: PDM-636-C, S/N: 85151), IS SELECTED TO SHOW THE BACT DETERMINATIONS. PRODUCTION IS LIMITED TO 125 TONS/HR AND 18,000 TONS/YR. | Carbon Monoxide | GOOD OPERATING PRACTICE | 0.13 | LB/T PRODUCTION | Other Case-by-Case | 16.25 | LB/H
NV-0047 | NELLIS AIR FORCE BASE | 2008-10-21 | ASPHALT CONCRETE MANUFACTURING | 90.003 | N/A |  |  | THE ASPHALT CONCERETE MANUFACTURING PROCESS CONSISTS OF EIGHT (8) EMISSION UNITS INCLUDING THE TWO DIESEL GENERATORS. THE MAIN PLANT, WHICH IS UNIT A005 (ASTEC DRUM, M/N: PDM-636-C, S/N: 85151), IS SELECTED TO SHOW THE BACT DETERMINATIONS. PRODUCTION IS LIMITED TO 125 TONS/HR AND 18,000 TONS/YR. | Sulfur Dioxide (SO2) | GOOD OPERATING PRACTICE | 1.38 | LB/H | BACT-PSD | 0.011 | LB/T PRODUCTION
NV-0047 | NELLIS AIR FORCE BASE | 2008-10-21 | ASPHALT CONCRETE MANUFACTURING | 90.003 | N/A |  |  | THE ASPHALT CONCERETE MANUFACTURING PROCESS CONSISTS OF EIGHT (8) EMISSION UNITS INCLUDING THE TWO DIESEL GENERATORS. THE MAIN PLANT, WHICH IS UNIT A005 (ASTEC DRUM, M/N: PDM-636-C, S/N: 85151), IS SELECTED TO SHOW THE BACT DETERMINATIONS. PRODUCTION IS LIMITED TO 125 TONS/HR AND 18,000 TONS/YR. | Volatile Organic Compounds (VOC) | GOOD OPERATING PRACTICE | 0.032 | LB/T PRODUCTION | Other Case-by-Case | 4 | LB/H
NV-0049 | HARRAH'S OPERATING COMPANY, INC. | 2009-12-01 | LARGE INTERNAL COMBUSTION ENGINES (&gt;600 HP) - UNIT HA13 | 17.11 | DIESEL OIL | 1232 | HP | UNIT HA13 IS A MARATHON DIESEL GENERATOR AT HARRAH'S LAS VEGAS. ALL THE SEVEN (7) DIESEL GENERATORS AT HARRAH'S LAS VEGAS ARE FOR EMERGENCY USE ONLY. EACH ONE OF THEM IS SUBJECT TO THE SAME LIMIT OF OPERATING TIME FOR 2 HOURS PER DAY AND 36 HOURS PER YEAR. THE EMISSION LIMITS ARE CALCULATED BASED ON THE EMISSION FACTORS TAKEN FROM AP-42. | Particulate matter, filterable &lt; 10 Âµ (FPM10) | THE UNIT IS EQUIPPED WITH A TURBOCHARGER. | 0.0007 | LB/HP-H | Other Case-by-Case | 0.87 | LB/H
NV-0049 | HARRAH'S OPERATING COMPANY, INC. | 2009-12-01 | LARGE INTERNAL COMBUSTION ENGINES (&gt;600 HP) - UNIT HA13 | 17.11 | DIESEL OIL | 1232 | HP | UNIT HA13 IS A MARATHON DIESEL GENERATOR AT HARRAH'S LAS VEGAS. ALL THE SEVEN (7) DIESEL GENERATORS AT HARRAH'S LAS VEGAS ARE FOR EMERGENCY USE ONLY. EACH ONE OF THEM IS SUBJECT TO THE SAME LIMIT OF OPERATING TIME FOR 2 HOURS PER DAY AND 36 HOURS PER YEAR. THE EMISSION LIMITS ARE CALCULATED BASED ON THE EMISSION FACTORS TAKEN FROM AP-42. | Nitrogen Oxides (NOx) | THE UNIT IS EQUIPPED WITH A TURBOCHARGER. | 0.024 | LB/HP-H | BACT-PSD | 29.57 | LB/H
NV-0049 | HARRAH'S OPERATING COMPANY, INC. | 2009-12-01 | LARGE INTERNAL COMBUSTION ENGINES (&gt;600 HP) - UNIT HA13 | 17.11 | DIESEL OIL | 1232 | HP | UNIT HA13 IS A MARATHON DIESEL GENERATOR AT HARRAH'S LAS VEGAS. ALL THE SEVEN (7) DIESEL GENERATORS AT HARRAH'S LAS VEGAS ARE FOR EMERGENCY USE ONLY. EACH ONE OF THEM IS SUBJECT TO THE SAME LIMIT OF OPERATING TIME FOR 2 HOURS PER DAY AND 36 HOURS PER YEAR. THE EMISSION LIMITS ARE CALCULATED BASED ON THE EMISSION FACTORS TAKEN FROM AP-42. | Carbon Monoxide | THE UNIT IS EQUIPPED WITH A TURBOCHARGER. | 0.0055 | LB/HP-H | Other Case-by-Case | 6.79 | LB/H
NV-0049 | HARRAH'S OPERATING COMPANY, INC. | 2009-12-01 | LARGE INTERNAL COMBUSTION ENGINES (&gt;600 HP) - UNIT HA13 | 17.11 | DIESEL OIL | 1232 | HP | UNIT HA13 IS A MARATHON DIESEL GENERATOR AT HARRAH'S LAS VEGAS. ALL THE SEVEN (7) DIESEL GENERATORS AT HARRAH'S LAS VEGAS ARE FOR EMERGENCY USE ONLY. EACH ONE OF THEM IS SUBJECT TO THE SAME LIMIT OF OPERATING TIME FOR 2 HOURS PER DAY AND 36 HOURS PER YEAR. THE EMISSION LIMITS ARE CALCULATED BASED ON THE EMISSION FACTORS TAKEN FROM AP-42. | Volatile Organic Compounds (VOC) | THE UNIT IS EQUIPPED WITH A TURBOCHARGER. | 0.0007 | LB/HP-H | Other Case-by-Case | 8.7 | LB/H
NV-0049 | HARRAH'S OPERATING COMPANY, INC. | 2009-12-01 | LARGE INTERNAL COMBUSTION ENGINES (&gt;600 HP) - UNIT HA13 | 17.11 | DIESEL OIL | 1232 | HP | UNIT HA13 IS A MARATHON DIESEL GENERATOR AT HARRAH'S LAS VEGAS. ALL THE SEVEN (7) DIESEL GENERATORS AT HARRAH'S LAS VEGAS ARE FOR EMERGENCY USE ONLY. EACH ONE OF THEM IS SUBJECT TO THE SAME LIMIT OF OPERATING TIME FOR 2 HOURS PER DAY AND 36 HOURS PER YEAR. THE EMISSION LIMITS ARE CALCULATED BASED ON THE EMISSION FACTORS TAKEN FROM AP-42. | Sulfur Oxides (SOx) | THE UNIT SHALL COMBUST ONLY LOW-SULFUR DIESEL OIL WITH A SULFUR CONTENT LESS THAN 0.05%. | 0.0004 | LB/HP-H | BACT-PSD | 0.55 | LB/H
NV-0049 | HARRAH'S OPERATING COMPANY, INC. | 2009-12-01 | LARGE INTERNAL COMBUSTION ENGINES (&gt;600 HP) - UNIT HA13 | 17.11 | DIESEL OIL | 1232 | HP | UNIT HA13 IS A MARATHON DIESEL GENERATOR AT HARRAH'S LAS VEGAS. ALL THE SEVEN (7) DIESEL GENERATORS AT HARRAH'S LAS VEGAS ARE FOR EMERGENCY USE ONLY. EACH ONE OF THEM IS SUBJECT TO THE SAME LIMIT OF OPERATING TIME FOR 2 HOURS PER DAY AND 36 HOURS PER YEAR. THE EMISSION LIMITS ARE CALCULATED BASED ON THE EMISSION FACTORS TAKEN FROM AP-42. | Hazardous Air Pollutants (HAP) | THE UNIT IS EQUIPPED WITH A TURBOCHARGER. | 0 | LB/HP-H | Other Case-by-Case | 0.037 | LB/H
NV-0049 | HARRAH'S OPERATING COMPANY, INC. | 2009-12-01 | BOILER - UNIT HA08 | 11.31 | NATURAL GAS | 8.37 | MMBTU/H | THE EMISSION UNIT IS A CLEAVER BROOKS BOILER AT HARRAH'S LAS VEGAS. UNIT HA08 IS IDENTICAL TO HA09 AND HA10. THE SAME SET OF EMISSION LIMITS APPLIES TO EACH OF THE THREE BOILERS. THE THREE BOILERS ARE SUBJECT TO THE LIMIT OF TOTAL ANNUAL OPERATING TIME FOR 20,000 HOURS PER YEAR. THERE ARE NO BOILERS AT HARRAH'S LAS VEGAS, WHICH HAS A THROUGHPUT CAPACITY IN EXCESS OF 10 MMBTU/HR. NO BACT DETERMINATIONS FOR ANY EMISSION UNITS AT BILL'S GAMBLIN' HALL & SALON ARE REPORTED HEREIN BECAUSE ALL OF THEM HAVE A VERY SMALL POTENTIAL TO EMIT FOR ANY POLLUTANT. | Particulate matter, filterable &lt; 10 Âµ (FPM10) | OPERATING IN ACCORDANCE WITH THE MANUFACTURER'S SPECIFICATION | 0.0075 | LB/MMBTU | OTHER CASE-BY-CASE | 0.063 | LB/H
NV-0049 | HARRAH'S OPERATING COMPANY, INC. | 2009-12-01 | BOILER - UNIT HA08 | 11.31 | NATURAL GAS | 8.37 | MMBTU/H | THE EMISSION UNIT IS A CLEAVER BROOKS BOILER AT HARRAH'S LAS VEGAS. UNIT HA08 IS IDENTICAL TO HA09 AND HA10. THE SAME SET OF EMISSION LIMITS APPLIES TO EACH OF THE THREE BOILERS. THE THREE BOILERS ARE SUBJECT TO THE LIMIT OF TOTAL ANNUAL OPERATING TIME FOR 20,000 HOURS PER YEAR. THERE ARE NO BOILERS AT HARRAH'S LAS VEGAS, WHICH HAS A THROUGHPUT CAPACITY IN EXCESS OF 10 MMBTU/HR. NO BACT DETERMINATIONS FOR ANY EMISSION UNITS AT BILL'S GAMBLIN' HALL & SALON ARE REPORTED HEREIN BECAUSE ALL OF THEM HAVE A VERY SMALL POTENTIAL TO EMIT FOR ANY POLLUTANT. | Nitrogen Oxides (NOx) | EQUIPPED WITH A LOW-NOX BURNER | 0.0146 | LB/MMBTU | BACT-PSD | 12 | PPMVD
NV-0049 | HARRAH'S OPERATING COMPANY, INC. | 2009-12-01 | BOILER - UNIT HA08 | 11.31 | NATURAL GAS | 8.37 | MMBTU/H | THE EMISSION UNIT IS A CLEAVER BROOKS BOILER AT HARRAH'S LAS VEGAS. UNIT HA08 IS IDENTICAL TO HA09 AND HA10. THE SAME SET OF EMISSION LIMITS APPLIES TO EACH OF THE THREE BOILERS. THE THREE BOILERS ARE SUBJECT TO THE LIMIT OF TOTAL ANNUAL OPERATING TIME FOR 20,000 HOURS PER YEAR. THERE ARE NO BOILERS AT HARRAH'S LAS VEGAS, WHICH HAS A THROUGHPUT CAPACITY IN EXCESS OF 10 MMBTU/HR. NO BACT DETERMINATIONS FOR ANY EMISSION UNITS AT BILL'S GAMBLIN' HALL & SALON ARE REPORTED HEREIN BECAUSE ALL OF THEM HAVE A VERY SMALL POTENTIAL TO EMIT FOR ANY POLLUTANT. | Carbon Monoxide | OPERATING IN ACCORDANCE WITH THE MANUFACTURER'S SPECIFICATION | 0.037 | LB/MMBTU | Other Case-by-Case | 50 | PPMVD
NV-0049 | HARRAH'S OPERATING COMPANY, INC. | 2009-12-01 | BOILER - UNIT HA08 | 11.31 | NATURAL GAS | 8.37 | MMBTU/H | THE EMISSION UNIT IS A CLEAVER BROOKS BOILER AT HARRAH'S LAS VEGAS. UNIT HA08 IS IDENTICAL TO HA09 AND HA10. THE SAME SET OF EMISSION LIMITS APPLIES TO EACH OF THE THREE BOILERS. THE THREE BOILERS ARE SUBJECT TO THE LIMIT OF TOTAL ANNUAL OPERATING TIME FOR 20,000 HOURS PER YEAR. THERE ARE NO BOILERS AT HARRAH'S LAS VEGAS, WHICH HAS A THROUGHPUT CAPACITY IN EXCESS OF 10 MMBTU/HR. NO BACT DETERMINATIONS FOR ANY EMISSION UNITS AT BILL'S GAMBLIN' HALL & SALON ARE REPORTED HEREIN BECAUSE ALL OF THEM HAVE A VERY SMALL POTENTIAL TO EMIT FOR ANY POLLUTANT. | Volatile Organic Compounds (VOC) | OPERATING IN ACCORDANCE WITH THE MANUFACTURER'S SPECIFICATION | 0.0054 | LB/MMBTU | Other Case-by-Case | 0.045 | LB/H
NV-0049 | HARRAH'S OPERATING COMPANY, INC. | 2009-12-01 | BOILER - UNIT HA08 | 11.31 | NATURAL GAS | 8.37 | MMBTU/H | THE EMISSION UNIT IS A CLEAVER BROOKS BOILER AT HARRAH'S LAS VEGAS. UNIT HA08 IS IDENTICAL TO HA09 AND HA10. THE SAME SET OF EMISSION LIMITS APPLIES TO EACH OF THE THREE BOILERS. THE THREE BOILERS ARE SUBJECT TO THE LIMIT OF TOTAL ANNUAL OPERATING TIME FOR 20,000 HOURS PER YEAR. THERE ARE NO BOILERS AT HARRAH'S LAS VEGAS, WHICH HAS A THROUGHPUT CAPACITY IN EXCESS OF 10 MMBTU/HR. NO BACT DETERMINATIONS FOR ANY EMISSION UNITS AT BILL'S GAMBLIN' HALL & SALON ARE REPORTED HEREIN BECAUSE ALL OF THEM HAVE A VERY SMALL POTENTIAL TO EMIT FOR ANY POLLUTANT. | Sulfur Dioxide (SO2) | FUEL IS LIMITED TO NATURAL GAS. | 0.0006 | LB/MMBTU | BACT-PSD | 0.005 | LB/H
NV-0049 | HARRAH'S OPERATING COMPANY, INC. | 2009-12-01 | BOILER - UNIT HA08 | 11.31 | NATURAL GAS | 8.37 | MMBTU/H | THE EMISSION UNIT IS A CLEAVER BROOKS BOILER AT HARRAH'S LAS VEGAS. UNIT HA08 IS IDENTICAL TO HA09 AND HA10. THE SAME SET OF EMISSION LIMITS APPLIES TO EACH OF THE THREE BOILERS. THE THREE BOILERS ARE SUBJECT TO THE LIMIT OF TOTAL ANNUAL OPERATING TIME FOR 20,000 HOURS PER YEAR. THERE ARE NO BOILERS AT HARRAH'S LAS VEGAS, WHICH HAS A THROUGHPUT CAPACITY IN EXCESS OF 10 MMBTU/HR. NO BACT DETERMINATIONS FOR ANY EMISSION UNITS AT BILL'S GAMBLIN' HALL & SALON ARE REPORTED HEREIN BECAUSE ALL OF THEM HAVE A VERY SMALL POTENTIAL TO EMIT FOR ANY POLLUTANT. | Hazardous Air Pollutants (HAP) | OPERATING IN ACCORDANCE WITH THE MANUFACTURER'S SPECIFICATION | 0.0019 | LB/MMBTU | Other Case-by-Case | 0.016 | LB/H
NV-0049 | HARRAH'S OPERATING COMPANY, INC. | 2009-12-01 | COOLING TOWER - UNIT HA19 | 99.009 | N/A | 7200 | GAL/MIN | UNIT HA19 IS IDENTIFIED AS A BALTIMORE AIRCOIL CO. (BAC) SERIES 3000 COOLING TOWER AT HARRAH'S LAS VEGAS. UNIT HA19 IS IDENTICAL TO UNITS HA20 AND HA21. THE SAME EMISSION LIMIT APPLIES TO EACH OF THE THREE COOLING TOWERS. BACT FOR PM-10 FOR THE THREE UNITS INCLUDES: (1) EACH COOLING TOWER SHALL BE EQUIPPED WITH A DRIFT ELIMINATOR TO REDUCE DRIFT RATE TO BELOW 0.005%. (2) TOTAL DISSOLVED SOLIDS CONTENT IN THE COOLING WATER SHALL BE MAINTAINED BELOW 2,520 PPM. | Particulate matter, filterable &lt; 10 Âµ (FPM10) | A DRIFT ELIMINATOR CONTROLS DRIFT RATE TO 0.005%, AND THE PERMITTEE IS REQUIRED TO MAINTAIN TSD CONTENT IN THE COOLING WATER TO A MAXIMUM OF 2,520 PPM. | 0.215 | LB/H | Other Case-by-Case | 0.94 | T/YR
NV-0049 | HARRAH'S OPERATING COMPANY, INC. | 2009-12-01 | BOILER - UNIT FL01 | 13.31 | NATURAL GAS | 14.34 | MMBTU/H | UNIT FL01 IS A JOHNSTON BOILER AT FLAMINGO LAS VEGAS. THIS UNIT MAY OPERATE 8,760 HOURS PER YEAR. | Particulate matter, filterable &lt; 10 Âµ (FPM10) | FLUE GAS RECIRCULATION AND OPERATING IN ACCORDANCE WITH THE MANUFACTURER'S SPECIFICATION | 0.0075 | LB/MMBTU | Other Case-by-Case | 0.11 | LB/H
NV-0049 | HARRAH'S OPERATING COMPANY, INC. | 2009-12-01 | BOILER - UNIT FL01 | 13.31 | NATURAL GAS | 14.34 | MMBTU/H | UNIT FL01 IS A JOHNSTON BOILER AT FLAMINGO LAS VEGAS. THIS UNIT MAY OPERATE 8,760 HOURS PER YEAR. | Nitrogen Oxides (NOx) | LOW NOX BURNER AND FLUE GAS RECIRCULATION | 0.0353 | LB/MMBTU | BACT-PSD | 29 | PPMVD
NV-0049 | HARRAH'S OPERATING COMPANY, INC. | 2009-12-01 | BOILER - UNIT FL01 | 13.31 | NATURAL GAS | 14.34 | MMBTU/H | UNIT FL01 IS A JOHNSTON BOILER AT FLAMINGO LAS VEGAS. THIS UNIT MAY OPERATE 8,760 HOURS PER YEAR. | Carbon Monoxide | FLUE GAS RECIRCULATION | 0.0705 | LB/MMBTU | Other Case-by-Case | 95 | PPMVD
NV-0049 | HARRAH'S OPERATING COMPANY, INC. | 2009-12-01 | BOILER - UNIT FL01 | 13.31 | NATURAL GAS | 14.34 | MMBTU/H | UNIT FL01 IS A JOHNSTON BOILER AT FLAMINGO LAS VEGAS. THIS UNIT MAY OPERATE 8,760 HOURS PER YEAR. | Sulfur Oxides (SOx) | FUEL IS LIMITED TO NATURAL GAS. | 0.0006 | LB/MMBTU | BACT-PSD | 0.0091 | LB/H
NV-0049 | HARRAH'S OPERATING COMPANY, INC. | 2009-12-01 | BOILER - UNIT FL01 | 13.31 | NATURAL GAS | 14.34 | MMBTU/H | UNIT FL01 IS A JOHNSTON BOILER AT FLAMINGO LAS VEGAS. THIS UNIT MAY OPERATE 8,760 HOURS PER YEAR. | Volatile Organic Compounds (VOC) | FLUE GAS RECIRCULATION | 0.0054 | LB/MMBTU | OTHER CASE-BY-CASE | 0.078 | LB/H
NV-0049 | HARRAH'S OPERATING COMPANY, INC. | 2009-12-01 | BOILER - UNIT FL01 | 13.31 | NATURAL GAS | 14.34 | MMBTU/H | UNIT FL01 IS A JOHNSTON BOILER AT FLAMINGO LAS VEGAS. THIS UNIT MAY OPERATE 8,760 HOURS PER YEAR. | Hazardous Air Pollutants (HAP) | FLUE GAS RECIRCULATION | 0.0019 | LB/MMBTU | OTHER CASE-BY-CASE | 0.027 | LB/H
NV-0049 | HARRAH'S OPERATING COMPANY, INC. | 2009-12-01 | PAINT SPRAY BOOTH - UNIT HA23 | 41.013 | N/A | 500 | GAL/YR | UNIT HA23 IS A GLOBAL FINISHING SPRAY PAINT BOOTH AT HARRAH'S LAS VEGAS. BACT FOR VOC, HAP, AND PM-10 CONSISTS OF: (1) USE HIGH-VOLUME-LOW-PRESSURE SPRAY GUNS FOR THE SURFACE COATING OPERATION; (2) KEEP VOC-CONTAINING MATERIALS IN CLOSED CONTAINERS; (3) EXHAUST AIR FROM THE SURFACE COATING OPERATION SHALL BE FILTERED AT 99% CONTROL EFFICIENCY FOR PARTICULATE MATTER; (4) CONSUMPTIONS OF PAINTS, LACQUERS, THINNERS, AND SOLVENTS ARE LIMITED TO A TOTAL OF 50 GALLONS PER MONTH AND 500 GALLONS PER YEAR BASED ON A WEIGHTED AVERAGE VOC CONTENT OF 7.25 POUNDS PER GALLON. | Volatile Organic Compounds (VOC) | MINIMIZING VOC EMISSIONS THROUGH THE MEASURES SPECIFIED IN THE PROCESS DESCRIPTION AND LIMITING CONSUMPTION OF VOC CONTAINING MATERIALS TO 50 GALLONS PER MONTH AND 500 GALLONS PER YEAR. | 362.5 | LB/MO | Other Case-by-Case | 1.81 | T/YR | EMISSION LIMIT 1 APPLIES TO VOC-CONTAINING PAINTS, LACQUERS, THINNERS, SOLVENTS, ETC.
NV-0049 | HARRAH'S OPERATING COMPANY, INC. | 2009-12-01 | PAINT SPRAY BOOTH - UNIT HA23 | 41.013 | N/A | 500 | GAL/YR | UNIT HA23 IS A GLOBAL FINISHING SPRAY PAINT BOOTH AT HARRAH'S LAS VEGAS. BACT FOR VOC, HAP, AND PM-10 CONSISTS OF: (1) USE HIGH-VOLUME-LOW-PRESSURE SPRAY GUNS FOR THE SURFACE COATING OPERATION; (2) KEEP VOC-CONTAINING MATERIALS IN CLOSED CONTAINERS; (3) EXHAUST AIR FROM THE SURFACE COATING OPERATION SHALL BE FILTERED AT 99% CONTROL EFFICIENCY FOR PARTICULATE MATTER; (4) CONSUMPTIONS OF PAINTS, LACQUERS, THINNERS, AND SOLVENTS ARE LIMITED TO A TOTAL OF 50 GALLONS PER MONTH AND 500 GALLONS PER YEAR BASED ON A WEIGHTED AVERAGE VOC CONTENT OF 7.25 POUNDS PER GALLON. | Hazardous Air Pollutants (HAP) | BACT CONSISTS OF THOSE DESCRIBED IN THE PROCESS AND THE LIMIT OF HAP CONTENT TO 47% OF THE VOC CONTENT. | 170.4 | LB/MO | Other Case-by-Case | 0.852 | T/YR
NV-0049 | HARRAH'S OPERATING COMPANY, INC. | 2009-12-01 | SMALL INTERNAL COMBUSTION ENGINE (&lt;600 HP) - UNIT FL12 | 13.31 | DIESEL OIL | 536 | HP | UNIT FL12 IS A DETROIT DIESEL GENERATOR AT FLAMINGO LAS VEGAS. LIKE ALL THE OTHER DIESEL GENERATORS, THE UNIT IS SUBJECT TO THE LIMIT OF MONTHLY AND ANNUAL OPERATING TIMES FOR 2 HOURS PER MONTH AND 36 HOURS PER YEAR RESPECTIVELY. EMISSION FACTORS LISTED IN AP-42 ARE USED TO CALCULATE THE EMISSION LIMITS FOR EACH AND EVERY DIESEL GENERATOR IN THIS MAJOR STATIONARY SOURCE, AND ARE NOT REPEATED FURTHER FOR REPORTING THE BACT DETERMINATIONS. | Particulate matter, filterable &lt; 10 Âµ (FPM10) | THE UNIT IS EQUIPPED WITH A TURBOCHARGER. | 0.0022 | LB/HP-H | OTHER CASE-BY-CASE | 1.18 | LB/H
NV-0049 | HARRAH'S OPERATING COMPANY, INC. | 2009-12-01 | SMALL INTERNAL COMBUSTION ENGINE (&lt;600 HP) - UNIT FL12 | 13.31 | DIESEL OIL | 536 | HP | UNIT FL12 IS A DETROIT DIESEL GENERATOR AT FLAMINGO LAS VEGAS. LIKE ALL THE OTHER DIESEL GENERATORS, THE UNIT IS SUBJECT TO THE LIMIT OF MONTHLY AND ANNUAL OPERATING TIMES FOR 2 HOURS PER MONTH AND 36 HOURS PER YEAR RESPECTIVELY. EMISSION FACTORS LISTED IN AP-42 ARE USED TO CALCULATE THE EMISSION LIMITS FOR EACH AND EVERY DIESEL GENERATOR IN THIS MAJOR STATIONARY SOURCE, AND ARE NOT REPEATED FURTHER FOR REPORTING THE BACT DETERMINATIONS. | Nitrogen Oxides (NOx) | THE UNIT IS EQUIPPED WITH A TURBOCHARGER. | 0.031 | LB/HP-H | BACT-PSD | 16.62 | LB/H
NV-0049 | HARRAH'S OPERATING COMPANY, INC. | 2009-12-01 | SMALL INTERNAL COMBUSTION ENGINE (&lt;600 HP) - UNIT FL12 | 13.31 | DIESEL OIL | 536 | HP | UNIT FL12 IS A DETROIT DIESEL GENERATOR AT FLAMINGO LAS VEGAS. LIKE ALL THE OTHER DIESEL GENERATORS, THE UNIT IS SUBJECT TO THE LIMIT OF MONTHLY AND ANNUAL OPERATING TIMES FOR 2 HOURS PER MONTH AND 36 HOURS PER YEAR RESPECTIVELY. EMISSION FACTORS LISTED IN AP-42 ARE USED TO CALCULATE THE EMISSION LIMITS FOR EACH AND EVERY DIESEL GENERATOR IN THIS MAJOR STATIONARY SOURCE, AND ARE NOT REPEATED FURTHER FOR REPORTING THE BACT DETERMINATIONS. | Carbon Monoxide | THE UNIT IS EQUIPPED WITH A TURBOCHARGER. | 0.0067 | LB/HP-H | OTHER CASE-BY-CASE | 3.58 | LB/H
NV-0049 | HARRAH'S OPERATING COMPANY, INC. | 2009-12-01 | SMALL INTERNAL COMBUSTION ENGINE (&lt;600 HP) - UNIT FL12 | 13.31 | DIESEL OIL | 536 | HP | UNIT FL12 IS A DETROIT DIESEL GENERATOR AT FLAMINGO LAS VEGAS. LIKE ALL THE OTHER DIESEL GENERATORS, THE UNIT IS SUBJECT TO THE LIMIT OF MONTHLY AND ANNUAL OPERATING TIMES FOR 2 HOURS PER MONTH AND 36 HOURS PER YEAR RESPECTIVELY. EMISSION FACTORS LISTED IN AP-42 ARE USED TO CALCULATE THE EMISSION LIMITS FOR EACH AND EVERY DIESEL GENERATOR IN THIS MAJOR STATIONARY SOURCE, AND ARE NOT REPEATED FURTHER FOR REPORTING THE BACT DETERMINATIONS. | Sulfur Oxides (SOx) | FUEL IS LIMITED TO NATURAL GAS. | 0.0021 | LB/HP-H | BACT-PSD | 1.1 | LB/H
NV-0049 | HARRAH'S OPERATING COMPANY, INC. | 2009-12-01 | SMALL INTERNAL COMBUSTION ENGINE (&lt;600 HP) - UNIT FL12 | 13.31 | DIESEL OIL | 536 | HP | UNIT FL12 IS A DETROIT DIESEL GENERATOR AT FLAMINGO LAS VEGAS. LIKE ALL THE OTHER DIESEL GENERATORS, THE UNIT IS SUBJECT TO THE LIMIT OF MONTHLY AND ANNUAL OPERATING TIMES FOR 2 HOURS PER MONTH AND 36 HOURS PER YEAR RESPECTIVELY. EMISSION FACTORS LISTED IN AP-42 ARE USED TO CALCULATE THE EMISSION LIMITS FOR EACH AND EVERY DIESEL GENERATOR IN THIS MAJOR STATIONARY SOURCE, AND ARE NOT REPEATED FURTHER FOR REPORTING THE BACT DETERMINATIONS. | Volatile Organic Compounds (VOC) | THE UNIT IS EQUIPPED WITH A TURBOCHARGER. | 0.0025 | LB/HP-H | Other Case-by-Case | 1.35 | LB/H
NV-0049 | HARRAH'S OPERATING COMPANY, INC. | 2009-12-01 | SMALL INTERNAL COMBUSTION ENGINE (&lt;600 HP) - UNIT FL12 | 13.31 | DIESEL OIL | 536 | HP | UNIT FL12 IS A DETROIT DIESEL GENERATOR AT FLAMINGO LAS VEGAS. LIKE ALL THE OTHER DIESEL GENERATORS, THE UNIT IS SUBJECT TO THE LIMIT OF MONTHLY AND ANNUAL OPERATING TIMES FOR 2 HOURS PER MONTH AND 36 HOURS PER YEAR RESPECTIVELY. EMISSION FACTORS LISTED IN AP-42 ARE USED TO CALCULATE THE EMISSION LIMITS FOR EACH AND EVERY DIESEL GENERATOR IN THIS MAJOR STATIONARY SOURCE, AND ARE NOT REPEATED FURTHER FOR REPORTING THE BACT DETERMINATIONS. | Hazardous Air Pollutants (HAP) | THE UNIT IS EQUIPPED WITH A TURBOCHARGER. | 0 | LB/HP-H | Other Case-by-Case | 0.02 | LB/H
NV-0049 | HARRAH'S OPERATING COMPANY, INC. | 2009-12-01 | COOLING TOWER - UNIT FL17 | 99.009 | N/A | 6900 | GAL/MIN | UNIT FL17 IS A MARLEY COOLING TOWER AT FLAMINGO LAS VEGAS. UNIT FL17 IS IDENTICAL TO UNITS FL18, FL19, AND FL20. THE SAME EMISSION LIMIT APPLIES TO EACH OF THE FOUR COOLING TOWERS. BACT FOR PM-10 FOR THE FOUR COOLING TOWERS INCLUDES: (1) EACH COOLING TOWER SHALL BE EQUIPPED WITH A DRIFT ELIMINATOR TO REDUCE DRIFT RATE TO BELOW 0.005%. (2) TOTAL DISSOLVED SOLIDS CONTENT IN THE COOLING WATER SHALL BE MAINTAINED BELOW 3,000 PPM. | Particulate matter, filterable &lt; 10 Âµ (FPM10) | DRIFT ELIMINATOR TO REDUCE DRIFT RATE TO LESS THAN 0.005% AND MAINTAINING TOTAL DISSOLVED SOLIDS CONTENT IN THE COOLING WATER TO BELOW 3,000 PPM. | 0.425 | LB/H | Other Case-by-Case | 1.86 | T/YR
NV-0049 | HARRAH'S OPERATING COMPANY, INC. | 2009-12-01 | PAINT SPRAY BOOTH - UNIT FL23 | 41.013 | N/A | 600 | GAL/YR | UNIT FL23 IS A DEVILBISS SPRAY PAINT BOOTH AT FLAMINGO LAS VEGAS. BACT FOR VOC, HAP, AND PM-10 CONSISTS OF THE SAME ELEMENTS AS THOSE DESCRIBED IN THE PROCESS FOR UNIT HA23 EXCEPT THAT THE MONTHLY AND ANNUAL CONSUPTIONS ARE LIMITED TO 60 GALLONS AND 600 GALLONS RESPECTIVELY. | Volatile Organic Compounds (VOC) | BACT CONSISTS OF THE FOUR REQUIREMENTS DESCRIBED IN THE PROCESS. | 435 | LB/MO | Other Case-by-Case | 2.12 | T/YR
NV-0049 | HARRAH'S OPERATING COMPANY, INC. | 2009-12-01 | PAINT SPRAY BOOTH - UNIT FL23 | 41.013 | N/A | 600 | GAL/YR | UNIT FL23 IS A DEVILBISS SPRAY PAINT BOOTH AT FLAMINGO LAS VEGAS. BACT FOR VOC, HAP, AND PM-10 CONSISTS OF THE SAME ELEMENTS AS THOSE DESCRIBED IN THE PROCESS FOR UNIT HA23 EXCEPT THAT THE MONTHLY AND ANNUAL CONSUPTIONS ARE LIMITED TO 60 GALLONS AND 600 GALLONS RESPECTIVELY. | Hazardous Air Pollutants (HAP) | BACT FOR HAP CONSISTS OF THE FOUR REQUIREMENTS DESCRIBED IN THE PROCESS PLUS THE LIMIT OF HAP CONTENT TO 47% OF THE VOC CONTENT. | 435 | LB/MO | Other Case-by-Case | 2.18 | T/YR
NV-0049 | HARRAH'S OPERATING COMPANY, INC. | 2009-12-01 | BOILER - UNIT BA01 | 13.31 | NATURAL GAS | 16.8 | MMBTU/H | UNIT BA01 IS A KEWANEE BOILER AT BALLY'S LAS VEGAS. UNIT BA01 IS IDENTICAL TO UNIT BA02. THE TWO BOILERS ARE SUBJECT TO THE ANNUAL LIMIT OF COMBINED TOTAL OPERATING TIME FOR 10,900 HOURS PER YEAR. | Carbon Monoxide | FLUE GAS RECIRCULATION | 0.0173 | LB/MMBTU | Other Case-by-Case | 23 | PPMVD
NV-0049 | HARRAH'S OPERATING COMPANY, INC. | 2009-12-01 | BOILER - UNIT BA01 | 13.31 | NATURAL GAS | 16.8 | MMBTU/H | UNIT BA01 IS A KEWANEE BOILER AT BALLY'S LAS VEGAS. UNIT BA01 IS IDENTICAL TO UNIT BA02. THE TWO BOILERS ARE SUBJECT TO THE ANNUAL LIMIT OF COMBINED TOTAL OPERATING TIME FOR 10,900 HOURS PER YEAR. | Sulfur Oxides (SOx) | FUEL IS LIMITED TO NATURAL GAS. | 0.0042 | LB/MMBTU | BACT-PSD | 0.01 | LB/H
NV-0049 | HARRAH'S OPERATING COMPANY, INC. | 2009-12-01 | BOILER - UNIT BA01 | 13.31 | NATURAL GAS | 16.8 | MMBTU/H | UNIT BA01 IS A KEWANEE BOILER AT BALLY'S LAS VEGAS. UNIT BA01 IS IDENTICAL TO UNIT BA02. THE TWO BOILERS ARE SUBJECT TO THE ANNUAL LIMIT OF COMBINED TOTAL OPERATING TIME FOR 10,900 HOURS PER YEAR. | Volatile Organic Compounds (VOC) | FLUE GAS RECIRCULATION | 0.0054 | LB/MMBTU | Other Case-by-Case | 0.09 | LB/H
NV-0049 | HARRAH'S OPERATING COMPANY, INC. | 2009-12-01 | BOILER - UNIT BA01 | 13.31 | NATURAL GAS | 16.8 | MMBTU/H | UNIT BA01 IS A KEWANEE BOILER AT BALLY'S LAS VEGAS. UNIT BA01 IS IDENTICAL TO UNIT BA02. THE TWO BOILERS ARE SUBJECT TO THE ANNUAL LIMIT OF COMBINED TOTAL OPERATING TIME FOR 10,900 HOURS PER YEAR. | Hazardous Air Pollutants (HAP) | FUE GAS RECIRCULATION | 0.0018 | LB/MMBTU | Other Case-by-Case | 0.03 | LB/H
NV-0049 | HARRAH'S OPERATING COMPANY, INC. | 2009-12-01 | BOILER - UNIT BA01 | 13.31 | NATURAL GAS | 16.8 | MMBTU/H | UNIT BA01 IS A KEWANEE BOILER AT BALLY'S LAS VEGAS. UNIT BA01 IS IDENTICAL TO UNIT BA02. THE TWO BOILERS ARE SUBJECT TO THE ANNUAL LIMIT OF COMBINED TOTAL OPERATING TIME FOR 10,900 HOURS PER YEAR. | Particulate matter, filterable &lt; 10 Âµ (FPM10) | OPERATING IN ACCORDANCE WITH THE MANUFACTURER'S SPECIFICATION | 0.0077 | LB/MMBTU | Other Case-by-Case | 0.13 | LB/H
NV-0049 | HARRAH'S OPERATING COMPANY, INC. | 2009-12-01 | BOILER - UNIT BA01 | 13.31 | NATURAL GAS | 16.8 | MMBTU/H | UNIT BA01 IS A KEWANEE BOILER AT BALLY'S LAS VEGAS. UNIT BA01 IS IDENTICAL TO UNIT BA02. THE TWO BOILERS ARE SUBJECT TO THE ANNUAL LIMIT OF COMBINED TOTAL OPERATING TIME FOR 10,900 HOURS PER YEAR. | Nitrogen Oxides (NOx) | LOW-NOX BURNER AND BLUE GAS RECIRCULATION | 0.03 | LB/MMBTU | BACT-PSD | 25 | PPMVD
NV-0049 | HARRAH'S OPERATING COMPANY, INC. | 2009-12-01 | BOILER - UNIT BA03 | 13.31 | NATURAL GAS | 31.38 | MMBTU/H | UNIT BA03 IS A KIWANEE BOLER AT BALLY'S LAS VEGAS. THE ANNUAL OPERATING TIME IS LIMITED TO 2,920 HOURS PER YEAR. | Particulate matter, filterable &lt; 10 Âµ (FPM10) | OPERATING IN ACCORDANCE WITH THE MANUFACTURER'S SPECIFICATION | 0.0076 | LB/MMBTU | Other Case-by-Case | 0.24 | LB/H
NV-0049 | HARRAH'S OPERATING COMPANY, INC. | 2009-12-01 | BOILER - UNIT BA03 | 13.31 | NATURAL GAS | 31.38 | MMBTU/H | UNIT BA03 IS A KIWANEE BOLER AT BALLY'S LAS VEGAS. THE ANNUAL OPERATING TIME IS LIMITED TO 2,920 HOURS PER YEAR. | Nitrogen Oxides (NOx) | LOW-NOX BURNER | 0.0306 | LB/MMBTU | BACT-PSD | 25 | PPMVD
NV-0049 | HARRAH'S OPERATING COMPANY, INC. | 2009-12-01 | BOILER - UNIT BA03 | 13.31 | NATURAL GAS | 31.38 | MMBTU/H | UNIT BA03 IS A KIWANEE BOLER AT BALLY'S LAS VEGAS. THE ANNUAL OPERATING TIME IS LIMITED TO 2,920 HOURS PER YEAR. | Carbon Monoxide | OPERATING IN ACCORDANCE WITH THE MANUFACTURER'S SPECIFICATION. | 0.0172 | LB/MMBTU | Other Case-by-Case | 23 | PPMVD
NV-0049 | HARRAH'S OPERATING COMPANY, INC. | 2009-12-01 | BOILER - UNIT BA03 | 13.31 | NATURAL GAS | 31.38 | MMBTU/H | UNIT BA03 IS A KIWANEE BOLER AT BALLY'S LAS VEGAS. THE ANNUAL OPERATING TIME IS LIMITED TO 2,920 HOURS PER YEAR. | Sulfur Oxides (SOx) | FUEL IS LIMITED TO NATURAL GAS. | 0.0006 | LB/MMBTU | BACT-PSD | 0.02 | LB/H
NV-0049 | HARRAH'S OPERATING COMPANY, INC. | 2009-12-01 | BOILER - UNIT BA03 | 13.31 | NATURAL GAS | 31.38 | MMBTU/H | UNIT BA03 IS A KIWANEE BOLER AT BALLY'S LAS VEGAS. THE ANNUAL OPERATING TIME IS LIMITED TO 2,920 HOURS PER YEAR. | Volatile Organic Compounds (VOC) | OPERATING IN ACCORDANCE WITH THE MANUFACTURER'S SPECIFICATION | 0.0054 | LB/MMBTU | Other Case-by-Case | 0.17 | LB/H
NV-0049 | HARRAH'S OPERATING COMPANY, INC. | 2009-12-01 | BOILER - UNIT BA03 | 13.31 | NATURAL GAS | 31.38 | MMBTU/H | UNIT BA03 IS A KIWANEE BOLER AT BALLY'S LAS VEGAS. THE ANNUAL OPERATING TIME IS LIMITED TO 2,920 HOURS PER YEAR. | Hazardous Air Pollutants (HAP) | OPERATING IN ACCORDANCE WITH THE MANUFACTURER'S SPECIFICATION | 0.0019 | LB/MMBTU | Other Case-by-Case | 0.06 | LB/H
NV-0049 | HARRAH'S OPERATING COMPANY, INC. | 2009-12-01 | COOLING TOWER - UNIT BA14 | 99.009 | N/A | 20400 | GAL/MIN | UNIT BA14 IS A BALTIMORE AIR COIL COOLING TOWER AT BALLY'S LAS VEGAS. BACT FOR PM-10 INCLUDES: (1) THE UNIT IS EQUIPPED WITH A DRIFT ELIMINATOR TO REDUCE DRIFT RATE TO BELOW 0.005%; (2) TOTAL DISSOLVED SOLIDS CONTENT IN THE COOLING WATER SHALL BE MAINTAINED BELOW 3,000 PPM. NO OTHER COOLING TOWERS AT BILL'S GAMBLIN' HALL & SALOON, CAESAR'S PALACE, PARIS CASINO RESORT, AND IMPERIAL PALACE HAVE AN ANNUAL POTENTIAL TO EMIT FOR PM-10 IN EXCESS OF ONE TON PER YEAR. THE BACT DETERMINATIONS ARE SIMILAR TO THAT OF UNIT BA14 AND ARE SKIPPED. | Particulate matter, filterable &lt; 10 Âµ (FPM10) | BACT CONSISTS OF THE TWO REQUIREMENTS DESCRIBED IN THE PROCESS. | 0.744 | LB/H | Other Case-by-Case | 3.26 | T/YR
NV-0049 | HARRAH'S OPERATING COMPANY, INC. | 2009-12-01 | PAINT SPRAY BOOTH - UNIT BA13 | 41.013 | N/A | 600 | GAL/YR | UNIT BA13 IS A SPRAY KING PAINT BOOTH. BACT FOR VOC, HAP AND PM10 INCLUDES: (1) USE HIGH-VOLUME-LOW-PRESSURE SPRAY GUNS FOR THE COATING OPERATION; (2) KEEP VOC-CONTAINING MATERIALS IN CLOSED CONTAINERS; (3) EXHAUST AIR FROM THE COATING OPERATION SHALL BE FILTERED AT A MINIMUM OF 99% CONTROL EFFICIENCY FOR PARTICULATE MATTER; (4) CONSUMPTIONS OF PAINTS, LACQUERS, THINNERS, AND SOLVENTS ARE LIMITED TO A TOTAL OF 60 GALLONS PER MONTH AND 600 GALLONS PER YEAR BASED ON A WEIGHTED AVERAGE VOC CONTENT OF 7.25 POUNDS PER GALLON. THE SAME BACT DETERMINATION APPLIES TO PAINT SPRAY BOOTHS AT PARIS CASINO RESORT AND IMPERIAL PALACE, AND NEED NOT BE REPEATED FROM HEREON. | Volatile Organic Compounds (VOC) | BACT CONSISTS OF THE FOUR REQUIREMENTS DESCRIBED IN THE PROCESS. | 435 | LB/MO | Other Case-by-Case | 2.18 | T/YR
NV-0049 | HARRAH'S OPERATING COMPANY, INC. | 2009-12-01 | PAINT SPRAY BOOTH - UNIT BA13 | 41.013 | N/A | 600 | GAL/YR | UNIT BA13 IS A SPRAY KING PAINT BOOTH. BACT FOR VOC, HAP AND PM10 INCLUDES: (1) USE HIGH-VOLUME-LOW-PRESSURE SPRAY GUNS FOR THE COATING OPERATION; (2) KEEP VOC-CONTAINING MATERIALS IN CLOSED CONTAINERS; (3) EXHAUST AIR FROM THE COATING OPERATION SHALL BE FILTERED AT A MINIMUM OF 99% CONTROL EFFICIENCY FOR PARTICULATE MATTER; (4) CONSUMPTIONS OF PAINTS, LACQUERS, THINNERS, AND SOLVENTS ARE LIMITED TO A TOTAL OF 60 GALLONS PER MONTH AND 600 GALLONS PER YEAR BASED ON A WEIGHTED AVERAGE VOC CONTENT OF 7.25 POUNDS PER GALLON. THE SAME BACT DETERMINATION APPLIES TO PAINT SPRAY BOOTHS AT PARIS CASINO RESORT AND IMPERIAL PALACE, AND NEED NOT BE REPEATED FROM HEREON. | Hazardous Air Pollutants (HAP) | BACT FOR HAP CONSISTS OF THE FOUR REQUIREMENTS DESCRIBED IN THE PROCESS PLUS THE LIMIT OF HAP CONTENT TO 47% OF THE VOC CONTENT. | 204.5 | LB/MO | Other Case-by-Case | 1.02 | T/YR
NV-0049 | HARRAH'S OPERATING COMPANY, INC. | 2009-12-01 | BOILER - UNIT CP01 | 13.31 | NATURAL GAS | 35.4 | MMBTU/H | UNIT CP01 IS A HURST BOILER AT CAESAR'S PALACE. UNIT CP01 IS IDENTICAL TO UNIT CP02. UNITS CP01 THROUGH CP05 (FIVE BOILERS) ARE SUBJECT TO THE ANNUAL LIMIT OF TOTAL OPERATING TIME FOR 33,520 HOURS PER YEAR. | Particulate matter, filterable &lt; 10 Âµ (FPM10) | OPERATING IN ACCORDANCE WITH THE MANUFACTURER'S SPECIFICATION | 0.0076 | LB/MMBTU | Other Case-by-Case | 0.27 | LB/H
NV-0049 | HARRAH'S OPERATING COMPANY, INC. | 2009-12-01 | BOILER - UNIT CP01 | 13.31 | NATURAL GAS | 35.4 | MMBTU/H | UNIT CP01 IS A HURST BOILER AT CAESAR'S PALACE. UNIT CP01 IS IDENTICAL TO UNIT CP02. UNITS CP01 THROUGH CP05 (FIVE BOILERS) ARE SUBJECT TO THE ANNUAL LIMIT OF TOTAL OPERATING TIME FOR 33,520 HOURS PER YEAR. | Nitrogen Oxides (NOx) | LOW NOX BURNER | 0.035 | LB/MMBTU | BACT-PSD | 29 | PPMVD
NV-0049 | HARRAH'S OPERATING COMPANY, INC. | 2009-12-01 | BOILER - UNIT CP01 | 13.31 | NATURAL GAS | 35.4 | MMBTU/H | UNIT CP01 IS A HURST BOILER AT CAESAR'S PALACE. UNIT CP01 IS IDENTICAL TO UNIT CP02. UNITS CP01 THROUGH CP05 (FIVE BOILERS) ARE SUBJECT TO THE ANNUAL LIMIT OF TOTAL OPERATING TIME FOR 33,520 HOURS PER YEAR. | Carbon Monoxide | OPERATING IN ACCORDANCE WITH THE MANUFACTURER'S SPECIFICATION | 0.0073 | LB/MMBTU | Other Case-by-Case | 29 | PPMVD
NV-0049 | HARRAH'S OPERATING COMPANY, INC. | 2009-12-01 | BOILER - UNIT CP01 | 13.31 | NATURAL GAS | 35.4 | MMBTU/H | UNIT CP01 IS A HURST BOILER AT CAESAR'S PALACE. UNIT CP01 IS IDENTICAL TO UNIT CP02. UNITS CP01 THROUGH CP05 (FIVE BOILERS) ARE SUBJECT TO THE ANNUAL LIMIT OF TOTAL OPERATING TIME FOR 33,520 HOURS PER YEAR. | Sulfur Oxides (SOx) | FUEL IS LIMITED TO NATURAL GAS. | 0.0006 | LB/MMBTU | BACT-PSD | 0.02 | LB/H
NV-0049 | HARRAH'S OPERATING COMPANY, INC. | 2009-12-01 | BOILER - UNIT CP01 | 13.31 | NATURAL GAS | 35.4 | MMBTU/H | UNIT CP01 IS A HURST BOILER AT CAESAR'S PALACE. UNIT CP01 IS IDENTICAL TO UNIT CP02. UNITS CP01 THROUGH CP05 (FIVE BOILERS) ARE SUBJECT TO THE ANNUAL LIMIT OF TOTAL OPERATING TIME FOR 33,520 HOURS PER YEAR. | Volatile Organic Compounds (VOC) | FLUE GAS RECIRCULATION AND OPERATING IN ACCORDANCE WITH THE MANUFACTURER'S SPECIFICATION | 0.0054 | LB/MMBTU | Other Case-by-Case | 0.19 | LB/H
NV-0049 | HARRAH'S OPERATING COMPANY, INC. | 2009-12-01 | BOILER - UNIT CP01 | 13.31 | NATURAL GAS | 35.4 | MMBTU/H | UNIT CP01 IS A HURST BOILER AT CAESAR'S PALACE. UNIT CP01 IS IDENTICAL TO UNIT CP02. UNITS CP01 THROUGH CP05 (FIVE BOILERS) ARE SUBJECT TO THE ANNUAL LIMIT OF TOTAL OPERATING TIME FOR 33,520 HOURS PER YEAR. | Hazardous Air Pollutants (HAP) | OPERATING IN ACCORDANCE WITH THE MANUFACTURER'S SPECIFICATION | 0.002 | LB/MMBTU | Other Case-by-Case | 0.07 | LB/H
NV-0049 | HARRAH'S OPERATING COMPANY, INC. | 2009-12-01 | BOILER - UNIT CP03 | 13.31 | NATURAL GAS | 33.48 | MMBTU/H | UNIT CP03 IS A BURNHAM BOILER AT CAESAR'S PALACE. UNITS CP01 THROUGH CP05 (FIVE BOILERS) ARE SUBJECT TO THE ANNUAL LIMIT OF TOTAL OPERATING TIME FOR 33,520 HOURS PER YEAR. | Particulate matter, filterable &lt; 10 Âµ (FPM10) | OPERATING IN ACCORDANCE WITH THE MANUFACTURER'S SPECIFICATION | 0.0075 | LB/MMBTU | Other Case-by-Case | 0.25 | LB/H
NV-0049 | HARRAH'S OPERATING COMPANY, INC. | 2009-12-01 | BOILER - UNIT CP03 | 13.31 | NATURAL GAS | 33.48 | MMBTU/H | UNIT CP03 IS A BURNHAM BOILER AT CAESAR'S PALACE. UNITS CP01 THROUGH CP05 (FIVE BOILERS) ARE SUBJECT TO THE ANNUAL LIMIT OF TOTAL OPERATING TIME FOR 33,520 HOURS PER YEAR. | Nitrogen Oxides (NOx) | LOW NOX BURNER | 0.0367 | LB/MMBTU | BACT-PSD | 30 | PPMVD
NV-0049 | HARRAH'S OPERATING COMPANY, INC. | 2009-12-01 | BOILER - UNIT CP03 | 13.31 | NATURAL GAS | 33.48 | MMBTU/H | UNIT CP03 IS A BURNHAM BOILER AT CAESAR'S PALACE. UNITS CP01 THROUGH CP05 (FIVE BOILERS) ARE SUBJECT TO THE ANNUAL LIMIT OF TOTAL OPERATING TIME FOR 33,520 HOURS PER YEAR. | Carbon Monoxide | OPERATING IN ACCORDANCE WITH THE MANUFACTURER'S SPECIFICATION | 0.0075 | LB/MMBTU | Other Case-by-Case | 30 | PPMVD
NV-0049 | HARRAH'S OPERATING COMPANY, INC. | 2009-12-01 | BOILER - UNIT CP03 | 13.31 | NATURAL GAS | 33.48 | MMBTU/H | UNIT CP03 IS A BURNHAM BOILER AT CAESAR'S PALACE. UNITS CP01 THROUGH CP05 (FIVE BOILERS) ARE SUBJECT TO THE ANNUAL LIMIT OF TOTAL OPERATING TIME FOR 33,520 HOURS PER YEAR. | Sulfur Oxides (SOx) | FUEL IS LIMITED TO NATURAL GAS. | 0.0006 | LB/MMBTU | BACT-PSD | 0.02 | LB/H
NV-0049 | HARRAH'S OPERATING COMPANY, INC. | 2009-12-01 | BOILER - UNIT CP03 | 13.31 | NATURAL GAS | 33.48 | MMBTU/H | UNIT CP03 IS A BURNHAM BOILER AT CAESAR'S PALACE. UNITS CP01 THROUGH CP05 (FIVE BOILERS) ARE SUBJECT TO THE ANNUAL LIMIT OF TOTAL OPERATING TIME FOR 33,520 HOURS PER YEAR. | Volatile Organic Compounds (VOC) | OPERATING IN ACCORDANCE WITH THE MANUFACTURER'S SPECIFICATION | 0.0054 | LB/MMBTU | Other Case-by-Case | 0.18 | LB/H
NV-0049 | HARRAH'S OPERATING COMPANY, INC. | 2009-12-01 | BOILER - UNIT CP03 | 13.31 | NATURAL GAS | 33.48 | MMBTU/H | UNIT CP03 IS A BURNHAM BOILER AT CAESAR'S PALACE. UNITS CP01 THROUGH CP05 (FIVE BOILERS) ARE SUBJECT TO THE ANNUAL LIMIT OF TOTAL OPERATING TIME FOR 33,520 HOURS PER YEAR. | Hazardous Air Pollutants (HAP) | OPERATING IN ACCORDANCE WITH THE MANUFACTURER'S SPECIFICATION | 0.0018 | LB/MMBTU | Other Case-by-Case | 0.06 | LB/H
NV-0049 | HARRAH'S OPERATING COMPANY, INC. | 2009-12-01 | BOILER - UNIT CP26 | 13.31 | NATURAL GAS | 24 | MMBTU/H | UNIT CP26 IS A UNILUX BOILER AT CAESAR'S PALACE. THE UNIT IS ALLOWED TO OPERATE UP TO 8,760 HOURS PER YEAR. | Particulate matter, filterable &lt; 10 Âµ (FPM10) | OPERATING IN ACCORDANCE WITH THE MANUFACTURER'S SPECIFICATION | 0.0075 | LB/MMBTU | Other Case-by-Case | 0.18 | LB/H
NV-0049 | HARRAH'S OPERATING COMPANY, INC. | 2009-12-01 | BOILER - UNIT CP26 | 13.31 | NATURAL GAS | 24 | MMBTU/H | UNIT CP26 IS A UNILUX BOILER AT CAESAR'S PALACE. THE UNIT IS ALLOWED TO OPERATE UP TO 8,760 HOURS PER YEAR. | Nitrogen Oxides (NOx) | LOW NOX BURNER | 0.0108 | LB/MMBTU | BACT-PSD | 9 | PPMVD
NV-0049 | HARRAH'S OPERATING COMPANY, INC. | 2009-12-01 | BOILER - UNIT CP26 | 13.31 | NATURAL GAS | 24 | MMBTU/H | UNIT CP26 IS A UNILUX BOILER AT CAESAR'S PALACE. THE UNIT IS ALLOWED TO OPERATE UP TO 8,760 HOURS PER YEAR. | Carbon Monoxide | OPERATING IN ACCORDANCE WITH THE MANUFACTURER'S SPECIFICATION | 0.037 | LB/MMBTU | Other Case-by-Case | 50 | PPMVD
NV-0049 | HARRAH'S OPERATING COMPANY, INC. | 2009-12-01 | BOILER - UNIT CP26 | 13.31 | NATURAL GAS | 24 | MMBTU/H | UNIT CP26 IS A UNILUX BOILER AT CAESAR'S PALACE. THE UNIT IS ALLOWED TO OPERATE UP TO 8,760 HOURS PER YEAR. | Sulfur Oxides (SOx) | FUEL IS LIMITED TO NATURAL GAS. | 0.0006 | LB/MMBTU | BACT-PSD | 0.01 | LB/H
NV-0049 | HARRAH'S OPERATING COMPANY, INC. | 2009-12-01 | BOILER - UNIT CP26 | 13.31 | NATURAL GAS | 24 | MMBTU/H | UNIT CP26 IS A UNILUX BOILER AT CAESAR'S PALACE. THE UNIT IS ALLOWED TO OPERATE UP TO 8,760 HOURS PER YEAR. | Volatile Organic Compounds (VOC) | OPERATING IN ACCORDANCE WITH THE MANUFACTURER'S SPECIFICATION | 0.0054 | LB/MMBTU | Other Case-by-Case | 0.13 | LB/H
NV-0049 | HARRAH'S OPERATING COMPANY, INC. | 2009-12-01 | BOILER - UNIT CP26 | 13.31 | NATURAL GAS | 24 | MMBTU/H | UNIT CP26 IS A UNILUX BOILER AT CAESAR'S PALACE. THE UNIT IS ALLOWED TO OPERATE UP TO 8,760 HOURS PER YEAR. | Hazardous Air Pollutants (HAP) | OPERATING IN ACCORDANCE WITH THE MANUFACTURER'S SPECIFICATION | 0.0021 | LB/MMBTU | Other Case-by-Case | 0.05 | LB/H
NV-0049 | HARRAH'S OPERATING COMPANY, INC. | 2009-12-01 | BOILER - UNIT PA15 | 12.31 | NATURAL GAS | 21 | MMBTU/H | UNIT PA15 IS A BRYAN BOILER AT PARIS CASINO RESORT. UNIT PA15 IS IDENTICAL TO UNIT PA16. UNIT PA14 IS A BRYAN BOILER RATED AT 17.0 MMBTU/HR. EACH OF THE THREE BOILERS IS SUBJECT TO THE LIMIT OF ANNUAL OPERATING TIME FOR 4,380 HOURS PER YEAR. THEY SHARE THE SAME BACT DETERMINATIONS ON THE PER MMBTU BASIS. | Particulate matter, filterable &lt; 10 Âµ (FPM10) | OPERATING IN ACCORDANCE WITH THE MANUFACTURER'S SPECIFICATION | 0.0076 | LB/MMBTU | BACT-PSD | 0.16 | LB/H
NV-0049 | HARRAH'S OPERATING COMPANY, INC. | 2009-12-01 | BOILER - UNIT PA15 | 12.31 | NATURAL GAS | 21 | MMBTU/H | UNIT PA15 IS A BRYAN BOILER AT PARIS CASINO RESORT. UNIT PA15 IS IDENTICAL TO UNIT PA16. UNIT PA14 IS A BRYAN BOILER RATED AT 17.0 MMBTU/HR. EACH OF THE THREE BOILERS IS SUBJECT TO THE LIMIT OF ANNUAL OPERATING TIME FOR 4,380 HOURS PER YEAR. THEY SHARE THE SAME BACT DETERMINATIONS ON THE PER MMBTU BASIS. | Nitrogen Oxides (NOx) | LOW NOX BURNER | 0.0366 | LB/MMBTU | BACT-PSD | 30 | PPMVD
NV-0049 | HARRAH'S OPERATING COMPANY, INC. | 2009-12-01 | BOILER - UNIT PA15 | 12.31 | NATURAL GAS | 21 | MMBTU/H | UNIT PA15 IS A BRYAN BOILER AT PARIS CASINO RESORT. UNIT PA15 IS IDENTICAL TO UNIT PA16. UNIT PA14 IS A BRYAN BOILER RATED AT 17.0 MMBTU/HR. EACH OF THE THREE BOILERS IS SUBJECT TO THE LIMIT OF ANNUAL OPERATING TIME FOR 4,380 HOURS PER YEAR. THEY SHARE THE SAME BACT DETERMINATIONS ON THE PER MMBTU BASIS. | Carbon Monoxide | OPERATING IN ACCORDANCE WITH THE MANUFACTURER'S SPECIFICATION | 0.848 | LB/MMBTU | Other Case-by-Case | 114 | PPMVD
NV-0049 | HARRAH'S OPERATING COMPANY, INC. | 2009-12-01 | BOILER - UNIT IP04 | 11.31 | NATURAL GAS | 16.7 | MMBTU/H | UNIT IP04 IS A KEWANEE BOILER AT IMPERIAL PALACE. UNIT IP04 IS IDENTICAL TO UNIT IP05. EITHER BOILER IS ALLOWED TO OPERATE UP TO 8,760 HOURS PER YEAR. | Volatile Organic Compounds (VOC) | OPERATING IN ACCORDANCE WITH THE MANUFACTURER'S SPECIFICATION | 0.0053 | LB/MMBTU | Other Case-by-Case | 0.09 | LB/H
NV-0049 | HARRAH'S OPERATING COMPANY, INC. | 2009-12-01 | BOILER - UNIT IP04 | 11.31 | NATURAL GAS | 16.7 | MMBTU/H | UNIT IP04 IS A KEWANEE BOILER AT IMPERIAL PALACE. UNIT IP04 IS IDENTICAL TO UNIT IP05. EITHER BOILER IS ALLOWED TO OPERATE UP TO 8,760 HOURS PER YEAR. | Hazardous Air Pollutants (HAP) | OPERATING IN ACCORDANCE WITH THE MANUFACTURER'S SPECIFICATION | 0.0019 | LB/MMBTU | Other Case-by-Case | 0.14 | LB/H
NV-0049 | HARRAH'S OPERATING COMPANY, INC. | 2009-12-01 | BOILER - UNIT IP04 | 11.31 | NATURAL GAS | 16.7 | MMBTU/H | UNIT IP04 IS A KEWANEE BOILER AT IMPERIAL PALACE. UNIT IP04 IS IDENTICAL TO UNIT IP05. EITHER BOILER IS ALLOWED TO OPERATE UP TO 8,760 HOURS PER YEAR. | Particulate matter, filterable &lt; 10 Âµ (FPM10) | OPERATING IN ACCORDANCE WITH THE MANUFACTURER'S SPECIFICATION | 0.0078 | LB/MMBTU | Other Case-by-Case | 0.13 | LB/H
NV-0049 | HARRAH'S OPERATING COMPANY, INC. | 2009-12-01 | BOILER - UNIT IP04 | 11.31 | NATURAL GAS | 16.7 | MMBTU/H | UNIT IP04 IS A KEWANEE BOILER AT IMPERIAL PALACE. UNIT IP04 IS IDENTICAL TO UNIT IP05. EITHER BOILER IS ALLOWED TO OPERATE UP TO 8,760 HOURS PER YEAR. | Nitrogen Oxides (NOx) | LOW NOX BURNER | 0.049 | LB/MMBTU | BACT-PSD | 40.2 | PPMVD
NV-0049 | HARRAH'S OPERATING COMPANY, INC. | 2009-12-01 | BOILER - UNIT IP04 | 11.31 | NATURAL GAS | 16.7 | MMBTU/H | UNIT IP04 IS A KEWANEE BOILER AT IMPERIAL PALACE. UNIT IP04 IS IDENTICAL TO UNIT IP05. EITHER BOILER IS ALLOWED TO OPERATE UP TO 8,760 HOURS PER YEAR. | Carbon Monoxide | OPERATING IN ACCORDANCE WITH THE MANUFACTURER'S SPECIFICATION | 0.0074 | LB/MMBTU | Other Case-by-Case | 100 | PPMVD
NV-0049 | HARRAH'S OPERATING COMPANY, INC. | 2009-12-01 | BOILER - UNIT IP04 | 11.31 | NATURAL GAS | 16.7 | MMBTU/H | UNIT IP04 IS A KEWANEE BOILER AT IMPERIAL PALACE. UNIT IP04 IS IDENTICAL TO UNIT IP05. EITHER BOILER IS ALLOWED TO OPERATE UP TO 8,760 HOURS PER YEAR. | Sulfur Oxides (SOx) | FUEL IS LIMITED TO NATURAL GAS. | 0.0006 | LB/MMBTU | BACT-PSD | 0.01 | LB/H
NV-0050 | MGM MIRAGE | 2010-03-15 | BOILERS - UNITS CC001, CC002, AND CC003 AT CITY CENTER | 11.31 | NATURAL GAS | 41.64 | MMBTU/H | THE THREE UNITS ARE IDENTICAL NEBRASKA BOILERS, EACH OF WHICH IS RATED AT 41.64 MMBTU/HR. EACH UNIT IS ALLOWED TO OPERATE 24 HOURS/DAY AND UP TO 5,800 HOURS/ YEAR. THE EMISSION LIMITS REPORTED HEREIN ARE BASED ON THE ATC PERMIT FOR MODIFICATION #8 DATED MARCH 30, 2006. | Carbon Monoxide | GOOD COMBUSTION PROACTICES AND LIMITING THE FUEL TO NATURAL GAS ONLY | 0.0184 | LB/MMBTU | LAER | 25 | PPMVD
NV-0050 | MGM MIRAGE | 2010-03-15 | BOILERS - UNITS CC001, CC002, AND CC003 AT CITY CENTER | 11.31 | NATURAL GAS | 41.64 | MMBTU/H | THE THREE UNITS ARE IDENTICAL NEBRASKA BOILERS, EACH OF WHICH IS RATED AT 41.64 MMBTU/HR. EACH UNIT IS ALLOWED TO OPERATE 24 HOURS/DAY AND UP TO 5,800 HOURS/ YEAR. THE EMISSION LIMITS REPORTED HEREIN ARE BASED ON THE ATC PERMIT FOR MODIFICATION #8 DATED MARCH 30, 2006. | Nitrogen Oxides (NOx) | LOW NOX BURNER AND FLUE GAS RECIRCULATION | 0.011 | LB/MMBTU | Other Case-by-Case | 9 | PPM
NV-0050 | MGM MIRAGE | 2010-03-15 | BOILERS - UNITS CC001, CC002, AND CC003 AT CITY CENTER | 11.31 | NATURAL GAS | 41.64 | MMBTU/H | THE THREE UNITS ARE IDENTICAL NEBRASKA BOILERS, EACH OF WHICH IS RATED AT 41.64 MMBTU/HR. EACH UNIT IS ALLOWED TO OPERATE 24 HOURS/DAY AND UP TO 5,800 HOURS/ YEAR. THE EMISSION LIMITS REPORTED HEREIN ARE BASED ON THE ATC PERMIT FOR MODIFICATION #8 DATED MARCH 30, 2006. | Particulate matter, filterable &lt; 10 Âµ (FPM10) | LIMITING THE FUEL TO NATURAL GAS ONLY AND GOOD COMBUSTION PRACTICES | 0.0077 | LB/MMBTU | Other Case-by-Case | 7.64 | LB/D | EMISSION LIMIT 2 APPLIES TO EACH UNIT.
NV-0050 | MGM MIRAGE | 2010-03-15 | BOILERS - UNITS CC001, CC002, AND CC003 AT CITY CENTER | 11.31 | NATURAL GAS | 41.64 | MMBTU/H | THE THREE UNITS ARE IDENTICAL NEBRASKA BOILERS, EACH OF WHICH IS RATED AT 41.64 MMBTU/HR. EACH UNIT IS ALLOWED TO OPERATE 24 HOURS/DAY AND UP TO 5,800 HOURS/ YEAR. THE EMISSION LIMITS REPORTED HEREIN ARE BASED ON THE ATC PERMIT FOR MODIFICATION #8 DATED MARCH 30, 2006. | Sulfur Dioxide (SO2) | LIMITING THE FUEL TO NATURAL GAS ONLY. | 0.0007 | LB/MMBTU | BACT-PSD | 0.72 | LB/D | EMISSION LIMIT 2 APPLIES TO EACH OF THE THREE UNITS.
NV-0050 | MGM MIRAGE | 2010-03-15 | BOILERS - UNITS CC001, CC002, AND CC003 AT CITY CENTER | 11.31 | NATURAL GAS | 41.64 | MMBTU/H | THE THREE UNITS ARE IDENTICAL NEBRASKA BOILERS, EACH OF WHICH IS RATED AT 41.64 MMBTU/HR. EACH UNIT IS ALLOWED TO OPERATE 24 HOURS/DAY AND UP TO 5,800 HOURS/ YEAR. THE EMISSION LIMITS REPORTED HEREIN ARE BASED ON THE ATC PERMIT FOR MODIFICATION #8 DATED MARCH 30, 2006. | Volatile Organic Compounds (VOC) | LIMITING THE FUEL TO NATURAL GAS ONLY AND GOOD COMBUSTION PRACTICES | 0.0024 | LB/MMBTU | Other Case-by-Case | 2.63 | LB/D | EMISSION LIMIT 2 APPLIES TO EACH UNIT.
NV-0050 | MGM MIRAGE | 2010-03-15 | BOILERS - UNITS CC001, CC002, AND CC003 AT CITY CENTER | 11.31 | NATURAL GAS | 41.64 | MMBTU/H | THE THREE UNITS ARE IDENTICAL NEBRASKA BOILERS, EACH OF WHICH IS RATED AT 41.64 MMBTU/HR. EACH UNIT IS ALLOWED TO OPERATE 24 HOURS/DAY AND UP TO 5,800 HOURS/ YEAR. THE EMISSION LIMITS REPORTED HEREIN ARE BASED ON THE ATC PERMIT FOR MODIFICATION #8 DATED MARCH 30, 2006. | Hazardous Air Pollutants (HAP) | FUEL IS LIMITED TO NATURAL GAS AND GOOD COMBUSTION PRACTICES | 0.0019 | LB/MMBTU | Other Case-by-Case | 1.9 | LB/D | EMISSION LIMIT 2 APPLIES TO EACH OF THE THREE UNITS.
NV-0050 | MGM MIRAGE | 2010-03-15 | BOILERS - UNITS CC004, CC005, AND CC006 AT CITY CENTER | 11.31 | NATURAL GAS | 4.2 | MMBTU/H | THE THREE UNITS ARE IDENTICAL HURST BOILERS, EACH OF WHICH IS RATED AT 4.2 MMBTU/HR. EACH OF THESE EMISSION UNITS IS ALLOWED TO OPERATE 24 HOURS/DAY AND UP TO 5,800 HOURS/YEAR. THE EMISSION LIMITS ARE BASED ON THE ATC PERMIT FOR MODIFICATION #8 DATED MARCH 30, 2006. | Carbon Monoxide | LIMITING THE FUEL TO NATURAL GAS ONLY AND GOOD COMBUSTION PRACTICES | 0.0214 | LB/MMBTU | LAER | 30 | PPM
NV-0050 | MGM MIRAGE | 2010-03-15 | BOILERS - UNITS CC004, CC005, AND CC006 AT CITY CENTER | 11.31 | NATURAL GAS | 4.2 | MMBTU/H | THE THREE UNITS ARE IDENTICAL HURST BOILERS, EACH OF WHICH IS RATED AT 4.2 MMBTU/HR. EACH OF THESE EMISSION UNITS IS ALLOWED TO OPERATE 24 HOURS/DAY AND UP TO 5,800 HOURS/YEAR. THE EMISSION LIMITS ARE BASED ON THE ATC PERMIT FOR MODIFICATION #8 DATED MARCH 30, 2006. | Nitrogen Oxides (NOx) | LOW-NOX BURNER AND FLUE GAS RECIRCULATION | 0.0143 | LB/MMBTU | Other Case-by-Case | 12 | PPM
NV-0050 | MGM MIRAGE | 2010-03-15 | BOILERS - UNITS CC004, CC005, AND CC006 AT CITY CENTER | 11.31 | NATURAL GAS | 4.2 | MMBTU/H | THE THREE UNITS ARE IDENTICAL HURST BOILERS, EACH OF WHICH IS RATED AT 4.2 MMBTU/HR. EACH OF THESE EMISSION UNITS IS ALLOWED TO OPERATE 24 HOURS/DAY AND UP TO 5,800 HOURS/YEAR. THE EMISSION LIMITS ARE BASED ON THE ATC PERMIT FOR MODIFICATION #8 DATED MARCH 30, 2006. | Particulate matter, filterable &lt; 10 Âµ (FPM10) | LIMITING THE FUEL TO NATURAL GAS ONLY AND GOOD COMBUSTION PRACTICES | 0.0071 | LB/MMBTU | Other Case-by-Case | 0.76 | LB/D | EMISSION LIMIT 2 APPLIES TO EACH UNIIT.
NV-0050 | MGM MIRAGE | 2010-03-15 | BOILERS - UNITS CC004, CC005, AND CC006 AT CITY CENTER | 11.31 | NATURAL GAS | 4.2 | MMBTU/H | THE THREE UNITS ARE IDENTICAL HURST BOILERS, EACH OF WHICH IS RATED AT 4.2 MMBTU/HR. EACH OF THESE EMISSION UNITS IS ALLOWED TO OPERATE 24 HOURS/DAY AND UP TO 5,800 HOURS/YEAR. THE EMISSION LIMITS ARE BASED ON THE ATC PERMIT FOR MODIFICATION #8 DATED MARCH 30, 2006. | Sulfur Oxides (SOx) | FUEL IS LIMITED TO NATURAL GAS ONLY. | 0.0024 | LB/MMBTU | BACT-PSD | 0.07 | LB/D | EMISSION LIMIT 2 APPLIES TO EACH UNIT.
NV-0050 | MGM MIRAGE | 2010-03-15 | BOILERS - UNITS CC004, CC005, AND CC006 AT CITY CENTER | 11.31 | NATURAL GAS | 4.2 | MMBTU/H | THE THREE UNITS ARE IDENTICAL HURST BOILERS, EACH OF WHICH IS RATED AT 4.2 MMBTU/HR. EACH OF THESE EMISSION UNITS IS ALLOWED TO OPERATE 24 HOURS/DAY AND UP TO 5,800 HOURS/YEAR. THE EMISSION LIMITS ARE BASED ON THE ATC PERMIT FOR MODIFICATION #8 DATED MARCH 30, 2006. | Volatile Organic Compounds (VOC) | LIMITING THE FUEL TO NATURAL GAS ONLY AND GOOD COMBUSTION PRACTICES | 0.0048 | LB/MMBTU | Other Case-by-Case | 0.42 | LB/D | EMISSION LIMIT 2 APPLIES TO EACH UNIT.
NV-0050 | MGM MIRAGE | 2010-03-15 | BOILERS - UNITS CC004, CC005, AND CC006 AT CITY CENTER | 11.31 | NATURAL GAS | 4.2 | MMBTU/H | THE THREE UNITS ARE IDENTICAL HURST BOILERS, EACH OF WHICH IS RATED AT 4.2 MMBTU/HR. EACH OF THESE EMISSION UNITS IS ALLOWED TO OPERATE 24 HOURS/DAY AND UP TO 5,800 HOURS/YEAR. THE EMISSION LIMITS ARE BASED ON THE ATC PERMIT FOR MODIFICATION #8 DATED MARCH 30, 2006. | Hazardous Air Pollutants (HAP) | LIMITING THE FUEL TO NATURAL GAS ONLY AND GOOD COMBUSTION PRACTICES | 0.0019 | LB/MMBTU | Other Case-by-Case | 0.19 | LB/D | EMISSION LIMIT 2 APPLIES TO EACH UNIT.
NV-0050 | MGM MIRAGE | 2010-03-15 | TURBINE GENERATORS - UNITS CC007 AND CC008 AT CITY CENTER | 16.11 | NATURAL GAS | 4.6 | MMBTU/H | THE TWO UNITS ARE IDENTICAL SOLAR MERCURY COMBUSTION GAS TURBINES FOR ELECTRIC POWER GENERATION. EACH UNIT IS RATED AT 4.6 MMBTU/HR, AND IS ALLOWED TO OPERATE 24 HOURS/DAY AND 8,760 HOURS/YEAR. | Sulfur Oxides (SOx) | LIMITING THE FUEL TO NATURAL GAS ONLY. | 0.0065 | LB/MMBTU | BACT-PSD | 0.03 | LB/H
NV-0050 | MGM MIRAGE | 2010-03-15 | TURBINE GENERATORS - UNITS CC007 AND CC008 AT CITY CENTER | 16.11 | NATURAL GAS | 4.6 | MMBTU/H | THE TWO UNITS ARE IDENTICAL SOLAR MERCURY COMBUSTION GAS TURBINES FOR ELECTRIC POWER GENERATION. EACH UNIT IS RATED AT 4.6 MMBTU/HR, AND IS ALLOWED TO OPERATE 24 HOURS/DAY AND 8,760 HOURS/YEAR. | Volatile Organic Compounds (VOC) | LIMITING THE FUEL TO NATURAL GAS ONLY AND OPERATING IN ACCORDANCE WITH THE MANUFACTURER'S SPECIFICATION. | 0.024 | LB/MMBTU | Other Case-by-Case | 0.11 | LB/H
NV-0050 | MGM MIRAGE | 2010-03-15 | TURBINE GENERATORS - UNITS CC007 AND CC008 AT CITY CENTER | 16.11 | NATURAL GAS | 4.6 | MMBTU/H | THE TWO UNITS ARE IDENTICAL SOLAR MERCURY COMBUSTION GAS TURBINES FOR ELECTRIC POWER GENERATION. EACH UNIT IS RATED AT 4.6 MMBTU/HR, AND IS ALLOWED TO OPERATE 24 HOURS/DAY AND 8,760 HOURS/YEAR. | Hazardous Air Pollutants (HAP) | LIMTTING THE FEUL TO NATURAL GAS ONLY AND OPERATING IN ACCORDANCE WITH THE MANUFACTURER'S SPECIFICATION. | 0.011 | LB/MMBTU | Other Case-by-Case | 0.05 | LB/H
NV-0050 | MGM MIRAGE | 2010-03-15 | TURBINE GENERATORS - UNITS CC007 AND CC008 AT CITY CENTER | 16.11 | NATURAL GAS | 4.6 | MMBTU/H | THE TWO UNITS ARE IDENTICAL SOLAR MERCURY COMBUSTION GAS TURBINES FOR ELECTRIC POWER GENERATION. EACH UNIT IS RATED AT 4.6 MMBTU/HR, AND IS ALLOWED TO OPERATE 24 HOURS/DAY AND 8,760 HOURS/YEAR. | Carbon Monoxide | LEAN PRE-MIX TECHNOLOGY AND OXIDATION CATALYST | 0.0056 | LB/MMBTU | LAER | 2.5 | PPMVD
NV-0050 | MGM MIRAGE | 2010-03-15 | TURBINE GENERATORS - UNITS CC007 AND CC008 AT CITY CENTER | 16.11 | NATURAL GAS | 4.6 | MMBTU/H | THE TWO UNITS ARE IDENTICAL SOLAR MERCURY COMBUSTION GAS TURBINES FOR ELECTRIC POWER GENERATION. EACH UNIT IS RATED AT 4.6 MMBTU/HR, AND IS ALLOWED TO OPERATE 24 HOURS/DAY AND 8,760 HOURS/YEAR. | Nitrogen Oxides (NOx) | LEAN PRE-MIX TECHNOLOGY AND LIMITING THE FUEL TO NATURAL GAS ONLY | 0.178 | LB/MMBTU | BACT-PSD | 5 | PPMVD
NV-0050 | MGM MIRAGE | 2010-03-15 | TURBINE GENERATORS - UNITS CC007 AND CC008 AT CITY CENTER | 16.11 | NATURAL GAS | 4.6 | MMBTU/H | THE TWO UNITS ARE IDENTICAL SOLAR MERCURY COMBUSTION GAS TURBINES FOR ELECTRIC POWER GENERATION. EACH UNIT IS RATED AT 4.6 MMBTU/HR, AND IS ALLOWED TO OPERATE 24 HOURS/DAY AND 8,760 HOURS/YEAR. | Particulate matter, filterable &lt; 10 Âµ (FPM10) | GOOD COMBUSTION PRACTICES AND LIMITING THE FUEL TO NATURAL GAS ONLY | 0.202 | LB/MMBTU | OTHER CASE-BY-CASE | 0.93 | LB/H
NV-0050 | MGM MIRAGE | 2010-03-15 | DIESEL EMERGENCY GENERATORS - UNITS CC009 THRU CC015 AT CITY CENTER | 13.22 | DIESEL OIL | 3622 | HP | THE SEVEN UNITS ARE IDENTICAL CATERPILLAR DIESEL EMERGENCY GENERATORS, EACH OF WHICH IS RATED AT 3,622 HORSEPOWER (HP). OPERATION OF EACH OF THE UNITS IS LIMITED TO ONE HOUR/DAY AND TWELVE HOURS/YEAR FOR TESTING AND MAINTENANCE PRUPOSES ONLY. THE EMISSION LIMITS ARE BASED ON THE ATC PERMIT FOR MODIFICATION #8 DATED MARCH 30, 2006. | Carbon Monoxide | TURBOCHARGER AND GOOD COMBUSTION PRACTICES | 0.0017 | LB/HP-H | LAER | 6.05 | LB/H | EMISSION LIMIT 2 APPLIES TO EACH UNIT.
NV-0050 | MGM MIRAGE | 2010-03-15 | DIESEL EMERGENCY GENERATORS - UNITS CC009 THRU CC015 AT CITY CENTER | 13.22 | DIESEL OIL | 3622 | HP | THE SEVEN UNITS ARE IDENTICAL CATERPILLAR DIESEL EMERGENCY GENERATORS, EACH OF WHICH IS RATED AT 3,622 HORSEPOWER (HP). OPERATION OF EACH OF THE UNITS IS LIMITED TO ONE HOUR/DAY AND TWELVE HOURS/YEAR FOR TESTING AND MAINTENANCE PRUPOSES ONLY. THE EMISSION LIMITS ARE BASED ON THE ATC PERMIT FOR MODIFICATION #8 DATED MARCH 30, 2006. | Nitrogen Oxides (NOx) | TURBOCHARGER AAND AFTER-COOLER | 0.01 | LB/HP-H | Other Case-by-Case | 37.4 | LB/H | EMISSION LIMIT 2 APPLIES TO EACH UNIT.
NV-0050 | MGM MIRAGE | 2010-03-15 | DIESEL EMERGENCY GENERATORS - UNITS CC009 THRU CC015 AT CITY CENTER | 13.22 | DIESEL OIL | 3622 | HP | THE SEVEN UNITS ARE IDENTICAL CATERPILLAR DIESEL EMERGENCY GENERATORS, EACH OF WHICH IS RATED AT 3,622 HORSEPOWER (HP). OPERATION OF EACH OF THE UNITS IS LIMITED TO ONE HOUR/DAY AND TWELVE HOURS/YEAR FOR TESTING AND MAINTENANCE PRUPOSES ONLY. THE EMISSION LIMITS ARE BASED ON THE ATC PERMIT FOR MODIFICATION #8 DATED MARCH 30, 2006. | Particulate matter, filterable &lt; 10 Âµ (FPM10) | TURBOCHARGER AND GOOD COMBUSTION PRACTICES | 0.0001 | LB/HP-H | Other Case-by-Case | 0.4 | LB/H | EMISSION LIMIT 2 APPLIES TO EACH UNIT.
NV-0050 | MGM MIRAGE | 2010-03-15 | DIESEL EMERGENCY GENERATORS - UNITS CC009 THRU CC015 AT CITY CENTER | 13.22 | DIESEL OIL | 3622 | HP | THE SEVEN UNITS ARE IDENTICAL CATERPILLAR DIESEL EMERGENCY GENERATORS, EACH OF WHICH IS RATED AT 3,622 HORSEPOWER (HP). OPERATION OF EACH OF THE UNITS IS LIMITED TO ONE HOUR/DAY AND TWELVE HOURS/YEAR FOR TESTING AND MAINTENANCE PRUPOSES ONLY. THE EMISSION LIMITS ARE BASED ON THE ATC PERMIT FOR MODIFICATION #8 DATED MARCH 30, 2006. | Sulfur Oxides (SOx) | LIMITING SULFUR CONTENT IN THE DIESEL OIL TO 0.03% BY WEIGHT. | 0.0002 | LB/HP-H | BACT-PSD | 0.74 | LB/H | EMISSION LIMIT 2 APPLIES TO EACH UNIT.
NV-0050 | MGM MIRAGE | 2010-03-15 | DIESEL EMERGENCY GENERATORS - UNITS CC009 THRU CC015 AT CITY CENTER | 13.22 | DIESEL OIL | 3622 | HP | THE SEVEN UNITS ARE IDENTICAL CATERPILLAR DIESEL EMERGENCY GENERATORS, EACH OF WHICH IS RATED AT 3,622 HORSEPOWER (HP). OPERATION OF EACH OF THE UNITS IS LIMITED TO ONE HOUR/DAY AND TWELVE HOURS/YEAR FOR TESTING AND MAINTENANCE PRUPOSES ONLY. THE EMISSION LIMITS ARE BASED ON THE ATC PERMIT FOR MODIFICATION #8 DATED MARCH 30, 2006. | Volatile Organic Compounds (VOC) | TURBOCHARGER AND GOOD COMBUSTION PRACTICES | 0.0003 | LB/HP-H | Other Case-by-Case | 0.93 | LB/H | EMISSION LIMIT 2 APPLIES TO EACH UNIT.
NV-0050 | MGM MIRAGE | 2010-03-15 | COOLING TOWERS - UNITS CC026, CC027, AND CC028 AT CITY CENTER | 99.009 | N/A | 10890 | GAL/MIN | THE THREE UNITS ARE IDENTICAL COMPOSITE COOLING SYSTEM COOLING TOWERS. EACH UNIT HAS A CIRCULATION RATE OF 10,890 GPM, AND IS ALLOWED TO OPERATE 8,760 HOURS/YEAR. THE EMISSION LIMITS REPORTED HEREIN ARE BASED ON THE ATC PERMIT FOR MODIFICATION #13 DATED NOVEMBER 30, 2009. | Particulate matter, filterable &lt; 10 Âµ (FPM10) | EACH UNIT IS EQUIPPED WITH A DRIFT ELIMINATOR LIMITING THE DRIFT RATE TO 0.001% AND THE TOTAL DISSOLVED SOLIDS IN THE CURCULATION WATER IS LIMITED TO 3,600 PPM. | 0.091 | LB/H | LAER | 0.04 | T/YR | THE EMISSION LIMITS APPLY TO EACH UNIT.
NV-0050 | MGM MIRAGE | 2010-03-15 | WATER HEATERS - UNITS NY037 AND NY038 AT NEW YORK - NEW YORK | 13.31 | NATURAL GAS | 2 | MMBTU/H | THE TWO UNITS ARE IDENTICAL RBI FUTURA III WATER HEATERS.THE EMISSION LIMITS REPORTED HEREIN ARE BASED ON THE ATC PERMIT FOR MODIFICATION #9 DATED SEPTEMBER 6, 2006. EACH UNIT IS ALLOWED TO OPERATE 24 HOURS/DAY AND 8,760 HOURS/YEAR. | Carbon Monoxide | LIMITING THE FUEL TO NATURAL GAS ONLY AND GOOD COMBUSTION PRACTICES | 0.035 | LB/MMBTU | LAER | 50 | PPMVD
NV-0050 | MGM MIRAGE | 2010-03-15 | WATER HEATERS - UNITS NY037 AND NY038 AT NEW YORK - NEW YORK | 13.31 | NATURAL GAS | 2 | MMBTU/H | THE TWO UNITS ARE IDENTICAL RBI FUTURA III WATER HEATERS.THE EMISSION LIMITS REPORTED HEREIN ARE BASED ON THE ATC PERMIT FOR MODIFICATION #9 DATED SEPTEMBER 6, 2006. EACH UNIT IS ALLOWED TO OPERATE 24 HOURS/DAY AND 8,760 HOURS/YEAR. | Nitrogen Oxides (NOx) | LOW-NOX BURNERS AND GOOD COMBUSTION PRACTICES | 0.025 | LB/MMBTU | Other Case-by-Case | 20 | PPMVD
NV-0050 | MGM MIRAGE | 2010-03-15 | WATER HEATERS - UNITS NY037 AND NY038 AT NEW YORK - NEW YORK | 13.31 | NATURAL GAS | 2 | MMBTU/H | THE TWO UNITS ARE IDENTICAL RBI FUTURA III WATER HEATERS.THE EMISSION LIMITS REPORTED HEREIN ARE BASED ON THE ATC PERMIT FOR MODIFICATION #9 DATED SEPTEMBER 6, 2006. EACH UNIT IS ALLOWED TO OPERATE 24 HOURS/DAY AND 8,760 HOURS/YEAR. | Particulate matter, filterable &lt; 10 Âµ (FPM10) | LIMITING THE FUEL TO NATURAL GAS ONLY AND GOOD COMBUSTION PRACTICES | 0.0075 | LB/MMBTU | Other Case-by-Case | 0.015 | LB/H | EMISSION LIMIT 2 APPLIES TO EACH UNIT.
NV-0050 | MGM MIRAGE | 2010-03-15 | WATER HEATERS - UNITS NY037 AND NY038 AT NEW YORK - NEW YORK | 13.31 | NATURAL GAS | 2 | MMBTU/H | THE TWO UNITS ARE IDENTICAL RBI FUTURA III WATER HEATERS.THE EMISSION LIMITS REPORTED HEREIN ARE BASED ON THE ATC PERMIT FOR MODIFICATION #9 DATED SEPTEMBER 6, 2006. EACH UNIT IS ALLOWED TO OPERATE 24 HOURS/DAY AND 8,760 HOURS/YEAR. | Sulfur Oxides (SOx) | LIMITING FUEL TO NATURAL GAS ONLY. | 0.0006 | LB/MMBTU | Other Case-by-Case | 0.0012 | LB/H | EMISSION LIMIT 2 APPLIES TO EACH UNIT.
NV-0050 | MGM MIRAGE | 2010-03-15 | WATER HEATERS - UNITS NY037 AND NY038 AT NEW YORK - NEW YORK | 13.31 | NATURAL GAS | 2 | MMBTU/H | THE TWO UNITS ARE IDENTICAL RBI FUTURA III WATER HEATERS.THE EMISSION LIMITS REPORTED HEREIN ARE BASED ON THE ATC PERMIT FOR MODIFICATION #9 DATED SEPTEMBER 6, 2006. EACH UNIT IS ALLOWED TO OPERATE 24 HOURS/DAY AND 8,760 HOURS/YEAR. | Volatile Organic Compounds (VOC) | LIMITING THE FUEL TO NATURAL GAS ONLY AND GOOD COMBUSTION PRACTICES | 0.0054 | LB/MMBTU | Other Case-by-Case | 0.0108 | LB/H | EMISSION LIMIT 2 APPLIES TO EACH UNIT.
NV-0050 | MGM MIRAGE | 2010-03-15 | WATER HEATERS - UNITS NY037 AND NY038 AT NEW YORK - NEW YORK | 13.31 | NATURAL GAS | 2 | MMBTU/H | THE TWO UNITS ARE IDENTICAL RBI FUTURA III WATER HEATERS.THE EMISSION LIMITS REPORTED HEREIN ARE BASED ON THE ATC PERMIT FOR MODIFICATION #9 DATED SEPTEMBER 6, 2006. EACH UNIT IS ALLOWED TO OPERATE 24 HOURS/DAY AND 8,760 HOURS/YEAR. | Hazardous Air Pollutants (HAP) | GOOD COMBUSTION PRACTICES | 0.0019 | LB/MMBTU | Other Case-by-Case | 0.0037 | LB/H | EMISSION LIMIT 2 APPLIES TO EACH UNIT.
NV-0050 | MGM MIRAGE | 2010-03-15 | EMERGENCY GENERATORS - UNITS LX024 AND LX025 AT LUXOR | 17.11 | DIESEL OIL | 2206 | HP | THE TWO UNITS ARE IDENTICAL CATERPILLAR GENERATORS MODEL 3512C. EACH UNIT HAS A FOUR-STROKE COMPRESSION-IGNITION ENGINE RATED AT 2,206 HORSE POWER (HP). THE EMISSION LIMITS REPORTED HEREIN ARE BASED ON THE ATC PERMIT FOR MODIFICATION #10 DATED SEPTEMBER 20, 2006. EACH UNIT IS ALLOWED TO OPERATE UP TO ONE HOUR PER DAY AND FIFTY TWO HOURS PER YEAR. | Carbon Monoxide | TURBOCHARGER AND GOOD COMBUSTION PRACTICES | 0.0018 | LB/HP-H | LAER | 3.95 | LB/H | EMISSION LIMIT 2 APPLIES TO EACH UNIT.
NV-0050 | MGM MIRAGE | 2010-03-15 | EMERGENCY GENERATORS - UNITS LX024 AND LX025 AT LUXOR | 17.11 | DIESEL OIL | 2206 | HP | THE TWO UNITS ARE IDENTICAL CATERPILLAR GENERATORS MODEL 3512C. EACH UNIT HAS A FOUR-STROKE COMPRESSION-IGNITION ENGINE RATED AT 2,206 HORSE POWER (HP). THE EMISSION LIMITS REPORTED HEREIN ARE BASED ON THE ATC PERMIT FOR MODIFICATION #10 DATED SEPTEMBER 20, 2006. EACH UNIT IS ALLOWED TO OPERATE UP TO ONE HOUR PER DAY AND FIFTY TWO HOURS PER YEAR. | Nitrogen Oxides (NOx) | TURBOCHARGING, AFTER-COOLING, AND LEAN-BURN TECHNOLOGY | 0.0131 | LB/HP-H | Other Case-by-Case | 28.98 | LB/H | EMISSION LIMIT 2 APPLIES TO EACH UNIT.
NV-0050 | MGM MIRAGE | 2010-03-15 | EMERGENCY GENERATORS - UNITS LX024 AND LX025 AT LUXOR | 17.11 | DIESEL OIL | 2206 | HP | THE TWO UNITS ARE IDENTICAL CATERPILLAR GENERATORS MODEL 3512C. EACH UNIT HAS A FOUR-STROKE COMPRESSION-IGNITION ENGINE RATED AT 2,206 HORSE POWER (HP). THE EMISSION LIMITS REPORTED HEREIN ARE BASED ON THE ATC PERMIT FOR MODIFICATION #10 DATED SEPTEMBER 20, 2006. EACH UNIT IS ALLOWED TO OPERATE UP TO ONE HOUR PER DAY AND FIFTY TWO HOURS PER YEAR. | Particulate matter, filterable &lt; 10 Âµ (FPM10) | TURBOCHARGER AND GOOD COMBUSTION PRACTICES | 0.0001 | LB/HP-H | Other Case-by-Case | 0.2 | LB/H | EMISSION LIMIT 2 APPLIES TO EACH UNIT.
NV-0050 | MGM MIRAGE | 2010-03-15 | EMERGENCY GENERATORS - UNITS LX024 AND LX025 AT LUXOR | 17.11 | DIESEL OIL | 2206 | HP | THE TWO UNITS ARE IDENTICAL CATERPILLAR GENERATORS MODEL 3512C. EACH UNIT HAS A FOUR-STROKE COMPRESSION-IGNITION ENGINE RATED AT 2,206 HORSE POWER (HP). THE EMISSION LIMITS REPORTED HEREIN ARE BASED ON THE ATC PERMIT FOR MODIFICATION #10 DATED SEPTEMBER 20, 2006. EACH UNIT IS ALLOWED TO OPERATE UP TO ONE HOUR PER DAY AND FIFTY TWO HOURS PER YEAR. | Volatile Organic Compounds (VOC) | TURBOCHARGER AND GOOD COMBUSTION PRACTICES | 0.0003 | LB/HP-H | Other Case-by-Case | 0.71 | LB/H | EMISSION LIMIT 2 APPLIES TO EACH UNIT.
NV-0050 | MGM MIRAGE | 2010-03-15 | EMERGENCY GENERATORS - UNITS LX024 AND LX025 AT LUXOR | 17.11 | DIESEL OIL | 2206 | HP | THE TWO UNITS ARE IDENTICAL CATERPILLAR GENERATORS MODEL 3512C. EACH UNIT HAS A FOUR-STROKE COMPRESSION-IGNITION ENGINE RATED AT 2,206 HORSE POWER (HP). THE EMISSION LIMITS REPORTED HEREIN ARE BASED ON THE ATC PERMIT FOR MODIFICATION #10 DATED SEPTEMBER 20, 2006. EACH UNIT IS ALLOWED TO OPERATE UP TO ONE HOUR PER DAY AND FIFTY TWO HOURS PER YEAR. | Hazardous Air Pollutants (HAP) | TURBOCHARGER AND GOOD COMBUSTION PRACTICES | 0.0002 | LB/HP-H | Other Case-by-Case | 0.41 | LB/H | EMISSION LIMIT 2 APPLIES TO EACH UNIT.
NV-0050 | MGM MIRAGE | 2010-03-15 | EMERGENCY GENERATORS - UNITS LX024 AND LX025 AT LUXOR | 17.11 | DIESEL OIL | 2206 | HP | THE TWO UNITS ARE IDENTICAL CATERPILLAR GENERATORS MODEL 3512C. EACH UNIT HAS A FOUR-STROKE COMPRESSION-IGNITION ENGINE RATED AT 2,206 HORSE POWER (HP). THE EMISSION LIMITS REPORTED HEREIN ARE BASED ON THE ATC PERMIT FOR MODIFICATION #10 DATED SEPTEMBER 20, 2006. EACH UNIT IS ALLOWED TO OPERATE UP TO ONE HOUR PER DAY AND FIFTY TWO HOURS PER YEAR. | Sulfur Oxides (SOx) | LIMITING SULFUR CONTENT IN THE DIESEL OIL TO 0.03% | 0.0002 | LB/HP-H | BACT-PSD | 0.54 | LB/H | EMISSION LIMIT 2 APPLIES TO EACH UNIT.
NV-0050 | MGM MIRAGE | 2010-03-15 | BOILER - UNIT MB090 AT MANDALAY BAY | 11.31 | NATURAL GAS | 4.3 | MMBTU/H | THE UNIT IS A HURST SCOTCH MARINE &lsquo;&lsquo;WETBACK 400 SERIES&lsquo;&lsquo; BOILER. THE EMISSION LIMITS REPORTED HEREIN ARE BASED ON THE ATC FOR MODIFICATION #11 DATED NOVEMBER 16, 2006. THE UNIT IS ALLOWED TO OPERATE 24 HOURS/DAY AND 8,760 HOURS/YEAR. | Carbon Monoxide | FLUE GAS RECIRCULATION AND GOOD COMBUSTION PRACTICES | 0.0362 | LB/MMBTU | LAER | 50 | PPMVD
NV-0050 | MGM MIRAGE | 2010-03-15 | BOILER - UNIT MB090 AT MANDALAY BAY | 11.31 | NATURAL GAS | 4.3 | MMBTU/H | THE UNIT IS A HURST SCOTCH MARINE &lsquo;&lsquo;WETBACK 400 SERIES&lsquo;&lsquo; BOILER. THE EMISSION LIMITS REPORTED HEREIN ARE BASED ON THE ATC FOR MODIFICATION #11 DATED NOVEMBER 16, 2006. THE UNIT IS ALLOWED TO OPERATE 24 HOURS/DAY AND 8,760 HOURS/YEAR. | Nitrogen Oxides (NOx) | ULTRA-LOW NOX BURNER AND FLUE GAS RECIRCULATION | 0.014 | LB/MMBTU | Other Case-by-Case | 12 | PPMVD
NV-0050 | MGM MIRAGE | 2010-03-15 | BOILER - UNIT MB090 AT MANDALAY BAY | 11.31 | NATURAL GAS | 4.3 | MMBTU/H | THE UNIT IS A HURST SCOTCH MARINE &lsquo;&lsquo;WETBACK 400 SERIES&lsquo;&lsquo; BOILER. THE EMISSION LIMITS REPORTED HEREIN ARE BASED ON THE ATC FOR MODIFICATION #11 DATED NOVEMBER 16, 2006. THE UNIT IS ALLOWED TO OPERATE 24 HOURS/DAY AND 8,760 HOURS/YEAR. | Particulate matter, filterable &lt; 10 Âµ (FPM10) | LIMITING THE FUEL TO NATURAL GAS ONLY AND FLUE GAS RECIRCULATION | 0.007 | LB/MMBTU | Other Case-by-Case | 0.03 | LB/H
NV-0050 | MGM MIRAGE | 2010-03-15 | BOILER - UNIT MB090 AT MANDALAY BAY | 11.31 | NATURAL GAS | 4.3 | MMBTU/H | THE UNIT IS A HURST SCOTCH MARINE &lsquo;&lsquo;WETBACK 400 SERIES&lsquo;&lsquo; BOILER. THE EMISSION LIMITS REPORTED HEREIN ARE BASED ON THE ATC FOR MODIFICATION #11 DATED NOVEMBER 16, 2006. THE UNIT IS ALLOWED TO OPERATE 24 HOURS/DAY AND 8,760 HOURS/YEAR. | Sulfur Oxides (SOx) | LIMITING THE FUEL TO NATURAL GAS ONLY | 0.0006 | LB/MMBTU | BACT-PSD | 0.0025 | LB/H
NV-0050 | MGM MIRAGE | 2010-03-15 | BOILER - UNIT MB090 AT MANDALAY BAY | 11.31 | NATURAL GAS | 4.3 | MMBTU/H | THE UNIT IS A HURST SCOTCH MARINE &lsquo;&lsquo;WETBACK 400 SERIES&lsquo;&lsquo; BOILER. THE EMISSION LIMITS REPORTED HEREIN ARE BASED ON THE ATC FOR MODIFICATION #11 DATED NOVEMBER 16, 2006. THE UNIT IS ALLOWED TO OPERATE 24 HOURS/DAY AND 8,760 HOURS/YEAR. | Volatile Organic Compounds (VOC) | FLUE GAS RECIRCULATION AND GOOD COMBUSTION PRACTICES | 0.0054 | LB/MMBTU | Other Case-by-Case | 0.023 | LB/H
NV-0050 | MGM MIRAGE | 2010-03-15 | BOILER - UNIT MB090 AT MANDALAY BAY | 11.31 | NATURAL GAS | 4.3 | MMBTU/H | THE UNIT IS A HURST SCOTCH MARINE &lsquo;&lsquo;WETBACK 400 SERIES&lsquo;&lsquo; BOILER. THE EMISSION LIMITS REPORTED HEREIN ARE BASED ON THE ATC FOR MODIFICATION #11 DATED NOVEMBER 16, 2006. THE UNIT IS ALLOWED TO OPERATE 24 HOURS/DAY AND 8,760 HOURS/YEAR. | Hazardous Air Pollutants (HAP) | FLUE GAS RECIRCULATION AND GOOD COMBUSTION PRACTICES | 0.0018 | LB/MMBTU | Other Case-by-Case | 0.0079 | LB/H
NV-0050 | MGM MIRAGE | 2010-03-15 | BOILERS - UNITS BE102 THRU BE105 AT BELLAGIO | 11.31 | NATURAL GAS | 2 | MMBTU/H | THE FOUR UNITS ARE IDENTICAL RBI FUTERA FUSION BOILERS, EACH OF WHICH IS RATED AT 1.999 MMBTU/HR. THE EMISSION LIMITS REPORTED HEREIN ARE BASED ON THE ATC PERMIT FOR MODIFICATION #12 DATED SEPTEMBER 10, 2007. EACH UNIT IS ALLOWED TO OPERATE 24 HOURS/DAY AND 8,760 HOURS/YEAR. | Carbon Monoxide | GOOD COMBUSTION PRACTICES AND PROPER MAINTENANCE | 0.037 | LB/MMBTU | LAER | 50 | PPMVD
NV-0050 | MGM MIRAGE | 2010-03-15 | BOILERS - UNITS BE102 THRU BE105 AT BELLAGIO | 11.31 | NATURAL GAS | 2 | MMBTU/H | THE FOUR UNITS ARE IDENTICAL RBI FUTERA FUSION BOILERS, EACH OF WHICH IS RATED AT 1.999 MMBTU/HR. THE EMISSION LIMITS REPORTED HEREIN ARE BASED ON THE ATC PERMIT FOR MODIFICATION #12 DATED SEPTEMBER 10, 2007. EACH UNIT IS ALLOWED TO OPERATE 24 HOURS/DAY AND 8,760 HOURS/YEAR. | Nitrogen Oxides (NOx) | LOW-NOX BURNER AND GOOD COMBUSTION PRACTICES | 0.0123 | LB/MMBTU | Other Case-by-Case | 10 | PPMVD
NV-0050 | MGM MIRAGE | 2010-03-15 | BOILERS - UNITS BE102 THRU BE105 AT BELLAGIO | 11.31 | NATURAL GAS | 2 | MMBTU/H | THE FOUR UNITS ARE IDENTICAL RBI FUTERA FUSION BOILERS, EACH OF WHICH IS RATED AT 1.999 MMBTU/HR. THE EMISSION LIMITS REPORTED HEREIN ARE BASED ON THE ATC PERMIT FOR MODIFICATION #12 DATED SEPTEMBER 10, 2007. EACH UNIT IS ALLOWED TO OPERATE 24 HOURS/DAY AND 8,760 HOURS/YEAR. | Particulate matter, filterable &lt; 10 Âµ (FPM10) | LIMITING THE FUEL TO NATURAL GAS ONLY AND GOOD COMBUSTION PRACTICES | 0.0075 | LB/MMBTU | Other Case-by-Case | 0.015 | LB/H | EMISSION LIMIT 2 APPLIES TO EACH UNIT.
NV-0050 | MGM MIRAGE | 2010-03-15 | BOILERS - UNITS BE102 THRU BE105 AT BELLAGIO | 11.31 | NATURAL GAS | 2 | MMBTU/H | THE FOUR UNITS ARE IDENTICAL RBI FUTERA FUSION BOILERS, EACH OF WHICH IS RATED AT 1.999 MMBTU/HR. THE EMISSION LIMITS REPORTED HEREIN ARE BASED ON THE ATC PERMIT FOR MODIFICATION #12 DATED SEPTEMBER 10, 2007. EACH UNIT IS ALLOWED TO OPERATE 24 HOURS/DAY AND 8,760 HOURS/YEAR. | Volatile Organic Compounds (VOC) | LIMITING THE FUEL TO NATURAL GAS ONLY AND GOOD COMBUSTION PRACTICES | 0.0054 | LB/MMBTU | Other Case-by-Case | 0.011 | LB/H | EMISSION LIMIT 2 APPLIES TO EACH UNIT.
NV-0050 | MGM MIRAGE | 2010-03-15 | BOILERS - UNITS BE102 THRU BE105 AT BELLAGIO | 11.31 | NATURAL GAS | 2 | MMBTU/H | THE FOUR UNITS ARE IDENTICAL RBI FUTERA FUSION BOILERS, EACH OF WHICH IS RATED AT 1.999 MMBTU/HR. THE EMISSION LIMITS REPORTED HEREIN ARE BASED ON THE ATC PERMIT FOR MODIFICATION #12 DATED SEPTEMBER 10, 2007. EACH UNIT IS ALLOWED TO OPERATE 24 HOURS/DAY AND 8,760 HOURS/YEAR. | Sulfur Oxides (SOx) | LIMITING THE FUEL TO NATURAL GAS ONLY | 0.0006 | LB/MMBTU | BACT-PSD | 0.0012 | LB/H | EMISSION LIMIT 2 APPLIES TO EACH UNIT.
NV-0050 | MGM MIRAGE | 2010-03-15 | BOILERS - UNITS BE102 THRU BE105 AT BELLAGIO | 11.31 | NATURAL GAS | 2 | MMBTU/H | THE FOUR UNITS ARE IDENTICAL RBI FUTERA FUSION BOILERS, EACH OF WHICH IS RATED AT 1.999 MMBTU/HR. THE EMISSION LIMITS REPORTED HEREIN ARE BASED ON THE ATC PERMIT FOR MODIFICATION #12 DATED SEPTEMBER 10, 2007. EACH UNIT IS ALLOWED TO OPERATE 24 HOURS/DAY AND 8,760 HOURS/YEAR. | Hazardous Air Pollutants (HAP) | LIMITING THE FUEL TO NATURAL GAS ONLY AND GOOD COMBUSTION PRACTICES | 0.0018 | LB/MMBTU | Other Case-by-Case | 0.0037 | LB/H
NV-0050 | MGM MIRAGE | 2010-03-15 | BOILER - UNIT BE111 AT BELLAGIO | 11.31 | NATURAL GAS | 2.1 | MMBTU/H | THE UNIT IS A HURST SERIES 400 BOILER. THE UNIT IS ALLOWED TO OPERATE 24 HOURS/DAY AND 8,760 HOURS/YEAR. THE EMISSION LIMITS ARE BASED ON THE ATC PERMIT FOR MODIFICATION #13 DATED NOVEMBER 30, 2009. | Carbon Monoxide | LIMITING THE FUEL TO NATURAL GAS ONLY AND GOOD COMBUSTION PRACTICES | 0.038 | LB/MMBTU | LAER | 0.08 | LB/H
NV-0050 | MGM MIRAGE | 2010-03-15 | BOILER - UNIT BE111 AT BELLAGIO | 11.31 | NATURAL GAS | 2.1 | MMBTU/H | THE UNIT IS A HURST SERIES 400 BOILER. THE UNIT IS ALLOWED TO OPERATE 24 HOURS/DAY AND 8,760 HOURS/YEAR. THE EMISSION LIMITS ARE BASED ON THE ATC PERMIT FOR MODIFICATION #13 DATED NOVEMBER 30, 2009. | Nitrogen Oxides (NOx) | LOW NOX BURNER | 0.024 | MMBTU | Other Case-by-Case | 20 | PPMVD
NV-0050 | MGM MIRAGE | 2010-03-15 | BOILER - UNIT BE111 AT BELLAGIO | 11.31 | NATURAL GAS | 2.1 | MMBTU/H | THE UNIT IS A HURST SERIES 400 BOILER. THE UNIT IS ALLOWED TO OPERATE 24 HOURS/DAY AND 8,760 HOURS/YEAR. THE EMISSION LIMITS ARE BASED ON THE ATC PERMIT FOR MODIFICATION #13 DATED NOVEMBER 30, 2009. | Particulate matter, filterable &lt; 10 Âµ (FPM10) | LIMITING THE FUEL TO NATURAL GAS ONLY AND GOOD COMBUSTION PRACTICES | 0.0095 | LB/MMBTU | LAER | 0.02 | LB/H
NV-0050 | MGM MIRAGE | 2010-03-15 | BOILER - UNIT BE111 AT BELLAGIO | 11.31 | NATURAL GAS | 2.1 | MMBTU/H | THE UNIT IS A HURST SERIES 400 BOILER. THE UNIT IS ALLOWED TO OPERATE 24 HOURS/DAY AND 8,760 HOURS/YEAR. THE EMISSION LIMITS ARE BASED ON THE ATC PERMIT FOR MODIFICATION #13 DATED NOVEMBER 30, 2009. | Volatile Organic Compounds (VOC) | LIMITING THE FUEL TO NATURAL GAS ONLY AND GOOD COMBUSTION PRACTICES | 0.0048 | LB/MMBTU | Other Case-by-Case | 0.01 | LB/H
NV-0050 | MGM MIRAGE | 2010-03-15 | BOILER - UNIT BE111 AT BELLAGIO | 11.31 | NATURAL GAS | 2.1 | MMBTU/H | THE UNIT IS A HURST SERIES 400 BOILER. THE UNIT IS ALLOWED TO OPERATE 24 HOURS/DAY AND 8,760 HOURS/YEAR. THE EMISSION LIMITS ARE BASED ON THE ATC PERMIT FOR MODIFICATION #13 DATED NOVEMBER 30, 2009. | Sulfur Oxides (SOx) | LIMITING THE FUEL TO NATURAL GAS ONLY AND GOOD COMBUSTION PRACTICES | 0.0048 | LB/MMBTU | BACT-PSD | 0.01 | LB/H
NV-0050 | MGM MIRAGE | 2010-03-15 | GASOLINE STORAGE AND DISPENSING STATION - UNIT BE108 AT BELLAGIO | 42.003 | N/A | 26400 | GAL/MO | THE EMISSION UNIT IS A 3,700 GALLON STORAGE TANK EQUIPPED WITH A STAGE 1 VAPOR RECOVERY SYSTEM BASED ON CARB EO G-70-132 SERIES FOR TANK TRUCK DELIVERY OF GASOLINE AND A STAGE 2 VAPOR CONTROL SYSTEM BASED ON CARB EO G-70-17 FOR GASOLINE DISPENSING. THROUGHPUT OF GASOLINE IS LIMITED TO 26,400 GALLONS/MONTH AND 264,000 GALLONS/YEAR FOR THIS EMISSION UNIT. | Volatile Organic Compounds (VOC) | STAGE 1 VAPOR RECOVERY SYSTEM FOR GASOLINE DELIVERY TO THE TANK AND STAGE 2 VAPOR CONTROL SYSTEM FOR GASOLINE DISPENSING | 3.3 | LB/1000 GAL | Other Case-by-Case | 87.12 | LB/MO
NV-0050 | MGM MIRAGE | 2010-03-15 | GASOLINE STORAGE AND DISPENSING STATION - UNIT BE108 AT BELLAGIO | 42.003 | N/A | 26400 | GAL/MO | THE EMISSION UNIT IS A 3,700 GALLON STORAGE TANK EQUIPPED WITH A STAGE 1 VAPOR RECOVERY SYSTEM BASED ON CARB EO G-70-132 SERIES FOR TANK TRUCK DELIVERY OF GASOLINE AND A STAGE 2 VAPOR CONTROL SYSTEM BASED ON CARB EO G-70-17 FOR GASOLINE DISPENSING. THROUGHPUT OF GASOLINE IS LIMITED TO 26,400 GALLONS/MONTH AND 264,000 GALLONS/YEAR FOR THIS EMISSION UNIT. | Hazardous Air Pollutants (HAP) | STAGE I VAPOR RECOVERY SYSTEM AND STATE II VAPOR CONTROL SYSTEM | 0.04 | LB/1000 GAL | Other Case-by-Case | 1.06 | LB/MO
NV-0050 | MGM MIRAGE | 2010-03-15 | SMALL INTERNAL COMBUSTION ENGINE - UNIT EX012 AT EXCALIBUR | 11.22 | DIESEL OIL | 350 | HP | THE UNIT IS A CATERPILLAR FIRE PUMP. ITS OPERATION FOR ROUTINE MAINTENANCE IS LIMITED TO 15 HOURS PER YEAR. THE FUEL IS LIMITED TO DIESEL OIL WITH EITHER A MINIMUM CETANE INDEX OF 40 OR A MAXIMUM AROMATIC CONTENT OF 35% BY VOLUME. THE EMISSION LIMITS ARE BASED ON THE ATC PERMIT FOR MODIFICATION #13 DATED NOVEMBER 30, 2009. | Sulfur Oxides (SOx) | SULFUR CONTENT IN THE FUEL IS LIMITED TO 500 PPM. | 0.0004 | LB/HP-H | BACT-PSD | 0.13 | LB/H
NV-0050 | MGM MIRAGE | 2010-03-15 | SMALL INTERNAL COMBUSTION ENGINE - UNIT EX012 AT EXCALIBUR | 11.22 | DIESEL OIL | 350 | HP | THE UNIT IS A CATERPILLAR FIRE PUMP. ITS OPERATION FOR ROUTINE MAINTENANCE IS LIMITED TO 15 HOURS PER YEAR. THE FUEL IS LIMITED TO DIESEL OIL WITH EITHER A MINIMUM CETANE INDEX OF 40 OR A MAXIMUM AROMATIC CONTENT OF 35% BY VOLUME. THE EMISSION LIMITS ARE BASED ON THE ATC PERMIT FOR MODIFICATION #13 DATED NOVEMBER 30, 2009. | Volatile Organic Compounds (VOC) | TURBOCHARGER AND GOOD COMBUSTION PRACTICE | 0.0025 | LB/HP-H | Other Case-by-Case | 0.86 | LB/H
NV-0050 | MGM MIRAGE | 2010-03-15 | SMALL INTERNAL COMBUSTION ENGINE - UNIT EX012 AT EXCALIBUR | 11.22 | DIESEL OIL | 350 | HP | THE UNIT IS A CATERPILLAR FIRE PUMP. ITS OPERATION FOR ROUTINE MAINTENANCE IS LIMITED TO 15 HOURS PER YEAR. THE FUEL IS LIMITED TO DIESEL OIL WITH EITHER A MINIMUM CETANE INDEX OF 40 OR A MAXIMUM AROMATIC CONTENT OF 35% BY VOLUME. THE EMISSION LIMITS ARE BASED ON THE ATC PERMIT FOR MODIFICATION #13 DATED NOVEMBER 30, 2009. | Hazardous Air Pollutants (HAP) | TURBOCHARGER AND GOOD COMBUSTION PRACTICE | 0.0005 | LB/HP-H | Other Case-by-Case | 0.16 | LB/H
NV-0050 | MGM MIRAGE | 2010-03-15 | SMALL INTERNAL COMBUSTION ENGINE - UNIT EX012 AT EXCALIBUR | 11.22 | DIESEL OIL | 350 | HP | THE UNIT IS A CATERPILLAR FIRE PUMP. ITS OPERATION FOR ROUTINE MAINTENANCE IS LIMITED TO 15 HOURS PER YEAR. THE FUEL IS LIMITED TO DIESEL OIL WITH EITHER A MINIMUM CETANE INDEX OF 40 OR A MAXIMUM AROMATIC CONTENT OF 35% BY VOLUME. THE EMISSION LIMITS ARE BASED ON THE ATC PERMIT FOR MODIFICATION #13 DATED NOVEMBER 30, 2009. | Carbon Monoxide | TURBOCHARGER AND GOOD COMBUSTION PRACTICES | 0.0067 | LB/HP-H | LAER | 2.34 | LB/H
NV-0050 | MGM MIRAGE | 2010-03-15 | SMALL INTERNAL COMBUSTION ENGINE - UNIT EX012 AT EXCALIBUR | 11.22 | DIESEL OIL | 350 | HP | THE UNIT IS A CATERPILLAR FIRE PUMP. ITS OPERATION FOR ROUTINE MAINTENANCE IS LIMITED TO 15 HOURS PER YEAR. THE FUEL IS LIMITED TO DIESEL OIL WITH EITHER A MINIMUM CETANE INDEX OF 40 OR A MAXIMUM AROMATIC CONTENT OF 35% BY VOLUME. THE EMISSION LIMITS ARE BASED ON THE ATC PERMIT FOR MODIFICATION #13 DATED NOVEMBER 30, 2009. | Nitrogen Oxides (NOx) | TURBOCHARGER AND AFTERCOOLER | 0.031 | LB/HP-H | Other Case-by-Case | 10.85 | LB/H
NV-0050 | MGM MIRAGE | 2010-03-15 | SMALL INTERNAL COMBUSTION ENGINE - UNIT EX012 AT EXCALIBUR | 11.22 | DIESEL OIL | 350 | HP | THE UNIT IS A CATERPILLAR FIRE PUMP. ITS OPERATION FOR ROUTINE MAINTENANCE IS LIMITED TO 15 HOURS PER YEAR. THE FUEL IS LIMITED TO DIESEL OIL WITH EITHER A MINIMUM CETANE INDEX OF 40 OR A MAXIMUM AROMATIC CONTENT OF 35% BY VOLUME. THE EMISSION LIMITS ARE BASED ON THE ATC PERMIT FOR MODIFICATION #13 DATED NOVEMBER 30, 2009. | Particulate matter, filterable &lt; 10 Âµ (FPM10) | TURBOCHARGER AND GOOD COMBUSTION PRACTICE | 0.0022 | LB/HP-H | LAER | 0.77 | LB/H
NV-0050 | MGM MIRAGE | 2010-03-15 | BOILERS - UNITS CC026, CC027 AND CC028 AT CITY CENTER | 12.31 | NATURAL GAS | 44 | MMBTU/H | THE THREE UNITS ARE IDENTICAL CATERPILLAR BOILERS, EACH RATED AT 44 MMBTU/HR. EACH UNIT IS SUBJECT TO THE ANNUAL LIMIT OF OPERATING TIME TO 5,800 HOURS. THE EMISSION LIMITS ARE BASED ON THE ATC PERMIT FOR MODIFICATION #13 DATED NOVEMBER 30, 2009. | Carbon Monoxide | GOOD COMBUSTION PRACTICES INCLUDING THE USE OF PROPER AIR TO FUEL RATIO | 0.0148 | LB/MMBTU | LAER | 20 | PPMVD
NV-0050 | MGM MIRAGE | 2010-03-15 | BOILERS - UNITS CC026, CC027 AND CC028 AT CITY CENTER | 12.31 | NATURAL GAS | 44 | MMBTU/H | THE THREE UNITS ARE IDENTICAL CATERPILLAR BOILERS, EACH RATED AT 44 MMBTU/HR. EACH UNIT IS SUBJECT TO THE ANNUAL LIMIT OF OPERATING TIME TO 5,800 HOURS. THE EMISSION LIMITS ARE BASED ON THE ATC PERMIT FOR MODIFICATION #13 DATED NOVEMBER 30, 2009. | Nitrogen Oxides (NOx) | LOW NOX BURNER AND GOOD COMBUSTION PRACTICES | 0.0109 | LB/MMBTU | Other Case-by-Case | 9 | PPMVD
NV-0050 | MGM MIRAGE | 2010-03-15 | BOILERS - UNITS CC026, CC027 AND CC028 AT CITY CENTER | 12.31 | NATURAL GAS | 44 | MMBTU/H | THE THREE UNITS ARE IDENTICAL CATERPILLAR BOILERS, EACH RATED AT 44 MMBTU/HR. EACH UNIT IS SUBJECT TO THE ANNUAL LIMIT OF OPERATING TIME TO 5,800 HOURS. THE EMISSION LIMITS ARE BASED ON THE ATC PERMIT FOR MODIFICATION #13 DATED NOVEMBER 30, 2009. | Particulate matter, filterable &lt; 10 Âµ (FPM10) | LIMITING THE FUEL TO NATURAL GAS ONLY AND GOOD COMBUSTION PRACTICES | 0.0075 | LB/MMBTU | LAER | 0.33 | LB/H | EMISSION LIMIT 2 APPLIES TO EACH UNIT.
NV-0050 | MGM MIRAGE | 2010-03-15 | BOILERS - UNITS CC026, CC027 AND CC028 AT CITY CENTER | 12.31 | NATURAL GAS | 44 | MMBTU/H | THE THREE UNITS ARE IDENTICAL CATERPILLAR BOILERS, EACH RATED AT 44 MMBTU/HR. EACH UNIT IS SUBJECT TO THE ANNUAL LIMIT OF OPERATING TIME TO 5,800 HOURS. THE EMISSION LIMITS ARE BASED ON THE ATC PERMIT FOR MODIFICATION #13 DATED NOVEMBER 30, 2009. | Sulfur Oxides (SOx) | LIMITING THE FUEL TO NATURAL GAS ONLY | 0.0007 | LB/MMBTU | BACT-PSD | 0.03 | LB/H | EMISSION LIMIT 2 APPLIES TO EACH UNIT.
NV-0050 | MGM MIRAGE | 2010-03-15 | BOILERS - UNITS CC026, CC027 AND CC028 AT CITY CENTER | 12.31 | NATURAL GAS | 44 | MMBTU/H | THE THREE UNITS ARE IDENTICAL CATERPILLAR BOILERS, EACH RATED AT 44 MMBTU/HR. EACH UNIT IS SUBJECT TO THE ANNUAL LIMIT OF OPERATING TIME TO 5,800 HOURS. THE EMISSION LIMITS ARE BASED ON THE ATC PERMIT FOR MODIFICATION #13 DATED NOVEMBER 30, 2009. | Volatile Organic Compounds (VOC) | LIMITING THE FUEL TO NATURAL GAS ONLY AND GOOD COMBUSTION PRACTICES | 0.0055 | LB/MMBTU | Other Case-by-Case | 0.24 | LB/H
NV-0050 | MGM MIRAGE | 2010-03-15 | BOILERS - UNITS CC026, CC027 AND CC028 AT CITY CENTER | 12.31 | NATURAL GAS | 44 | MMBTU/H | THE THREE UNITS ARE IDENTICAL CATERPILLAR BOILERS, EACH RATED AT 44 MMBTU/HR. EACH UNIT IS SUBJECT TO THE ANNUAL LIMIT OF OPERATING TIME TO 5,800 HOURS. THE EMISSION LIMITS ARE BASED ON THE ATC PERMIT FOR MODIFICATION #13 DATED NOVEMBER 30, 2009. | Hazardous Air Pollutants (HAP) | LIMITING THE FUEL TO NATURAL GAS ONLY AND GOOD COMBUSTION PRACTICES | 0.0018 | LB/MMBTU | Other Case-by-Case | 0.08 | LB/H
NV-0050 | MGM MIRAGE | 2010-03-15 | PAINT SPRAY BOOTH - UNIT MG39 AT MGM GRAND | 41.013 | N/A | 200 | GAL/MO | THE UNIT IS A MCMASTER-CARR SPRAY BOOTH. THE EMISSION LIMITS ARE BASED ON THE ATC PERMIT FOR MODIFICATION #13 DATED NOVEMBER 30, 2009. THE THROUGHPUT LIMIT MEANS THAT THE TOTAL MONTHLY CONSUMPTION OF ALL VOC CONTAINING MATERIALS, SUCH AS PAINTS, PAINT STRIPPERS, BASECOATS, PRIMERS, REDUCERS, THINNERS, SOLVENTS, ETC., IS LIMITED TO 200 GALLONS PER MONTH AND 2,000 GALLONS PER YEAR. THE AVERAGE VOC CONTENT IS LIMITED TO 6.84 POUNDS PER GALLON. THE AVERAGE HAP CONTENT IS LIMITED TO 3.21 POUNDS PER GALLON. THE UNIT IS SUBJECT TO NESHAP SUBPART 6H. | Volatile Organic Compounds (VOC) | LIMITING THE AVERAGE VOC CONTENT TO 6.84 LBS/GALLON | 1368 | LB/MONTH | Other Case-by-Case | 6.84 | T/YR
NV-0050 | MGM MIRAGE | 2010-03-15 | PAINT SPRAY BOOTH - UNIT MG39 AT MGM GRAND | 41.013 | N/A | 200 | GAL/MO | THE UNIT IS A MCMASTER-CARR SPRAY BOOTH. THE EMISSION LIMITS ARE BASED ON THE ATC PERMIT FOR MODIFICATION #13 DATED NOVEMBER 30, 2009. THE THROUGHPUT LIMIT MEANS THAT THE TOTAL MONTHLY CONSUMPTION OF ALL VOC CONTAINING MATERIALS, SUCH AS PAINTS, PAINT STRIPPERS, BASECOATS, PRIMERS, REDUCERS, THINNERS, SOLVENTS, ETC., IS LIMITED TO 200 GALLONS PER MONTH AND 2,000 GALLONS PER YEAR. THE AVERAGE VOC CONTENT IS LIMITED TO 6.84 POUNDS PER GALLON. THE AVERAGE HAP CONTENT IS LIMITED TO 3.21 POUNDS PER GALLON. THE UNIT IS SUBJECT TO NESHAP SUBPART 6H. | Hazardous Air Pollutants (HAP) | LIMITING THE AVERAGE HAP CONTENT TO 3.21 POUNDS PER GALLON | 643 | LB/MONTH | Other Case-by-Case | 3.21 | T/YR
NV-0050 | MGM MIRAGE | 2010-03-15 | BOILERS - UNITS NY42, NY43, AND NY44 AT NEW YORK - NEW YORK | 11.31 | NATURAL GAS | 2 | MMBTU/H | THE THREE UNITS ARE IDENTICAL RBI FUTURA III BOILERS, EACH OF WHICH IS RATED AT 1.999 MMBTU/HR. EACH UNIT IS ALLOWED TO OPERATE 24 HOURS PER DAY AND 8,760 HOURS PER YEAR. THE EMISSION LIMITS ARE BASED ON THE ATC PERMIT FOR MODIFICATION #13 DATED NOVEMBER 30, 2009. | Particulate matter, filterable &lt; 10 Âµ (FPM10) | GOOD COMBUSTION PRACTICES | 0.005 | LB/MMBTU | LAER | 0.01 | LB/H | EMISSION LIMIT 2 APPLIES TO EACH UNIT.
NV-0050 | MGM MIRAGE | 2010-03-15 | BOILERS - UNITS NY42, NY43, AND NY44 AT NEW YORK - NEW YORK | 11.31 | NATURAL GAS | 2 | MMBTU/H | THE THREE UNITS ARE IDENTICAL RBI FUTURA III BOILERS, EACH OF WHICH IS RATED AT 1.999 MMBTU/HR. EACH UNIT IS ALLOWED TO OPERATE 24 HOURS PER DAY AND 8,760 HOURS PER YEAR. THE EMISSION LIMITS ARE BASED ON THE ATC PERMIT FOR MODIFICATION #13 DATED NOVEMBER 30, 2009. | Sulfur Oxides (SOx) | LIMITING THE FUEL TO NATURAL GAS ONLY | 0.005 | LB/MMBTU | BACT-PSD | 0.01 | LB/H | EMISSION LIMIT 2 APPLIES TO EACH UNIT.
NV-0050 | MGM MIRAGE | 2010-03-15 | BOILERS - UNITS NY42, NY43, AND NY44 AT NEW YORK - NEW YORK | 11.31 | NATURAL GAS | 2 | MMBTU/H | THE THREE UNITS ARE IDENTICAL RBI FUTURA III BOILERS, EACH OF WHICH IS RATED AT 1.999 MMBTU/HR. EACH UNIT IS ALLOWED TO OPERATE 24 HOURS PER DAY AND 8,760 HOURS PER YEAR. THE EMISSION LIMITS ARE BASED ON THE ATC PERMIT FOR MODIFICATION #13 DATED NOVEMBER 30, 2009. | Volatile Organic Compounds (VOC) | GOOD COMBUSTION PRACTICES | 0.005 | LB/MMBTU | Other Case-by-Case | 0.01 | LB/H | EMISSION LIMIT 2 APPLIES TO EACH UNIT.
NV-0050 | MGM MIRAGE | 2010-03-15 | BOILERS - UNITS NY42, NY43, AND NY44 AT NEW YORK - NEW YORK | 11.31 | NATURAL GAS | 2 | MMBTU/H | THE THREE UNITS ARE IDENTICAL RBI FUTURA III BOILERS, EACH OF WHICH IS RATED AT 1.999 MMBTU/HR. EACH UNIT IS ALLOWED TO OPERATE 24 HOURS PER DAY AND 8,760 HOURS PER YEAR. THE EMISSION LIMITS ARE BASED ON THE ATC PERMIT FOR MODIFICATION #13 DATED NOVEMBER 30, 2009. | Carbon Monoxide | LIMITING THE FUEL TO NATURAL GAS ONLY AND GOOD COMBUSTION PRACTICES | 0.035 | LB/MMBTU | LAER | 50 | PPMVD
NV-0050 | MGM MIRAGE | 2010-03-15 | BOILERS - UNITS NY42, NY43, AND NY44 AT NEW YORK - NEW YORK | 11.31 | NATURAL GAS | 2 | MMBTU/H | THE THREE UNITS ARE IDENTICAL RBI FUTURA III BOILERS, EACH OF WHICH IS RATED AT 1.999 MMBTU/HR. EACH UNIT IS ALLOWED TO OPERATE 24 HOURS PER DAY AND 8,760 HOURS PER YEAR. THE EMISSION LIMITS ARE BASED ON THE ATC PERMIT FOR MODIFICATION #13 DATED NOVEMBER 30, 2009. | Nitrogen Oxides (NOx) | LOW NOX BURNER AND GOOD COMBUSTION PRACTICES | 0.025 | LB/MMBTU | Other Case-by-Case | 20 | PPMVD
NY-0101 | CORNELL COMBINED HEAT & POWER PROJECT | 2008-08-18 | COMBUSTION TURBINES 2 | 16.21 | NATURAL GAS | 155 | MMBTU/H | TWO COMBUSTION TURBINES WITH TWO DUCT BURNERS | Particulate Matter (PM) | SULFUR IN GAS ASSUMED MAX. 1.2 GR/100 SCF; WORK PRACTICE TO MINIMIZE NH3 SLIP. | 3.9 | LB/H | BACT-PSD | 0.023 | LB/MMBTU
NY-0101 | CORNELL COMBINED HEAT & POWER PROJECT | 2008-08-18 | COMBUSTION TURBINES 2 | 16.21 | NATURAL GAS | 155 | MMBTU/H | TWO COMBUSTION TURBINES WITH TWO DUCT BURNERS | Particulate matter, filterable &lt; 10 Âµ (FPM10) | SULFUR IN GAS ASSUMED MAX 1.2 GR/100 SCF;WORK PRACTICE TO MINIMIZE NH3 SLIP. | 4.1 | LB/H | BACT-PSD | 0.023 | LB/MMBTU
NY-0101 | CORNELL COMBINED HEAT & POWER PROJECT | 2008-08-18 | COMBUSTION TURBINES 2 | 16.21 | NATURAL GAS | 155 | MMBTU/H | TWO COMBUSTION TURBINES WITH TWO DUCT BURNERS | Particulate matter, filterable &lt; 2.5 Âµ (FPM2.5) | SULFUR IN GAS ASSUMED MAX 1.2 GR/100 SCF; WORK PRACTICE TO MINIMIZE NH3 SLIP. | 3.9 | LB/H | BACT-PSD | 0.023 | LB/MMBTU
NY-0101 | CORNELL COMBINED HEAT & POWER PROJECT | 2008-08-18 | COMBUSTION TURBINES 2 | 16.21 | NATURAL GAS | 155 | MMBTU/H | TWO COMBUSTION TURBINES WITH TWO DUCT BURNERS | Sulfuric Acid (mist, vapors, etc) | SULFUR IN GAS ASSUMED MAX 1.2 GR/100 SCF | 1.4 | LB/H | BACT-PSD | 1.5 | LB/H
NY-0101 | CORNELL COMBINED HEAT & POWER PROJECT | 2008-08-18 | COMBUSTION TURBINES 3 | 16.21 | NATURAL GAS | 155 | MMBTU/H |  | Sulfuric Acid (mist, vapors, etc) | SULFUR IN GAS ASSUMED MAX 1.2 GR/100 SCF | 0.24 | LB/H | BACT-PSD | 0.25 | LB/H
NY-0101 | CORNELL COMBINED HEAT & POWER PROJECT | 2008-08-18 | COMBUSTION TURBINES 3 | 16.21 | NATURAL GAS | 155 | MMBTU/H |  | Particulate matter, filterable &lt; 10 Âµ (FPM10) | ULTRA LOW SULFUR DIESEL AT 15 PPM; WORK PRACTICE TO MINIMIZE NH3 SLIP. | 6.3 | LB/H | BACT-PSD | 6.5 | LB/H | 20 PERCENT OPACITY
NY-0101 | CORNELL COMBINED HEAT & POWER PROJECT | 2008-08-18 | COMBUSTION TURBINES 3 | 16.21 | NATURAL GAS | 155 | MMBTU/H |  | Particulate matter, filterable &lt; 2.5 Âµ (FPM2.5) | ULTRA LOW SULFUR DIESEL AT 15 PPM, WORK PRACTICE TO MINIMIZE NH3 SLIP. | 6.3 | LB/H | BACT-PSD | 6.5 | LB/H | 20 OPACITY
NY-0101 | CORNELL COMBINED HEAT & POWER PROJECT | 2008-08-18 | COMBUSTION TURBINES 3 | 16.21 | NATURAL GAS | 155 | MMBTU/H |  | Particulate Matter (PM) | ULTRA LOW SULFUR DIESEL AT 15 PPM; WORK PRACTICE TO MINIMIZE NH3 SLIP. | 6.3 | LB/H | BACT-PSD | 6.5 | LB/MMBTU
NY-0101 | CORNELL COMBINED HEAT & POWER PROJECT | 2008-08-18 | COMBUSTION TURBINES 4 | 16.29 | LOW SULFUR DIESEL | 155 | MMBUT/H |  | Particulate Matter (PM) | ULTRA LOW SULFUR DIESEL AT 15 PPM, WORK PRACTICE TO MINIMIZE NH3 SLIP. | 8.3 | LB/H | BACT-PSD | 8.6 | LB/H | 0.034 BELOW 0'F, 1 HOUR AVG WITH DUCT FIRING
NY-0101 | CORNELL COMBINED HEAT & POWER PROJECT | 2008-08-18 | COMBUSTION TURBINES 4 | 16.29 | LOW SULFUR DIESEL | 155 | MMBUT/H |  | Particulate matter, filterable &lt; 10 Âµ (FPM10) | ULTRA LOW SULFUR DIESEL AT 15 PPM, WORK PRACTICE TO MINIMIZE NH3 SLIP. | 8.3 | LB/H | BACT-PSD | 8.6 | LB/H | 0.034 LB/MMBTU - BELOW 0'F, 1 HOUR AVG WITH DUCT FIRING.
NY-0101 | CORNELL COMBINED HEAT & POWER PROJECT | 2008-08-18 | COMBUSTION TURBINES 4 | 16.29 | LOW SULFUR DIESEL | 155 | MMBUT/H |  | Particulate matter, filterable &lt; 2.5 Âµ (FPM2.5) | ULTRA LOW SULFUR DIESEL AT 15 PPM, WORK PRACTICE TO MINIMIZE NH3 SLIP. | 8.3 | LB/H | BACT-PSD | 8.6 | LB/H | 0.034 LB/MMBTU BELOW 0'F, 1 HOUR AVG WITH DUCT FIRING.
NY-0101 | CORNELL COMBINED HEAT & POWER PROJECT | 2008-08-18 | COMBUSTION TURBINES 5 | 16.29 | ULTRA LOW SULFUR | 155 | MMBTU/H | DUCT BURNERS FIRE GAS ONLY. TWO COMBUSTION TURINES LIMITED TO 2,086,000 GALLONS OIL (BOTH) ANNUALLY. | Sulfuric Acid (mist, vapors, etc) | ULTRA LOW SULFUR DIESEL AT 15 PPM S. | 0.096 | LB/H | BACT-PSD | 0.099 | LB/H
NY-0101 | CORNELL COMBINED HEAT & POWER PROJECT | 2008-08-18 | COMBUSTION TURBINES 6 | 16.29 | LOW SULFUR DIESEL | 155 | MMBTU/H | DUCT BURNERS FURE GAS ONLY. TOW COMBUSTION TURBINES LIMITED TO 2,086,000 GALLONS OIL (BOTH) ANNUALLY. | Sulfuric Acid (mist, vapors, etc) | ULTRA LOW SULFUR DIESEL AT 15 PPM S. | 0.93 | LB/H | BACT-PSD | 0.94 | LB/H
NY-0101 | CORNELL COMBINED HEAT & POWER PROJECT | 2008-08-18 | EMERGENCY DIESEL GENERATORS (2) | 17.11 | LOW SULFUR DIESEL | 1000 | KW | TWO (2) GENERATORS LIMITED TO 800 HOURS FOR BOTH ANNUALLY | Particulate matter, filterable &lt; 2.5 Âµ (FPM2.5) | ULTRA LOW SULFUR DIESEL AT 15 PPM S | 0.19 | LB/H | BACT-PSD | 20 | % OPACITY
NY-0101 | CORNELL COMBINED HEAT & POWER PROJECT | 2008-08-18 | EMERGENCY DIESEL GENERATORS (2) | 17.11 | LOW SULFUR DIESEL | 1000 | KW | TWO (2) GENERATORS LIMITED TO 800 HOURS FOR BOTH ANNUALLY | Sulfuric Acid (mist, vapors, etc) | ULTRA LOW SULFUR DIESEL AT 15 PPM S | 0.002 | LB/H | BACT-PSD | 0
NY-0101 | CORNELL COMBINED HEAT & POWER PROJECT | 2008-08-18 | EMERGENCY DIESEL GENERATORS (2) | 17.11 | LOW SULFUR DIESEL | 1000 | KW | TWO (2) GENERATORS LIMITED TO 800 HOURS FOR BOTH ANNUALLY | Particulate Matter (PM) | ULTRA LOW SULFUR DIESEL AT 15 PPM S. | 0.19 | LB/H | BACT-PSD | 20 | % OPACITY
NY-0101 | CORNELL COMBINED HEAT & POWER PROJECT | 2008-08-18 | EMERGENCY DIESEL GENERATORS (2) | 17.11 | LOW SULFUR DIESEL | 1000 | KW | TWO (2) GENERATORS LIMITED TO 800 HOURS FOR BOTH ANNUALLY | Particulate matter, filterable &lt; 10 Âµ (FPM10) | ULTRA LOW SULFUR DIESEL AT 15 PPM S | 0.19 | LB/H | BACT-PSD | 20 | % OPACITY
NY-0101 | CORNELL COMBINED HEAT & POWER PROJECT | 2008-08-18 | COMBUSTION TURBINES 1 | 16.21 | NATURAL GAS | 155 | MMBTU/H EACH | COMBINED CYCLE WITH DUCT BURNERS AT 115 MMBTU/HR EACH WITH TWO (2) DUCT BURNERS | Particulate Matter (PM) | SULFUR IN GAS ASSIGNED MAX 1.2 GR/100 SCF; WORK PRACTICE TO MINIMIZE NHZ SLIP. | 6.5 | LB/H | BACT-PSD | 0.022 | LB/MMBTU
NY-0101 | CORNELL COMBINED HEAT & POWER PROJECT | 2008-08-18 | COMBUSTION TURBINES 1 | 16.21 | NATURAL GAS | 155 | MMBTU/H EACH | COMBINED CYCLE WITH DUCT BURNERS AT 115 MMBTU/HR EACH WITH TWO (2) DUCT BURNERS | Particulate matter, filterable &lt; 2.5 Âµ (FPM2.5) | SULFUR IN GAS ASSIGNED MAX 1.2 GR/100 SCF; WORK PRACTICE TO MINIMIZE NHZ SLIP | 6.7 | LB/H | BACT-PSD | 0.023 | LB/MMBTU
NY-0101 | CORNELL COMBINED HEAT & POWER PROJECT | 2008-08-18 | COMBUSTION TURBINES 1 | 16.21 | NATURAL GAS | 155 | MMBTU/H EACH | COMBINED CYCLE WITH DUCT BURNERS AT 115 MMBTU/HR EACH WITH TWO (2) DUCT BURNERS | Particulate matter, filterable &lt; 10 Âµ (FPM10) | SULFUR IN GAS ASSIGNED MAX 1.2 GR/100 SCF; WORK PRACTICE TO MINIMIZE NHZ SLIP | 6.7 | LB/H | BACT-PSD | 0.023 | LB/MMBTU
NY-0103 | CRICKET VALLEY ENERGY CENTER | 2017-09-28 | Turbines and duct burners | 15.11 | natural gas | 228 | mw |  | Carbon Dioxide Equivalent (CO2e) | max heat rate 7,604 btu/kw-h HHV without duct firing good combustion practice and burning natural gas | 0 |  | BACT-PSD | 0 |  | EPA approved method
NY-0103 | CRICKET VALLEY ENERGY CENTER | 2017-09-28 | Turbines and duct burners | 15.11 | natural gas | 228 | mw |  | Nitrogen Oxides (NOx) | dry low NOx burners in combination with selective catalytic reduction | 2 | PPMVD @ 15% O2 | LAER | 0 |  | Applies to all operating loads, except during startup and shutdown.
NY-0103 | CRICKET VALLEY ENERGY CENTER | 2017-09-28 | Turbines and duct burners | 15.11 | natural gas | 228 | mw |  | Volatile Organic Compounds (VOC) | good combustion practices and oxidation catalyst | 0.7 | PPMVD @ 15% O2 | LAER | 0 |  | EPA/OAR 18/25A 0.7 ppm @ 15% O2 without duct burners 1.8 ppm @ 15% O2 with duct burners Applies to all operating loads, except during startup and shutdown.
NY-0103 | CRICKET VALLEY ENERGY CENTER | 2017-09-28 | Turbines and duct burners | 15.11 | natural gas | 228 | mw |  | Sulfur, Total Reduced (TRS) | natural gas with maximum sulfur content 0.4 grains/100 dscf | 0 |  | BACT-PSD | 0
NY-0103 | CRICKET VALLEY ENERGY CENTER | 2017-09-28 | Turbines and duct burners | 15.11 | natural gas | 228 | mw |  | Sulfuric Acid (mist, vapors, etc) | low sulfur fuel | 6.5 | 10-4 LB/MMBTU | BACT-PSD | 0 |  | EPA approved method
NY-0103 | CRICKET VALLEY ENERGY CENTER | 2017-09-28 | Turbines and duct burners | 15.11 | natural gas | 228 | mw |  | Particulate matter, filterable (FPM) | good combustion practiced and pipeline quality natural gas | 0.005 | LB/MMBTU | BACT-PSD | 0 |  | Also for PM-10 EPA Method 201/201A or 202 0.005 lb/mmBtu without duct firing 0.006 lb/mmBtu with duct firing Applies to all operating loads, except during startup and shutdown.
NY-0103 | CRICKET VALLEY ENERGY CENTER | 2017-09-28 | Turbines and duct burners | 15.11 | natural gas | 228 | mw |  | Carbon Monoxide | good combustion practice and oxidation catalyst | 2 | PPMVD @ 15% O2 | BACT-PSD | 0 |  | Applies to all operating loads, except during startup and shutdown.
NY-0103 | CRICKET VALLEY ENERGY CENTER | 2017-09-28 | Auxiliary boiler | 13.31 | natural gas | 60 | MMBTU/H | Limited to 4,500 H/YR | Volatile Organic Compounds (VOC) | good combustion practice | 0.0015 | LB/MMBTU | LAER | 0 |  | EPA/OAR Mthd 18 OR 25A Applies to all operating loads, except during startup and shutdown.
NY-0103 | CRICKET VALLEY ENERGY CENTER | 2017-09-28 | Auxiliary boiler | 13.31 | natural gas | 60 | MMBTU/H | Limited to 4,500 H/YR | Nitrogen Oxides (NOx) | flue gas recirculation with low NOx burners | 0.0085 | LB/MMBTU | LAER | 0 |  | EPA/OAR Method 7, 7E, or 19
NY-0103 | CRICKET VALLEY ENERGY CENTER | 2017-09-28 | Auxiliary boiler | 13.31 | natural gas | 60 | MMBTU/H | Limited to 4,500 H/YR | Sulfur, Total Reduced (TRS) | natural gas with maximum sulfur content 0.4 grains/100 dscf | 0 |  | BACT-PSD | 0
NY-0103 | CRICKET VALLEY ENERGY CENTER | 2017-09-28 | Auxiliary boiler | 13.31 | natural gas | 60 | MMBTU/H | Limited to 4,500 H/YR | Sulfuric Acid (mist, vapors, etc) | natural gas with maximum sulfur content 0.4 grains/100 dscf | 1.1 | 10-4 LB/MMBTU | BACT-PSD | 0 |  | EPA approved Method
NY-0103 | CRICKET VALLEY ENERGY CENTER | 2017-09-28 | Auxiliary boiler | 13.31 | natural gas | 60 | MMBTU/H | Limited to 4,500 H/YR | Particulate matter, filterable (FPM) | good combustion practiced and pipeline quality natural gas | 0.005 | LB/MMBTU | BACT-PSD | 0 |  | EPA/OAR Method 5, 201/201A, or 202
NY-0103 | CRICKET VALLEY ENERGY CENTER | 2017-09-28 | Auxiliary boiler | 13.31 | natural gas | 60 | MMBTU/H | Limited to 4,500 H/YR | Carbon Monoxide | good combustion practice | 0.0375 | LB/MMBTU | BACT-PSD | 0
NY-0103 | CRICKET VALLEY ENERGY CENTER | 2017-09-28 | Auxiliary boiler | 13.31 | natural gas | 60 | MMBTU/H | Limited to 4,500 H/YR | Carbon Dioxide Equivalent (CO2e) | good combustion practiced and pipeline quality natural gas | 119 | LB/MMBTU | BACT-PSD | 0 |  | EPA/OAR Method
NY-0103 | CRICKET VALLEY ENERGY CENTER | 2017-09-28 | Black start generator | 17.11 | ultra low sulfur diesel | 3000 | KW |  | Nitrogen Oxides (NOx) | Generator equipped with selective catalytic reduction. Compliance demonstrated with vendor emission certification and adherence to vendor-specified maintenance recommendations. | 2.11 | G/BHP-H | LAER | 0
NY-0103 | CRICKET VALLEY ENERGY CENTER | 2017-09-28 | Black start generator | 17.11 | ultra low sulfur diesel | 3000 | KW |  | Volatile Organic Compounds (VOC) | Compliance demonstrated with vendor emission certification and adherence to vendor-specified maintenance recommendations. | 0.11 | G/BHP-H | LAER | 0
NY-0103 | CRICKET VALLEY ENERGY CENTER | 2017-09-28 | Black start generator | 17.11 | ultra low sulfur diesel | 3000 | KW |  | Particulate matter, filterable (FPM) | Compliance demonstrated with vendor emission certification and adherence to vendor-specified maintenance recommendations. | 0.15 | G/BHP-H | BACT-PSD | 0
NY-0103 | CRICKET VALLEY ENERGY CENTER | 2017-09-28 | Black start generator | 17.11 | ultra low sulfur diesel | 3000 | KW |  | Carbon Monoxide | Compliance demonstrated with vendor emission certification and adherence to vendor-specified maintenance recommendations. | 2.6 | G/BHP-H | BACT-PSD | 0
NY-0103 | CRICKET VALLEY ENERGY CENTER | 2017-09-28 | Emergency fire pump | 17.21 | ultra low sulfur diesel | 460 | hp |  | Volatile Organic Compounds (VOC) | Compliance demonstrated with vendor emission certification and adherence to vendor-specified maintenance recommendations. | 0.1 | G/BHP-H | LAER | 0
NY-0103 | CRICKET VALLEY ENERGY CENTER | 2017-09-28 | Emergency fire pump | 17.21 | ultra low sulfur diesel | 460 | hp |  | Nitrogen Oxides (NOx) | Compliance demonstrated with vendor emission certification and adherence to vendor-specified maintenance recommendations. | 2.6 | G/BHP-H | LAER | 0
NY-0103 | CRICKET VALLEY ENERGY CENTER | 2017-09-28 | Emergency fire pump | 17.21 | ultra low sulfur diesel | 460 | hp |  | Sulfuric Acid (mist, vapors, etc) | Ultra low sulfur diesel with maximum sulfur content 0.0015 percent. | 0.0001 | LB/MMBTU | BACT-PSD | 0 |  | EPA approved Method
NY-0103 | CRICKET VALLEY ENERGY CENTER | 2017-09-28 | Emergency fire pump | 17.21 | ultra low sulfur diesel | 460 | hp |  | Carbon Dioxide Equivalent (CO2e) | Good combustion practice and efficient engine design. | 115 | TPY | BACT-PSD | 0
NY-0103 | CRICKET VALLEY ENERGY CENTER | 2017-09-28 | Emergency fire pump | 17.21 | ultra low sulfur diesel | 460 | hp |  | Particulate matter, filterable (FPM) | Compliance demonstrated with vendor emission certification and adherence to vendor-specified maintenance recommendations. | 0.087 | G/BHP-H | BACT-PSD | 0
NY-0103 | CRICKET VALLEY ENERGY CENTER | 2017-09-28 | Emergency fire pump | 17.21 | ultra low sulfur diesel | 460 | hp |  | Carbon Monoxide | Compliance demonstrated with vendor emission certification and adherence to vendor-specified maintenance recommendations. | 0.53 | G/BHP-H | BACT-PSD | 0
NY-0104 | CPV VALLEY ENERGY CENTER | 2017-09-28 | Turbines - diesel fuel | 15.29 | ultra low sulfur diesel | 0 |  | Combined cycle units heat rate 7,605 BTU/KW-H (HHV) or less without duct burner firing to achieve design thermal efficiency of 57.4% (LHV). | Volatile Organic Compounds (VOC) | Good combustion practice and oxidation catalyst. | 0.7 | PPMVD @ 15% O2 | LAER | 0
NY-0104 | CPV VALLEY ENERGY CENTER | 2017-09-28 | Turbines - diesel fuel | 15.29 | ultra low sulfur diesel | 0 |  | Combined cycle units heat rate 7,605 BTU/KW-H (HHV) or less without duct burner firing to achieve design thermal efficiency of 57.4% (LHV). | Nitrogen Oxides (NOx) | Water injection and selective catalytic reduction. | 6 | PPMVD @ 15% O2 | LAER | 0 |  | Applies to all operating loads, except during startup and shutdown.
NY-0104 | CPV VALLEY ENERGY CENTER | 2017-09-28 | Turbines - diesel fuel | 15.29 | ultra low sulfur diesel | 0 |  | Combined cycle units heat rate 7,605 BTU/KW-H (HHV) or less without duct burner firing to achieve design thermal efficiency of 57.4% (LHV). | Sulfur, Total Reduced (TRS) | Ultra low sulfur diesel with maximum sulfur content 0.0015 percent. | 0 |  | BACT-PSD | 0
NY-0104 | CPV VALLEY ENERGY CENTER | 2017-09-28 | Turbines - diesel fuel | 15.29 | ultra low sulfur diesel | 0 |  | Combined cycle units heat rate 7,605 BTU/KW-H (HHV) or less without duct burner firing to achieve design thermal efficiency of 57.4% (LHV). | Sulfuric Acid (mist, vapors, etc) | Ultra low sulfur diesel with maximum sulfur content 0.0015 percent. | 0.0005 | LB/MMBTU | BACT-PSD | 0
NY-0104 | CPV VALLEY ENERGY CENTER | 2017-09-28 | Turbines - diesel fuel | 15.29 | ultra low sulfur diesel | 0 |  | Combined cycle units heat rate 7,605 BTU/KW-H (HHV) or less without duct burner firing to achieve design thermal efficiency of 57.4% (LHV). | Sulfur Dioxide (SO2) | Ultra low sulfur diesel with maximum sulfur content 0.0015 percent. | 0.0015 | LB/MMBTU | BACT-PSD | 0
NY-0104 | CPV VALLEY ENERGY CENTER | 2017-09-28 | Turbines - diesel fuel | 15.29 | ultra low sulfur diesel | 0 |  | Combined cycle units heat rate 7,605 BTU/KW-H (HHV) or less without duct burner firing to achieve design thermal efficiency of 57.4% (LHV). | Particulate matter, filterable (FPM) | Ultra low sulfur diesel with maximum sulfur content 0.0015 percent. | 0.0368 | LB/MMBTU | BACT-PSD | 0 |  | Also PM-10
NY-0104 | CPV VALLEY ENERGY CENTER | 2017-09-28 | Turbines - diesel fuel | 15.29 | ultra low sulfur diesel | 0 |  | Combined cycle units heat rate 7,605 BTU/KW-H (HHV) or less without duct burner firing to achieve design thermal efficiency of 57.4% (LHV). | Carbon Monoxide | Good combustion practice and oxidation catalyst. | 2 | PPMVD @ 15% O2 | BACT-PSD | 0 |  | Applies to all operating loads, except during startup and shutdown.
NY-0104 | CPV VALLEY ENERGY CENTER | 2017-09-28 | Auxiliary boiler | 13.31 | natural gas | 0 |  |  | Volatile Organic Compounds (VOC) | Good combustion practice. | 0.0038 | LB/MMBTU | LAER | 0 |  | Restricted to 2,000 H/YR.
NY-0104 | CPV VALLEY ENERGY CENTER | 2017-09-28 | Auxiliary boiler | 13.31 | natural gas | 0 |  |  | Nitrogen Oxides (NOx) | Flue gas recirculation with low NOx burners. | 0.045 | LB/MMBTU | LAER | 0 |  | Restricted to 2,000 H/YR.
NY-0104 | CPV VALLEY ENERGY CENTER | 2017-09-28 | Auxiliary boiler | 13.31 | natural gas | 0 |  |  | Particulate matter, filterable (FPM) | Natural gas. | 0.0063 | LB/MMBTU | BACT-PSD | 0 |  | Also PM-10.
NY-0104 | CPV VALLEY ENERGY CENTER | 2017-09-28 | Auxiliary boiler | 13.31 | natural gas | 0 |  |  | Sulfur Dioxide (SO2) | Natural gas. | 0.0022 | LB/MMBTU | BACT-PSD | 0
NY-0104 | CPV VALLEY ENERGY CENTER | 2017-09-28 | Auxiliary boiler | 13.31 | natural gas | 0 |  |  | Sulfuric Acid (mist, vapors, etc) | Natural gas. | 0.0002 | LB/MMBTU | BACT-PSD | 0
NY-0104 | CPV VALLEY ENERGY CENTER | 2017-09-28 | Auxiliary boiler | 13.31 | natural gas | 0 |  |  | Carbon Monoxide | Good combustion practice. | 0.0721 | LB/MMBTU | BACT-PSD | 0
NY-0104 | CPV VALLEY ENERGY CENTER | 2017-09-28 | Emergency generator | 17.11 | ultra low sulfur diesel | 0 |  |  | Sulfur, Total Reduced (TRS) | Ultra low sulfur diesel with maximum sulfur content 0.0015 percent. | 0 |  | BACT-PSD | 0
NY-0104 | CPV VALLEY ENERGY CENTER | 2017-09-28 | Emergency generator | 17.11 | ultra low sulfur diesel | 0 |  |  | Volatile Organic Compounds (VOC) | Good combustion practice. | 0.0331 | LB/MMBTU | LAER | 0
NY-0104 | CPV VALLEY ENERGY CENTER | 2017-09-28 | Emergency generator | 17.11 | ultra low sulfur diesel | 0 |  |  | Particulate matter, filterable (FPM) | Ultra low sulfur diesel with maximum sulfur content 0.0015 percent. | 0.03 | G/BHP-H | BACT-PSD | 0 |  | Also PM-10
NY-0104 | CPV VALLEY ENERGY CENTER | 2017-09-28 | Emergency generator | 17.11 | ultra low sulfur diesel | 0 |  |  | Sulfur Dioxide (SO2) | Ultra low sulfur diesel with maximum sulfur content 0.0015 percent. | 0.0014 | LB/MMBTU | BACT-PSD | 0
NY-0104 | CPV VALLEY ENERGY CENTER | 2017-09-28 | Emergency generator | 17.11 | ultra low sulfur diesel | 0 |  |  | Sulfuric Acid (mist, vapors, etc) | Ultra low sulfur diesel with maximum sulfur content 0.0015 percent. | 3 | E-5 LB/MMBTU | BACT-PSD | 0
NY-0104 | CPV VALLEY ENERGY CENTER | 2017-09-28 | Emergency generator | 17.11 | ultra low sulfur diesel | 0 |  |  | Carbon Monoxide | Good combustion practice. | 0.45 | G/BHP-H | BACT-PSD | 0
NY-0104 | CPV VALLEY ENERGY CENTER | 2017-09-28 | Fire pump | 17.21 | ultra low sulfur diesel | 0 |  |  | Sulfur, Total Reduced (TRS) | Ultra low sulfur diesel with maximum sulfur content 0.0015 percent. | 0 |  | BACT-PSD | 0
NY-0104 | CPV VALLEY ENERGY CENTER | 2017-09-28 | Fire pump | 17.21 | ultra low sulfur diesel | 0 |  |  | Volatile Organic Compounds (VOC) | Good combustion practice. | 0.3612 | LB/MMBTU | LAER | 0
NY-0104 | CPV VALLEY ENERGY CENTER | 2017-09-28 | Fire pump | 17.21 | ultra low sulfur diesel | 0 |  |  | Carbon Monoxide | Good combustion practice. | 0.75 | LB/MMBTU | BACT-PSD | 0
NY-0104 | CPV VALLEY ENERGY CENTER | 2017-09-28 | Fire pump | 17.21 | ultra low sulfur diesel | 0 |  |  | Particulate matter, filterable (FPM) | Ultra low sulfur diesel with maximum sulfur content 0.0015 percent. | 0.043 | LB/MMBTU | BACT-PSD | 0 |  | Also PM-10.
NY-0104 | CPV VALLEY ENERGY CENTER | 2017-09-28 | Fire pump | 17.21 | ultra low sulfur diesel | 0 |  |  | Sulfur Dioxide (SO2) | Ultra low sulfur diesel with maximum sulfur content 0.0015 percent. | 0.0014 | LB/MMBTU | BACT-PSD | 0
NY-0104 | CPV VALLEY ENERGY CENTER | 2017-09-28 | Fire pump | 17.21 | ultra low sulfur diesel | 0 |  |  | Sulfuric Acid (mist, vapors, etc) | Ultra low sulfur diesel with maximum sulfur content 0.0015 percent. | 3 | E-5 LB/MMBTU | BACT-PSD | 0
NY-0104 | CPV VALLEY ENERGY CENTER | 2017-09-28 | Gas heater | 17.23 | natural gas | 0 |  |  | Nitrogen Oxides (NOx) | Forced draft low NOx burner. | 0.058 | LB/MMBTU | LAER | 0
NY-0104 | CPV VALLEY ENERGY CENTER | 2017-09-28 | Gas heater | 17.23 | natural gas | 0 |  |  | Volatile Organic Compounds (VOC) | Good combustion practice. | 0 |  | LAER | 0
NY-0104 | CPV VALLEY ENERGY CENTER | 2017-09-28 | Gas heater | 17.23 | natural gas | 0 |  |  | Sulfuric Acid (mist, vapors, etc) | Natural gas. | 0.0002 | LB/MMBTU | BACT-PSD | 0
NY-0104 | CPV VALLEY ENERGY CENTER | 2017-09-28 | Gas heater | 17.23 | natural gas | 0 |  |  | Carbon Monoxide | Good combustion practice. | 0.084 | LB/MMBTU | BACT-PSD | 0
NY-0104 | CPV VALLEY ENERGY CENTER | 2017-09-28 | Gas heater | 17.23 | natural gas | 0 |  |  | Particulate matter, filterable (FPM) | Natural gas. | 0.0076 | LB/MMBTU | BACT-PSD | 0 |  | Also PM-10.
NY-0104 | CPV VALLEY ENERGY CENTER | 2017-09-28 | Gas heater | 17.23 | natural gas | 0 |  |  | Sulfur Dioxide (SO2) | Natural gas. | 0.0022 | LB/MMBTU | BACT-PSD | 0
NY-0104 | CPV VALLEY ENERGY CENTER | 2017-09-28 | Turbines and duct burners - NG | 15.21 | natural gas | 0 |  | Combined cycle units heat rate 7,605 BTU/KW-H (HHV) or less without duct burner firing to achieve design thermal efficiency of 57.4% (LHV). | Nitrogen Oxides (NOx) | Dry low NOx combustion technology and selective catalytic reduction. | 2 | PPMVD @ 15% O2 | LAER | 0 |  | Applies to all operating loads, except during startup and shutdown.
NY-0104 | CPV VALLEY ENERGY CENTER | 2017-09-28 | Turbines and duct burners - NG | 15.21 | natural gas | 0 |  | Combined cycle units heat rate 7,605 BTU/KW-H (HHV) or less without duct burner firing to achieve design thermal efficiency of 57.4% (LHV). | Volatile Organic Compounds (VOC) | Good combustion practice and oxidation catalyst. | 0.7 | PPMVD @ 15% O2 | LAER | 0 |  | 0.7 PPMVD @15% O2 without duct burners 1.8 PPMVD @15% O2 with duct burners
NY-0104 | CPV VALLEY ENERGY CENTER | 2017-09-28 | Turbines and duct burners - NG | 15.21 | natural gas | 0 |  | Combined cycle units heat rate 7,605 BTU/KW-H (HHV) or less without duct burner firing to achieve design thermal efficiency of 57.4% (LHV). | Sulfur Dioxide (SO2) | Natural gas | 0.0022 | LB/MMBTU | BACT-PSD | 0
NY-0104 | CPV VALLEY ENERGY CENTER | 2017-09-28 | Turbines and duct burners - NG | 15.21 | natural gas | 0 |  | Combined cycle units heat rate 7,605 BTU/KW-H (HHV) or less without duct burner firing to achieve design thermal efficiency of 57.4% (LHV). | Sulfuric Acid (mist, vapors, etc) | Natural gas | 0.0007 | LB/MMBTU | BACT-PSD | 0
NY-0104 | CPV VALLEY ENERGY CENTER | 2017-09-28 | Turbines and duct burners - NG | 15.21 | natural gas | 0 |  | Combined cycle units heat rate 7,605 BTU/KW-H (HHV) or less without duct burner firing to achieve design thermal efficiency of 57.4% (LHV). | Carbon Monoxide | Good combustion practice and oxidation catalyst. | 2 | PPMVD @ 15% O2 | BACT-PSD | 0 |  | 2.0 PPVD @15% O2 without duct burners 3.4 PPVD @15% O2 with duct burners Applies to all operating loads, except during startup and shutdown.
NY-0104 | CPV VALLEY ENERGY CENTER | 2017-09-28 | Turbines and duct burners - NG | 15.21 | natural gas | 0 |  | Combined cycle units heat rate 7,605 BTU/KW-H (HHV) or less without duct burner firing to achieve design thermal efficiency of 57.4% (LHV). | Particulate matter, filterable (FPM) | Natural gas | 0.0073 | LB/MMBTU | BACT-PSD | 0 |  | Also PM-10
OH-0317 | OHIO RIVER CLEAN FUELS, LLC | 2012-05-18 | GAS FIRED HEATERS (3) | 90.01 | NATURAL GAS AND TAIL GAS | 4 | MMBTU/H | REDUCTION GAS HEATER, OXIDATION GAS HEATER, AND HYDROGEN STRIPPING HEATER | Particulate matter, filterable &lt; 10 Âµ (FPM10) |  | 0.09 | LB/H | BACT-PSD | 0.4 | T/YR | LIMITS ARE FOR EACH OF THE 3 GAS HEATERS.
OH-0317 | OHIO RIVER CLEAN FUELS, LLC | 2012-05-18 | GAS FIRED HEATERS (3) | 90.01 | NATURAL GAS AND TAIL GAS | 4 | MMBTU/H | REDUCTION GAS HEATER, OXIDATION GAS HEATER, AND HYDROGEN STRIPPING HEATER | Nitrogen Oxides (NOx) | GOOD COMBUSTION PRACTICES | 1.13 | LB/H | BACT-PSD | 4.9 | T/YR | LIMITS ARE FOR EACH OF THE 3 GAS HEATERS.
OH-0317 | OHIO RIVER CLEAN FUELS, LLC | 2012-05-18 | GAS FIRED HEATERS (3) | 90.01 | NATURAL GAS AND TAIL GAS | 4 | MMBTU/H | REDUCTION GAS HEATER, OXIDATION GAS HEATER, AND HYDROGEN STRIPPING HEATER | Sulfur Dioxide (SO2) | GOOD COMBUSTION PRACTICES | 0.01 | LB/H | BACT-PSD | 0.04 | T/YR | LIMITS ARE FOR EACH OF THE 3 GAS HEATERS.
OH-0317 | OHIO RIVER CLEAN FUELS, LLC | 2012-05-18 | GAS FIRED HEATERS (3) | 90.01 | NATURAL GAS AND TAIL GAS | 4 | MMBTU/H | REDUCTION GAS HEATER, OXIDATION GAS HEATER, AND HYDROGEN STRIPPING HEATER | Carbon Monoxide | GOOD COMBUSTION PRACTICES | 0.9 | LB/H | BACT-PSD | 4.2 | T/YR | LIMITS ARE FOR EACH OF THE 3 GAS HEATERS.
OH-0317 | OHIO RIVER CLEAN FUELS, LLC | 2012-05-18 | GAS FIRED HEATERS (3) | 90.01 | NATURAL GAS AND TAIL GAS | 4 | MMBTU/H | REDUCTION GAS HEATER, OXIDATION GAS HEATER, AND HYDROGEN STRIPPING HEATER | Volatile Organic Compounds (VOC) | GOOD COMBUSTION PRACTICES | 0.06 | LB/H | BACT-PSD | 0.3 | T/YR | LIMITS ARE FOR EACH OF THE 3 GAS HEATERS.
OH-0317 | OHIO RIVER CLEAN FUELS, LLC | 2012-05-18 | GAS FIRED HEATERS (3) | 90.01 | NATURAL GAS AND TAIL GAS | 4 | MMBTU/H | REDUCTION GAS HEATER, OXIDATION GAS HEATER, AND HYDROGEN STRIPPING HEATER | Visible Emissions (VE) |  | 20 | % | N/A | 0 |  | EXCEPT AS PROVIDED BY OHIO RULE: MAY EXCEED 20% OPACITY, AS A 6-MINUTE AVERAGE, FOR NOT MORE THAN 6 CONSECUTIVE MINUTES IN ANY 60 MINUTES, BUT SHALL NOT EXCEED 60% OPACITY AS A 6-MINUTE AVERAGE AT ANY TIME.
OH-0317 | OHIO RIVER CLEAN FUELS, LLC | 2012-05-18 | COAL AND BIOMASS SILOS (8) | 90.011 |  | 1000 | T/H | SIX COAL SILOS AND TWO BIOMASS SILOS. BIOMASS IS SAWDUST OR WOOD CHIPS. FOUR BAGHOUSES, EACH SHARED BY TWO SILOS. 1000 T/H FILL CONVEYOR TO EACH SILO WITH 200 T/H USAGE OUT. | Particulate matter, filterable &lt; 10 Âµ (FPM10) | PULSE JET BAGHOUSE WITH BAG LEAK DETECTION SYSTEM. SILOS AND TRANSFER POINTS TOTALLY ENCLOSED. | 0.9 | LB/H | BACT-PSD | 3.8 | T/YR | TWO OF EACH 8 SILOS SHARE A BAGHOUSE, LIMITS ARE FOR EACH BAGHOUSE. ONE COAL SILOS BAGHOUSE HAS LIMIT OF 0.7 LB/HR AND 3.0 TONS PER ROLLING 12-MONTHS. THREE BAGHOUSES WITH LEAK DETECTION SYSTEM, FOURTH REQUIRES WEEKLY VISIBLE EMISSION CHECKS.
OH-0317 | OHIO RIVER CLEAN FUELS, LLC | 2012-05-18 | COAL AND BIOMASS SILOS (8) | 90.011 |  | 1000 | T/H | SIX COAL SILOS AND TWO BIOMASS SILOS. BIOMASS IS SAWDUST OR WOOD CHIPS. FOUR BAGHOUSES, EACH SHARED BY TWO SILOS. 1000 T/H FILL CONVEYOR TO EACH SILO WITH 200 T/H USAGE OUT. | Visible Emissions (VE) | PULSE JET BAGHOUSE WITH BAG LEAK DETECTION SYSTEM. SILOS AND TRANSFER POINTS TOTALLY ENCLOSED. | 20 | % | BACT-PSD | 0
OH-0317 | OHIO RIVER CLEAN FUELS, LLC | 2012-05-18 | COOLING TOWERS | 90.01 |  | 120425 | T/H | 120,425 TONS WATER/HOUR. | Particulate matter, filterable &lt; 10 Âµ (FPM10) | HIGH EFFICIENCY DRIFT ELIMINATORS | 2.4 | LB/H | BACT-PSD | 10.5 | T/YR | LIMITS ARE FOR EACH OF THE 2 COOLING TOWERS. DRIFT ELIMINATORS WITH DRIFT RATE OF 0.0005%, BY WEIGHT.
OH-0317 | OHIO RIVER CLEAN FUELS, LLC | 2012-05-18 | COOLING TOWERS | 90.01 |  | 120425 | T/H | 120,425 TONS WATER/HOUR. | Visible Emissions (VE) | HIGH EFFICIENCY DRIFT ELIMINATORS | 10 | % | BACT-PSD | 0 |  | PRESENCE OF CONDENSED WATER VAPOR SHALL NOT BE DEEMED A VIOLATION OF OPACITY LIMIT
OH-0317 | OHIO RIVER CLEAN FUELS, LLC | 2012-05-18 | COAL AND BIOMASS CONVERYORS/ TRANSFER TOWERS (5) | 90.011 |  | 3500 | T/H | COAL AND BIOMASS PARALLEL CONVEYORS TO 5 TRANFER TOWERS, AT 3500 TONS MAXIMUM PER HOUR TO EACH TOWER. | Particulate matter, filterable &lt; 10 Âµ (FPM10) | BAGHOUSE AND DUST COLLECTOR. TOTALLY ENCLOSED COAL TRANSFER TOWERS AND TRANSFER POINTS. | 0.9 | LB/H | BACT-PSD | 3.9 | T/YR
OH-0317 | OHIO RIVER CLEAN FUELS, LLC | 2012-05-18 | COAL AND BIOMASS CONVERYORS/ TRANSFER TOWERS (5) | 90.011 |  | 3500 | T/H | COAL AND BIOMASS PARALLEL CONVEYORS TO 5 TRANFER TOWERS, AT 3500 TONS MAXIMUM PER HOUR TO EACH TOWER. | Visible Emissions (VE) | BAGHOUSE AND DUST COLLECTOR. TOTALLY ENCLOSED COAL TRANSFER TOWERS AND TRANSFER POINTS. | 20 | % | BACT-PSD | 0 |  | NSPS SUBPART Y RESTRICTS COAL CONVEYING, STORAGE, TRANSFER, AND LOADING SYSTEMS TO NO GREATER THAN 20% OPACITY.
OH-0317 | OHIO RIVER CLEAN FUELS, LLC | 2012-05-18 | COAL STORAGE PILES | 90.011 |  | 5500 | T/H | 16.6 ACRES OF CONTINUOUSLY ACTIVE COAL STORAGE PILES | Visible Emissions (VE) | 3-SIDED WINDSCREEN BARRIER. REDUCED DROP HEIGHTS. USE OF CHEMICAL STABILIZATION DUST SUPPRESSANTS AND/OR WATERING TO REDUCE ANY VISIBLE EMISSIONS. | 0 | % | BACT-PSD | 0 |  | BAT: THERE SHALL BE NO VISIBLE PARTICULATE EMISSIONS EXCEPT FOR A PERIOD OF TIME NOT TO EXCEED 1 MINUTES IN ANY 60-MINUTE OBSERVATION PERIOD.
OH-0317 | OHIO RIVER CLEAN FUELS, LLC | 2012-05-18 | COAL STORAGE PILES | 90.011 |  | 5500 | T/H | 16.6 ACRES OF CONTINUOUSLY ACTIVE COAL STORAGE PILES | Particulate matter, fugitive | 3-SIDED WINDSCREEN BARRIER. REDUCED DROP HEIGHTS. USE OF CHEMICAL STABILIZATION DUST SUPPRESSANTS AND/OR WATERING TO REDUCE ANY VISIBLE EMISSIONS. | 12.3 | T/YR | BACT-PSD | 25.7 | T/YR | EMISSION FACTOR EQUATIONS FROM U.S. EPA'S CONTROL OF OPEN FUGITIVE DUST SOURCES, SECTION 4.1.3 AND SECTION 13 FROM AP-42. EMISSION LIMITS BASED ON MAXIMUM COAL STORAGE PILE OF 16.6 ACRES, AVERAGE SILT CONTENT OF 4.8%, 28% TIME FACTOR REPRESENTING WIND SPEEDS OF 12 MILES PER HOUR OR GREATER ON AN ANNUAL BASIS, AND 75% CONTROL EFFICIENCY FOR CONTROL MEASURES.
OH-0317 | OHIO RIVER CLEAN FUELS, LLC | 2012-05-18 | SLAG STORAGE PILES | 90.01 |  | 255.42 | T/H | SLAG STORAGE PILES LOAD-IN RATE 255.42 TONS/HOUR AND 2.2 MILLION TONS/YEAR. | Particulate matter, fugitive | USE OF WATER TRUCKS OR FIRE HOSES TO MAINTAIN HIGH MOISTURE CONTENT. WATER APPLIED FOR LOAD OUT. MINIMIZE FREE FALL DISTANCES. HAUL TRUCKS COVERED. | 1.6 | T/YR | BACT-PSD | 11.7 | T/YR | EMISSION FACTOR EQUATIONS FROM U.S. EPA'S CONTROL OF OPEN FUGITIVE DUST SOURCES, SECTION 4.1.3 AND SECTION 13 FROM AP-42. EMISSION LIMITS BASED ON MAXIMUM SLAG STORAGE PILE OF 1.2 ACRES, AVERAGE SILT CONTENT OF 7.3%, 28% TIME FACTOR REPRESENTING WIND SPEEDS OF 12 MILES PER HOUR OR GREATER ON AN ANNUAL BASIS, AND 50% CONTROL EFFICIENCY FOR CONTROL MEASURES. ADDITIONAL LIMIT (INCLUDED IN PM) FOR PM10: 0.8 TON PER ROLLING 12-MONTHS FROM WIND EROSION AND 11.5 TONS PER ROLLING 12-MONTHS FROM LOAD OUT TRUCKS.
OH-0317 | OHIO RIVER CLEAN FUELS, LLC | 2012-05-18 | SLAG STORAGE PILES | 90.01 |  | 255.42 | T/H | SLAG STORAGE PILES LOAD-IN RATE 255.42 TONS/HOUR AND 2.2 MILLION TONS/YEAR. | Visible Emissions (VE) | USE OF WATER TRUCKS OR FIRE HOSES TO MAINTAIN HIGH MOISTURE CONTENT. WATER APPLIED FOR LOAD OUT. MINIMIZE FREE FALL DISTANCES. HAUL TRUCKS COVERED. | 0 | % | BACT-PSD | 0 |  | BAT: THERE SHALL BE NO VISIBLE PARTICULATE EMISSIONS EXCEPT FOR A PERIOD OF TIME NOT TO EXCEED 1 MINUTES IN ANY 60-MINUTE OBSERVATION PERIOD.
OH-0317 | OHIO RIVER CLEAN FUELS, LLC | 2012-05-18 | COAL AND BIOMASS RECEIVING BUILDING | 90.011 |  |  |  |  | Particulate matter, filterable &lt; 10 Âµ (FPM10) | BAGHOUSE AND DUST COLLECTOR. TOTALLY ENCLOSED COAL AND BIOMASS UNLOADING AND CONVEYORS FROM BUILDING, INCLUDING ALL TRANSFER POINTS. | 0.12 | LB/H | BACT-PSD | 0.6 | T/YR
OH-0317 | OHIO RIVER CLEAN FUELS, LLC | 2012-05-18 | COAL AND BIOMASS RECEIVING BUILDING | 90.011 |  |  |  |  | Visible Emissions (VE) | BAGHOUSE AND DUST COLLECTOR. TOTALLY ENCLOSED COAL AND BIOMASS UNLOADING AND CONVEYORS FROM BUILDING, INCLUDING ALL TRANSFER POINTS. | 20 | % | N/A | 0 |  | EXCEPT AS PROVIDED BY OHIO RULE: MAY EXCEED 20% OPACITY, AS A 6-MINUTE AVERAGE, FOR NOT MORE THAN 6 CONSECUTIVE MINUTES IN ANY 60 MINUTES, BUT SHALL NOT EXCEED 60% OPACITY AS A 6-MINUTE AVERAGE AT ANY TIME.
OH-0317 | OHIO RIVER CLEAN FUELS, LLC | 2012-05-18 | COAL AND BIOMASS CRUSHER HOUSES (2) | 90.011 |  | 4000 | T/H | CRUSH 1000 TON/HOUR ON TWO DIFFERENT BELT FEEDER LINES, AT EACH OF THE 2 CRUSHER HOUSES, ONE FOR COAL, ONE FOR BIOMASS = 4000 T/H FROM BOTH HOUSES, MAXIMUM. | Particulate matter, filterable &lt; 10 Âµ (FPM10) | BAGHOUSE WITH DUST COLLECTOR. TOTALLY ENCLOSED CRUSHER HOUSES INCLUDING ALL TRANSFER POINTS, INLET AND EXIT CONVERYORS. | 1.2 | LB/H | BACT-PSD | 5.3 | T/YR
OH-0317 | OHIO RIVER CLEAN FUELS, LLC | 2012-05-18 | COAL AND BIOMASS CRUSHER HOUSES (2) | 90.011 |  | 4000 | T/H | CRUSH 1000 TON/HOUR ON TWO DIFFERENT BELT FEEDER LINES, AT EACH OF THE 2 CRUSHER HOUSES, ONE FOR COAL, ONE FOR BIOMASS = 4000 T/H FROM BOTH HOUSES, MAXIMUM. | Visible Emissions (VE) | BAGHOUSE WITH DUST COLLECTOR. TOTALLY ENCLOSED CRUSHER HOUSES INCLUDING ALL TRANSFER POINTS, INLET AND EXIT CONVERYORS. | 20 | % | N/A | 0 |  | EXCEPT AS PROVIDED BY OHIO RULE: MAY EXCEED 20% OPACITY, AS A 6-MINUTE AVERAGE, FOR NOT MORE THAN 6 CONSECUTIVE MINUTES IN ANY 60 MINUTES, BUT SHALL NOT EXCEED 60% OPACITY AS A 6-MINUTE AVERAGE AT ANY TIME.
OH-0317 | OHIO RIVER CLEAN FUELS, LLC | 2012-05-18 | FISCHER-TROPSCH REACTOR TRAINS (3) | 90.01 | SYNGAS | 154 | MMBTU/H | THREE REACTOR VESSELS, EACH WITH FISCHER-TROPSCH FRACTIONATOR COLUMN, WHICH INVOLVES CONVERSION OF CO AND H2 FORMED IN GASIFIER TO HYDROCARBONS AND WATER USING A CATALYST. THE LOW MOLECULAR WEIGHT HYDROCARBONS, WATER, AND UNREACTED CO AND H2 EXIT REACTOR AS A VAPOR AND IS COOLED. | Particulate matter, filterable &lt; 10 Âµ (FPM10) |  | 2.3 | LB/H | BACT-PSD | 10 | T/YR | EMISSIONS BASED ON MAXIMUM AMOUNT OF THE LOW BTU FUEL GAS ENTERING THE FLARE (0.301 MM SCF/HOUR) FROM THE PILOT BURNER AND CATALYST REGENERATION PROCESS. EMISSIONS FROM ALL 3 REACTOR TRAINS PERMITTED TOGETHER.
OH-0317 | OHIO RIVER CLEAN FUELS, LLC | 2012-05-18 | FISCHER-TROPSCH REACTOR TRAINS (3) | 90.01 | SYNGAS | 154 | MMBTU/H | THREE REACTOR VESSELS, EACH WITH FISCHER-TROPSCH FRACTIONATOR COLUMN, WHICH INVOLVES CONVERSION OF CO AND H2 FORMED IN GASIFIER TO HYDROCARBONS AND WATER USING A CATALYST. THE LOW MOLECULAR WEIGHT HYDROCARBONS, WATER, AND UNREACTED CO AND H2 EXIT REACTOR AS A VAPOR AND IS COOLED. | Nitrogen Oxides (NOx) |  | 30 | LB/H | BACT-PSD | 131.4 | T/YR | EMISSIONS BASED ON MAXIMUM AMOUNT OF THE LOW BTU FUEL GAS ENTERING THE FLARE (0.301 MM SCF/HOUR) FROM THE PILOT BURNER AND CATALYST REGENERATION PROCESS. EMISSIONS FROM ALL 3 REACTOR TRAINS PERMITTED TOGETHER.
OH-0317 | OHIO RIVER CLEAN FUELS, LLC | 2012-05-18 | FISCHER-TROPSCH REACTOR TRAINS (3) | 90.01 | SYNGAS | 154 | MMBTU/H | THREE REACTOR VESSELS, EACH WITH FISCHER-TROPSCH FRACTIONATOR COLUMN, WHICH INVOLVES CONVERSION OF CO AND H2 FORMED IN GASIFIER TO HYDROCARBONS AND WATER USING A CATALYST. THE LOW MOLECULAR WEIGHT HYDROCARBONS, WATER, AND UNREACTED CO AND H2 EXIT REACTOR AS A VAPOR AND IS COOLED. | Sulfur Dioxide (SO2) |  | 0.2 | LB/H | BACT-PSD | 0.8 | T/YR | EMISSIONS BASED ON MAXIMUM AMOUNT OF THE LOW BTU FUEL GAS ENTERING THE FLARE (0.301 MM SCF/HOUR) FROM THE PILOT BURNER AND CATALYST REGENERATION PROCESS. EMISSIONS FROM ALL 3 REACTOR TRAINS PERMITTED TOGETHER.
OH-0317 | OHIO RIVER CLEAN FUELS, LLC | 2012-05-18 | FISCHER-TROPSCH REACTOR TRAINS (3) | 90.01 | SYNGAS | 154 | MMBTU/H | THREE REACTOR VESSELS, EACH WITH FISCHER-TROPSCH FRACTIONATOR COLUMN, WHICH INVOLVES CONVERSION OF CO AND H2 FORMED IN GASIFIER TO HYDROCARBONS AND WATER USING A CATALYST. THE LOW MOLECULAR WEIGHT HYDROCARBONS, WATER, AND UNREACTED CO AND H2 EXIT REACTOR AS A VAPOR AND IS COOLED. | Carbon Monoxide |  | 25.2 | LB/H | BACT-PSD | 110.3 | T/YR | EMISSIONS BASED ON MAXIMUM AMOUNT OF THE LOW BTU FUEL GAS ENTERING THE FLARE (0.301 MM SCF/HOUR) FROM THE PILOT BURNER AND CATALYST REGENERATION PROCESS. EMISSIONS FROM ALL 3 REACTOR TRAINS PERMITTED TOGETHER.
OH-0317 | OHIO RIVER CLEAN FUELS, LLC | 2012-05-18 | FISCHER-TROPSCH REACTOR TRAINS (3) | 90.01 | SYNGAS | 154 | MMBTU/H | THREE REACTOR VESSELS, EACH WITH FISCHER-TROPSCH FRACTIONATOR COLUMN, WHICH INVOLVES CONVERSION OF CO AND H2 FORMED IN GASIFIER TO HYDROCARBONS AND WATER USING A CATALYST. THE LOW MOLECULAR WEIGHT HYDROCARBONS, WATER, AND UNREACTED CO AND H2 EXIT REACTOR AS A VAPOR AND IS COOLED. | Volatile Organic Compounds (VOC) | LOW PRESSURE FLARE | 0.03 | LB/H | BACT-PSD | 0.1 | T/YR | EMISSIONS BASED ON MAXIMUM AMOUNT OF THE LOW BTU FUEL GAS ENTERING THE FLARE (0.301 MM SCF/HOUR) FROM THE PILOT BURNER AND CATALYST REGENERATION PROCESS AND 98% CONTROL. REQUIREMENT TO CONTINUOUSLY MONITOR THE PILOT FLAME WHEN IN OPERATION. EMISSIONS FROM ALL 3 REACTOR TRAINS PERMITTED TOGETHER.
OH-0317 | OHIO RIVER CLEAN FUELS, LLC | 2012-05-18 | FISCHER-TROPSCH REACTOR TRAINS (3) | 90.01 | SYNGAS | 154 | MMBTU/H | THREE REACTOR VESSELS, EACH WITH FISCHER-TROPSCH FRACTIONATOR COLUMN, WHICH INVOLVES CONVERSION OF CO AND H2 FORMED IN GASIFIER TO HYDROCARBONS AND WATER USING A CATALYST. THE LOW MOLECULAR WEIGHT HYDROCARBONS, WATER, AND UNREACTED CO AND H2 EXIT REACTOR AS A VAPOR AND IS COOLED. | Hazardous Air Pollutants (HAP) | LOW PRESSURE FLARE | 0.0153 | LB/H | BACT-PSD | 0.067 | T/YR | HAP EMISSIONS CALCULATED FROM AP-42 BY SUMMING THE HAP EMISSION FACTORS (TABLE 1.4-3). EMISSIONS FROM ALL 3 REACTOR TRAINS PERMITTED TOGETHER.
OH-0317 | OHIO RIVER CLEAN FUELS, LLC | 2012-05-18 | FISCHER-TROPSCH REACTOR TRAINS (3) | 90.01 | SYNGAS | 154 | MMBTU/H | THREE REACTOR VESSELS, EACH WITH FISCHER-TROPSCH FRACTIONATOR COLUMN, WHICH INVOLVES CONVERSION OF CO AND H2 FORMED IN GASIFIER TO HYDROCARBONS AND WATER USING A CATALYST. THE LOW MOLECULAR WEIGHT HYDROCARBONS, WATER, AND UNREACTED CO AND H2 EXIT REACTOR AS A VAPOR AND IS COOLED. | Hexane | LOW PRESSURE FLARE | 0.0108 | LB/H | BACT-PSD | 0.056 | T/YR | HAP EMISSIONS CALCULATED FROM AP-42 FACTOR (TABLE 1.4-3). EMISSIONS FROM ALL 3 REACTOR TRAINS PERMITTED TOGETHER.
OH-0317 | OHIO RIVER CLEAN FUELS, LLC | 2012-05-18 | FISCHER-TROPSCH REACTOR TRAINS (3) | 90.01 | SYNGAS | 154 | MMBTU/H | THREE REACTOR VESSELS, EACH WITH FISCHER-TROPSCH FRACTIONATOR COLUMN, WHICH INVOLVES CONVERSION OF CO AND H2 FORMED IN GASIFIER TO HYDROCARBONS AND WATER USING A CATALYST. THE LOW MOLECULAR WEIGHT HYDROCARBONS, WATER, AND UNREACTED CO AND H2 EXIT REACTOR AS A VAPOR AND IS COOLED. | Visible Emissions (VE) |  | 20 | % | N/A | 0 |  | EXCEPT AS PROVIDED BY OHIO RULE: MAY EXCEED 20% OPACITY, AS A 6-MINUTE AVERAGE, FOR NOT MORE THAN 6 CONSECUTIVE MINUTES IN ANY 60 MINUTES, BUT SHALL NOT EXCEED 60% OPACITY AS A 6-MINUTE AVERAGE AT ANY TIME.
OH-0317 | OHIO RIVER CLEAN FUELS, LLC | 2012-05-18 | GASIFIER (6) | 90.01 | COAL | 22.8 | MMSCF/H | GASIFICATION OF CRUSHED COAL/BIOMASS IN PRESSURE VESSEL; MAXIMUM PRODUCTION OF 22.8 MMSCF/H OF SYNGAS AND 200,000 MMSCF/YEAR FROM EACH OF 6 GASIFIERS (X 6). EXPOSURE OF FEEDSTOCK TO SUB-STOICHIOMETRIC QUANTITIES OF OXYGEN AT ELEVATED TEMPERATURE AN PRESSURE TO PRODUCE SYNTHESIS GAS (SYNGAS) CONSISTING OF CO AND H, ALONG WITH CO2 AND H2O. HOT SYNGAS EXITS TOP OF GASIFIER; AND BY-PRODUCTS OF SLAG AND ASH FROM BOTTOM OF GASIFIER. | Particulate matter, filterable &lt; 10 Âµ (FPM10) | GOOD COMBUSTION PRACTICES AND PARTICULATE FILTER BEFORE FLARE | 9.4 | LB/H | BACT-PSD | 0.43 | T/YR | GASIFICATION PROCESS IS A CLOSED SYSTEM EXCEPT DURING STARTUP AND EMERGENCY SITUATIONS, WHERE A FLARE IS USED TO BURN EXHAUSTED SYNGAS. GASIFIERS 1 THROUGH 6 ARE LIMITED TO A COMBINED MAXIMUM TOTAL OF 90 HOURS PER ROLLING 12-MONTHS OF FLARING DUE TO STARTUP.
OH-0317 | OHIO RIVER CLEAN FUELS, LLC | 2012-05-18 | GASIFIER (6) | 90.01 | COAL | 22.8 | MMSCF/H | GASIFICATION OF CRUSHED COAL/BIOMASS IN PRESSURE VESSEL; MAXIMUM PRODUCTION OF 22.8 MMSCF/H OF SYNGAS AND 200,000 MMSCF/YEAR FROM EACH OF 6 GASIFIERS (X 6). EXPOSURE OF FEEDSTOCK TO SUB-STOICHIOMETRIC QUANTITIES OF OXYGEN AT ELEVATED TEMPERATURE AN PRESSURE TO PRODUCE SYNTHESIS GAS (SYNGAS) CONSISTING OF CO AND H, ALONG WITH CO2 AND H2O. HOT SYNGAS EXITS TOP OF GASIFIER; AND BY-PRODUCTS OF SLAG AND ASH FROM BOTTOM OF GASIFIER. | Nitrogen Oxides (NOx) | GOOD COMBUSTION PRACTICES | 376.8 | LB/H | BACT-PSD | 16.96 | T/YR | GASIFICATION PROCESS IS A CLOSED SYSTEM EXCEPT DURING STARTUP AND EMERGENCY SITUATIONS, WHERE A FLARE IS USED TO BURN EXHAUSTED SYNGAS. GASIFIERS 1 THROUGH 6 ARE LIMITED TO A COMBINED MAXIMUM TOTAL OF 90 HOURS PER ROLLING 12-MONTHS OF FLARING DUE TO STARTUP.
OH-0317 | OHIO RIVER CLEAN FUELS, LLC | 2012-05-18 | GASIFIER (6) | 90.01 | COAL | 22.8 | MMSCF/H | GASIFICATION OF CRUSHED COAL/BIOMASS IN PRESSURE VESSEL; MAXIMUM PRODUCTION OF 22.8 MMSCF/H OF SYNGAS AND 200,000 MMSCF/YEAR FROM EACH OF 6 GASIFIERS (X 6). EXPOSURE OF FEEDSTOCK TO SUB-STOICHIOMETRIC QUANTITIES OF OXYGEN AT ELEVATED TEMPERATURE AN PRESSURE TO PRODUCE SYNTHESIS GAS (SYNGAS) CONSISTING OF CO AND H, ALONG WITH CO2 AND H2O. HOT SYNGAS EXITS TOP OF GASIFIER; AND BY-PRODUCTS OF SLAG AND ASH FROM BOTTOM OF GASIFIER. | Sulfur Dioxide (SO2) | GOOD COMBUSTION PRACTICES | 1738.93 | LB/H | BACT-PSD | 78.25 | T/YR | GASIFICATION PROCESS IS A CLOSED SYSTEM EXCEPT DURING STARTUP AND EMERGENCY SITUATIONS, WHERE A FLARE IS USED TO BURN EXHAUSTED SYNGAS. GASIFIERS 1 THROUGH 6 ARE LIMITED TO A COMBINED MAXIMUM TOTAL OF 90 HOURS PER ROLLING 12-MONTHS OF FLARING DUE TO STARTUP.
OH-0317 | OHIO RIVER CLEAN FUELS, LLC | 2012-05-18 | GASIFIER (6) | 90.01 | COAL | 22.8 | MMSCF/H | GASIFICATION OF CRUSHED COAL/BIOMASS IN PRESSURE VESSEL; MAXIMUM PRODUCTION OF 22.8 MMSCF/H OF SYNGAS AND 200,000 MMSCF/YEAR FROM EACH OF 6 GASIFIERS (X 6). EXPOSURE OF FEEDSTOCK TO SUB-STOICHIOMETRIC QUANTITIES OF OXYGEN AT ELEVATED TEMPERATURE AN PRESSURE TO PRODUCE SYNTHESIS GAS (SYNGAS) CONSISTING OF CO AND H, ALONG WITH CO2 AND H2O. HOT SYNGAS EXITS TOP OF GASIFIER; AND BY-PRODUCTS OF SLAG AND ASH FROM BOTTOM OF GASIFIER. | Carbon Monoxide | GOOD COMBUSTION PRACTICES | 2521.4 | LB/H | BACT-PSD | 113.46 | T/YR | GASIFICATION PROCESS IS A CLOSED SYSTEM EXCEPT DURING STARTUP AND EMERGENCY SITUATIONS, WHERE A FLARE IS USED TO BURN EXHAUSTED SYNGAS. GASIFIERS 1 THROUGH 6 ARE LIMITED TO A COMBINED MAXIMUM TOTAL OF 90 HOURS PER ROLLING 12-MONTHS OF FLARING DUE TO STARTUP.
OH-0317 | OHIO RIVER CLEAN FUELS, LLC | 2012-05-18 | GASIFIER (6) | 90.01 | COAL | 22.8 | MMSCF/H | GASIFICATION OF CRUSHED COAL/BIOMASS IN PRESSURE VESSEL; MAXIMUM PRODUCTION OF 22.8 MMSCF/H OF SYNGAS AND 200,000 MMSCF/YEAR FROM EACH OF 6 GASIFIERS (X 6). EXPOSURE OF FEEDSTOCK TO SUB-STOICHIOMETRIC QUANTITIES OF OXYGEN AT ELEVATED TEMPERATURE AN PRESSURE TO PRODUCE SYNTHESIS GAS (SYNGAS) CONSISTING OF CO AND H, ALONG WITH CO2 AND H2O. HOT SYNGAS EXITS TOP OF GASIFIER; AND BY-PRODUCTS OF SLAG AND ASH FROM BOTTOM OF GASIFIER. | Volatile Organic Compounds (VOC) | HIGH PRESSURE FLARE | 157 | LB/H | BACT-PSD | 7.07 | T/YR | GASIFICATION PROCESS IS A CLOSED SYSTEM EXCEPT DURING STARTUP AND EMERGENCY SITUATIONS, WHERE A FLARE IS USED TO BURN EXHAUSTED SYNGAS. GASIFIERS 1 THROUGH 6 ARE LIMITED TO A COMBINED MAXIMUM TOTAL OF 90 HOURS PER ROLLING 12-MONTHS OF FLARING DUE TO STARTUP. EACH FLARE W/ A DESIGNED HEAT RELEASE OF 3140 MMBTU/H MUST MEET REQUIREMENTS OF 40 CFR 60.18 W/ THERMOCOUPLE TO CONTINUOUSLY MONITOR THE PILOT FLAME WHEN GASIFIERS ARE IN OPERATION.
OH-0317 | OHIO RIVER CLEAN FUELS, LLC | 2012-05-18 | GASIFIER (6) | 90.01 | COAL | 22.8 | MMSCF/H | GASIFICATION OF CRUSHED COAL/BIOMASS IN PRESSURE VESSEL; MAXIMUM PRODUCTION OF 22.8 MMSCF/H OF SYNGAS AND 200,000 MMSCF/YEAR FROM EACH OF 6 GASIFIERS (X 6). EXPOSURE OF FEEDSTOCK TO SUB-STOICHIOMETRIC QUANTITIES OF OXYGEN AT ELEVATED TEMPERATURE AN PRESSURE TO PRODUCE SYNTHESIS GAS (SYNGAS) CONSISTING OF CO AND H, ALONG WITH CO2 AND H2O. HOT SYNGAS EXITS TOP OF GASIFIER; AND BY-PRODUCTS OF SLAG AND ASH FROM BOTTOM OF GASIFIER. | Hydrogen Sulfide |  | 10.83 | LB/H | BACT-PSD | 0.487 | T/YR | GASIFICATION PROCESS IS A CLOSED SYSTEM EXCEPT DURING STARTUP AND EMERGENCY SITUATIONS, WHERE A FLARE IS USED TO BURN EXHAUSTED SYNGAS. GASIFIERS 1 THROUGH 6 ARE LIMITED TO A COMBINED MAXIMUM TOTAL OF 90 HOURS PER ROLLING 12-MONTHS OF FLARING DUE TO STARTUP.
OH-0317 | OHIO RIVER CLEAN FUELS, LLC | 2012-05-18 | GASIFIER (6) | 90.01 | COAL | 22.8 | MMSCF/H | GASIFICATION OF CRUSHED COAL/BIOMASS IN PRESSURE VESSEL; MAXIMUM PRODUCTION OF 22.8 MMSCF/H OF SYNGAS AND 200,000 MMSCF/YEAR FROM EACH OF 6 GASIFIERS (X 6). EXPOSURE OF FEEDSTOCK TO SUB-STOICHIOMETRIC QUANTITIES OF OXYGEN AT ELEVATED TEMPERATURE AN PRESSURE TO PRODUCE SYNTHESIS GAS (SYNGAS) CONSISTING OF CO AND H, ALONG WITH CO2 AND H2O. HOT SYNGAS EXITS TOP OF GASIFIER; AND BY-PRODUCTS OF SLAG AND ASH FROM BOTTOM OF GASIFIER. | Hazardous Air Pollutants (HAP) | HIGH PRESSURE FLARE | 2.07 | LB/H | BACT-PSD | 0.093 | T/YR | GASIFICATION PROCESS IS A CLOSED SYSTEM EXCEPT DURING STARTUP AND EMERGENCY SITUATIONS, WHERE A FLARE IS USED TO BURN EXHAUSTED SYNGAS. GASIFIERS 1 THROUGH 6 ARE LIMITED TO A COMBINED MAXIMUM TOTAL OF 90 HOURS PER ROLLING 12-MONTHS OF FLARING DUE TO STARTUP.
OH-0317 | OHIO RIVER CLEAN FUELS, LLC | 2012-05-18 | GASIFIER (6) | 90.01 | COAL | 22.8 | MMSCF/H | GASIFICATION OF CRUSHED COAL/BIOMASS IN PRESSURE VESSEL; MAXIMUM PRODUCTION OF 22.8 MMSCF/H OF SYNGAS AND 200,000 MMSCF/YEAR FROM EACH OF 6 GASIFIERS (X 6). EXPOSURE OF FEEDSTOCK TO SUB-STOICHIOMETRIC QUANTITIES OF OXYGEN AT ELEVATED TEMPERATURE AN PRESSURE TO PRODUCE SYNTHESIS GAS (SYNGAS) CONSISTING OF CO AND H, ALONG WITH CO2 AND H2O. HOT SYNGAS EXITS TOP OF GASIFIER; AND BY-PRODUCTS OF SLAG AND ASH FROM BOTTOM OF GASIFIER. | Visible Emissions (VE) |  | 0 | % | BACT-PSD | 0 |  | THE FLARE STACK SHALL BE DESIGNED AND OPERATED WITH NO VISIBLE EMISSIONS, EXCEPT FOR PERIODS NOT TO EXCEED A TOTAL OF 5 MINUTES DURING ANY 2 CONSECUTIVE HOURS.
OH-0317 | OHIO RIVER CLEAN FUELS, LLC | 2012-05-18 | F-T PROCESS UNIT AND PRODUCT UPGRADE SYSTEM | 90.01 | NATURAL GAS/TAILGAS | 617693 | SCF/H | HYDROCRACKER/PRODUCT FRACTIONATOR FIRED HEATER (154 MMBTU/H) WITH PRODUCTION FRACTIONATION FEED HEATER (24 MMBTU/H), HYDROCRACKER FEED OIL HEATER (21 MMBTU/H), AND HYDROCRACKER FEED HYDROGEN HEATER (20 MMBTU/H) ALL CONTROLLED BY SCR DEVICE. THE WASTE GAS STREAM MUST BE BURNED AT 1300 DEGREES F W/ RETENTION OF 0.3 SECONDS OR GREATER IN DIREDT-FLAME AFTERBURNER OR BOILER. | Particulate matter, filterable &lt; 10 Âµ (FPM10) | GOOD COMBUSTION PRACTICES | 4.7 | LB/H | BACT-PSD | 20.7 | T/YR | EMISSIONS FROM THE SCR CONTROL STACK
OH-0317 | OHIO RIVER CLEAN FUELS, LLC | 2012-05-18 | F-T PROCESS UNIT AND PRODUCT UPGRADE SYSTEM | 90.01 | NATURAL GAS/TAILGAS | 617693 | SCF/H | HYDROCRACKER/PRODUCT FRACTIONATOR FIRED HEATER (154 MMBTU/H) WITH PRODUCTION FRACTIONATION FEED HEATER (24 MMBTU/H), HYDROCRACKER FEED OIL HEATER (21 MMBTU/H), AND HYDROCRACKER FEED HYDROGEN HEATER (20 MMBTU/H) ALL CONTROLLED BY SCR DEVICE. THE WASTE GAS STREAM MUST BE BURNED AT 1300 DEGREES F W/ RETENTION OF 0.3 SECONDS OR GREATER IN DIREDT-FLAME AFTERBURNER OR BOILER. | Nitrogen Oxides (NOx) | SELECTIVE CATALYTIC REDUCTION AND ULTRA LOW-NOX BURNERS IN BOILER AND SCR | 16.8 | LB/H | BACT-PSD | 73.6 | T/YR | EMISSIONS FROM THE SCR CONTROL STACK.
OH-0317 | OHIO RIVER CLEAN FUELS, LLC | 2012-05-18 | F-T PROCESS UNIT AND PRODUCT UPGRADE SYSTEM | 90.01 | NATURAL GAS/TAILGAS | 617693 | SCF/H | HYDROCRACKER/PRODUCT FRACTIONATOR FIRED HEATER (154 MMBTU/H) WITH PRODUCTION FRACTIONATION FEED HEATER (24 MMBTU/H), HYDROCRACKER FEED OIL HEATER (21 MMBTU/H), AND HYDROCRACKER FEED HYDROGEN HEATER (20 MMBTU/H) ALL CONTROLLED BY SCR DEVICE. THE WASTE GAS STREAM MUST BE BURNED AT 1300 DEGREES F W/ RETENTION OF 0.3 SECONDS OR GREATER IN DIREDT-FLAME AFTERBURNER OR BOILER. | Sulfur Dioxide (SO2) | GOOD COMBUSTION PRACTICES | 0.4 | LB/H | BACT-PSD | 1.6 | T/YR | EMISSIONS FROM THE SCR CONTROL STACK. SUBJECT TO NSPS SUBPART JA, FOR SULFUR RECOVERY UNITS, BACT LIMITS MORE STRINGENT.
OH-0317 | OHIO RIVER CLEAN FUELS, LLC | 2012-05-18 | F-T PROCESS UNIT AND PRODUCT UPGRADE SYSTEM | 90.01 | NATURAL GAS/TAILGAS | 617693 | SCF/H | HYDROCRACKER/PRODUCT FRACTIONATOR FIRED HEATER (154 MMBTU/H) WITH PRODUCTION FRACTIONATION FEED HEATER (24 MMBTU/H), HYDROCRACKER FEED OIL HEATER (21 MMBTU/H), AND HYDROCRACKER FEED HYDROGEN HEATER (20 MMBTU/H) ALL CONTROLLED BY SCR DEVICE. THE WASTE GAS STREAM MUST BE BURNED AT 1300 DEGREES F W/ RETENTION OF 0.3 SECONDS OR GREATER IN DIREDT-FLAME AFTERBURNER OR BOILER. | Carbon Monoxide | GOOD COMBUSTION PRACTICES | 51.9 | LB/H | BACT-PSD | 227.3 | T/YR | EMISSIONS FROM THE SCR CONTROL STACK
OH-0317 | OHIO RIVER CLEAN FUELS, LLC | 2012-05-18 | F-T PROCESS UNIT AND PRODUCT UPGRADE SYSTEM | 90.01 | NATURAL GAS/TAILGAS | 617693 | SCF/H | HYDROCRACKER/PRODUCT FRACTIONATOR FIRED HEATER (154 MMBTU/H) WITH PRODUCTION FRACTIONATION FEED HEATER (24 MMBTU/H), HYDROCRACKER FEED OIL HEATER (21 MMBTU/H), AND HYDROCRACKER FEED HYDROGEN HEATER (20 MMBTU/H) ALL CONTROLLED BY SCR DEVICE. THE WASTE GAS STREAM MUST BE BURNED AT 1300 DEGREES F W/ RETENTION OF 0.3 SECONDS OR GREATER IN DIREDT-FLAME AFTERBURNER OR BOILER. | Volatile Organic Compounds (VOC) | GOOD COMBUSTION PRACTICES | 3.4 | LB/H | BACT-PSD | 14.9 | T/YR | EMISSIONS FROM THE SCR CONTROL STACK
OH-0317 | OHIO RIVER CLEAN FUELS, LLC | 2012-05-18 | F-T PROCESS UNIT AND PRODUCT UPGRADE SYSTEM | 90.01 | NATURAL GAS/TAILGAS | 617693 | SCF/H | HYDROCRACKER/PRODUCT FRACTIONATOR FIRED HEATER (154 MMBTU/H) WITH PRODUCTION FRACTIONATION FEED HEATER (24 MMBTU/H), HYDROCRACKER FEED OIL HEATER (21 MMBTU/H), AND HYDROCRACKER FEED HYDROGEN HEATER (20 MMBTU/H) ALL CONTROLLED BY SCR DEVICE. THE WASTE GAS STREAM MUST BE BURNED AT 1300 DEGREES F W/ RETENTION OF 0.3 SECONDS OR GREATER IN DIREDT-FLAME AFTERBURNER OR BOILER. | Visible Emissions (VE) | GOOD COMBUSTION PRACTICES | 20 | % | N/A | 0 |  | EXCEPT AS PROVIDED BY OHIO RULE: MAY EXCEED 20% OPACITY, AS A 6-MINUTE AVERAGE, FOR NOT MORE THAN 6 CONSECUTIVE MINUTES IN ANY 60 MINUTES, BUT SHALL NOT EXCEED 60% OPACITY AS A 6-MINUTE AVERAGE AT ANY TIME.
OH-0317 | OHIO RIVER CLEAN FUELS, LLC | 2012-05-18 | F-T CATALYST ROTARY DRYER | 90.01 | NATURAL GAS/TAIL GAS | 22564 | SCF/H | CATALYST ROTARY DRYER WITH NITROGEN HEATER (4 MMBTU/H) AND HOT OIL HEATER (4 MMBTU/H). | Visible Emissions (VE) | GOOD COMBUSTION PRACTICES | 20 | % | BACT-PSD | 0 |  | EXCEPT AS PROVIDED BY OHIO RULE: MAY EXCEED 20% OPACITY, AS A 6-MINUTE AVERAGE, FOR NOT MORE THAN 6 CONSECUTIVE MINUTES IN ANY 60 MINUTES, BUT SHALL NOT EXCEED 60% OPACITY AS A 6-MINUTE AVERAGE AT ANY TIME.
OH-0317 | OHIO RIVER CLEAN FUELS, LLC | 2012-05-18 | F-T CATALYST ROTARY DRYER | 90.01 | NATURAL GAS/TAIL GAS | 22564 | SCF/H | CATALYST ROTARY DRYER WITH NITROGEN HEATER (4 MMBTU/H) AND HOT OIL HEATER (4 MMBTU/H). | Volatile Organic Compounds (VOC) | GOOD COMBUSTION PRACTICES | 0.12 | LB/H | BACT-PSD | 0.6 | T/YR | TOTAL ALLOWABLE FOR 1 ROTARY DRYER NITROGEN HEATER (4 MM BTU/H) AND 1 HOT OIL HEATER (4 MM BTU/H)
OH-0317 | OHIO RIVER CLEAN FUELS, LLC | 2012-05-18 | F-T CATALYST ROTARY DRYER | 90.01 | NATURAL GAS/TAIL GAS | 22564 | SCF/H | CATALYST ROTARY DRYER WITH NITROGEN HEATER (4 MMBTU/H) AND HOT OIL HEATER (4 MMBTU/H). | Particulate matter, filterable &lt; 10 Âµ (FPM10) | GOOD COMBUSTION PRACTICES | 0.18 | LB/H | BACT-PSD | 0.8 | T/YR | TOTAL ALLOWABLE FOR 1 ROTARY DRYER NITROGEN HEATER (4 MM BTU/HR) AND 1 HOT OIL HEATER (4 MM BTU/H)
OH-0317 | OHIO RIVER CLEAN FUELS, LLC | 2012-05-18 | F-T CATALYST ROTARY DRYER | 90.01 | NATURAL GAS/TAIL GAS | 22564 | SCF/H | CATALYST ROTARY DRYER WITH NITROGEN HEATER (4 MMBTU/H) AND HOT OIL HEATER (4 MMBTU/H). | Nitrogen Oxides (NOx) | GOOD COMBUSTION PRACTICES | 2.26 | LB/H | BACT-PSD | 9.8 | T/YR | TOTAL ALLOWABLE FOR 1 ROTARY DRYER NITROGEN HEATER (4 MM BTU/HR) AND 1 HOT OIL HEATER (4 MM BTU/H)
OH-0317 | OHIO RIVER CLEAN FUELS, LLC | 2012-05-18 | F-T CATALYST ROTARY DRYER | 90.01 | NATURAL GAS/TAIL GAS | 22564 | SCF/H | CATALYST ROTARY DRYER WITH NITROGEN HEATER (4 MMBTU/H) AND HOT OIL HEATER (4 MMBTU/H). | Sulfur Dioxide (SO2) | GOOD COMBUSTION PRACTICES | 0.02 | LB/H | BACT-PSD | 0.08 | T/YR | TOTAL ALLOWABLE FOR 1 ROTARY DRYER NITROGEN HEATER (4 MM BTU/HR) AND 1 HOT OIL HEATER (4 MM BTU/HR)
OH-0317 | OHIO RIVER CLEAN FUELS, LLC | 2012-05-18 | F-T CATALYST ROTARY DRYER | 90.01 | NATURAL GAS/TAIL GAS | 22564 | SCF/H | CATALYST ROTARY DRYER WITH NITROGEN HEATER (4 MMBTU/H) AND HOT OIL HEATER (4 MMBTU/H). | Carbon Monoxide | GOOD COMBUSTION PRACTICES | 1.8 | LB/H | BACT-PSD | 8.4 | T/YR | TOTAL ALLOWABLE FOR 1 ROTARY DRYER NITROGEN HEATER (4 MM BTU/HR) AND 1 HOT OIL HEATER (4 MM BTU/H)
OH-0317 | OHIO RIVER CLEAN FUELS, LLC | 2012-05-18 | SULFUR RECOVERY PROCESS UNITS (2) | 90.01 | TAILGAS | 23.5 | T/H | EMISSIONS FROM THE INCINERATION OF SULFUR PIT SWEEP AIR, TAILGAS DURING STARTUP/SHUTDOWNS, AND NATURAL GAS BURNED IN THERMAL OXIDIZERS. 23.5 TONS OF SULFUR (MAXIMUM) PER HOUR FOR EACH UNIT; AND 206,000 TONS OF SULFUR (MAXIMUM) PER YEAR FOR EACH UNIT. INCLUDES: 2 CLAUS PLANTS, 2 SCOT TRAINS, 2 TAILGAS COMPRESSION UNITS; AND 2 TAILGAS THERMAL OXIDIZERS (EACH 24 MMBTU/H). THE THERMAL OXIDIZER NATURAL GAS EMISSION ARE SHOWN IN COMMENTS, AND CALCULATED FROM AP-42 FACTORS. | Nitrogen Oxides (NOx) | LOW NOX BURNERS. RESTRICTED TO 3 STARTUP AND SHUTDOWN EVENTS PER ROLLING 12-MONTH PERIOD FOR EACH OF THE SULFUR RECOVERY PROCESS UNITS. | 1224 | LB/H | BACT-PSD | 7.35 | T/YR | LIMITS ABOVE FOR EACH OF 2 PROCESS UNITS AND FROM INCINERATION OF TAILGAS DURING STARTUPS AND SHUTDOWNS. ADDITIONAL LIMIT NOT INCLUDED ABOVE FOR NATURAL GAS USE IN THERMAL OXIDIZER, BASED UPON AP-42 EMISSION FACTORS AT 24 MMBTU/HR: 1.27 LB/H AS A 3-HOUR AVERAGE; AND 5.55 TONS PER ROLLING 12-MONTHS.
OH-0317 | OHIO RIVER CLEAN FUELS, LLC | 2012-05-18 | SULFUR RECOVERY PROCESS UNITS (2) | 90.01 | TAILGAS | 23.5 | T/H | EMISSIONS FROM THE INCINERATION OF SULFUR PIT SWEEP AIR, TAILGAS DURING STARTUP/SHUTDOWNS, AND NATURAL GAS BURNED IN THERMAL OXIDIZERS. 23.5 TONS OF SULFUR (MAXIMUM) PER HOUR FOR EACH UNIT; AND 206,000 TONS OF SULFUR (MAXIMUM) PER YEAR FOR EACH UNIT. INCLUDES: 2 CLAUS PLANTS, 2 SCOT TRAINS, 2 TAILGAS COMPRESSION UNITS; AND 2 TAILGAS THERMAL OXIDIZERS (EACH 24 MMBTU/H). THE THERMAL OXIDIZER NATURAL GAS EMISSION ARE SHOWN IN COMMENTS, AND CALCULATED FROM AP-42 FACTORS. | Sulfur Dioxide (SO2) | ACID GAS REMOVAL UNIT; ACID GAS RECOVERY TRAIN; IN-LINE CLAUS PLANT; SCOT PROCESS TAILGAS TREATMENT UNIT; TAILGAS COMPRESSION UNIT; THERMAL OXIDIZER. RESTRICTED TO 3 STARTUP AND SHUTDOWN EVENTS PER ROLLING 12-MONTHS FOR EACH | 4893.415 | LB/H | BACT-PSD | 142.72 | T/YR | LIMITS ABOVE FOR EACH OF 2 PROCESS UNITS AND INCLUDES EMISSIONS FROM THE THERMAL OXIDIZER AS FOLLOWS: 1. INCINERATION OF TAILGAS DURING STARTUPS AND SHUTDOWNS: 4867.5 LB/H AND 29.2 TONS PER ROLLING 12 MONTHS; 2. INCINERATION OF SULFUR PIT SWEEP AIR AND SPENT DEGASSING AIR: 25.9 LB/H AS A 3-HOUR AVERAGE AND 113.45 TONS PER ROLLING 12-MONTHS; AND 3. USING AP-42 EMISSION FACTORS FOR NATURAL GAS, AT 24 MMBTU/H: 0.015 LB/H AS A 3-HOUR AVERAGE; AND 0.07 TONS PER ROLLING 12-MONTHS. ALL THESE ADDED FOR LIMITS 1 AND 2 ABOVE. SUBJECT TO NSPS SUBPART JA.
OH-0317 | OHIO RIVER CLEAN FUELS, LLC | 2012-05-18 | SULFUR RECOVERY PROCESS UNITS (2) | 90.01 | TAILGAS | 23.5 | T/H | EMISSIONS FROM THE INCINERATION OF SULFUR PIT SWEEP AIR, TAILGAS DURING STARTUP/SHUTDOWNS, AND NATURAL GAS BURNED IN THERMAL OXIDIZERS. 23.5 TONS OF SULFUR (MAXIMUM) PER HOUR FOR EACH UNIT; AND 206,000 TONS OF SULFUR (MAXIMUM) PER YEAR FOR EACH UNIT. INCLUDES: 2 CLAUS PLANTS, 2 SCOT TRAINS, 2 TAILGAS COMPRESSION UNITS; AND 2 TAILGAS THERMAL OXIDIZERS (EACH 24 MMBTU/H). THE THERMAL OXIDIZER NATURAL GAS EMISSION ARE SHOWN IN COMMENTS, AND CALCULATED FROM AP-42 FACTORS. | Visible Emissions (VE) |  | 20 | % | N/A | 0 |  | EXCEPT AS PROVIDED BY OHIO RULE: MAY EXCEED 20% OPACITY, AS A 6-MINUTE AVERAGE, FOR NOT MORE THAN 6 CONSECUTIVE MINUTES IN ANY 60 MINUTES, BUT SHALL NOT EXCEED 60% OPACITY AS A 6-MINUTE AVERAGE AT ANY TIME.
OH-0317 | OHIO RIVER CLEAN FUELS, LLC | 2012-05-18 | SULFUR RECOVERY PROCESS UNITS (2) | 90.01 | TAILGAS | 23.5 | T/H | EMISSIONS FROM THE INCINERATION OF SULFUR PIT SWEEP AIR, TAILGAS DURING STARTUP/SHUTDOWNS, AND NATURAL GAS BURNED IN THERMAL OXIDIZERS. 23.5 TONS OF SULFUR (MAXIMUM) PER HOUR FOR EACH UNIT; AND 206,000 TONS OF SULFUR (MAXIMUM) PER YEAR FOR EACH UNIT. INCLUDES: 2 CLAUS PLANTS, 2 SCOT TRAINS, 2 TAILGAS COMPRESSION UNITS; AND 2 TAILGAS THERMAL OXIDIZERS (EACH 24 MMBTU/H). THE THERMAL OXIDIZER NATURAL GAS EMISSION ARE SHOWN IN COMMENTS, AND CALCULATED FROM AP-42 FACTORS. | Carbon Monoxide | RESTRICTED TO 3 STARTUP AND SHUTDOWN EVENTS PER ROLLING 12-MONTH PERIOD FOR EACH OF THE SULFUR RECOVERY PROCESS UNITS. | 52.5 | LB/H | BACT-PSD | 0.32 | T/YR | LIMITS ABOVE FOR EACH OF 2 PROCESS UNITS AND FROM INCINERATION OF TAILGAS DURING STARTUPS AND SHUTDOWNS. ADDITIONAL LIMIT NOT INCLUDED ABOVE FOR NATURAL GAS USE IN THERMAL OXIDIZER, BASED UPON AP-42 EMISSION FACTORS AT 24 MMBTU/HR: 2.13 LB/H AS A 3-HOUR AVERAGE; AND 9.32 TONS PER ROLLING 12-MONTHS.
OH-0317 | OHIO RIVER CLEAN FUELS, LLC | 2012-05-18 | SULFUR RECOVERY PROCESS UNITS (2) | 90.01 | TAILGAS | 23.5 | T/H | EMISSIONS FROM THE INCINERATION OF SULFUR PIT SWEEP AIR, TAILGAS DURING STARTUP/SHUTDOWNS, AND NATURAL GAS BURNED IN THERMAL OXIDIZERS. 23.5 TONS OF SULFUR (MAXIMUM) PER HOUR FOR EACH UNIT; AND 206,000 TONS OF SULFUR (MAXIMUM) PER YEAR FOR EACH UNIT. INCLUDES: 2 CLAUS PLANTS, 2 SCOT TRAINS, 2 TAILGAS COMPRESSION UNITS; AND 2 TAILGAS THERMAL OXIDIZERS (EACH 24 MMBTU/H). THE THERMAL OXIDIZER NATURAL GAS EMISSION ARE SHOWN IN COMMENTS, AND CALCULATED FROM AP-42 FACTORS. | Sulfuric Acid (mist, vapors, etc) | ACID GAS REMOVAL UNIT; ACID GAS RECOVERY TRAIN; IN-LINE CLAUS PLANT; SCOT PROCESS TAILGAS TREATMENT UNIT; TAILGAS COMPRESSION UNIT; THERMAL OXIDIZER. RESTRICTED TO 3 STARTUP AND SHUTDOWN EVENTS PER ROLLING 12-MONTHS FOR EACH | 2.37 | LB/H | BACT-PSD | 10.4 | T/YR | LIMITS FROM THERMAL OXIDIZER: INCINERATION OF TAILGAS FOR EACH OF 2 UNITS.
OH-0317 | OHIO RIVER CLEAN FUELS, LLC | 2012-05-18 | SULFUR RECOVERY PROCESS UNITS (2) | 90.01 | TAILGAS | 23.5 | T/H | EMISSIONS FROM THE INCINERATION OF SULFUR PIT SWEEP AIR, TAILGAS DURING STARTUP/SHUTDOWNS, AND NATURAL GAS BURNED IN THERMAL OXIDIZERS. 23.5 TONS OF SULFUR (MAXIMUM) PER HOUR FOR EACH UNIT; AND 206,000 TONS OF SULFUR (MAXIMUM) PER YEAR FOR EACH UNIT. INCLUDES: 2 CLAUS PLANTS, 2 SCOT TRAINS, 2 TAILGAS COMPRESSION UNITS; AND 2 TAILGAS THERMAL OXIDIZERS (EACH 24 MMBTU/H). THE THERMAL OXIDIZER NATURAL GAS EMISSION ARE SHOWN IN COMMENTS, AND CALCULATED FROM AP-42 FACTORS. | Particulate matter, filterable &lt; 10 Âµ (FPM10) |  | 0.2 | LB/H | BACT-PSD | 0.85 | T/YR | THERMAL OXIDIZER INCINERATION OF NATURAL GAS, FOR EACH RECOVERY PROCESS UNIT. FROM NATURAL GAS USING AP-42 FACTOR.
OH-0317 | OHIO RIVER CLEAN FUELS, LLC | 2012-05-18 | SULFUR RECOVERY PROCESS UNITS (2) | 90.01 | TAILGAS | 23.5 | T/H | EMISSIONS FROM THE INCINERATION OF SULFUR PIT SWEEP AIR, TAILGAS DURING STARTUP/SHUTDOWNS, AND NATURAL GAS BURNED IN THERMAL OXIDIZERS. 23.5 TONS OF SULFUR (MAXIMUM) PER HOUR FOR EACH UNIT; AND 206,000 TONS OF SULFUR (MAXIMUM) PER YEAR FOR EACH UNIT. INCLUDES: 2 CLAUS PLANTS, 2 SCOT TRAINS, 2 TAILGAS COMPRESSION UNITS; AND 2 TAILGAS THERMAL OXIDIZERS (EACH 24 MMBTU/H). THE THERMAL OXIDIZER NATURAL GAS EMISSION ARE SHOWN IN COMMENTS, AND CALCULATED FROM AP-42 FACTORS. | Volatile Organic Compounds (VOC) |  | 0.2 | LB/H | BACT-PSD | 0.85 | T/YR | THERMAL OXIDIZER INCINERATION OF NATURAL GAS, FOR EACH RECOVERY PROCESS UNIT. FROM NATURAL GAS USING AP-42 FACTOR.
OH-0317 | OHIO RIVER CLEAN FUELS, LLC | 2012-05-18 | ROADWAYS AND PARKING AREAS | 99.14 |  | 736205 | vehicle mi/YR |  | Particulate matter, fugitive | REDUCE SPEED LIMIT, SWEEPING, WATERING, AND GOOD HOUSEKEEPING MEASURES | 15.39 | T/YR | BACT-PSD | 79 | T/YR
OH-0317 | OHIO RIVER CLEAN FUELS, LLC | 2012-05-18 | ROADWAYS AND PARKING AREAS | 99.14 |  | 736205 | vehicle mi/YR |  | Visible Emissions (VE) | REDUCE SPEED LIMIT, SWEEPING, WATERING, AND GOOD HOUSEKEEPING MEASURES | 0 | % | BACT-PSD | 0 |  | THERE SHALL BE NO VISIBLE PARTICULATE EMISSIONS EXCEPT FOR A PERIOD OF TIME NOT TO EXCEED 1 MINUTE IN ANY 60-MINUTE OBSERVATION PERIOD.
OH-0317 | OHIO RIVER CLEAN FUELS, LLC | 2012-05-18 | SYNGAS CLEANUP TRAINS (3) | 90.01 | SYNGAS, FROM COAL | 21.7 | MMSCF/H | 21.7 MMSCF/H MAXIMUM FOR EACH OF 3 CLEANUP TRAINS; AND 190092 MMSCF/YEAR MAXIMUM FOR EACH CLEANUP TRAIN (X 3). INCLUDED IN EACH TRAIN: 2 FLYASH HIGH TEMP AND HIGH PRESSURE FILTERS, 2 WET SCRUBBERS, 1 SOUR CO SHIFT UNIT; 2 MERCURY GUARD BEDS, 1 ACID GAS REMOVAL UNIT (RECTISOL PROCESS), 1 SULFUR GUARD BED | Carbon Monoxide | SOUR CO SHIFT UNIT AND THE ACID GAS REMOVAL UNITS WILL VENT CO TO COAL MILLING AND DRYING UNIT FOR FIRING | 308.7 | LB/H | BACT-PSD | 1351.7 | T/YR | CONTINUOUS CO MONITORING SYSTEM ON EACH STACK. LIMITS ARE FOR EACH OF 3 CLEANUP TRAINS.
OH-0317 | OHIO RIVER CLEAN FUELS, LLC | 2012-05-18 | SYNGAS CLEANUP TRAINS (3) | 90.01 | SYNGAS, FROM COAL | 21.7 | MMSCF/H | 21.7 MMSCF/H MAXIMUM FOR EACH OF 3 CLEANUP TRAINS; AND 190092 MMSCF/YEAR MAXIMUM FOR EACH CLEANUP TRAIN (X 3). INCLUDED IN EACH TRAIN: 2 FLYASH HIGH TEMP AND HIGH PRESSURE FILTERS, 2 WET SCRUBBERS, 1 SOUR CO SHIFT UNIT; 2 MERCURY GUARD BEDS, 1 ACID GAS REMOVAL UNIT (RECTISOL PROCESS), 1 SULFUR GUARD BED | Hydrogen Sulfide | ACID GAS REMOVAL UNITS | 0.93 | LB/H | BACT-PSD | 4 | T/YR | LIMITS ARE FOR EACH OF 3 CLEANUP TRAINS.
OH-0317 | OHIO RIVER CLEAN FUELS, LLC | 2012-05-18 | SYNGAS CLEANUP TRAINS (3) | 90.01 | SYNGAS, FROM COAL | 21.7 | MMSCF/H | 21.7 MMSCF/H MAXIMUM FOR EACH OF 3 CLEANUP TRAINS; AND 190092 MMSCF/YEAR MAXIMUM FOR EACH CLEANUP TRAIN (X 3). INCLUDED IN EACH TRAIN: 2 FLYASH HIGH TEMP AND HIGH PRESSURE FILTERS, 2 WET SCRUBBERS, 1 SOUR CO SHIFT UNIT; 2 MERCURY GUARD BEDS, 1 ACID GAS REMOVAL UNIT (RECTISOL PROCESS), 1 SULFUR GUARD BED | Carbonyl Sulfide | ACID GAS REMOVAL UNITS | 0.67 | LB/H | BACT-PSD | 2.87 | T/YR | LIMITS ARE FROM EACH OF 3 SYNGAS CLEANUP TRAINS. COS IS THE GREATEST SINGLE HAP EMITTED.
OH-0317 | OHIO RIVER CLEAN FUELS, LLC | 2012-05-18 | COAL OR BIOMASS DRYING LINES (10) | 90.011 | NATURAL GAS | 31 | MMBTU/H | TEN FEEDSTOCK (COAL OR BIOMASS) DRYING LINES EACH DRYING 200 TONS PER HOUR. HOT GAS GENERATORS (10); EACH 31 MMBTU/H. MILLING AND DRYING LINES ARE PERMITTED TOGETHER, SEPARATED HERE TO SHOW EMISSIONS FROM EACH. | Hydrogen Sulfide |  | 60 | PPMV | BACT-PSD | 0 |  | LIMITS FOR EACH OF THE 10 HOT GAS GENERATORS FOR THE FEEDSTOCK (COAL AND BIOMASS) DRYING PROCESS. OPTION FOR SO2 LIMITS: SO2: 20 PPMV ON A DRY BASIS, CORRECTED TO 0% EXCESS AIR, AS A ROLLING 3-HOUR AVERAGE; AND 8 PPMV ON A DRY BASIS, CORRECTED TO 0% EXCESS AIR, AS A 365 SUCCESSIVE DAY ROLLING AVERAGE OR: FUEL GAS CANNOT CONTAIN H2S IN EXCESS OF 162 PPMV DETERMINED HOURLY ON A 3-HOUR ROLLING BASIS AND FUEL GAS CANNOT CONTAIN H2S IN EXCESS OF 60 PPMV DETERMINED DAILY ON A 365 SUCCESSIVE DAY ROLLING AVERAGE BASIS. SUBJECT TO NSPS SUBPART JA.
OH-0317 | OHIO RIVER CLEAN FUELS, LLC | 2012-05-18 | COAL OR BIOMASS DRYING LINES (10) | 90.011 | NATURAL GAS | 31 | MMBTU/H | TEN FEEDSTOCK (COAL OR BIOMASS) DRYING LINES EACH DRYING 200 TONS PER HOUR. HOT GAS GENERATORS (10); EACH 31 MMBTU/H. MILLING AND DRYING LINES ARE PERMITTED TOGETHER, SEPARATED HERE TO SHOW EMISSIONS FROM EACH. | Particulate matter, filterable &lt; 10 Âµ (FPM10) | PULSE JET BAGHOUSE | 0.6 | LB/H | BACT-PSD | 2.62 | T/YR | LIMITS FOR EACH OF THE 10 HOT GAS GENERATORS FOR THE FEEDSTOCK (COAL AND BIOMASS) DRYING PROCESS. SUBJECT TO NSPS SUBPART Y.
OH-0317 | OHIO RIVER CLEAN FUELS, LLC | 2012-05-18 | COAL OR BIOMASS DRYING LINES (10) | 90.011 | NATURAL GAS | 31 | MMBTU/H | TEN FEEDSTOCK (COAL OR BIOMASS) DRYING LINES EACH DRYING 200 TONS PER HOUR. HOT GAS GENERATORS (10); EACH 31 MMBTU/H. MILLING AND DRYING LINES ARE PERMITTED TOGETHER, SEPARATED HERE TO SHOW EMISSIONS FROM EACH. | Nitrogen Oxides (NOx) | LOW NOX BURNERS | 1.32 | LB/H | BACT-PSD | 5.8 | T/YR | LIMITS FOR EACH OF THE 10 HOT GAS GENERATORS FOR THE FEEDSTOCK (COAL AND BIOMASS) DRYING PROCESS.
OH-0317 | OHIO RIVER CLEAN FUELS, LLC | 2012-05-18 | COAL OR BIOMASS DRYING LINES (10) | 90.011 | NATURAL GAS | 31 | MMBTU/H | TEN FEEDSTOCK (COAL OR BIOMASS) DRYING LINES EACH DRYING 200 TONS PER HOUR. HOT GAS GENERATORS (10); EACH 31 MMBTU/H. MILLING AND DRYING LINES ARE PERMITTED TOGETHER, SEPARATED HERE TO SHOW EMISSIONS FROM EACH. | Sulfur Dioxide (SO2) |  | 0.24 | LB/H | BACT-PSD | 1.06 | T/YR | LIMITS FOR EACH OF THE 10 HOT GAS GENERATORS FOR THE FEEDSTOCK (COAL AND BIOMASS) DRYING PROCESS. ADDITIONAL INFORMATION ON SO2 LIMITS: 20 PPMV ON A DRY BASIS, CORRECTED TO 0% EXCESS AIR, AS A ROLLING 3-HOUR AVERAGE; AND 8 PPMV ON A DRY BASIS, CORRECTED TO 0% EXCESS AIR, AS A 365 SUCCESSIVE DAY ROLLING AVERAGE OR: FUEL GAS CANNOT CONTAIN H2S IN EXCESS OF 162 PPMV DETERMINED HOURLY ON A 3-HOUR ROLLING BASIS AND FUEL GAS CANNOT CONTAIN H2S IN EXCESS OF 60 PPMV DETERMINED DAILY ON A 365 SUCCESSIVE DAY ROLLING AVERAGE BASIS. SUBJECT TO NSPS SUBPART JA.
OH-0317 | OHIO RIVER CLEAN FUELS, LLC | 2012-05-18 | COAL OR BIOMASS DRYING LINES (10) | 90.011 | NATURAL GAS | 31 | MMBTU/H | TEN FEEDSTOCK (COAL OR BIOMASS) DRYING LINES EACH DRYING 200 TONS PER HOUR. HOT GAS GENERATORS (10); EACH 31 MMBTU/H. MILLING AND DRYING LINES ARE PERMITTED TOGETHER, SEPARATED HERE TO SHOW EMISSIONS FROM EACH. | Carbon Monoxide |  | 2.23 | LB/H | BACT-PSD | 9.75 | T/YR | LIMITS FOR EACH OF THE 10 HOT GAS GENERATORS FOR THE FEEDSTOCK (COAL AND BIOMASS) DRYING PROCESS.
OH-0317 | OHIO RIVER CLEAN FUELS, LLC | 2012-05-18 | COAL OR BIOMASS DRYING LINES (10) | 90.011 | NATURAL GAS | 31 | MMBTU/H | TEN FEEDSTOCK (COAL OR BIOMASS) DRYING LINES EACH DRYING 200 TONS PER HOUR. HOT GAS GENERATORS (10); EACH 31 MMBTU/H. MILLING AND DRYING LINES ARE PERMITTED TOGETHER, SEPARATED HERE TO SHOW EMISSIONS FROM EACH. | Volatile Organic Compounds (VOC) |  | 0.15 | LB/H | BACT-PSD | 0.64 | T/YR | LIMITS FOR EACH OF THE 10 HOT GAS GENERATORS FOR THE FEEDSTOCK (COAL AND BIOMASS) DRYING PROCESS.
OH-0317 | OHIO RIVER CLEAN FUELS, LLC | 2012-05-18 | COAL OR BIOMASS DRYING LINES (10) | 90.011 | NATURAL GAS | 31 | MMBTU/H | TEN FEEDSTOCK (COAL OR BIOMASS) DRYING LINES EACH DRYING 200 TONS PER HOUR. HOT GAS GENERATORS (10); EACH 31 MMBTU/H. MILLING AND DRYING LINES ARE PERMITTED TOGETHER, SEPARATED HERE TO SHOW EMISSIONS FROM EACH. | Hexane |  | 2.09 | T/YR | BACT-PSD | 0 |  | THIS LIMIT IS FOR ALL 10 HOT GAS GENERATOR STACKS TOGETHER, UNLIKE CRITERIA POLLUTANT LIMITS.
OH-0317 | OHIO RIVER CLEAN FUELS, LLC | 2012-05-18 | COAL OR BIOMASS DRYING LINES (10) | 90.011 | NATURAL GAS | 31 | MMBTU/H | TEN FEEDSTOCK (COAL OR BIOMASS) DRYING LINES EACH DRYING 200 TONS PER HOUR. HOT GAS GENERATORS (10); EACH 31 MMBTU/H. MILLING AND DRYING LINES ARE PERMITTED TOGETHER, SEPARATED HERE TO SHOW EMISSIONS FROM EACH. | Hazardous Air Pollutants (HAP) |  | 2.913 | T/YR | BACT-PSD | 0 |  | THIS LIMIT IS FOR ALL 10 HOT GAS GENERATOR STACKS TOGETHER, UNLIKE CRITERIA POLLUTANT LIMITS.
OH-0317 | OHIO RIVER CLEAN FUELS, LLC | 2012-05-18 | COAL OR BIOMASS DRYING LINES (10) | 90.011 | NATURAL GAS | 31 | MMBTU/H | TEN FEEDSTOCK (COAL OR BIOMASS) DRYING LINES EACH DRYING 200 TONS PER HOUR. HOT GAS GENERATORS (10); EACH 31 MMBTU/H. MILLING AND DRYING LINES ARE PERMITTED TOGETHER, SEPARATED HERE TO SHOW EMISSIONS FROM EACH. | Visible Emissions (VE) | PULSE JET BAGHOUSE | 20 | % | BACT-PSD | 0
OH-0317 | OHIO RIVER CLEAN FUELS, LLC | 2012-05-18 | COAL OR BIOMASS MILLING LINES BUNKER (10) | 90.011 | COAL | 200 | T/H | TEN COAL AND BIOMASS MILLING LINES, EACH PROCESSING 200 TONS/HOUR. EACH LINE INCLUDES: BUNKER WITH BAGHOUSE. MILLING AND DRYING LINES ARE PERMITTED TOGETHER, SEPARATED HERE TO SHOW EMISSIONS FROM EACH. | Particulate matter, filterable &lt; 10 Âµ (FPM10) | PULSE JET BAGHOUSE | 0.43 | LB/H | BACT-PSD | 1.9 | T/YR | THESE LIMITS ARE FOR EACH OF THE 10 BUNKER STACKS.
OH-0317 | OHIO RIVER CLEAN FUELS, LLC | 2012-05-18 | COAL OR BIOMASS MILLING LINES BUNKER (10) | 90.011 | COAL | 200 | T/H | TEN COAL AND BIOMASS MILLING LINES, EACH PROCESSING 200 TONS/HOUR. EACH LINE INCLUDES: BUNKER WITH BAGHOUSE. MILLING AND DRYING LINES ARE PERMITTED TOGETHER, SEPARATED HERE TO SHOW EMISSIONS FROM EACH. | Visible Emissions (VE) | PULSE JET BAGHOUSE | 20 | % | BACT-PSD | 0
OH-0317 | OHIO RIVER CLEAN FUELS, LLC | 2012-05-18 | FIXED ROOF TANKS (8) | 42.005 | DIESEL FUEL OIL | 262500 | GAL/D | EIGHT FUEL TANKS, 3 MM GALLONS EACH TANK. OUTSIDE TANKS. WHITE SHELL. 40 FEET HIGH, 115 FOOT DIAMETER. PRESSURE SETTING 0.03; VACUUM SETTING -0.03. SUBMERGED FILL. 95,812,500 GALLON PER YEAR MAXIMUM ANNUAL THROUGHPUT FOR EACH. | Volatile Organic Compounds (VOC) | SUBMERGED FILL | 0.8 | T/YR | BACT-PSD | 0 |  | LIMIT FOR EACH OF THE 8 TANKS; DETERMINED THROUGH LATEST VERSION OF TANKS COMPUTER SOFTWARE OR EQUIVALENT.
OH-0317 | OHIO RIVER CLEAN FUELS, LLC | 2012-05-18 | INTERNAL FLOATING ROOF TANKS (4) | 42.006 | NAPHTHA | 262500 | GAL/D | FOUR FUEL TANKS, 3 MM GALLONS EACH TANK. OUTSIDE TANKS. WHITE SHELL. 40 FEET HIGH, 115 FOOT DIAMETER. PRESSURE AND VACUUM SETTING TO BE DETERMINED. SUBMERGED FILL. 95,812,500 GALLON PER YEAR MAXIMUM ANNUAL THROUGHPUT FOR EACH. | Volatile Organic Compounds (VOC) | FLOATING ROOF AND SUBMERGED FILL | 0.88 | T/YR | BACT-PSD | 0 |  | LIMIT FOR EACH OF THE 4 TANKS; DETERMINED THROUGH LATEST VERSION OF TANKS COMPUTER SOFTWARE OR EQUIVALENT. SUBJECT TO 40 CFR PART 60, SUBPART KB.
OH-0317 | OHIO RIVER CLEAN FUELS, LLC | 2012-05-18 | FIRE PUMP ENGINES (2) | 17.21 | DIESEL FUEL OIL | 300 | HP | SUBJECT TO NSPS SUBPART IIII. WILL INSTALL NON-RESETTABLE HOUR METER PRIOR TO STARTUP PER 40 CFR 60.4209(A) DIESEL FUEL SHALL MEET THE REQUIREMENTS OF 40 CFR 80.510 AND 60.4207: SULFUR CONTENT OF 15 PPM MAXIMUM, CETANE INDEX OF 40 MINIMUM OR AROMATIC CONTENT OF 35 VOLUME % MAXIMUM | Nitrogen Oxides (NOx) | GOOD COMBUSTION PRACTICES, GOOD ENGINE DESIGN, IGNITION TIMING RETARD, TURBOCHARGER, AND LOW-TEMPERATURE AFTERCOOLER | 4.89 | LB/H | BACT-PSD | 1.23 | T/YR | 7.8 G/HP-H FOR NON-METHANE HYDROCARBONS AND NOX COMBINED LIMIT FROM NSPS SUBPART IIII, TABLE 4; 95% CONSIDERED NOX IN HOURLY LIMIT CALCULATION. LIMITS FOR EACH ENGINE.
OH-0317 | OHIO RIVER CLEAN FUELS, LLC | 2012-05-18 | FIRE PUMP ENGINES (2) | 17.21 | DIESEL FUEL OIL | 300 | HP | SUBJECT TO NSPS SUBPART IIII. WILL INSTALL NON-RESETTABLE HOUR METER PRIOR TO STARTUP PER 40 CFR 60.4209(A) DIESEL FUEL SHALL MEET THE REQUIREMENTS OF 40 CFR 80.510 AND 60.4207: SULFUR CONTENT OF 15 PPM MAXIMUM, CETANE INDEX OF 40 MINIMUM OR AROMATIC CONTENT OF 35 VOLUME % MAXIMUM | Carbon Monoxide | GOOD COMBUSTION PRACTICES AND GOOD ENGINE DESIGN | 1.72 | LB/H | BACT-PSD | 0.43 | T/YR | LIMITS FOR EACH ENGINE. SUBJECT TO NSPS SUBPART IIII
OH-0317 | OHIO RIVER CLEAN FUELS, LLC | 2012-05-18 | FIRE PUMP ENGINES (2) | 17.21 | DIESEL FUEL OIL | 300 | HP | SUBJECT TO NSPS SUBPART IIII. WILL INSTALL NON-RESETTABLE HOUR METER PRIOR TO STARTUP PER 40 CFR 60.4209(A) DIESEL FUEL SHALL MEET THE REQUIREMENTS OF 40 CFR 80.510 AND 60.4207: SULFUR CONTENT OF 15 PPM MAXIMUM, CETANE INDEX OF 40 MINIMUM OR AROMATIC CONTENT OF 35 VOLUME % MAXIMUM | Volatile Organic Compounds (VOC) | GOOD COMBUSTION PRACTICES AND GOOD ENGINE DESIGN | 0.26 | LB/H | BACT-PSD | 0.07 | T/YR | POLLUTANT IS NON METHANE HYDROCARBONS. 7.8 G/HP-H FOR NON-METHANE HYDROCARBONS AND NOX COMBINED LIMIT FROM NSPS SUBPART IIII TABLE 4; 5% CONSIDERED NMHC IN HOURLY LIMIT CALCULATION LIMITS FOR EACH ENGINE.
OH-0317 | OHIO RIVER CLEAN FUELS, LLC | 2012-05-18 | FIRE PUMP ENGINES (2) | 17.21 | DIESEL FUEL OIL | 300 | HP | SUBJECT TO NSPS SUBPART IIII. WILL INSTALL NON-RESETTABLE HOUR METER PRIOR TO STARTUP PER 40 CFR 60.4209(A) DIESEL FUEL SHALL MEET THE REQUIREMENTS OF 40 CFR 80.510 AND 60.4207: SULFUR CONTENT OF 15 PPM MAXIMUM, CETANE INDEX OF 40 MINIMUM OR AROMATIC CONTENT OF 35 VOLUME % MAXIMUM | Visible Emissions (VE) | GOOD COMBUSTION PRACTICES AND GOOD ENGINE DESIGN | 20 | % | N/A | 0 |  | EXCEPT AS PROVIDED BY OHIO RULE: MAY EXCEED 20% OPACITY, AS A 6-MINUTE AVERAGE, FOR NOT MORE THAN 6 CONSECUTIVE MINUTES IN ANY 60 MINUTES, BUT SHALL NOT EXCEED 60% OPACITY AS A 6-MINUTE AVERAGE AT ANY TIME.
OH-0317 | OHIO RIVER CLEAN FUELS, LLC | 2012-05-18 | FIRE PUMP ENGINES (2) | 17.21 | DIESEL FUEL OIL | 300 | HP | SUBJECT TO NSPS SUBPART IIII. WILL INSTALL NON-RESETTABLE HOUR METER PRIOR TO STARTUP PER 40 CFR 60.4209(A) DIESEL FUEL SHALL MEET THE REQUIREMENTS OF 40 CFR 80.510 AND 60.4207: SULFUR CONTENT OF 15 PPM MAXIMUM, CETANE INDEX OF 40 MINIMUM OR AROMATIC CONTENT OF 35 VOLUME % MAXIMUM | Particulate matter, filterable &lt; 10 Âµ (FPM10) | GOOD COMBUSTION PRACTICES AND GOOD ENGINE DESIGN | 0.27 | LB/H | BACT-PSD | 0.07 | T/YR | LIMITS FOR EACH ENGINE. SUBJECT TO NSPS SUBPART IIII.
OH-0317 | OHIO RIVER CLEAN FUELS, LLC | 2012-05-18 | FLYASH HANDLING SYSTEM (6) | 99.12 |  | 95.4 | T/H | 95.4 TONS OF ASH/HOUR MAXIMUM AND 836,000 TONS OF ASH PER YEAR FROM ALL 6 ASH HANDLING SYSTEMS. INCLUDES: INTERMEDIATE VESSELS, SILO AND PNEUMATIC TRANSFER TO TRUCKS. | Particulate matter, fugitive | BAGHOUSE AND TOTALY ENCLOSED STORAGE BINS, SILOS, AND TRUCK LOADING. NO OPEN DROP HEIGHT. | 0.03 | LB/H | BACT-PSD | 0.13 | T/YR | ADDITIONAL LIMIT FOR INTERMEDIATE FLY ASH VESSELS: 0.015 LB/H FUGITIVE DUST AND 0.065 TON PER ROLLING 12-MONTHS; BOTH FOR EACH OF THE 6 SYSTEMS.
OH-0317 | OHIO RIVER CLEAN FUELS, LLC | 2012-05-18 | FLYASH HANDLING SYSTEM (6) | 99.12 |  | 95.4 | T/H | 95.4 TONS OF ASH/HOUR MAXIMUM AND 836,000 TONS OF ASH PER YEAR FROM ALL 6 ASH HANDLING SYSTEMS. INCLUDES: INTERMEDIATE VESSELS, SILO AND PNEUMATIC TRANSFER TO TRUCKS. | Visible Emissions (VE) | BAGHOUSE AND TOTALY ENCLOSED STORAGE BINS, SILOS, AND TRUCK LOADING. NO OPEN DROP HEIGHT. | 20 | % | BACT-PSD | 0
OH-0317 | OHIO RIVER CLEAN FUELS, LLC | 2012-05-18 | LOADING RACK | 42.009 |  | 172462496 | GAL/YR | LOADING RACK FOR DIESEL AND NAPHTHA FUELS | Volatile Organic Compounds (VOC) | VAPOR RECOVERY SYSTEM. SUBMERGED FILL. | 1.7 | T/YR | BACT-PSD | 0.01 | LB/1000 GAL
OH-0317 | OHIO RIVER CLEAN FUELS, LLC | 2012-05-18 | SLAG DEWATERING SILOS (6) | 90.01 |  | 255 | T/H | 255 TONS/HOUR IS THE MAXIMUM PRODUCTION OF SLAG FOR ALL 6 SYSTEMS; AND 2.234 MILLION TONS OF ASH PER YEAR. | Particulate matter, fugitive | TOTALLY ENCLOSED BELT CONVEYORS; MINIMIZING DROP HEIGHTS AT TRANSFER POINTS; MOISTURE CONTENT IN SLAG IS 10 TO 20% | 1.9 | T/YR | BACT-PSD | 1.9 | T/YR | LIMITS ARE FOR EACH OF 6 SLAG DEWATERING SYSTEMS. SECOND LIMIT ABOVE ALSO INCLUDES TRANSFER TO STORAGE.
OH-0317 | OHIO RIVER CLEAN FUELS, LLC | 2012-05-18 | SLAG DEWATERING SILOS (6) | 90.01 |  | 255 | T/H | 255 TONS/HOUR IS THE MAXIMUM PRODUCTION OF SLAG FOR ALL 6 SYSTEMS; AND 2.234 MILLION TONS OF ASH PER YEAR. | Visible Emissions (VE) | TOTALLY ENCLOSED BELT CONVEYORS; MINIMIZING DROP HEIGHTS AT TRANSFER POINTS; MOISTURE CONTENT IN SLAG IS 10 TO 20% | 20 | % | BACT-PSD | 0
OH-0317 | OHIO RIVER CLEAN FUELS, LLC | 2012-05-18 | COAL OR BIOMASS MILLING LINES FILLING VESSELS (10) | 90.011 | COAL | 200 | T/H | TEN COAL AND BIOMASS MILLING LINES, EACH PROCESSING 200 TONS/HOUR. EACH LINE INCLUDES: FILLING VESSEL WITH BAGHOUSE. MILLING AND DRYING LINES ARE PERMITTED TOGETHER, SEPARATED HERE TO SHOW EMISSIONS FROM EACH. | Particulate matter, filterable &lt; 10 Âµ (FPM10) | PULSE JET BAGHOUSE | 0.07 | LB/H | BACT-PSD | 0.32 | T/YR | LIMITS FOR EACH OF 10 FILLING VESSEL STACKS.
OH-0317 | OHIO RIVER CLEAN FUELS, LLC | 2012-05-18 | COAL OR BIOMASS MILLING LINES FILLING VESSELS (10) | 90.011 | COAL | 200 | T/H | TEN COAL AND BIOMASS MILLING LINES, EACH PROCESSING 200 TONS/HOUR. EACH LINE INCLUDES: FILLING VESSEL WITH BAGHOUSE. MILLING AND DRYING LINES ARE PERMITTED TOGETHER, SEPARATED HERE TO SHOW EMISSIONS FROM EACH. | Visible Emissions (VE) | PULSE JET BAGHOUSE | 20 | % | BACT-PSD | 0
OH-0317 | OHIO RIVER CLEAN FUELS, LLC | 2012-05-18 | COMBINED CYCLE TURBINE GENERATORS (2) | 11.39 | NATURAL GAS AND TAIL GAS | 232000 | KW | INCLUDES 2 GAS TURBINE GENERATORS, 2 HEAT RECOVERY STEAM GENERATORS, AND 2 STEAM TURBINE GENERATORS. | Hazardous Air Pollutants (HAP) |  | 0.8 | T/YR | BACT-PSD | 0 |  | 0.8 TON PER ROLLING 12-MONTHS FROM BOTH COMBINED CYCLE SYSTEMS TOGETHER.
OH-0317 | OHIO RIVER CLEAN FUELS, LLC | 2012-05-18 | COMBINED CYCLE TURBINE GENERATORS (2) | 11.39 | NATURAL GAS AND TAIL GAS | 232000 | KW | INCLUDES 2 GAS TURBINE GENERATORS, 2 HEAT RECOVERY STEAM GENERATORS, AND 2 STEAM TURBINE GENERATORS. | Mercury |  | 43.45 | LB/YR | BACT-PSD | 0.02 | LB/GIGAW | POUND PER HOUR LIMIT FOR EACH OF THE COMBINED CYCLE SYSTEMS (X 2) 0.020 LB/GIGAWATT. SUBJECT TO NSPS SUBPART DA.
OH-0317 | OHIO RIVER CLEAN FUELS, LLC | 2012-05-18 | COMBINED CYCLE TURBINE GENERATORS (2) | 11.39 | NATURAL GAS AND TAIL GAS | 232000 | KW | INCLUDES 2 GAS TURBINE GENERATORS, 2 HEAT RECOVERY STEAM GENERATORS, AND 2 STEAM TURBINE GENERATORS. | Visible Emissions (VE) | GOOD COMBUSTION PRACTICES AND USE OF ONLY NATURAL GAS OR TAILGAS | 10 | % | BACT-PSD | 0
OH-0317 | OHIO RIVER CLEAN FUELS, LLC | 2012-05-18 | COMBINED CYCLE TURBINE GENERATORS (2) | 11.39 | NATURAL GAS AND TAIL GAS | 232000 | KW | INCLUDES 2 GAS TURBINE GENERATORS, 2 HEAT RECOVERY STEAM GENERATORS, AND 2 STEAM TURBINE GENERATORS. | Particulate matter, filterable &lt; 10 Âµ (FPM10) | GOOD COMBUSTION PRACTICES AND USE OF ONLY NATURAL GAS OR TAILGAS | 18.21 | LB/H | BACT-PSD | 78.67 | T/YR | LIMITS ABOVE ARE FOR EACH OF THE 2 COMBINED CYCLE SYSTEMS (X 2). SUBJECT TO NSPS SUBPART DA. STARTUP AND SHUTDOWN LIMITS FOR BOTH COMBINED CYCLE SYSTEMS TOGETHER: 65.0 LBS/HOUR AND 3.1 TONS PER ROLLING 12-MONTH PERIOD.
OH-0317 | OHIO RIVER CLEAN FUELS, LLC | 2012-05-18 | COMBINED CYCLE TURBINE GENERATORS (2) | 11.39 | NATURAL GAS AND TAIL GAS | 232000 | KW | INCLUDES 2 GAS TURBINE GENERATORS, 2 HEAT RECOVERY STEAM GENERATORS, AND 2 STEAM TURBINE GENERATORS. | Nitrogen Oxides (NOx) | SELECTIVE CATALYTIC REDUCTION AND EMPLOY WATER OR STEAM INJECTION IN THE COMBUSTION TURBINE | 28.53 | LB/H | BACT-PSD | 123.3 | T/YR | LIMITS ABOVE ARE FOR EACH OF THE 2 COMBINED CYCLE SYSTEMS (X 2). SUBJECT TO NSPS SUBPART DA. STARTUP AND SHUTDOWN LIMITS FOR BOTH COMBINED CYCLE SYSTEMS TOGETHER: 370.0 LBS/HOUR AND 17.3 TONS PER ROLLING 12-MONTH PERIOD.
OH-0317 | OHIO RIVER CLEAN FUELS, LLC | 2012-05-18 | COMBINED CYCLE TURBINE GENERATORS (2) | 11.39 | NATURAL GAS AND TAIL GAS | 232000 | KW | INCLUDES 2 GAS TURBINE GENERATORS, 2 HEAT RECOVERY STEAM GENERATORS, AND 2 STEAM TURBINE GENERATORS. | Sulfur Dioxide (SO2) |  | 21.06 | LB/H | BACT-PSD | 90.97 | T/YR | LIMITS ABOVE ARE FOR EACH OF THE 2 COMBINED CYCLE SYSTEMS (X 2). SUBJECT TO NSPS SUBPART DA. STARTUP AND SHUTDOWN LIMITS FOR BOTH COMBINED CYCLE SYSTEMS TOGETHER: 2.5 LBS/HOUR AND 0.1 TONS PER ROLLING 12-MONTH PERIOD.
OH-0317 | OHIO RIVER CLEAN FUELS, LLC | 2012-05-18 | COMBINED CYCLE TURBINE GENERATORS (2) | 11.39 | NATURAL GAS AND TAIL GAS | 232000 | KW | INCLUDES 2 GAS TURBINE GENERATORS, 2 HEAT RECOVERY STEAM GENERATORS, AND 2 STEAM TURBINE GENERATORS. | Carbon Monoxide | CATALYTIC OXIDATION | 23.1 | LB/H | BACT-PSD | 99.78 | T/YR | LIMITS ABOVE ARE FOR EACH OF THE 2 COMBINED CYCLE SYSTEMS (X 2). STARTUP AND SHUTDOWN LIMITS FOR BOTH COMBINED CYCLE SYSTEMS TOGETHER: 870.0 LBS/HOUR AND 43.5 TONS PER ROLLING 12-MONTH PERIOD.
OH-0317 | OHIO RIVER CLEAN FUELS, LLC | 2012-05-18 | COMBINED CYCLE TURBINE GENERATORS (2) | 11.39 | NATURAL GAS AND TAIL GAS | 232000 | KW | INCLUDES 2 GAS TURBINE GENERATORS, 2 HEAT RECOVERY STEAM GENERATORS, AND 2 STEAM TURBINE GENERATORS. | Volatile Organic Compounds (VOC) | CATALYTIC OXIDATION | 26.62 | LB/H | BACT-PSD | 114.99 | T/YR | LIMITS ABOVE ARE FOR EACH OF THE 2 COMBINED CYCLE SYSTEMS (X 2). STARTUP AND SHUTDOWN LIMITS FOR BOTH COMBINED CYCLE SYSTEMS TOGETHER: 65.0 LBS/HOUR AND 3.1 TONS PER ROLLING 12-MONTH PERIOD.
OH-0317 | OHIO RIVER CLEAN FUELS, LLC | 2012-05-18 | COMBINED CYCLE TURBINE GENERATORS (2) | 11.39 | NATURAL GAS AND TAIL GAS | 232000 | KW | INCLUDES 2 GAS TURBINE GENERATORS, 2 HEAT RECOVERY STEAM GENERATORS, AND 2 STEAM TURBINE GENERATORS. | Sulfuric Acid (mist, vapors, etc) |  | 1.07 | LB/H | BACT-PSD | 4.34 | T/YR | LIMITS ABOVE ARE FOR EACH OF THE 2 COMBINED CYCLE SYSTEMS (X 2). ANOTHER LIMIT: 0.006 GRAINS PER 100 DSCF FOR TAILGAS OR FIRING PIPELINE QUALITY NATURAL GAS.
OH-0317 | OHIO RIVER CLEAN FUELS, LLC | 2012-05-18 | COMBINED CYCLE TURBINE GENERATORS (2) | 11.39 | NATURAL GAS AND TAIL GAS | 232000 | KW | INCLUDES 2 GAS TURBINE GENERATORS, 2 HEAT RECOVERY STEAM GENERATORS, AND 2 STEAM TURBINE GENERATORS. | Formaldehyde |  | 0.68 | T/YR | BACT-PSD | 0 |  | 0.68 TON PER ROLLING 12-MONTHS FROM BOTH COMBINED CYCLE SYSTEMS TOGETHER.
OH-0317 | OHIO RIVER CLEAN FUELS, LLC | 2012-05-18 | EQUIPMENT LEAKS | 90.01 |  |  |  |  | Volatile Organic Compounds (VOC) | LEAKLESS/SEALLESS OR LOW-EMISSION PUMPS, VALVES, AND COMPRESSORS | 1.7 | T/YR | BACT-PSD | 0 |  | BACT DETERMINATION INCLUDES: USE OF LEAKLESS/SEALLESS OR LOW-EMISSION PUMPS, VALVES AND COMPRESSORS AND USE OF LEAK DETECTION AND REPAIR PROGRAM. SUBJECT TO NSPS SUBPART GGGA.
OH-0317 | OHIO RIVER CLEAN FUELS, LLC | 2012-05-18 | EMERGENCY GENERATOR | 17.11 | DIESEL FUEL OIL | 2922 | HP | 2922 MAXIMUM HORSE POWER SUBJECT TO NSPS SUBPART IIII. WILL INSTALL NON-RESETTABLE HOUR METER PRIOR TO STARTUP PER 40 CFR 60.4209(A) DIESEL FUEL SHALL MEET THE REQUIREMENTS OF 40 CFR 80.510 AND 60.4207: SULFUR CONTENT OF 15 PPM MAXIMUM, CETANE INDEX OF 40 MINIMUM OR AROMATIC CONTENT OF 35 VOLUME % MAXIMUM | Visible Emissions (VE) | GOOD COMBUSTION PRACTICES AND GOOD ENGINE DESIGN | 20 | % | N/A | 15 | % | 15% AND 20% DURING ACCELERATION AND LUGGING MODES IS FROM 40 CFR PART 89, SECTION 113. EXCEPT AS PROVIDED BY OHIO RULE: MAY EXCEED 20% OPACITY, AS A 6-MINUTE AVERAGE, FOR NOT MORE THAN 6 CONSECUTIVE MINUTES IN ANY 60 MINUTES, BUT SHALL NOT EXCEED 60% OPACITY AS A 6-MINUTE AVERAGE AT ANY TIME.
OH-0317 | OHIO RIVER CLEAN FUELS, LLC | 2012-05-18 | EMERGENCY GENERATOR | 17.11 | DIESEL FUEL OIL | 2922 | HP | 2922 MAXIMUM HORSE POWER SUBJECT TO NSPS SUBPART IIII. WILL INSTALL NON-RESETTABLE HOUR METER PRIOR TO STARTUP PER 40 CFR 60.4209(A) DIESEL FUEL SHALL MEET THE REQUIREMENTS OF 40 CFR 80.510 AND 60.4207: SULFUR CONTENT OF 15 PPM MAXIMUM, CETANE INDEX OF 40 MINIMUM OR AROMATIC CONTENT OF 35 VOLUME % MAXIMUM | Particulate matter, filterable &lt; 10 Âµ (FPM10) | GOOD COMBUSTION PRACTICES AND GOOD ENGINE DESIGN | 0.87 | LB/H | BACT-PSD | 0.22 | T/YR | SUBJECT TO NSPS SUBPART IIII
OH-0317 | OHIO RIVER CLEAN FUELS, LLC | 2012-05-18 | EMERGENCY GENERATOR | 17.11 | DIESEL FUEL OIL | 2922 | HP | 2922 MAXIMUM HORSE POWER SUBJECT TO NSPS SUBPART IIII. WILL INSTALL NON-RESETTABLE HOUR METER PRIOR TO STARTUP PER 40 CFR 60.4209(A) DIESEL FUEL SHALL MEET THE REQUIREMENTS OF 40 CFR 80.510 AND 60.4207: SULFUR CONTENT OF 15 PPM MAXIMUM, CETANE INDEX OF 40 MINIMUM OR AROMATIC CONTENT OF 35 VOLUME % MAXIMUM | Nitrogen Oxides (NOx) | GOOD COMBUSTION PRACTICES, GOOD ENGINE DESIGN, IGNITION TIMING RETARD, TURBOCHARGER, AND LOW-TEMPERATURE AFTERCOOLER | 26.47 | LB/H | BACT-PSD | 6.61 | T/YR | 6.4 G/KW-H FOR NON-METHANE HYDROCARBONS AND NOX COMBINED LIMIT FROM PART 89, SECTION 112; 95% CONSIDERED NOX IN HOURLY LIMIT CALCULATION SUBJECT TO NSPS SUBPART IIII
OH-0317 | OHIO RIVER CLEAN FUELS, LLC | 2012-05-18 | EMERGENCY GENERATOR | 17.11 | DIESEL FUEL OIL | 2922 | HP | 2922 MAXIMUM HORSE POWER SUBJECT TO NSPS SUBPART IIII. WILL INSTALL NON-RESETTABLE HOUR METER PRIOR TO STARTUP PER 40 CFR 60.4209(A) DIESEL FUEL SHALL MEET THE REQUIREMENTS OF 40 CFR 80.510 AND 60.4207: SULFUR CONTENT OF 15 PPM MAXIMUM, CETANE INDEX OF 40 MINIMUM OR AROMATIC CONTENT OF 35 VOLUME % MAXIMUM | Carbon Monoxide | GOOD COMBUSTION PRACTICES AND GOOD ENGINE DESIGN | 15.18 | LB/H | BACT-PSD | 3.8 | T/YR | SUBJECT TO NSPS SUBPART IIII
OH-0317 | OHIO RIVER CLEAN FUELS, LLC | 2012-05-18 | EMERGENCY GENERATOR | 17.11 | DIESEL FUEL OIL | 2922 | HP | 2922 MAXIMUM HORSE POWER SUBJECT TO NSPS SUBPART IIII. WILL INSTALL NON-RESETTABLE HOUR METER PRIOR TO STARTUP PER 40 CFR 60.4209(A) DIESEL FUEL SHALL MEET THE REQUIREMENTS OF 40 CFR 80.510 AND 60.4207: SULFUR CONTENT OF 15 PPM MAXIMUM, CETANE INDEX OF 40 MINIMUM OR AROMATIC CONTENT OF 35 VOLUME % MAXIMUM | Volatile Organic Compounds (VOC) | GOOD COMBUSTION PRACTICES AND GOOD ENGINE DESIGN | 1.39 | LB/H | BACT-PSD | 0.35 | T/YR | POLLUTANT IS NON METHANE HYDROCARBONS. 6.4 G/KW-H FOR NON-METHANE HYDROCARBONS AND NOX COMBINED LIMIT FROM PART 89, SECTION 112; 5% CONSIDERED NMHC IN HOURLY LIMIT CALCULATION SUBJECT TO NSPS SUBPART IIII
OH-0317 | OHIO RIVER CLEAN FUELS, LLC | 2012-05-18 | BOILER | 11.39 | NATURAL GAS AND TAILGAS | 1200 | MMBTU/H | SUBJECT TO NSPS SUBPART DB. | Volatile Organic Compounds (VOC) | CATALYTIC OXIDATION DEVICE AND GOOD COMBUSTION PRACTICES | 13 | LB/H | BACT-PSD | 56.9 | T/YR | CONTINUOUS CO2 OR O2 MONITORING SYSTEM.
OH-0317 | OHIO RIVER CLEAN FUELS, LLC | 2012-05-18 | BOILER | 11.39 | NATURAL GAS AND TAILGAS | 1200 | MMBTU/H | SUBJECT TO NSPS SUBPART DB. | Sulfuric Acid (mist, vapors, etc) | GOOD COMBUSTION PRACTICES | 0.17 | LB/H | BACT-PSD | 0.75 | T/YR
OH-0317 | OHIO RIVER CLEAN FUELS, LLC | 2012-05-18 | BOILER | 11.39 | NATURAL GAS AND TAILGAS | 1200 | MMBTU/H | SUBJECT TO NSPS SUBPART DB. | Hexane |  | 0.12 | LB/H | BACT-PSD | 0.532 | T/YR | HEXANE IS THE GREATEST SINGLE HAP
OH-0317 | OHIO RIVER CLEAN FUELS, LLC | 2012-05-18 | BOILER | 11.39 | NATURAL GAS AND TAILGAS | 1200 | MMBTU/H | SUBJECT TO NSPS SUBPART DB. | Hazardous Air Pollutants (HAP) |  | 0.178 | LB/H | BACT-PSD | 0.779 | T/YR
OH-0317 | OHIO RIVER CLEAN FUELS, LLC | 2012-05-18 | BOILER | 11.39 | NATURAL GAS AND TAILGAS | 1200 | MMBTU/H | SUBJECT TO NSPS SUBPART DB. | Visible Emissions (VE) | GOOD COMBUSTION PRACTICES | 0 |  | BACT-PSD | 0
OH-0317 | OHIO RIVER CLEAN FUELS, LLC | 2012-05-18 | BOILER | 11.39 | NATURAL GAS AND TAILGAS | 1200 | MMBTU/H | SUBJECT TO NSPS SUBPART DB. | Particulate matter, filterable &lt; 10 Âµ (FPM10) | GOOD COMBUSTION PRACTICES | 18.7 | LB/H | BACT-PSD | 81.9 | T/YR
OH-0317 | OHIO RIVER CLEAN FUELS, LLC | 2012-05-18 | BOILER | 11.39 | NATURAL GAS AND TAILGAS | 1200 | MMBTU/H | SUBJECT TO NSPS SUBPART DB. | Nitrogen Oxides (NOx) | SELECTIVE CATALYTIC REDUCTION AND LOW NOX BURNERS | 120 | LB/H | BACT-PSD | 524.2 | T/YR | CONTINUOUS NOX MONITORING SYSTEM. ADDITIONAL LIMIT: 473.8 LB/H AND 5.7 TONS PER ROLLING 12-MONTHS DURING/FROM BOILER STARTUPS.
OH-0317 | OHIO RIVER CLEAN FUELS, LLC | 2012-05-18 | BOILER | 11.39 | NATURAL GAS AND TAILGAS | 1200 | MMBTU/H | SUBJECT TO NSPS SUBPART DB. | Sulfur Dioxide (SO2) | GOOD COMBUSTION PRACTICES | 2 | LB/H | BACT-PSD | 8.9 | T/YR
OH-0317 | OHIO RIVER CLEAN FUELS, LLC | 2012-05-18 | BOILER | 11.39 | NATURAL GAS AND TAILGAS | 1200 | MMBTU/H | SUBJECT TO NSPS SUBPART DB. | Carbon Monoxide | CATALYTIC OXIDATION DEVICE AND GOOD COMBUSTION PRACTICES | 36 | LB/H | BACT-PSD | 157.2 | T/YR | CONTINUOUS CO2 OR O2 MONITORING SYSTEM.
OH-0317 | OHIO RIVER CLEAN FUELS, LLC | 2012-05-18 | BIOMASS STORAGE PILES | 99.19 |  | 5500 | T/H | 4.4 ACRES OF CONTINUOUSLY ACTIVE COAL STORAGE PILES. | Particulate matter, fugitive | 3-SIDED WINDSCREEN BARRIER. REDUCED DROP HEIGHTS. USE OF CHEMICAL STABILIZATION DUST SUPPRESSANTS AND/OR WATERING TO REDUCE ANY VISIBLE EMISSIONS. | 1 | T/YR | BACT-PSD | 2.71 | T/YR | EMISSION FACTOR EQUATIONS FROM U.S. EPA'S CONTROL OF OPEN FUGITIVE DUST SOURCES, SECTION 4.1.3 AND SECTION 13 FROM AP-42. EMISSION LIMITS BASED ON MAXIMUM BIOMASS STORAGE PILE OF 4.4 ACRES, AVERAGE SILT CONTENT OF 8.0%, 28% TIME FACTOR REPRESENTING WIND SPEEDS OF 12 MILES PER HOUR OR GREATER ON AN ANNUAL BASIS, AND 75% CONTROL EFFICIENCY FOR CONTROL MEASURES.
OH-0317 | OHIO RIVER CLEAN FUELS, LLC | 2012-05-18 | BIOMASS STORAGE PILES | 99.19 |  | 5500 | T/H | 4.4 ACRES OF CONTINUOUSLY ACTIVE COAL STORAGE PILES. | Visible Emissions (VE) | 3-SIDED WINDSCREEN BARRIER. REDUCED DROP HEIGHTS. USE OF CHEMICAL STABILIZATION DUST SUPPRESSANTS AND/OR WATERING TO REDUCE ANY VISIBLE EMISSIONS. | 0 | % | N/A | 0 |  | OHIO RULE FOR FUGITIVE EMISSIONS: THERE SHALL BE NO VISIBLE PARTICULATE EMISSIONS EXCEPT FOR A PERIOD OF TIME NOT TO EXCEED 13 MINUTES IN ANY 60-MINUTE OBSERVATION PERIOD.
OH-0352 | OREGON CLEAN ENERGY CENTER | 2016-05-04 | Mechanical draft wet cooling tower, 16 cell | 99.999 |  | 322000 | GAL/MIN | 16 cell mechanical draft wet cooling tower with high efficiency drift eliminator. TDS of the cooling water shall be maintained at less than or equal to 2030.5 MG/L | Particulate matter, total &lt; 10 Âµ (TPM10) |  | 1.03 | LB/H | BACT-PSD | 4.5 | T/YR | Drift eliminator with a maximum drift rate of 0.0005%.
OH-0352 | OREGON CLEAN ENERGY CENTER | 2016-05-04 | Mechanical draft wet cooling tower, 16 cell | 99.999 |  | 322000 | GAL/MIN | 16 cell mechanical draft wet cooling tower with high efficiency drift eliminator. TDS of the cooling water shall be maintained at less than or equal to 2030.5 MG/L | Particulate matter, total &lt; 2.5 Âµ (TPM2.5) |  | 0.0034 | LB/H | BACT-PSD | 0.015 | T/YR | Drift eliminator with a maximum drift rate of 0.0005%.
OH-0352 | OREGON CLEAN ENERGY CENTER | 2016-05-04 | Mechanical draft wet cooling tower, 16 cell | 99.999 |  | 322000 | GAL/MIN | 16 cell mechanical draft wet cooling tower with high efficiency drift eliminator. TDS of the cooling water shall be maintained at less than or equal to 2030.5 MG/L | Visible Emissions (VE) |  | 0 |  | BACT-PSD | 0
OH-0352 | OREGON CLEAN ENERGY CENTER | 2016-05-04 | Emergency fire pump engine | 17.21 | diesel | 300 | HP | 223.8 kW. Emergency fire pump engine restricted to 500 hours of operation per rolling 12 months. | Carbon Monoxide | Purchased certified to the standards in NSPS Subpart IIII | 1.7 | LB/H | BACT-PSD | 0.43 | T/YR | Additional limit: 3.5 g CO/kW-h, standard from Subpart IIII If required Method 10.
OH-0352 | OREGON CLEAN ENERGY CENTER | 2016-05-04 | Emergency fire pump engine | 17.21 | diesel | 300 | HP | 223.8 kW. Emergency fire pump engine restricted to 500 hours of operation per rolling 12 months. | Nitrogen Oxides (NOx) | Purchased certified to the standards in NSPS Subpart IIII | 1.7 | LB/H | BACT-PSD | 0.43 | T/YR | Additional limits: 3.5 g NOx/kW-H; and 4.0 g NMHC + NOx/kW-hr, the standard from Subpart IIII. Method 7E if required.
OH-0352 | OREGON CLEAN ENERGY CENTER | 2016-05-04 | Emergency fire pump engine | 17.21 | diesel | 300 | HP | 223.8 kW. Emergency fire pump engine restricted to 500 hours of operation per rolling 12 months. | Volatile Organic Compounds (VOC) | Purchased certified to the standards in NSPS Subpart IIII | 0.25 | LB/H | BACT-PSD | 0.06 | T/YR | Additional limit: 0.50 g VOC/kW-h; and 4.0 g NMHC + NOx/kW-h Subpart IIII standard. Method 25A if required
OH-0352 | OREGON CLEAN ENERGY CENTER | 2016-05-04 | Emergency fire pump engine | 17.21 | diesel | 300 | HP | 223.8 kW. Emergency fire pump engine restricted to 500 hours of operation per rolling 12 months. | Particulate matter, total &lt; 10 Âµ (TPM10) | Purchased certified to the standards in NSPS Subpart IIII | 0.1 | LB/H | BACT-PSD | 0.025 | T/YR | Additional limit: 0.20 g PM10/kW-H NSPS standard If required Methods 201 or 201A and 202
OH-0352 | OREGON CLEAN ENERGY CENTER | 2016-05-04 | Emergency fire pump engine | 17.21 | diesel | 300 | HP | 223.8 kW. Emergency fire pump engine restricted to 500 hours of operation per rolling 12 months. | Hydrogen Sulfide |  | 0.0001 | LB/H | BACT-PSD | 0 | T/YR | Additional limit: 0.0001.32 g/kW-h If required Method 8
OH-0352 | OREGON CLEAN ENERGY CENTER | 2016-05-04 | Emergency fire pump engine | 17.21 | diesel | 300 | HP | 223.8 kW. Emergency fire pump engine restricted to 500 hours of operation per rolling 12 months. | Carbon Dioxide Equivalent (CO2e) |  | 87 | T/YR | BACT-PSD | 0
OH-0352 | OREGON CLEAN ENERGY CENTER | 2016-05-04 | Emergency fire pump engine | 17.21 | diesel | 300 | HP | 223.8 kW. Emergency fire pump engine restricted to 500 hours of operation per rolling 12 months. | Sulfur Dioxide (SO2) |  | 0.003 | LB/H | N/A | 0.0008 | T/YR | Method 6C if required
OH-0352 | OREGON CLEAN ENERGY CENTER | 2016-05-04 | Emergency fire pump engine | 17.21 | diesel | 300 | HP | 223.8 kW. Emergency fire pump engine restricted to 500 hours of operation per rolling 12 months. | Visible Emissions (VE) | Purchased certified to the standards in NSPS Subpart IIII | 0 |  | N/A | 0 |  | Method 9 if required
OH-0352 | OREGON CLEAN ENERGY CENTER | 2016-05-04 | 2 Combined Cycle Combustion Turbines-Siemens, without duct burners | 15.21 | Natural Gas | 515600 | MMSCF/rolling 12-months | Two Mitsubishi 2932 MMBtu/H combined cycle combustion turbines , both with 300 MMBtu/H duct burners, with dry low NOx combustors, SCR, and catalytic oxidizer. Will install either 2 Siemens or 2Mitsubishi, not both (not determined). Short term limits are different with and without duct burners. This process without duct burners. | Carbon Dioxide Equivalent (CO2e) | state-of-the-art high efficiency combustion technology | 318404 | LB/H | BACT-PSD | 1435847 | T/YR | Additional limit: 840 LB/MW-H gross output. BACT is compliance with the proposed NSPS: 1000 LB CO2/MW-H gross output. 99% of the CO2e is CO2. T/YR limit is for 2 turbines.
OH-0352 | OREGON CLEAN ENERGY CENTER | 2016-05-04 | 2 Combined Cycle Combustion Turbines-Siemens, without duct burners | 15.21 | Natural Gas | 515600 | MMSCF/rolling 12-months | Two Mitsubishi 2932 MMBtu/H combined cycle combustion turbines , both with 300 MMBtu/H duct burners, with dry low NOx combustors, SCR, and catalytic oxidizer. Will install either 2 Siemens or 2Mitsubishi, not both (not determined). Short term limits are different with and without duct burners. This process without duct burners. | Carbon Monoxide | oxidation catalyst | 13 | LB/H | BACT-PSD | 72.2 | T/YR | BACT: 2.0 ppmvd at 15% O2. T/YR limit is for 2 turbines.
OH-0352 | OREGON CLEAN ENERGY CENTER | 2016-05-04 | 2 Combined Cycle Combustion Turbines-Siemens, without duct burners | 15.21 | Natural Gas | 515600 | MMSCF/rolling 12-months | Two Mitsubishi 2932 MMBtu/H combined cycle combustion turbines , both with 300 MMBtu/H duct burners, with dry low NOx combustors, SCR, and catalytic oxidizer. Will install either 2 Siemens or 2Mitsubishi, not both (not determined). Short term limits are different with and without duct burners. This process without duct burners. | Hydrogen Sulfide | low sulfur fuels, natural gas only | 1.6 | LB/H | BACT-PSD | 6.57 | T/YR | Additional limit: 0.00060 LB/MMBtu heat input. Natural gas 0.5 GR/100 SCF. T/YR limit is for 2 turbines.
OH-0352 | OREGON CLEAN ENERGY CENTER | 2016-05-04 | 2 Combined Cycle Combustion Turbines-Siemens, without duct burners | 15.21 | Natural Gas | 515600 | MMSCF/rolling 12-months | Two Mitsubishi 2932 MMBtu/H combined cycle combustion turbines , both with 300 MMBtu/H duct burners, with dry low NOx combustors, SCR, and catalytic oxidizer. Will install either 2 Siemens or 2Mitsubishi, not both (not determined). Short term limits are different with and without duct burners. This process without duct burners. | Nitrogen Oxides (NOx) | selective catalytic reduction (SCR); dry low NOx combustors; lean fuel technology | 22 | LB/H | BACT-PSD | 92 | T/YR | testing must be in compliance with 40 CFR 60.4400. BACT: 2.0 ppmvd at 15% O2. T/YR limit is for 2 turbines.
OH-0352 | OREGON CLEAN ENERGY CENTER | 2016-05-04 | 2 Combined Cycle Combustion Turbines-Siemens, without duct burners | 15.21 | Natural Gas | 515600 | MMSCF/rolling 12-months | Two Mitsubishi 2932 MMBtu/H combined cycle combustion turbines , both with 300 MMBtu/H duct burners, with dry low NOx combustors, SCR, and catalytic oxidizer. Will install either 2 Siemens or 2Mitsubishi, not both (not determined). Short term limits are different with and without duct burners. This process without duct burners. | Particulate matter, total &lt; 10 Âµ (TPM10) | clean burning fuel, only natural gas | 13.3 | LB/H | BACT-PSD | 61.3 | T/YR | Limits are for both PM10 and PM2.5 together. Additional limit: 0.0047 lb PM10/PM2.5 per MMBtu of heat input. T/YR limit is for 2 turbines.
OH-0352 | OREGON CLEAN ENERGY CENTER | 2016-05-04 | 2 Combined Cycle Combustion Turbines-Siemens, without duct burners | 15.21 | Natural Gas | 515600 | MMSCF/rolling 12-months | Two Mitsubishi 2932 MMBtu/H combined cycle combustion turbines , both with 300 MMBtu/H duct burners, with dry low NOx combustors, SCR, and catalytic oxidizer. Will install either 2 Siemens or 2Mitsubishi, not both (not determined). Short term limits are different with and without duct burners. This process without duct burners. | Sulfur Dioxide (SO2) | low sulfur fuel, only burning natrual gas with GR/100 SCF | 0.0014 | LB/MMBTU | N/A | 34.2 | T/YR | Natural gas 0.5 GR sulfur/100 SCF. T/YR limit is for 2 turbines.
OH-0352 | OREGON CLEAN ENERGY CENTER | 2016-05-04 | 2 Combined Cycle Combustion Turbines-Siemens, without duct burners | 15.21 | Natural Gas | 515600 | MMSCF/rolling 12-months | Two Mitsubishi 2932 MMBtu/H combined cycle combustion turbines , both with 300 MMBtu/H duct burners, with dry low NOx combustors, SCR, and catalytic oxidizer. Will install either 2 Siemens or 2Mitsubishi, not both (not determined). Short term limits are different with and without duct burners. This process without duct burners. | Visible Emissions (VE) | clean burning fuel, only natural gas | 0 |  | BACT-PSD | 0
OH-0352 | OREGON CLEAN ENERGY CENTER | 2016-05-04 | 2 Combined Cycle Combustion Turbines-Siemens, without duct burners | 15.21 | Natural Gas | 515600 | MMSCF/rolling 12-months | Two Mitsubishi 2932 MMBtu/H combined cycle combustion turbines , both with 300 MMBtu/H duct burners, with dry low NOx combustors, SCR, and catalytic oxidizer. Will install either 2 Siemens or 2Mitsubishi, not both (not determined). Short term limits are different with and without duct burners. This process without duct burners. | Volatile Organic Compounds (VOC) | oxidation catalyst | 3.9 | LB/H | BACT-PSD | 28.6 | T/YR | BACT: 2.0 ppmvd VOC at 15% O2. Methods: 18, 25, or 25A. T/YR limit is for 2 turbines.
OH-0352 | OREGON CLEAN ENERGY CENTER | 2016-05-04 | 2 Combined Cycle Combustion Turbines-Siemens, with duct burners | 15.21 | Natural Gas | 51560 | MMSCF/rolling 12-MO | Two Siemens 2932 MMBtu/H combined cycle combustion turbines , both with 300 MMBtu/H duct burners, with dry low NOx combustors, SCR, and catalytic oxidizer. Will install either 2 Siemens or 2Mitsubishi, not both (not determined). Short term limits are different with and without duct burners. This process with duct burners. | Carbon Monoxide | oxidation catalyst | 13 | LB/H | BACT-PSD | 72.2 | T/YR | BACT: 2.0 ppmvd at 15% O2. T/YR limit is for 2 turbines.
OH-0352 | OREGON CLEAN ENERGY CENTER | 2016-05-04 | 2 Combined Cycle Combustion Turbines-Siemens, with duct burners | 15.21 | Natural Gas | 51560 | MMSCF/rolling 12-MO | Two Siemens 2932 MMBtu/H combined cycle combustion turbines , both with 300 MMBtu/H duct burners, with dry low NOx combustors, SCR, and catalytic oxidizer. Will install either 2 Siemens or 2Mitsubishi, not both (not determined). Short term limits are different with and without duct burners. This process with duct burners. | Hydrogen Sulfide | low sulfur fuels, natural gas only | 1.5 | LB/H | BACT-PSD | 6.57 | T/YR | Additional limit: 0.00070 LB/MMBtu heat input Natural gas 0.5 GR/100 SCF. T/YR limit is for 2 turbines.
OH-0352 | OREGON CLEAN ENERGY CENTER | 2016-05-04 | 2 Combined Cycle Combustion Turbines-Siemens, with duct burners | 15.21 | Natural Gas | 51560 | MMSCF/rolling 12-MO | Two Siemens 2932 MMBtu/H combined cycle combustion turbines , both with 300 MMBtu/H duct burners, with dry low NOx combustors, SCR, and catalytic oxidizer. Will install either 2 Siemens or 2Mitsubishi, not both (not determined). Short term limits are different with and without duct burners. This process with duct burners. | Carbon Dioxide Equivalent (CO2e) | state-of-the-art high efficiency combustion technology | 318404 | LB/H | BACT-PSD | 1435847 | T/YR | Additional limit: 840 LB/MW-H gross output. BACT is compliance with the proposed NSPS: 1000 LB CO2/MW-H gross output. 99% of the CO2e is CO2. T/YR limit is for 2 turbines.
OH-0352 | OREGON CLEAN ENERGY CENTER | 2016-05-04 | 2 Combined Cycle Combustion Turbines-Siemens, with duct burners | 15.21 | Natural Gas | 51560 | MMSCF/rolling 12-MO | Two Siemens 2932 MMBtu/H combined cycle combustion turbines , both with 300 MMBtu/H duct burners, with dry low NOx combustors, SCR, and catalytic oxidizer. Will install either 2 Siemens or 2Mitsubishi, not both (not determined). Short term limits are different with and without duct burners. This process with duct burners. | Nitrogen Oxides (NOx) | selective catalytic reduction (SCR); dry low NOx combustors; lean fuel technology | 21 | LB/H | BACT-PSD | 92 | T/YR | Testing must be in compliance with 40 CFR 60.4400. BACT: 2.0 ppmvd at 15% O2. T/YR limit is for 2 turbines.
OH-0352 | OREGON CLEAN ENERGY CENTER | 2016-05-04 | 2 Combined Cycle Combustion Turbines-Siemens, with duct burners | 15.21 | Natural Gas | 51560 | MMSCF/rolling 12-MO | Two Siemens 2932 MMBtu/H combined cycle combustion turbines , both with 300 MMBtu/H duct burners, with dry low NOx combustors, SCR, and catalytic oxidizer. Will install either 2 Siemens or 2Mitsubishi, not both (not determined). Short term limits are different with and without duct burners. This process with duct burners. | Particulate matter, total &lt; 10 Âµ (TPM10) | clean burning fuel, only natural gas | 14 | LB/H | BACT-PSD | 61.3 | T/YR | Limits are for both PM10 and PM2.5 together. Additional limit: 0.0055 lb PM10/PM2.5 per MMBtu of heat input. T/YR limit is for 2 turbines.
OH-0352 | OREGON CLEAN ENERGY CENTER | 2016-05-04 | 2 Combined Cycle Combustion Turbines-Siemens, with duct burners | 15.21 | Natural Gas | 51560 | MMSCF/rolling 12-MO | Two Siemens 2932 MMBtu/H combined cycle combustion turbines , both with 300 MMBtu/H duct burners, with dry low NOx combustors, SCR, and catalytic oxidizer. Will install either 2 Siemens or 2Mitsubishi, not both (not determined). Short term limits are different with and without duct burners. This process with duct burners. | Sulfur Dioxide (SO2) | low sulfur fuel, only burning natural gas with 0.5 GR/100 SCF | 0.0014 | LB/MMBTU | N/A | 34.2 | T/YR | Natural Gas 0.5 GR sulfur/100 SCF. T/YR limit is for 2 turbines.
OH-0352 | OREGON CLEAN ENERGY CENTER | 2016-05-04 | 2 Combined Cycle Combustion Turbines-Siemens, with duct burners | 15.21 | Natural Gas | 51560 | MMSCF/rolling 12-MO | Two Siemens 2932 MMBtu/H combined cycle combustion turbines , both with 300 MMBtu/H duct burners, with dry low NOx combustors, SCR, and catalytic oxidizer. Will install either 2 Siemens or 2Mitsubishi, not both (not determined). Short term limits are different with and without duct burners. This process with duct burners. | Visible Emissions (VE) | clean burning fuel, only natural gas | 0 |  | BACT-PSD | 0
OH-0352 | OREGON CLEAN ENERGY CENTER | 2016-05-04 | 2 Combined Cycle Combustion Turbines-Siemens, with duct burners | 15.21 | Natural Gas | 51560 | MMSCF/rolling 12-MO | Two Siemens 2932 MMBtu/H combined cycle combustion turbines , both with 300 MMBtu/H duct burners, with dry low NOx combustors, SCR, and catalytic oxidizer. Will install either 2 Siemens or 2Mitsubishi, not both (not determined). Short term limits are different with and without duct burners. This process with duct burners. | Volatile Organic Compounds (VOC) | oxidation catalyst | 5.9 | LB/H | BACT-PSD | 28.6 | T/YR | BACT: 2.0 ppmvd at 15% O2. Methods 18, 25, or 25A. T/YR limit is for 2 turbines.
OH-0352 | OREGON CLEAN ENERGY CENTER | 2016-05-04 | 2 Combined Cycle Combustion Turbines-Mitsubishi, without duct burners | 15.21 | Natural Gas | 47917 | MMSCF/rolling 12-MO | Two Mitsubishi 2932 MMBtu/H combined cycle combustion turbines , both with 300 MMBtu/H duct burners, with dry low NOx combustors, SCR, and catalytic oxidizer. Will install either 2 Siemens or 2Mitsubishi, not both (not determined). Short term limits are different with and without duct burners. This process without duct burners. | Carbon Dioxide Equivalent (CO2e) | state-of-the-art high efficiency combustion technology | 318404 | LB/H | BACT-PSD | 1394611 | T/YR | Additional limit: 840 LB/MW-H gross output. BACT is compliance with the proposed NSPS: 1000 LB CO2/MW-H gross output. 99% of the CO2e is CO2. T/YR limit is for 2 turbines.
OH-0352 | OREGON CLEAN ENERGY CENTER | 2016-05-04 | 2 Combined Cycle Combustion Turbines-Mitsubishi, without duct burners | 15.21 | Natural Gas | 47917 | MMSCF/rolling 12-MO | Two Mitsubishi 2932 MMBtu/H combined cycle combustion turbines , both with 300 MMBtu/H duct burners, with dry low NOx combustors, SCR, and catalytic oxidizer. Will install either 2 Siemens or 2Mitsubishi, not both (not determined). Short term limits are different with and without duct burners. This process without duct burners. | Carbon Monoxide | oxidation catalyst | 13.7 | LB/H | BACT-PSD | 183.9 | T/YR | BACT: 2.0 ppmvd at 15% O2. T/YR limit is for 2 turbines.
OH-0352 | OREGON CLEAN ENERGY CENTER | 2016-05-04 | 2 Combined Cycle Combustion Turbines-Mitsubishi, without duct burners | 15.21 | Natural Gas | 47917 | MMSCF/rolling 12-MO | Two Mitsubishi 2932 MMBtu/H combined cycle combustion turbines , both with 300 MMBtu/H duct burners, with dry low NOx combustors, SCR, and catalytic oxidizer. Will install either 2 Siemens or 2Mitsubishi, not both (not determined). Short term limits are different with and without duct burners. This process without duct burners. | Hydrogen Sulfide | low sulfur fuels, natural gas only | 1.2 | LB/H | BACT-PSD | 5.26 | T/YR | Additional limit: 0.00044 LB/MMBtu heat input. Natural gas 0.5 GR/100 SCF. T/YR limit is for 2 turbines.
OH-0352 | OREGON CLEAN ENERGY CENTER | 2016-05-04 | 2 Combined Cycle Combustion Turbines-Mitsubishi, without duct burners | 15.21 | Natural Gas | 47917 | MMSCF/rolling 12-MO | Two Mitsubishi 2932 MMBtu/H combined cycle combustion turbines , both with 300 MMBtu/H duct burners, with dry low NOx combustors, SCR, and catalytic oxidizer. Will install either 2 Siemens or 2Mitsubishi, not both (not determined). Short term limits are different with and without duct burners. This process without duct burners. | Nitrogen Oxides (NOx) | selective catalytic reduction (SCR); dry low NOx combustors; lean fuel technology | 22.6 | LB/H | BACT-PSD | 94.8 | T/YR | Testing must be in compliance with 40 CFR 60.4400. BACT: 2.0 ppmvd at 15% O2. T/YR limit is for 2 turbines.
OH-0352 | OREGON CLEAN ENERGY CENTER | 2016-05-04 | 2 Combined Cycle Combustion Turbines-Mitsubishi, without duct burners | 15.21 | Natural Gas | 47917 | MMSCF/rolling 12-MO | Two Mitsubishi 2932 MMBtu/H combined cycle combustion turbines , both with 300 MMBtu/H duct burners, with dry low NOx combustors, SCR, and catalytic oxidizer. Will install either 2 Siemens or 2Mitsubishi, not both (not determined). Short term limits are different with and without duct burners. This process without duct burners. | Particulate matter, total &lt; 10 Âµ (TPM10) | clean burning fuel, only natural gas | 11.3 | LB/H | BACT-PSD | 44.2 | T/YR | Limits are for both PM10 and PM2.5 together. Additional limit: 0.00384 LB PM/PM2.5 per MMBtu of heat input. T/YR limit is for 2 turbines.
OH-0352 | OREGON CLEAN ENERGY CENTER | 2016-05-04 | 2 Combined Cycle Combustion Turbines-Mitsubishi, without duct burners | 15.21 | Natural Gas | 47917 | MMSCF/rolling 12-MO | Two Mitsubishi 2932 MMBtu/H combined cycle combustion turbines , both with 300 MMBtu/H duct burners, with dry low NOx combustors, SCR, and catalytic oxidizer. Will install either 2 Siemens or 2Mitsubishi, not both (not determined). Short term limits are different with and without duct burners. This process without duct burners. | Sulfur Dioxide (SO2) | low sulfur fuel, only burning natural gas with 0.5 GR/100 SCF | 0.0014 | LB/MMBTU | N/A | 34.2 | T/YR | Natural gas 0.5 GR sulfur/100 SCF. T/YR limit is for 2 turbines.
OH-0352 | OREGON CLEAN ENERGY CENTER | 2016-05-04 | 2 Combined Cycle Combustion Turbines-Mitsubishi, without duct burners | 15.21 | Natural Gas | 47917 | MMSCF/rolling 12-MO | Two Mitsubishi 2932 MMBtu/H combined cycle combustion turbines , both with 300 MMBtu/H duct burners, with dry low NOx combustors, SCR, and catalytic oxidizer. Will install either 2 Siemens or 2Mitsubishi, not both (not determined). Short term limits are different with and without duct burners. This process without duct burners. | Visible Emissions (VE) | clean burning fuel, only natural gas | 0 |  | BACT-PSD | 0
OH-0352 | OREGON CLEAN ENERGY CENTER | 2016-05-04 | 2 Combined Cycle Combustion Turbines-Mitsubishi, without duct burners | 15.21 | Natural Gas | 47917 | MMSCF/rolling 12-MO | Two Mitsubishi 2932 MMBtu/H combined cycle combustion turbines , both with 300 MMBtu/H duct burners, with dry low NOx combustors, SCR, and catalytic oxidizer. Will install either 2 Siemens or 2Mitsubishi, not both (not determined). Short term limits are different with and without duct burners. This process without duct burners. | Volatile Organic Compounds (VOC) | oxidation catalyst | 7.9 | LB/H | BACT-PSD | 56 | T/YR | BACT: 2.0 ppmvd VOC at 15% O2. Methods: 18, 25, or 25A. T/YR limit is for 2 turbines.
OH-0352 | OREGON CLEAN ENERGY CENTER | 2016-05-04 | Auxillary Boiler | 13.31 | Natural Gas | 99 | MMBtu/H | 99 MMBTU/H auxillary boiler with low-NOx burners and flue gas re-circulation, burning only natural gas. Boiler restricted to 2000 hours of operation per rolling 12-months. | Carbon Monoxide | Good combustion practices and using combustion optimization technology | 5.45 | LB/H | BACT-PSD | 5.45 | T/YR | BACT: 0.055 LB/MMBTU. Restricted to 2000 hours of operation per rolling 12-months.
OH-0352 | OREGON CLEAN ENERGY CENTER | 2016-05-04 | Auxillary Boiler | 13.31 | Natural Gas | 99 | MMBtu/H | 99 MMBTU/H auxillary boiler with low-NOx burners and flue gas re-circulation, burning only natural gas. Boiler restricted to 2000 hours of operation per rolling 12-months. | Nitrogen Oxides (NOx) | low NOx burners and flue gas recirculation | 1.98 | LB/H | BACT-PSD | 1.98 | T/YR | BACT: 0.020 LB/MMBTU. Restricted to 2000 hours of operation per rolling 12-months.
OH-0352 | OREGON CLEAN ENERGY CENTER | 2016-05-04 | Auxillary Boiler | 13.31 | Natural Gas | 99 | MMBtu/H | 99 MMBTU/H auxillary boiler with low-NOx burners and flue gas re-circulation, burning only natural gas. Boiler restricted to 2000 hours of operation per rolling 12-months. | Particulate matter, total &lt; 10 Âµ (TPM10) | Clean burning fuel, only burning natural gas | 0.79 | LB/H | BACT-PSD | 0.79 | T/YR | Limit is for PM10 and PM2.5 together. BACT: 0.008 LB/MMBTU. Restricted to 2000 hours of operation per rolling 12-months.
OH-0352 | OREGON CLEAN ENERGY CENTER | 2016-05-04 | Auxillary Boiler | 13.31 | Natural Gas | 99 | MMBtu/H | 99 MMBTU/H auxillary boiler with low-NOx burners and flue gas re-circulation, burning only natural gas. Boiler restricted to 2000 hours of operation per rolling 12-months. | Volatile Organic Compounds (VOC) | Good combustion practices and using combustion optimization technologies | 0.59 | LB/H | BACT-PSD | 0.59 | T/YR | BACT: 0.006 LB/MMBTU. Restricted to 2000 hours of operation per rolling 12-months.
OH-0352 | OREGON CLEAN ENERGY CENTER | 2016-05-04 | Auxillary Boiler | 13.31 | Natural Gas | 99 | MMBtu/H | 99 MMBTU/H auxillary boiler with low-NOx burners and flue gas re-circulation, burning only natural gas. Boiler restricted to 2000 hours of operation per rolling 12-months. | Carbon Dioxide Equivalent (CO2e) |  | 11671 | T/YR | BACT-PSD | 0 |  | Restricted to 2000 hours of operation per rolling 12-months.
OH-0352 | OREGON CLEAN ENERGY CENTER | 2016-05-04 | Auxillary Boiler | 13.31 | Natural Gas | 99 | MMBtu/H | 99 MMBTU/H auxillary boiler with low-NOx burners and flue gas re-circulation, burning only natural gas. Boiler restricted to 2000 hours of operation per rolling 12-months. | Sulfuric Acid (mist, vapors, etc) | only burning natural gas 0.5 GR/100 SCF | 0.011 | LB/H | BACT-PSD | 0.011 | T/YR | Restricted to 2000 hours of operation per rolling 12-months.
OH-0352 | OREGON CLEAN ENERGY CENTER | 2016-05-04 | Auxillary Boiler | 13.31 | Natural Gas | 99 | MMBtu/H | 99 MMBTU/H auxillary boiler with low-NOx burners and flue gas re-circulation, burning only natural gas. Boiler restricted to 2000 hours of operation per rolling 12-months. | Visible Emissions (VE) | Burning clean fuel, only natural gas | 0 |  | BACT-PSD | 0
OH-0352 | OREGON CLEAN ENERGY CENTER | 2016-05-04 | Emergency generator | 17.11 | diesel | 2250 | KW | Emergency diesel fired generator restricted to 500 hours of operation per rolling 12-months. | Carbon Dioxide Equivalent (CO2e) |  | 878 | T/YR | BACT-PSD | 0
OH-0352 | OREGON CLEAN ENERGY CENTER | 2016-05-04 | Emergency generator | 17.11 | diesel | 2250 | KW | Emergency diesel fired generator restricted to 500 hours of operation per rolling 12-months. | Carbon Monoxide | Purchased certified to the standards in NSPS Subpart IIII | 17.35 | LB/H | BACT-PSD | 4.34 | T/YR | Additional limit: 3.5 g CO/KW-H, standard from Subpart IIII. Method 10 if required.
OH-0352 | OREGON CLEAN ENERGY CENTER | 2016-05-04 | Emergency generator | 17.11 | diesel | 2250 | KW | Emergency diesel fired generator restricted to 500 hours of operation per rolling 12-months. | Hydrogen Sulfide |  | 0.0006 | LB/H | BACT-PSD | 0.0002 | T/YR | Additional limit: 0.000132 g H2SO4/kW-h Method 8 if required
OH-0352 | OREGON CLEAN ENERGY CENTER | 2016-05-04 | Emergency generator | 17.11 | diesel | 2250 | KW | Emergency diesel fired generator restricted to 500 hours of operation per rolling 12-months. | Nitrogen Oxides (NOx) | Purchased certified to the standards in NSPS Subpart IIII | 27.8 | LB/H | BACT-PSD | 6.95 | T/YR | Additional limits: 5.61 g NOx/kW-H; and 6.4 g NMHC + NOx/kW-hr, the standard from Subpart IIII. Method 7E if required.
OH-0352 | OREGON CLEAN ENERGY CENTER | 2016-05-04 | Emergency generator | 17.11 | diesel | 2250 | KW | Emergency diesel fired generator restricted to 500 hours of operation per rolling 12-months. | Particulate matter, total &lt; 10 Âµ (TPM10) | Purchased certified to the standards in NSPS Subpart IIII | 0.99 | LB/H | BACT-PSD | 0.25 | T/YR | Additional limit: 0.20 g PM10/kW-H NSPS standard If required Methods 201 or 201A and 202
OH-0352 | OREGON CLEAN ENERGY CENTER | 2016-05-04 | Emergency generator | 17.11 | diesel | 2250 | KW | Emergency diesel fired generator restricted to 500 hours of operation per rolling 12-months. | Volatile Organic Compounds (VOC) | Purchased certified to the standards in NSPS Subpart IIII | 3.93 | LB/H | BACT-PSD | 0.98 | T/YR | Additional limit: 0.79 g VOC/kW-h; and 6.4 g NMHC + NOx/kW-h Subpart IIII standard. Method 25A if required
OH-0352 | OREGON CLEAN ENERGY CENTER | 2016-05-04 | Emergency generator | 17.11 | diesel | 2250 | KW | Emergency diesel fired generator restricted to 500 hours of operation per rolling 12-months. | Sulfur Dioxide (SO2) |  | 0.03 | LB/H | N/A | 0.008 | T/YR | Method 6C if required
OH-0352 | OREGON CLEAN ENERGY CENTER | 2016-05-04 | Emergency generator | 17.11 | diesel | 2250 | KW | Emergency diesel fired generator restricted to 500 hours of operation per rolling 12-months. | Visible Emissions (VE) | Purchased certified to the standards in NSPS Subpart IIII | 0 |  | N/A | 0 |  | Method 9 if required
OH-0352 | OREGON CLEAN ENERGY CENTER | 2016-05-04 | 2 Combined Cycle Combustion Turbines-Mitsubishi, with duct burners | 15.21 | Natural Gas | 47917 | MMSCF/rolling 12-MO | Two Mitsubishi 2932 MMBtu/H combined cycle combustion turbines , both with 300 MMBtu/H duct burners, with dry low NOx combustors, SCR, and catalytic oxidizer. Will install either 2 Siemens or 2Mitsubishi, not both (not determined). Short term limits are different with and without duct burners. This process with duct burners. | Carbon Monoxide | oxidation catalyst | 12.7 | LB/H | BACT-PSD | 183.9 | T/YR | BACT: 2.0 ppmvd at 15% O2. T/YR limit is for 2 turbines.
OH-0352 | OREGON CLEAN ENERGY CENTER | 2016-05-04 | 2 Combined Cycle Combustion Turbines-Mitsubishi, with duct burners | 15.21 | Natural Gas | 47917 | MMSCF/rolling 12-MO | Two Mitsubishi 2932 MMBtu/H combined cycle combustion turbines , both with 300 MMBtu/H duct burners, with dry low NOx combustors, SCR, and catalytic oxidizer. Will install either 2 Siemens or 2Mitsubishi, not both (not determined). Short term limits are different with and without duct burners. This process with duct burners. | Nitrogen Oxides (NOx) | selective catalytic reduction (SCR); dry low NOx combustors; lean fuel technology | 20.8 | LB/H | BACT-PSD | 94.8 | T/YR | Testing must be in compliance with 40 CFR 60.4400. BACT: 2.0 ppmvd at 15% O2. T/YR limit is for 2 turbines.
OH-0352 | OREGON CLEAN ENERGY CENTER | 2016-05-04 | 2 Combined Cycle Combustion Turbines-Mitsubishi, with duct burners | 15.21 | Natural Gas | 47917 | MMSCF/rolling 12-MO | Two Mitsubishi 2932 MMBtu/H combined cycle combustion turbines , both with 300 MMBtu/H duct burners, with dry low NOx combustors, SCR, and catalytic oxidizer. Will install either 2 Siemens or 2Mitsubishi, not both (not determined). Short term limits are different with and without duct burners. This process with duct burners. | Particulate matter, total &lt; 10 Âµ (TPM10) | clean burning fuel, only natural gas | 10.1 | LB/H | BACT-PSD | 44.2 | T/YR | Limits are for both PM10 and PM2.5 together. Additional limit: 0.00373 LB PM10/PM2.5 per MMBtu of heat input. T/YR limit is for 2 turbines.
OH-0352 | OREGON CLEAN ENERGY CENTER | 2016-05-04 | 2 Combined Cycle Combustion Turbines-Mitsubishi, with duct burners | 15.21 | Natural Gas | 47917 | MMSCF/rolling 12-MO | Two Mitsubishi 2932 MMBtu/H combined cycle combustion turbines , both with 300 MMBtu/H duct burners, with dry low NOx combustors, SCR, and catalytic oxidizer. Will install either 2 Siemens or 2Mitsubishi, not both (not determined). Short term limits are different with and without duct burners. This process with duct burners. | Volatile Organic Compounds (VOC) | oxidation catalyst | 7.3 | LB/H | BACT-PSD | 56 | T/YR | BACT: 2.0 ppmvd VOC at 15% O2. Methods: 18, 25, or 25A. T/YR limit is for 2 turbines.
OH-0352 | OREGON CLEAN ENERGY CENTER | 2016-05-04 | 2 Combined Cycle Combustion Turbines-Mitsubishi, with duct burners | 15.21 | Natural Gas | 47917 | MMSCF/rolling 12-MO | Two Mitsubishi 2932 MMBtu/H combined cycle combustion turbines , both with 300 MMBtu/H duct burners, with dry low NOx combustors, SCR, and catalytic oxidizer. Will install either 2 Siemens or 2Mitsubishi, not both (not determined). Short term limits are different with and without duct burners. This process with duct burners. | Hydrogen Sulfide | low sulfur fuels, natural gas only | 1.2 | LB/H | BACT-PSD | 5.26 | T/YR | Additional limit: 0.00044 LB/MMBtu heat input. Natural gas 0.5 GR/100 SCF. T/YR limit is for 2 turbines.
OH-0352 | OREGON CLEAN ENERGY CENTER | 2016-05-04 | 2 Combined Cycle Combustion Turbines-Mitsubishi, with duct burners | 15.21 | Natural Gas | 47917 | MMSCF/rolling 12-MO | Two Mitsubishi 2932 MMBtu/H combined cycle combustion turbines , both with 300 MMBtu/H duct burners, with dry low NOx combustors, SCR, and catalytic oxidizer. Will install either 2 Siemens or 2Mitsubishi, not both (not determined). Short term limits are different with and without duct burners. This process with duct burners. | Visible Emissions (VE) | clean burning fuel, only natural gas | 0 |  | BACT-PSD | 0
OH-0352 | OREGON CLEAN ENERGY CENTER | 2016-05-04 | 2 Combined Cycle Combustion Turbines-Mitsubishi, with duct burners | 15.21 | Natural Gas | 47917 | MMSCF/rolling 12-MO | Two Mitsubishi 2932 MMBtu/H combined cycle combustion turbines , both with 300 MMBtu/H duct burners, with dry low NOx combustors, SCR, and catalytic oxidizer. Will install either 2 Siemens or 2Mitsubishi, not both (not determined). Short term limits are different with and without duct burners. This process with duct burners. | Sulfur Dioxide (SO2) | low sulfur fuel, only burning natural gas with 0.5 GR/100 SCF | 0.0014 | LB/MMBTU | N/A | 34.2 | T/YR | Natural gas 0.5 GR sulfur/100 SCF. T/YR limit is for 2 turbines.
OH-0352 | OREGON CLEAN ENERGY CENTER | 2016-05-04 | 2 Combined Cycle Combustion Turbines-Mitsubishi, with duct burners | 15.21 | Natural Gas | 47917 | MMSCF/rolling 12-MO | Two Mitsubishi 2932 MMBtu/H combined cycle combustion turbines , both with 300 MMBtu/H duct burners, with dry low NOx combustors, SCR, and catalytic oxidizer. Will install either 2 Siemens or 2Mitsubishi, not both (not determined). Short term limits are different with and without duct burners. This process with duct burners. | Carbon Dioxide Equivalent (CO2e) | state-of-the-art high efficiency combustion technology | 318404 | LB/H | BACT-PSD | 1394611 | T/YR | Additional limit: 840 LB/MW-H gross output. BACT is compliance with the proposed NSPS: 1000 LB CO2/MW-H gross output. 99% of the CO2e is CO2. T/YR limit is for 2 turbines.
OH-0355 | GENERAL ELECTRIC AVIATION, EVENDALE PLANT | 2016-05-04 | Test Cell 1 for Aircraft Engines and Turbines | 17.11 | JET FUEL | 0 |  | Fuels tested include jet fuel, diesel fuel, biofuels and gaseous fuels. Size of engine turbine varies, none specified. Installed with a continuous fuel flow monitor. | Nitrogen Oxides (NOx) |  | 1.7 | LB/MMBTU | LAER | 92 | T/YR | The emission limit of 1.70 LB NOX/MMBtu is considered LAER, based on design emission levels. Must develop an Emissions Protocol Document on the potential to emit.
OH-0355 | GENERAL ELECTRIC AVIATION, EVENDALE PLANT | 2016-05-04 | Test Cell 1 for Aircraft Engines and Turbines | 17.11 | JET FUEL | 0 |  | Fuels tested include jet fuel, diesel fuel, biofuels and gaseous fuels. Size of engine turbine varies, none specified. Installed with a continuous fuel flow monitor. | Carbon Monoxide |  | 5.1 | LB/MMBTU | N/A | 99.9 | T/YR | T/YR limit is in rolling 12-months and is total for both test cells and their 4 preheaters. Must develop an Emissions Protocol Document on the potential to emit.
OH-0355 | GENERAL ELECTRIC AVIATION, EVENDALE PLANT | 2016-05-04 | Test Cell 1 for Aircraft Engines and Turbines | 17.11 | JET FUEL | 0 |  | Fuels tested include jet fuel, diesel fuel, biofuels and gaseous fuels. Size of engine turbine varies, none specified. Installed with a continuous fuel flow monitor. | Volatile Organic Compounds (VOC) |  | 0.7 | LB/MMBTU | N/A | 39.9 |  | T/YR limit is in rolling 12-months and is total for both test cells and their 4 preheaters. Must develop an Emissions Protocol Document on the potential to emit.
OH-0355 | GENERAL ELECTRIC AVIATION, EVENDALE PLANT | 2016-05-04 | Test Cell 1 for Aircraft Engines and Turbines | 17.11 | JET FUEL | 0 |  | Fuels tested include jet fuel, diesel fuel, biofuels and gaseous fuels. Size of engine turbine varies, none specified. Installed with a continuous fuel flow monitor. | Particulate matter, total &lt; 10 Âµ (TPM10) |  | 0.038 | LB/MMBTU | N/A | 9.9 | T/YR | T/YR limit is in rolling 12-months and is total for both test cells and their 4 preheaters. Must develop an Emissions Protocol Document on the potential to emit.
OH-0355 | GENERAL ELECTRIC AVIATION, EVENDALE PLANT | 2016-05-04 | Test Cell 1 for Aircraft Engines and Turbines | 17.11 | JET FUEL | 0 |  | Fuels tested include jet fuel, diesel fuel, biofuels and gaseous fuels. Size of engine turbine varies, none specified. Installed with a continuous fuel flow monitor. | Sulfur Dioxide (SO2) |  | 0.11 | LB/MMBTU | N/A | 24.9 | T/YR | T/YR limit is in rolling 12-months and is total for both test cells and their 4 preheaters. Must develop an Emissions Protocol Document on the potential to emit.
OH-0355 | GENERAL ELECTRIC AVIATION, EVENDALE PLANT | 2016-05-04 | Test Cell 1 for Aircraft Engines and Turbines | 17.11 | JET FUEL | 0 |  | Fuels tested include jet fuel, diesel fuel, biofuels and gaseous fuels. Size of engine turbine varies, none specified. Installed with a continuous fuel flow monitor. | Carbon Dioxide Equivalent (CO2e) |  | 74000 | T/YR | N/A | 0 |  | T/YR limit is in rolling 12-months and is total for both test cells and their 4 preheaters. Must develop an Emissions Protocol Document on the potential to emit.
OH-0355 | GENERAL ELECTRIC AVIATION, EVENDALE PLANT | 2016-05-04 | Test Cell 2 for Aircraft Engines and Turbines | 17.11 | JET FUEL | 0 |  | Fuels tested include jet fuel, diesel fuel, biofuels and gaseous fuels. Size of engine turbine varies, none specified. Installed with a continuous fuel flow monitor. | Nitrogen Oxides (NOx) |  | 4.4 | LB/MMBTU | LAER | 80 | T/YR | The emission limit of 4.4 LB NOX/MMBtu is considered LAER, based on design emission levels. Must develop an Emissions Protocol Document on the potential to emit.
OH-0355 | GENERAL ELECTRIC AVIATION, EVENDALE PLANT | 2016-05-04 | Test Cell 2 for Aircraft Engines and Turbines | 17.11 | JET FUEL | 0 |  | Fuels tested include jet fuel, diesel fuel, biofuels and gaseous fuels. Size of engine turbine varies, none specified. Installed with a continuous fuel flow monitor. | Carbon Monoxide |  | 7.3 | LB/MMBTU | N/A | 99.9 | T/YR | T/YR limit is in rolling 12-months and is total for both test cells and their 4 preheaters. Must develop an Emissions Protocol Document on the potential to emit.
OH-0355 | GENERAL ELECTRIC AVIATION, EVENDALE PLANT | 2016-05-04 | Test Cell 2 for Aircraft Engines and Turbines | 17.11 | JET FUEL | 0 |  | Fuels tested include jet fuel, diesel fuel, biofuels and gaseous fuels. Size of engine turbine varies, none specified. Installed with a continuous fuel flow monitor. | Volatile Organic Compounds (VOC) |  | 0.7 | LB/MMBTU | N/A | 39.9 | T/YR | T/YR limit is in rolling 12-months and is total for both test cells and their 4 preheaters. Must develop an Emissions Protocol Document on the potential to emit.
OH-0355 | GENERAL ELECTRIC AVIATION, EVENDALE PLANT | 2016-05-04 | Test Cell 2 for Aircraft Engines and Turbines | 17.11 | JET FUEL | 0 |  | Fuels tested include jet fuel, diesel fuel, biofuels and gaseous fuels. Size of engine turbine varies, none specified. Installed with a continuous fuel flow monitor. | Particulate matter, total &lt; 10 Âµ (TPM10) |  | 0.038 | LB/MMBTU | N/A | 9.9 | T/YR | T/YR limit is in rolling 12-months and is total for both test cells and their 4 preheaters. Must develop an Emissions Protocol Document on the potential to emit.
OH-0355 | GENERAL ELECTRIC AVIATION, EVENDALE PLANT | 2016-05-04 | Test Cell 2 for Aircraft Engines and Turbines | 17.11 | JET FUEL | 0 |  | Fuels tested include jet fuel, diesel fuel, biofuels and gaseous fuels. Size of engine turbine varies, none specified. Installed with a continuous fuel flow monitor. | Sulfur Dioxide (SO2) |  | 0.11 | LB/MMBTU | N/A | 24.9 | T/YR | T/YR limit is in rolling 12-months and is total for both test cells and their 4 preheaters. Must develop an Emissions Protocol Document on the potential to emit.
OH-0355 | GENERAL ELECTRIC AVIATION, EVENDALE PLANT | 2016-05-04 | Test Cell 2 for Aircraft Engines and Turbines | 17.11 | JET FUEL | 0 |  | Fuels tested include jet fuel, diesel fuel, biofuels and gaseous fuels. Size of engine turbine varies, none specified. Installed with a continuous fuel flow monitor. | Carbon Dioxide Equivalent (CO2e) |  | 74000 | T/YR | N/A | 0 |  | T/YR limit is in rolling 12-months and is total for both test cells and their 4 preheaters. Must develop an Emissions Protocol Document on the potential to emit.
OH-0355 | GENERAL ELECTRIC AVIATION, EVENDALE PLANT | 2016-05-04 | 4 Indirect-Fired Air Preheaters | 13.31 | Natural gas | 0 |  | Four preheaters for 2 production test cells for aviation engines and turbines | Nitrogen Oxides (NOx) |  | 0.14 | LB/MMBTU | LAER | 3.9 | T/YR | The emission limit of 0.14 LB NOX/MMBtu is considered LAER, based on design emission levels. 0.03 lb/MMBtu when operating below 60% capacity. The T/YR limit is per rolling 12-months. Must develop an Emissions Protocol Document on the potential to emit.
OH-0355 | GENERAL ELECTRIC AVIATION, EVENDALE PLANT | 2016-05-04 | 4 Indirect-Fired Air Preheaters | 13.31 | Natural gas | 0 |  | Four preheaters for 2 production test cells for aviation engines and turbines | Carbon Monoxide |  | 0.15 | LB/MMBTU | N/A | 99.9 | T/YR | T/YR limit is in rolling 12-months and is total for both test cells and their 4 preheaters. Must develop an Emissions Protocol Document on the potential to emit.
OH-0355 | GENERAL ELECTRIC AVIATION, EVENDALE PLANT | 2016-05-04 | 4 Indirect-Fired Air Preheaters | 13.31 | Natural gas | 0 |  | Four preheaters for 2 production test cells for aviation engines and turbines | Particulate matter, total &lt; 10 Âµ (TPM10) |  | 0.007 | LB/MMBTU | N/A | 9.9 | T/YR | T/YR limit is in rolling 12-months and is total for both test cells and their 4 preheaters. Must develop an Emissions Protocol Document on the potential to emit.
OH-0355 | GENERAL ELECTRIC AVIATION, EVENDALE PLANT | 2016-05-04 | 4 Indirect-Fired Air Preheaters | 13.31 | Natural gas | 0 |  | Four preheaters for 2 production test cells for aviation engines and turbines | Sulfur Dioxide (SO2) |  | 0.001 | LB/MMBTU | N/A | 24.9 | T/YR | T/YR limit is in rolling 12-months and is total for both test cells and their 4 preheaters. Must develop an Emissions Protocol Document on the potential to emit.
OH-0355 | GENERAL ELECTRIC AVIATION, EVENDALE PLANT | 2016-05-04 | 4 Indirect-Fired Air Preheaters | 13.31 | Natural gas | 0 |  | Four preheaters for 2 production test cells for aviation engines and turbines | Volatile Organic Compounds (VOC) |  | 0.005 | LB/MMBTU | N/A | 39.9 | T/YR | T/YR limit is in rolling 12-months and is total for both test cells and their 4 preheaters. Must develop an Emissions Protocol Document on the potential to emit.
OH-0355 | GENERAL ELECTRIC AVIATION, EVENDALE PLANT | 2016-05-04 | 4 Indirect-Fired Air Preheaters | 13.31 | Natural gas | 0 |  | Four preheaters for 2 production test cells for aviation engines and turbines | Carbon Dioxide Equivalent (CO2e) |  | 74000 | T/YR | N/A | 0 |  | T/YR limit is in rolling 12-months and is total for both test cells and their 4 preheaters. Must develop an Emissions Protocol Document on the potential to emit.
*OH-0359 | DTE MARIETTA | 2016-07-07 | Turbine/Heat Recovery Steam Generator (P001) | 16.25 | natural gas | 0 |  |  | Carbon Dioxide Equivalent (CO2e) | high efficiency design (natural gas-fired, waste heat recovery) | 0 |  | BACT-PSD | 0
*OH-0359 | DTE MARIETTA | 2016-07-07 | black start generator w/ 1,141 hp diesel engine (P002) | 17.11 | diesel fuel | 1141 | horsepower |  | Carbon Dioxide Equivalent (CO2e) |  | 0 |  | RACT | 0
*OH-0359 | DTE MARIETTA | 2016-07-07 | Backup Boilers (B001, B002) | 13.31 | natural gas | 96.5 | MMBTU/H | Two boilers, each with maximum heat input capacity of 96.5 MMBtu/hr. | Carbon Dioxide Equivalent (CO2e) | Annual tune-ups, operating and maintenance practices. | 0 |  | BACT-PSD | 0
OK-0128 | MID AMERICAN STEEL ROLLING MILL | 2010-12-17 | Continuous Caster | 81.23 | natural gas | 0 |  |  | Particulate matter, total &lt; 10 Âµ (TPM10) | baghouses, natural gas fuel | 0.002 | GR/DSCF | BACT-PSD | 0.57 | LB/H
OK-0128 | MID AMERICAN STEEL ROLLING MILL | 2010-12-17 | Continuous Caster | 81.23 | natural gas | 0 |  |  | Carbon Monoxide | natural gas fuel | 0.084 | LB/MMBTU | BACT-PSD | 0.12 | LB/H
OK-0128 | MID AMERICAN STEEL ROLLING MILL | 2010-12-17 | Continuous Caster | 81.23 | natural gas | 0 |  |  | Nitrogen Oxides (NOx) | natural gas fuel | 0.1 | LB/MMBTU | BACT-PSD | 0.15 | LB/H
OK-0128 | MID AMERICAN STEEL ROLLING MILL | 2010-12-17 | Continuous Caster | 81.23 | natural gas | 0 |  |  | Sulfur Dioxide (SO2) | natural gas fuel | 0.01 | LB/H | BACT-PSD | 0
OK-0128 | MID AMERICAN STEEL ROLLING MILL | 2010-12-17 | Continuous Caster | 81.23 | natural gas | 0 |  |  | Volatile Organic Compounds (VOC) | natural gas fuel | 3.71 | LB/H | BACT-PSD | 0 |  | Emissions incude vaporized mold lubricant
OK-0128 | MID AMERICAN STEEL ROLLING MILL | 2010-12-17 | Emergency Generator | 17.11 | No. 2 diesel | 1200 | HP |  | Nitrogen Oxides (NOx) | 500 hours per year operations | 15.6 | LB/H | BACT-PSD | 3.9 | T/YR | NSPS Subpart IIII and MACT Subpart ZZZZ potentially applicable.
OK-0128 | MID AMERICAN STEEL ROLLING MILL | 2010-12-17 | Emergency Generator | 17.11 | No. 2 diesel | 1200 | HP |  | Sulfur Dioxide (SO2) | 500 hours per year, 0.05% sulfur diesel fuel | 0.49 | LB/H | BACT-PSD | 0.05 | % SULFUR IN FUEL
OK-0128 | MID AMERICAN STEEL ROLLING MILL | 2010-12-17 | Emergency Generator | 17.11 | No. 2 diesel | 1200 | HP |  | Particulate matter, total &lt; 10 Âµ (TPM10) |  | 0.84 | LB/H | BACT-PSD | 0.21 | T/YR
OK-0128 | MID AMERICAN STEEL ROLLING MILL | 2010-12-17 | Emergency Generator | 17.11 | No. 2 diesel | 1200 | HP |  | Carbon Monoxide |  | 6.6 | LB/H | BACT-PSD | 1.65 | T/YR
OK-0128 | MID AMERICAN STEEL ROLLING MILL | 2010-12-17 | Emergency Generator | 17.11 | No. 2 diesel | 1200 | HP |  | Volatile Organic Compounds (VOC) |  | 0.77 | LB/H | BACT-PSD | 0.19 | T/YR
OK-0128 | MID AMERICAN STEEL ROLLING MILL | 2010-12-17 | Ladle pre-heater and refractory drying | 13.31 | natural gas | 0 |  |  | Nitrogen Oxides (NOx) | natural gas fuel | 0.1 | LB/MMBTU | BACT-PSD | 0
OK-0128 | MID AMERICAN STEEL ROLLING MILL | 2010-12-17 | Ladle pre-heater and refractory drying | 13.31 | natural gas | 0 |  |  | Carbon Monoxide | natural gas fuel | 0.084 | LB/MMBTU | BACT-PSD | 0
OK-0128 | MID AMERICAN STEEL ROLLING MILL | 2010-12-17 | Ladle pre-heater and refractory drying | 13.31 | natural gas | 0 |  |  | Sulfur Dioxide (SO2) | natural gas fuel | 0.0006 | LB/MMBTU | BACT-PSD | 0
OK-0128 | MID AMERICAN STEEL ROLLING MILL | 2010-12-17 | Ladle pre-heater and refractory drying | 13.31 | natural gas | 0 |  |  | Particulate matter, total &lt; 10 Âµ (TPM10) | natural gas fuel | 0.0076 | LB/MMBTU | BACT-PSD | 0
OK-0128 | MID AMERICAN STEEL ROLLING MILL | 2010-12-17 | Ladle pre-heater and refractory drying | 13.31 | natural gas | 0 |  |  | Volatile Organic Compounds (VOC) | Natural gas fuel | 0.0055 | LB/MMBTU | BACT-PSD | 0
OK-0128 | MID AMERICAN STEEL ROLLING MILL | 2010-12-17 | Storage Silos | 81.29 |  | 0 |  | 3 silos: Lime, Carbon, and baghouse catch | Particulate matter, filterable &lt; 10 Âµ (FPM10) | baghouses | 0.005 | GR/DSCF | BACT-PSD | 0.03 | LB/H/SILO
OK-0128 | MID AMERICAN STEEL ROLLING MILL | 2010-12-17 | Cooling Towers | 81.29 |  | 3000 | GAL/MIN | 3 towers | Particulate matter, filterable &lt; 10 Âµ (FPM10) | high-efficiency draft eliminators | 0 |  | BACT-PSD | 0 |  | compliance with PM emissions limits cannot be verified for cooling towers
OK-0128 | MID AMERICAN STEEL ROLLING MILL | 2010-12-17 | Slag Processing | 81.29 |  | 0 |  |  | Particulate matter, filterable &lt; 10 Âµ (FPM10) | wet material | 0 |  | BACT-PSD | 0 |  | negligible emissions, unit must process wet material
OK-0128 | MID AMERICAN STEEL ROLLING MILL | 2010-12-17 | Electric Arc Furnaces | 81.21 | electric | 50 | tons per furnace |  | Particulate matter, total &lt; 10 Âµ (TPM10) | baghouse | 0.0018 | GR/DSCF | BACT-PSD | 3.75 | LB/H/FURNACE
OK-0128 | MID AMERICAN STEEL ROLLING MILL | 2010-12-17 | Electric Arc Furnaces | 81.21 | electric | 50 | tons per furnace |  | Carbon Monoxide | Use cleaned scrap | 3 | LB/T SCRAP | BACT-PSD | 120.79 | LB/H/FURNACE
OK-0128 | MID AMERICAN STEEL ROLLING MILL | 2010-12-17 | Electric Arc Furnaces | 81.21 | electric | 50 | tons per furnace |  | Nitrogen Oxides (NOx) |  | 0.3 | LB/T SCRAP | BACT-PSD | 12.94 | LB/H/FURNACE
OK-0128 | MID AMERICAN STEEL ROLLING MILL | 2010-12-17 | Electric Arc Furnaces | 81.21 | electric | 50 | tons per furnace |  | Sulfur Dioxide (SO2) | cleaned scrap | 0.3 | LB/T SCRAP | BACT-PSD | 12.01 | LB/H/FURNACE
OK-0128 | MID AMERICAN STEEL ROLLING MILL | 2010-12-17 | Electric Arc Furnaces | 81.21 | electric | 50 | tons per furnace |  | Volatile Organic Compounds (VOC) | cleaned scrap | 0.3 | LB/T SCRAP | BACT-PSD | 12.05 | LB/H/FURNACE
OK-0128 | MID AMERICAN STEEL ROLLING MILL | 2010-12-17 | Ladle Metallurgy Furnace | 81.22 |  | 0 |  |  | Particulate matter, total &lt; 10 Âµ (TPM10) | baghouse, direct evacuation canopy | 0.002 | GR/DSCF | BACT-PSD | 0.47 | LB/H | final consideration may involve discharging LMF to EAF baghouse
OK-0128 | MID AMERICAN STEEL ROLLING MILL | 2010-12-17 | Ladle Metallurgy Furnace | 81.22 |  | 0 |  |  | Carbon Monoxide |  | 0.1 | LB/T | BACT-PSD | 8 | LB/H
OK-0128 | MID AMERICAN STEEL ROLLING MILL | 2010-12-17 | Ladle Metallurgy Furnace | 81.22 |  | 0 |  |  | Nitrogen Oxides (NOx) |  | 0.05 | LB/T SCRAP | BACT-PSD | 4 | LB/H
OK-0128 | MID AMERICAN STEEL ROLLING MILL | 2010-12-17 | Ladle Metallurgy Furnace | 81.22 |  | 0 |  |  | Sulfur Dioxide (SO2) |  | 0.05 | LB/T | BACT-PSD | 4 | LB/H
OK-0128 | MID AMERICAN STEEL ROLLING MILL | 2010-12-17 | Ladle Metallurgy Furnace | 81.22 |  | 0 |  |  | Volatile Organic Compounds (VOC) |  | 0.035 | LB/T | BACT-PSD | 2.8 | LB/H
OK-0129 | CHOUTEAU POWER PLANT | 2010-02-18 | COMBINED CYCLE COGENERATION &gt;25MW | 15.21 | NATURAL GAS | 1882 | MMBTU/H | SIEMENS V84.3A | Carbon Monoxide | GOOD COMBUSTION | 8 | PPMV | BACT-PSD | 51.32 | PPMV
OK-0129 | CHOUTEAU POWER PLANT | 2010-02-18 | COMBINED CYCLE COGENERATION &gt;25MW | 15.21 | NATURAL GAS | 1882 | MMBTU/H | SIEMENS V84.3A | Nitrogen Oxides (NOx) | DRY LOW-NOX | 568 | LB/EVENT | BACT-PSD | 142 | LB/EVENT | NOX FOR STARTUP/SHUTDOWN ENDS WHEN NORMAL OPERATION BEGINS W/SCR OPERATIONAL
OK-0129 | CHOUTEAU POWER PLANT | 2010-02-18 | COMBINED CYCLE COGENERATION &gt;25MW | 15.21 | NATURAL GAS | 1882 | MMBTU/H | SIEMENS V84.3A | Nitrogen Oxides (NOx) | SCR AND DRY LOW-NOX | 2 | PPM | BACT-PSD | 15.25 | LB/H | 10 PPM NH3
OK-0129 | CHOUTEAU POWER PLANT | 2010-02-18 | COMBINED CYCLE COGENERATION &gt;25MW | 15.21 | NATURAL GAS | 1882 | MMBTU/H | SIEMENS V84.3A | Carbon Monoxide | GOOD COMBUSTION | 1596 | LB/EVENT | BACT-PSD | 399 | LB/EVENT | CO FOR STARTUP/SHUTDOWN ENDS WHEN NORMAL OPERATION BEGINS W/SCR OPERATIONAL
OK-0129 | CHOUTEAU POWER PLANT | 2010-02-18 | COMBINED CYCLE COGENERATION &gt;25MW | 15.21 | NATURAL GAS | 1882 | MMBTU/H | SIEMENS V84.3A | Volatile Organic Compounds (VOC) | GOOD COMBUSTION | 0.3 | PPM | BACT-PSD | 5.27 | LB/H
OK-0129 | CHOUTEAU POWER PLANT | 2010-02-18 | COMBINED CYCLE COGENERATION &gt;25MW | 15.21 | NATURAL GAS | 1882 | MMBTU/H | SIEMENS V84.3A | Particulate matter, total &lt; 10 Âµ (TPM10) | NATURAL GAS FUEL | 6.59 | LB/H | N/A | 0.0035 | LB/MMBTU
OK-0129 | CHOUTEAU POWER PLANT | 2010-02-18 | COMBINED CYCLE COGENERATION &gt;25MW | 15.21 | NATURAL GAS | 1882 | MMBTU/H | SIEMENS V84.3A | Sulfur Dioxide (SO2) | NATURAL GAS FUEL | 1.06 | LB/H | N/A | 0
OK-0129 | CHOUTEAU POWER PLANT | 2010-02-18 | COOLING TOWER | 99.999 |  | 9 | CELLS |  | Particulate matter, total (TPM) | DRIFT ELIMINATORS | 0.4 | LB/H/CELL | BACT-PSD | 0
OK-0129 | CHOUTEAU POWER PLANT | 2010-02-18 | AUXILIARY BOILER | 13.31 | NATURAL GAS | 33.5 | MMBTU/H |  | Carbon Monoxide | GOOD COMBUSTION | 5.02 | LB/H | N/A | 0
OK-0129 | CHOUTEAU POWER PLANT | 2010-02-18 | AUXILIARY BOILER | 13.31 | NATURAL GAS | 33.5 | MMBTU/H |  | Volatile Organic Compounds (VOC) | GOOD COMBUSTION | 0.54 | LB/H | BACT-PSD | 0
OK-0129 | CHOUTEAU POWER PLANT | 2010-02-18 | AUXILIARY BOILER | 13.31 | NATURAL GAS | 33.5 | MMBTU/H |  | Sulfur Dioxide (SO2) | LOW SULFUR FUEL | 0.03 | LB/H | N/A | 0
OK-0129 | CHOUTEAU POWER PLANT | 2010-02-18 | AUXILIARY BOILER | 13.31 | NATURAL GAS | 33.5 | MMBTU/H |  | Nitrogen Oxides (NOx) | LOW-NOX BURNERS | 0.07 | LB/MMBTU | BACT-PSD | 2.36 | LB/H
OK-0129 | CHOUTEAU POWER PLANT | 2010-02-18 | FUEL GAS HEATER (H2O BATH) | 13.31 |  | 18.8 | MMBTU/H |  | Nitrogen Oxides (NOx) |  | 2.7 | LB/H | BACT-PSD | 0
OK-0129 | CHOUTEAU POWER PLANT | 2010-02-18 | FUEL GAS HEATER (H2O BATH) | 13.31 |  | 18.8 | MMBTU/H |  | Carbon Monoxide |  | 0.39 | LB/H | N/A | 0
OK-0129 | CHOUTEAU POWER PLANT | 2010-02-18 | FUEL GAS HEATER (H2O BATH) | 13.31 |  | 18.8 | MMBTU/H |  | Volatile Organic Compounds (VOC) |  | 0.1 | LB/H | BACT-PSD | 0
OK-0129 | CHOUTEAU POWER PLANT | 2010-02-18 | FUEL GAS HEATER (H2O BATH) | 13.31 |  | 18.8 | MMBTU/H |  | Sulfur Dioxide (SO2) | LOW SULFUR FUEL | 0.01 | LB/H | N/A | 0
OK-0129 | CHOUTEAU POWER PLANT | 2010-02-18 | FUEL GAS HEATER (H2O BATH) | 13.31 |  | 18.8 | MMBTU/H |  | Particulate matter, total &lt; 10 Âµ (TPM10) |  | 0.1 | LB/H | N/A | 0
OK-0129 | CHOUTEAU POWER PLANT | 2010-02-18 | EMERGENCY DIESEL GENERATOR (2200 HP) | 17.11 | LOW SULFUR DIESEL | 2200 | HP |  | Nitrogen Oxides (NOx) |  | 23.15 | LB/H | BACT-PSD | 6.4 | G/KW-H
OK-0129 | CHOUTEAU POWER PLANT | 2010-02-18 | EMERGENCY DIESEL GENERATOR (2200 HP) | 17.11 | LOW SULFUR DIESEL | 2200 | HP |  | Carbon Monoxide |  | 12.66 | LB/H | BACT-PSD | 3.5 | G/KW-H
OK-0129 | CHOUTEAU POWER PLANT | 2010-02-18 | EMERGENCY DIESEL GENERATOR (2200 HP) | 17.11 | LOW SULFUR DIESEL | 2200 | HP |  | Volatile Organic Compounds (VOC) | GOOD COMBUSTION | 1.55 | LB/H | BACT-PSD | 0
OK-0129 | CHOUTEAU POWER PLANT | 2010-02-18 | EMERGENCY DIESEL GENERATOR (2200 HP) | 17.11 | LOW SULFUR DIESEL | 2200 | HP |  | Particulate matter, total &lt; 10 Âµ (TPM10) |  | 0.72 | LB/H | BACT-PSD | 0.2 | G/KW-H
OK-0129 | CHOUTEAU POWER PLANT | 2010-02-18 | EMERGENCY DIESEL GENERATOR (2200 HP) | 17.11 | LOW SULFUR DIESEL | 2200 | HP |  | Sulfur Dioxide (SO2) | LOW SULFUR DIESEL 0.05%S | 0.89 | LB/H | BACT-PSD | 0
OK-0129 | CHOUTEAU POWER PLANT | 2010-02-18 | EMERGENCY FIRE PUMP (267-HP DIESEL) | 17.21 | LOW SULFUR DIESEL | 267 | HP |  | Nitrogen Oxides (NOx) |  | 4.59 | LB/H | BACT-PSD | 7.8 | G/HP-H
OK-0129 | CHOUTEAU POWER PLANT | 2010-02-18 | EMERGENCY FIRE PUMP (267-HP DIESEL) | 17.21 | LOW SULFUR DIESEL | 267 | HP |  | Carbon Monoxide |  | 2.6 | G/HP-H | BACT-PSD | 0
OK-0129 | CHOUTEAU POWER PLANT | 2010-02-18 | EMERGENCY FIRE PUMP (267-HP DIESEL) | 17.21 | LOW SULFUR DIESEL | 267 | HP |  | Volatile Organic Compounds (VOC) | GOOD COMBUSTION | 0.66 | LB/H | BACT-PSD | 0
OK-0129 | CHOUTEAU POWER PLANT | 2010-02-18 | EMERGENCY FIRE PUMP (267-HP DIESEL) | 17.21 | LOW SULFUR DIESEL | 267 | HP |  | Particulate matter, total &lt; 10 Âµ (TPM10) |  | 0.24 | LB/H | BACT-PSD | 0.4 | G/HP-H
OK-0129 | CHOUTEAU POWER PLANT | 2010-02-18 | EMERGENCY FIRE PUMP (267-HP DIESEL) | 17.21 | LOW SULFUR DIESEL | 267 | HP |  | Sulfur Dioxide (SO2) | LOW SULFUR DIESEL | 0.11 | LB/H | BACT-PSD | 0
OK-0145 | BROKEN BOW OSB MILL | 2018-05-11 | Energy System/Dryers and RTO Burners | 12.12 | Wood | 80 | Oven Dried Tons/hr | Regenerative Thermal Oxidizer (RTO) ; Oven Dried Tons (ODT) ; The energy system/dryers are controlled by a regenerative thermal oxidizer (RTO). Emissions from the energy source/dryers and the RTO burners are being emitted through a common exhaust stack. As such, emissions from the RTO burners cannot be separated from those of the energy source and dryers and are therefore combined together with the energy source and dryers here and in the BACT analysis. | Nitrogen Oxides (NOx) | Staged Combustion | 2.57 | LB/ODT | BACT-PSD | 900.53 | TPY | Compliance based on monitoring dryer throughput (12-mo rolling avg) and annual stack test.
OK-0145 | BROKEN BOW OSB MILL | 2018-05-11 | Energy System/Dryers and RTO Burners | 12.12 | Wood | 80 | Oven Dried Tons/hr | Regenerative Thermal Oxidizer (RTO) ; Oven Dried Tons (ODT) ; The energy system/dryers are controlled by a regenerative thermal oxidizer (RTO). Emissions from the energy source/dryers and the RTO burners are being emitted through a common exhaust stack. As such, emissions from the RTO burners cannot be separated from those of the energy source and dryers and are therefore combined together with the energy source and dryers here and in the BACT analysis. | Carbon Monoxide | Regenerative Thermal Oxidizer (RTO) | 1.16 | LB/ODT | BACT-PSD | 406.46 | TPY | Compliance based on monitoring dryer throughput (12-mo rolling avg) and bi-annual stack test
OK-0145 | BROKEN BOW OSB MILL | 2018-05-11 | Energy System/Dryers and RTO Burners | 12.12 | Wood | 80 | Oven Dried Tons/hr | Regenerative Thermal Oxidizer (RTO) ; Oven Dried Tons (ODT) ; The energy system/dryers are controlled by a regenerative thermal oxidizer (RTO). Emissions from the energy source/dryers and the RTO burners are being emitted through a common exhaust stack. As such, emissions from the RTO burners cannot be separated from those of the energy source and dryers and are therefore combined together with the energy source and dryers here and in the BACT analysis. | Volatile Organic Compounds (VOC) | RTO | 0.77 | LB/ODT | BACT-PSD | 269.81 | TPY | Monitor dryer throughput (12-mo rolling avg) and stack test every other year.
OK-0145 | BROKEN BOW OSB MILL | 2018-05-11 | Energy System/Dryers and RTO Burners | 12.12 | Wood | 80 | Oven Dried Tons/hr | Regenerative Thermal Oxidizer (RTO) ; Oven Dried Tons (ODT) ; The energy system/dryers are controlled by a regenerative thermal oxidizer (RTO). Emissions from the energy source/dryers and the RTO burners are being emitted through a common exhaust stack. As such, emissions from the RTO burners cannot be separated from those of the energy source and dryers and are therefore combined together with the energy source and dryers here and in the BACT analysis. | Particulate matter, total &lt; 10 Âµ (TPM10) | Wet ESP | 0.23 | LB/ODT | BACT-PSD | 82 | TPY | Monitor dryer throughput (12-mo rolling avg) and stack test every 5 years
OK-0145 | BROKEN BOW OSB MILL | 2018-05-11 | Energy System/Dryers and RTO Burners | 12.12 | Wood | 80 | Oven Dried Tons/hr | Regenerative Thermal Oxidizer (RTO) ; Oven Dried Tons (ODT) ; The energy system/dryers are controlled by a regenerative thermal oxidizer (RTO). Emissions from the energy source/dryers and the RTO burners are being emitted through a common exhaust stack. As such, emissions from the RTO burners cannot be separated from those of the energy source and dryers and are therefore combined together with the energy source and dryers here and in the BACT analysis. | Sulfur Dioxide (SO2) |  | 0.18 | LB/ODT | BACT-PSD | 61.6 | TPY | Monitor dryer throughput (12-mo rolling total) and stack test once every 5 years
OK-0145 | BROKEN BOW OSB MILL | 2018-05-11 | Energy System/Dryers and RTO Burners | 12.12 | Wood | 80 | Oven Dried Tons/hr | Regenerative Thermal Oxidizer (RTO) ; Oven Dried Tons (ODT) ; The energy system/dryers are controlled by a regenerative thermal oxidizer (RTO). Emissions from the energy source/dryers and the RTO burners are being emitted through a common exhaust stack. As such, emissions from the RTO burners cannot be separated from those of the energy source and dryers and are therefore combined together with the energy source and dryers here and in the BACT analysis. | Carbon Dioxide Equivalent (CO2e) | Use biomass fuel and good combustion/operating practices | 792.44 | TPY | BACT-PSD | 117.1 | LB/MMBTU
OK-0145 | BROKEN BOW OSB MILL | 2018-05-11 | Oriented Strand Board (OSB) Press | 30.52 |  | 110 | MSF/hr | MSF - thousand square feet / hr (daily avg) on a 3/8&lsquo;&lsquo; basis | Volatile Organic Compounds (VOC) | Biofilter | 0.42 | LB/MSF | BACT-PSD | 204.3 | TPY | Stack test every 5 years
OK-0145 | BROKEN BOW OSB MILL | 2018-05-11 | Oriented Strand Board (OSB) Press | 30.52 |  | 110 | MSF/hr | MSF - thousand square feet / hr (daily avg) on a 3/8&lsquo;&lsquo; basis | Carbon Monoxide | Good operating practice | 11.6 | TPY | BACT-PSD | 0
OK-0145 | BROKEN BOW OSB MILL | 2018-05-11 | Oriented Strand Board (OSB) Press | 30.52 |  | 110 | MSF/hr | MSF - thousand square feet / hr (daily avg) on a 3/8&lsquo;&lsquo; basis | Particulate matter, total &lt; 10 Âµ (TPM10) | Good operating practice | 58.7 | TPY | BACT-PSD | 0 |  | Stack test every 5 years
OK-0145 | BROKEN BOW OSB MILL | 2018-05-11 | Oriented Strand Board (OSB) Press | 30.52 |  | 110 | MSF/hr | MSF - thousand square feet / hr (daily avg) on a 3/8&lsquo;&lsquo; basis | Nitrogen Oxides (NOx) | Good operating practice | 9.6 | TPY | BACT-PSD | 0
OK-0145 | BROKEN BOW OSB MILL | 2018-05-11 | Oriented Strand Board (OSB) Press | 30.52 |  | 110 | MSF/hr | MSF - thousand square feet / hr (daily avg) on a 3/8&lsquo;&lsquo; basis | Sulfur Oxides (SOx) |  | 4.8 | TPY | BACT-PSD | 0
OK-0145 | BROKEN BOW OSB MILL | 2018-05-11 | Oriented Strand Board (OSB) Press | 30.52 |  | 110 | MSF/hr | MSF - thousand square feet / hr (daily avg) on a 3/8&lsquo;&lsquo; basis | Carbon Dioxide Equivalent (CO2e) | Operating biofilter in accordance with manufacturer's guidance; No emission limit proposed because a limit would work against controlling VOC. | 0 |  | BACT-PSD | 0 |  | No emission limit proposed because a limit would work against controlling VOC.
OK-0145 | BROKEN BOW OSB MILL | 2018-05-11 | PM Control System | 30.54 |  | 80 | ODT/hr |  | Particulate matter, total &lt; 10 Âµ (TPM10) | Baghouse/Fabric filter | 0 |  | BACT-PSD | 0
OK-0145 | BROKEN BOW OSB MILL | 2018-05-11 | PM Control System | 30.59 |  | 110 | MSF/hr |  | Volatile Organic Compounds (VOC) |  | 0 |  | BACT-PSD | 0 |  | Estimates of emissions from the various baghouses have been updated in accordance with available engineering test data.
OK-0145 | BROKEN BOW OSB MILL | 2018-05-11 | Branding Operations | 41.999 |  | 0 |  |  | Volatile Organic Compounds (VOC) | Use inks that have a VOC content equal to or less than 7.76% VOC | 7.5 | TPY | BACT-PSD | 0
OK-0145 | BROKEN BOW OSB MILL | 2018-05-11 | Emerg Diesel Gen, Fire Pump, Rail Steam Gen, Air Makeup Units | 17.11 | Diesel | 0 |  | Also some activity that is 19.600 | Nitrogen Oxides (NOx) |  | 0 |  | BACT-PSD | 0 |  | Also CO, VOC, and SO2. Equipment design and limitation on hours of operation
OK-0145 | BROKEN BOW OSB MILL | 2018-05-11 | Natural Gas Fired Sources | 19.6 | Natural Gas | 0 |  |  | Carbon Dioxide Equivalent (CO2e) | Good Combustion/operating practices. | 0 |  | BACT-PSD | 0 |  | aGHG emission factors from the GHG Mandatory Reporting rule (40 CFR Part 98) Subpart C, Table C-1 and C-2
OK-0145 | BROKEN BOW OSB MILL | 2018-05-11 | Storage Vessels | 42.009 |  | 0 |  |  | Volatile Organic Compounds (VOC) |  | 0 |  | BACT-PSD | 0 |  | Good Design/Operation
OK-0154 | MOORELAND GENERATING STA | 2016-07-29 | Combustion Turbine | 15.21 | Natural Gas | 360 | MW | This process represents the GE option for the project - One GE 7FA.05 natural gas-fired combustion turbine generator with an 820.5 MMBTUH duct burner. | Nitrogen Oxides (NOx) | Dry Low-NOx burners with SCR. | 2 | PPMVD@15% O2 | BACT-PSD | 23 | LB/HR
OK-0154 | MOORELAND GENERATING STA | 2016-07-29 | Combustion Turbine | 15.21 | Natural Gas | 360 | MW | This process represents the GE option for the project - One GE 7FA.05 natural gas-fired combustion turbine generator with an 820.5 MMBTUH duct burner. | Carbon Monoxide | Oxidation catalyst and good combustion practice. | 2 | PPMVD@15%O2 | BACT-PSD | 14 | LB/HR
OK-0154 | MOORELAND GENERATING STA | 2016-07-29 | Combustion Turbine | 15.21 | Natural Gas | 360 | MW | This process represents the GE option for the project - One GE 7FA.05 natural gas-fired combustion turbine generator with an 820.5 MMBTUH duct burner. | Volatile Organic Compounds (VOC) | Oxidation catalyst and good combustion practices. | 5 | PPMVD@15%O2 | BACT-PSD | 17 | LB/HR
OK-0154 | MOORELAND GENERATING STA | 2016-07-29 | Combustion Turbine | 15.21 | Natural Gas | 360 | MW | This process represents the GE option for the project - One GE 7FA.05 natural gas-fired combustion turbine generator with an 820.5 MMBTUH duct burner. | Particulate matter, total &lt; 2.5 Âµ (TPM2.5) | LOW ASH FUEL AND COMBUSTION CONTROL. | 22.1 | LB/HR | BACT-PSD | 31.8 | LB/HR
OK-0154 | MOORELAND GENERATING STA | 2016-07-29 | Combustion Turbine | 15.21 | Natural Gas | 360 | MW | This process represents the GE option for the project - One GE 7FA.05 natural gas-fired combustion turbine generator with an 820.5 MMBTUH duct burner. | Carbon Dioxide Equivalent (CO2e) | EFFICIENT DESIGN AND COMBUSTION. | 1000 | LB/MW-HR | BACT-PSD | 0
OK-0154 | MOORELAND GENERATING STA | 2016-07-29 | COMBUSTION TURBINE | 15.21 | NATURAL GAS | 360 | MW | This process represents the Siemens option for the project - One Siemens SGT6-5000F5 natural gas-fired combustion turbine generator with an 820.3 MMBTUH duct burner. | Nitrogen Oxides (NOx) | DRY LOW-NOx BURNER WITH SCR. | 2 | PPMVD@15% O2 | BACT-PSD | 23.8 | LB/HR
OK-0154 | MOORELAND GENERATING STA | 2016-07-29 | COMBUSTION TURBINE | 15.21 | NATURAL GAS | 360 | MW | This process represents the Siemens option for the project - One Siemens SGT6-5000F5 natural gas-fired combustion turbine generator with an 820.3 MMBTUH duct burner. | Carbon Monoxide | OXIDATION CATALYST AND GOOD COMBUSTION PRACTICES. | 2 | PPMVD@15% O2 | BACT-PSD | 14.5 | LB/HR
OK-0154 | MOORELAND GENERATING STA | 2016-07-29 | COMBUSTION TURBINE | 15.21 | NATURAL GAS | 360 | MW | This process represents the Siemens option for the project - One Siemens SGT6-5000F5 natural gas-fired combustion turbine generator with an 820.3 MMBTUH duct burner. | Volatile Organic Compounds (VOC) | OXIDATION CATALYST AND GOOD COMBUSTION PRACTICES. | 5 | PPMVD@15% O2 | BACT-PSD | 17 | LB/HR
OK-0154 | MOORELAND GENERATING STA | 2016-07-29 | COMBUSTION TURBINE | 15.21 | NATURAL GAS | 360 | MW | This process represents the Siemens option for the project - One Siemens SGT6-5000F5 natural gas-fired combustion turbine generator with an 820.3 MMBTUH duct burner. | Particulate matter, total &lt; 2.5 Âµ (TPM2.5) | LOW ASH FUEL AND COMBUSTION CONTROL. | 22.2 | LB/HR | BACT-PSD | 31.6 | LB/HR
OK-0154 | MOORELAND GENERATING STA | 2016-07-29 | COMBUSTION TURBINE | 15.21 | NATURAL GAS | 360 | MW | This process represents the Siemens option for the project - One Siemens SGT6-5000F5 natural gas-fired combustion turbine generator with an 820.3 MMBTUH duct burner. | Carbon Dioxide Equivalent (CO2e) | EFFICIENT DESIGN AND COMBUSTION. | 1000 | LB/MW-HR | BACT-PSD | 0
OK-0154 | MOORELAND GENERATING STA | 2016-07-29 | DIESEL-FIRED EMERGENCY GENERATOR ENGINE | 17.11 | DIESEL | 1341 | HP | <100 HR/YR OPERATION. | Nitrogen Oxides (NOx) | COMBUSTION CONTROL | 0.011 | LB/HP-HR | BACT-PSD | 0
OK-0154 | MOORELAND GENERATING STA | 2016-07-29 | DIESEL-FIRED EMERGENCY GENERATOR ENGINE | 17.11 | DIESEL | 1341 | HP | <100 HR/YR OPERATION. | Carbon Monoxide | COMBUSTION CONTROL. | 0.001 | LB/HR | BACT-PSD | 0
OK-0154 | MOORELAND GENERATING STA | 2016-07-29 | DIESEL-FIRED EMERGENCY GENERATOR ENGINE | 17.11 | DIESEL | 1341 | HP | <100 HR/YR OPERATION. | Volatile Organic Compounds (VOC) | COMBUSTION CONTROL. | 0.0007 | LB/HP-HR | BACT-PSD | 0
OK-0154 | MOORELAND GENERATING STA | 2016-07-29 | DIESEL-FIRED EMERGENCY GENERATOR ENGINE | 17.11 | DIESEL | 1341 | HP | <100 HR/YR OPERATION. | Particulate matter, total &lt; 2.5 Âµ (TPM2.5) | COMBUSTION CONTROL. | 0.44 | LB/HR | BACT-PSD | 0
OK-0154 | MOORELAND GENERATING STA | 2016-07-29 | DIESEL-FIRED EMERGENCY GENERATOR ENGINE | 17.11 | DIESEL | 1341 | HP | <100 HR/YR OPERATION. | Carbon Dioxide Equivalent (CO2e) | A TIER 3 CERTIFIED ENGINE OPERATED < 100 HR/YR. | 81.2 | TPY | BACT-PSD | 0
OK-0154 | MOORELAND GENERATING STA | 2016-07-29 | COOLING TOWER (GE OPTION) | 99.009 | NA | 0 | NA |  | Particulate matter, total &lt; 2.5 Âµ (TPM2.5) | MAKEUP WATER CONTROLS AND 0.0005% DRIFT ELIMINATORS. | 5 | TPY | BACT-PSD | 0
OK-0154 | MOORELAND GENERATING STA | 2016-07-29 | COOLING TOWER (SIEMENS OPTION) | 99.009 | NA | 0 | NA |  | Particulate matter, total &lt; 2.5 Âµ (TPM2.5) | MAKEUP WATER CONTROLS AND 0.0005% DRIFT ELIMINATORS. | 5.6 | TPY | BACT-PSD | 0
OK-0154 | MOORELAND GENERATING STA | 2016-07-29 | DIESEL TANK (2800 GALLON) | 42.005 | NA | 2800 | GALLONS |  | Volatile Organic Compounds (VOC) | FIXED-ROOF TANK | 0 |  | BACT-PSD | 0
OK-0156 | NORTHSTAR AGRI IND ENID | 2018-05-11 | Extraction | 70.39 |  | 2500 | TONS PER DAY | Canola Oil | Volatile Organic Compounds (VOC) | Mineral Oil Scrubber | 0.29 | LB/GAL | BACT-PSD | 635 | TPY
OK-0156 | NORTHSTAR AGRI IND ENID | 2018-05-11 | Dryer/Cooler | 70.39 |  | 2500 | Tons per day |  | Volatile Organic Compounds (VOC) | Desolventizer | 157 | DEGREES F | BACT-PSD | 0
OK-0156 | NORTHSTAR AGRI IND ENID | 2018-05-11 | Crude Meal Emissions | 70.39 |  | 2500 | Tons per day |  | Volatile Organic Compounds (VOC) | Desolventizer/Toaster Operation | 157 | DEGREES F | BACT-PSD | 0
OK-0156 | NORTHSTAR AGRI IND ENID | 2018-05-11 | VOC Storage (Hexane) | 42.009 |  | 0 |  |  | Volatile Organic Compounds (VOC) | Vapor Collection and Control (Mineral Oil Scrubber) | 0 |  | N/A | 0 |  | All vapors routed to Mineral Oil Scrubber
OK-0156 | NORTHSTAR AGRI IND ENID | 2018-05-11 | Equipment Leaks | 70.39 |  | 0 |  |  | Volatile Organic Compounds (VOC) | Leak Detection and Repair (LDAR) | 0 |  | BACT-PSD | 0 |  | NFPA 36/Monitoring
OK-0156 | NORTHSTAR AGRI IND ENID | 2018-05-11 | Wastewater Evaporator | 22.9 |  | 0 |  |  | Volatile Organic Compounds (VOC) | Evaporator routed to Mineral Oil Scrubber | 0 |  | BACT-PSD | 0 |  | All vapors from evaporator routed to Mineral Oil Scrubber
OK-0156 | NORTHSTAR AGRI IND ENID | 2018-05-11 | Dry Process Exhausts | 70.29 |  | 2500 | Tons per day | Mainly grain processing | Particulate matter, total &lt; 10 Âµ (TPM10) | Baghouses | 0.005 | GR/DSCF | BACT-PSD | 0 |  | Each baghouse (13 baghouses)
OK-0156 | NORTHSTAR AGRI IND ENID | 2018-05-11 | Dry Process Exhausts | 70.29 |  | 2500 | Tons per day | Mainly grain processing | Particulate matter, total &lt; 2.5 Âµ (TPM2.5) | Baghouses | 0.005 | GR/DSCF | BACT-PSD | 0 |  | Each baghouse (13 baghouses)
OK-0156 | NORTHSTAR AGRI IND ENID | 2018-05-11 | Wet/Moist Exhaust Processes | 70.29 |  | 2500 | Tons per day | Grain processing | Particulate matter, total &lt; 10 Âµ (TPM10) | High Efficiency Cyclones | 0.13 | GR/DSCF | BACT-PSD | 0
OK-0156 | NORTHSTAR AGRI IND ENID | 2018-05-11 | Wet/Moist Exhaust Processes | 70.29 |  | 2500 | Tons per day | Grain processing | Particulate matter, total &lt; 2.5 Âµ (TPM2.5) | High Efficiency Cyclones | 0.005 | GR/DSCF | BACT-PSD | 0
OK-0156 | NORTHSTAR AGRI IND ENID | 2018-05-11 | Haul Roads | 99.14 |  | 0 |  |  | Particulate matter, fugitive | Paved Haul Roads | 0 |  | BACT-PSD | 0 |  | All of the access and haul roads at the facility will be paved to minimize fugitive emissions.
OK-0156 | NORTHSTAR AGRI IND ENID | 2018-05-11 | Gas-fired Boiler | 13.31 | Natural Gas | 95 | MMBTUH |  | Volatile Organic Compounds (VOC) | Good Combustion | 0.006 | LB/MMBTU | BACT-PSD | 0 |  | Mfg Data (3 boilers)
OK-0156 | NORTHSTAR AGRI IND ENID | 2018-05-11 | Gas-fired Boiler | 13.31 | Natural Gas | 95 | MMBTUH |  | Particulate matter, total &lt; 10 Âµ (TPM10) | Good Combustion | 0.013 | LB/MMBTU | BACT-PSD | 0 |  | Mfg Data (3 boilers)
OK-0156 | NORTHSTAR AGRI IND ENID | 2018-05-11 | Gas-fired Boiler | 13.31 | Natural Gas | 95 | MMBTUH |  | Particulate matter, total &lt; 2.5 Âµ (TPM2.5) | Good Combustion | 0.0126 | LB/MMBTU | BACT-PSD | 0 |  | Mfg Data (3 boilers)
OK-0156 | NORTHSTAR AGRI IND ENID | 2018-05-11 | Gas-fired Boiler | 13.31 | Natural Gas | 95 | MMBTUH |  | Carbon Monoxide | Economizer, Insulation, O2 train control, Energy recapture from blowdowns, and Condensate return system | 146 | LB CO2/1000 LB STEAM | BACT-PSD | 0 |  | 3 boilers
OK-0156 | NORTHSTAR AGRI IND ENID | 2018-05-11 | Refinery Boiler | 13.31 | Natural Gas | 5 | MMBTUH |  | Nitrogen Oxides (NOx) | Good Combustion | 0.0075 | LB/MMBTU | N/A | 0 |  | AP-42
OK-0156 | NORTHSTAR AGRI IND ENID | 2018-05-11 | Refinery Boiler | 13.31 | Natural Gas | 5 | MMBTUH |  | Volatile Organic Compounds (VOC) | Good Combustion | 0.0054 | LB/MMBTU | N/A | 0 |  | AP-42
OK-0156 | NORTHSTAR AGRI IND ENID | 2018-05-11 | Refinery Boiler | 13.31 | Natural Gas | 5 | MMBTUH |  | Carbon Dioxide | Good Combustion | 0 |  | N/A | 0 |  | CO2e emission estimates are based on 40 CFR Part 98 default emission factors for natural gas from Subpart C, Tables C-1 and C-2 and Global Warming Potentials from Subpart A, Table A-1.
OK-0156 | NORTHSTAR AGRI IND ENID | 2018-05-11 | Fire Pump Engine | 17.11 | Diesel | 550 | hp |  | Particulate matter, total &lt; 10 Âµ (TPM10) |  | 0.2 | GM/HP-HR | BACT-PSD | 0 |  | NSPS
OK-0156 | NORTHSTAR AGRI IND ENID | 2018-05-11 | Fire Pump Engine | 17.11 | Diesel | 550 | hp |  | Particulate matter, total &lt; 2.5 Âµ (TPM2.5) |  | 0.2 | GM/HP-HR | BACT-PSD | 0 |  | NSPS
OK-0156 | NORTHSTAR AGRI IND ENID | 2018-05-11 | Fire Pump Engine | 17.11 | Diesel | 550 | hp |  | Volatile Organic Compounds (VOC) | Good Combustion | 0.35 | LB/MMBTU | BACT-PSD | 0 |  | AP-42 (2 fire pumps)
OK-0156 | NORTHSTAR AGRI IND ENID | 2018-05-11 | Fire Pump Engine | 17.11 | Diesel | 550 | hp |  | Carbon Dioxide | Good Combustion | 0 |  | BACT-PSD | 0 |  | Tier III engines (2 engines)
OK-0156 | NORTHSTAR AGRI IND ENID | 2018-05-11 | Cooling Towers | 99.999 |  | 0 |  |  | Particulate matter, total &lt; 10 Âµ (TPM10) | Drift Eliminators | 305 | PPMW TDS | BACT-PSD | 0 |  | Drift - 0.006%
OK-0164 | MIDWEST CITY AIR DEPOT | 2016-07-06 | Diesel-Fueled Fire Pump Engines | 17.21 | Ultra-Low Sulfur Distillate Fuel | 300 | HP | Operate for 100 hours maximum annually | Volatile Organic Compounds (VOC) | 1. Good Combustion Practices. | 0.15 | GRAMS PER HP-HR | BACT-PSD | 0
OK-0164 | MIDWEST CITY AIR DEPOT | 2016-07-06 | Diesel-Fueled Fire Pump Engines | 17.21 | Ultra-Low Sulfur Distillate Fuel | 300 | HP | Operate for 100 hours maximum annually | Carbon Dioxide Equivalent (CO2e) | 1. Good Combustion Practices. 2. Efficient Design. | 44 | TONS PER YEAR | BACT-PSD | 0
OK-0164 | MIDWEST CITY AIR DEPOT | 2016-07-06 | Jet Engine Testing Cells | 17.11 | KEROSENE TYPE JET FUEL | 65000 | FT-LB THRUST | Test cells for F-139 jet engines (estimated at 52 per year). | Volatile Organic Compounds (VOC) |  | 1.7 | TONS PER YEAR | BACT-PSD | 0
OK-0164 | MIDWEST CITY AIR DEPOT | 2016-07-06 | Jet Engine Testing Cells | 17.11 | KEROSENE TYPE JET FUEL | 65000 | FT-LB THRUST | Test cells for F-139 jet engines (estimated at 52 per year). | Carbon Dioxide Equivalent (CO2e) |  | 2481 | TONS PER YEAR | BACT-PSD | 0
OK-0164 | MIDWEST CITY AIR DEPOT | 2016-07-06 | Heaters/Boilers | 13.31 | Natural Gas | 0 | MMBTUH | Eight 17.3-MMBTUH hot water boilers, four 14.5-MMBTUH and four 13.5-MMBTUH steam boilers will be subject to 40 CFR 60, NSPS, Subpart Dc, and 40 CFR 63 Subpart DDDDD. Note: Avg. Time/Condition for both VOC and GHG is a total for all units. | Volatile Organic Compounds (VOC) | 1. Use pipeline-quality natural gas. 2. Good Combustion Practices w/emission rate limit of 0.005 lb/MMBTU based on AP-42 (7/1998). | 7.1 | TONS PER YEAR | BACT-PSD | 0
OK-0164 | MIDWEST CITY AIR DEPOT | 2016-07-06 | Heaters/Boilers | 13.31 | Natural Gas | 0 | MMBTUH | Eight 17.3-MMBTUH hot water boilers, four 14.5-MMBTUH and four 13.5-MMBTUH steam boilers will be subject to 40 CFR 60, NSPS, Subpart Dc, and 40 CFR 63 Subpart DDDDD. Note: Avg. Time/Condition for both VOC and GHG is a total for all units. | Carbon Dioxide Equivalent (CO2e) | 1. Use pipeline-quality natural gas. 2. Good Combustion Practices. 3. Tune-ups for applicable boilers/heaters per 40CFR63, Subpart DDDDD. | 153716 | TONS PER YEAR | BACT-PSD | 0
OK-0175 | WILDHORSE TERMINAL | 2018-05-11 | Fugitive Emission Sources | 99.999 | NA | 0 |  | Fugitive equipment leaks, pigging equipment, and sump tanks. | Volatile Organic Compounds (VOC) |  | 0 |  | BACT-PSD | 0 |  | 40 CFR Part 112 Prepare, implement, and maintain SPCC Plan. Records of quarterly inspections, identified leaks, and corrective actions shall be maintained.
OK-0175 | WILDHORSE TERMINAL | 2018-05-11 | Emergency Use Engines &gt; 500 HP | 17.11 | Diesel | 0 |  | One (1) 700-hp firewater pump engine. | Volatile Organic Compounds (VOC) | Good combustion practices. Certified to meet EPA Tier 3 engine standards. Shall be limited to operate at no more than 500 hr/yr. | 3 | GM/HP-HR | BACT-PSD | 0 |  | 40 CFR Part 60, Subpart IIII.
OK-0175 | WILDHORSE TERMINAL | 2018-05-11 | Emergency Use Engine less than or equal to 500 HP | 17.21 | Diesel | 0 |  | One (1) 275-hp emergency generator, two (2) 176-hp firewater pump engines, and one (1) 156-hp portable stripping engine. | Volatile Organic Compounds (VOC) | Good combustion practices, certified to meet EPA Tier 3 engine standards. Gen-1, FP-1, and FP-2 shall be limited to operate no more than 500 hr/yr. | 3 | GM/HP-HR | BACT-PSD | 0 |  | 40 CFR Part 60, Subpart IIII.
OK-0175 | WILDHORSE TERMINAL | 2018-05-11 | 250,000 BBL EFR TANKS | 42.006 | NA | 10.5 | MMBBL/YR/TANK | Six (6) EFR tanks for storage of crude oil. | Volatile Organic Compounds (VOC) | Equipped with EFRs, primary mechanical shoe seals, secondary seals, and drain-dry design. | 6.43 | TONS/YR/TANK | BACT-PSD | 0 |  | 40 CFR Part 60, Subpart Kb.
OK-0175 | WILDHORSE TERMINAL | 2018-05-11 | 350,000 BBL EFR TANKS | 42.006 | NA | 14.7 | MMBBL/YR/TANK | Eight (8) EFR tanks for storage of crude oil. | Volatile Organic Compounds (VOC) | Equipped with EFRs, primary mechanical shoe seals, and drain-dry design. | 7.47 | TON/YR/TANK | BACT-PSD | 0 |  | 40 CFR Part 60, Subpart Kb.
OK-0175 | WILDHORSE TERMINAL | 2018-05-11 | 500,000 BBL EFR TANKS | 42.006 | NA | 21 | MMBBL/YR/TANK | Four (4) EFR tanks for storage of crude oil. | Volatile Organic Compounds (VOC) | Equipped with EFR, primary mechanical shoe seals, secondary seals, and drain-dry design. | 8.78 | TON/YR/TANK | BACT-PSD | 0 |  | 40 CFR Part 60, Subpart Kb.
OK-0175 | WILDHORSE TERMINAL | 2018-05-11 | 20,000 BBL EFR TANK | 42.006 | NA | 840 | MMBBL/YR | One (1) EFR tank for storage of crude oil. | Volatile Organic Compounds (VOC) | Equipped with EFR, primary mechanical shoe seal, secondary seal, and drain-dry design. | 2.16 | TON/YR | BACT-PSD | 0 |  | 40 CFR Part 60, Subpart Kb.
PA-0278 | MOXIE LIBERTY LLC/ASYLUM POWER PL T | 2015-04-03 | Emergency Generator | 17.11 | Diesel | 0 |  | The emergency generator will be restricted to operate not more than 100 hr/yr. | Carbon Monoxide |  | 0.13 | G/B-HP-H | OTHER CASE-BY-CASE | 0.42 | LB/H | Other Limit: 0.02 T/YR
PA-0278 | MOXIE LIBERTY LLC/ASYLUM POWER PL T | 2015-04-03 | Emergency Generator | 17.11 | Diesel | 0 |  | The emergency generator will be restricted to operate not more than 100 hr/yr. | Volatile Organic Compounds (VOC) |  | 0.01 | G/B-HP-H | OTHER CASE-BY-CASE | 0.03 | LB/H | VOC expressed as THC Other limit 0.01 T/YR
PA-0278 | MOXIE LIBERTY LLC/ASYLUM POWER PL T | 2015-04-03 | Emergency Generator | 17.11 | Diesel | 0 |  | The emergency generator will be restricted to operate not more than 100 hr/yr. | Nitrogen Oxides (NOx) |  | 4.93 | G/B-HP-H | OTHER CASE-BY-CASE | 0
PA-0278 | MOXIE LIBERTY LLC/ASYLUM POWER PL T | 2015-04-03 | Emergency Generator | 17.11 | Diesel | 0 |  | The emergency generator will be restricted to operate not more than 100 hr/yr. | Particulate matter, total &lt; 10 Âµ (TPM10) |  | 0.02 | G/B-HP-H | OTHER CASE-BY-CASE | 0.06 | LB/H | 0.01 T/YR
PA-0278 | MOXIE LIBERTY LLC/ASYLUM POWER PL T | 2015-04-03 | Emergency Generator | 17.11 | Diesel | 0 |  | The emergency generator will be restricted to operate not more than 100 hr/yr. | Particulate matter, total &lt; 2.5 Âµ (TPM2.5) |  | 0.02 | G/B-HP-H | OTHER CASE-BY-CASE | 0.06 | LB/H | Other Limits 0.01 T/YR
PA-0278 | MOXIE LIBERTY LLC/ASYLUM POWER PL T | 2015-04-03 | Emergency Generator | 17.11 | Diesel | 0 |  | The emergency generator will be restricted to operate not more than 100 hr/yr. | Sulfur Oxides (SOx) |  | 0.005 | G/B-HP-H | OTHER CASE-BY-CASE | 0.02 | LB/H | Expressed as SO2. Other limit: 0,01 T/YR
PA-0278 | MOXIE LIBERTY LLC/ASYLUM POWER PL T | 2015-04-03 | Fire Pump | 17.21 | Diesel | 0 |  | The fire pump will be restricted to operate not more than 100 hr/yr. | Nitrogen Oxides (NOx) |  | 2.6 | G/B-HP-H | OTHER CASE-BY-CASE | 2.6 | LB/H | Expressed as NO2. Other Limit: 0.13 T/YR
PA-0278 | MOXIE LIBERTY LLC/ASYLUM POWER PL T | 2015-04-03 | Fire Pump | 17.21 | Diesel | 0 |  | The fire pump will be restricted to operate not more than 100 hr/yr. | Carbon Monoxide |  | 0.5 | G/B-HP-H | OTHER CASE-BY-CASE | 0.51 | LB/H | other limit 0.03 T/YR
PA-0278 | MOXIE LIBERTY LLC/ASYLUM POWER PL T | 2015-04-03 | Fire Pump | 17.21 | Diesel | 0 |  | The fire pump will be restricted to operate not more than 100 hr/yr. | Volatile Organic Compounds (VOC) |  | 0.1 | G/B-HP-H | OTHER CASE-BY-CASE | 0.1 | LB/H | Expressed as THC. Other limit 0.01 T/YR
PA-0278 | MOXIE LIBERTY LLC/ASYLUM POWER PL T | 2015-04-03 | Fire Pump | 17.21 | Diesel | 0 |  | The fire pump will be restricted to operate not more than 100 hr/yr. | Particulate matter, total &lt; 10 Âµ (TPM10) |  | 0.09 | G/B-HP-H | OTHER CASE-BY-CASE | 0.09 | LB/H | Other limit: 0.01 T/YR
PA-0278 | MOXIE LIBERTY LLC/ASYLUM POWER PL T | 2015-04-03 | Fire Pump | 17.21 | Diesel | 0 |  | The fire pump will be restricted to operate not more than 100 hr/yr. | Particulate matter, total &lt; 2.5 Âµ (TPM2.5) |  | 0.09 | G/B-HP-H | OTHER CASE-BY-CASE | 0.09 | LB/H | Other limit: 0.01 T/YR
PA-0278 | MOXIE LIBERTY LLC/ASYLUM POWER PL T | 2015-04-03 | Fire Pump | 17.21 | Diesel | 0 |  | The fire pump will be restricted to operate not more than 100 hr/yr. | Sulfur Oxides (SOx) |  | 0.005 | G/B-HP-H | OTHER CASE-BY-CASE | 0.01 | LB/H | Expressed as SO2. Other limit 0.01 T/YR
PA-0278 | MOXIE LIBERTY LLC/ASYLUM POWER PL T | 2015-04-03 | Combined-cycle Turbines (2) - Natural gas fired | 15.21 | Natural Gas | 3277 | MMBTU/H | Two combine cycle Turbines, each with a combustion turbine and heat recovery steam generator with duct burner. Each combined-cycle process will be rated at 468 MW or less. The heat input rating of each combustion gas turbine is 2890 MMBtu/hr (HHV) or less, and the heat input rating of each supplemental duct burner is equal to 387 MMBtu/hr (HHV) or less. | Nitrogen Oxides (NOx) | Dry low-NOx (DLN) combustor and selective catalytic reduction (SCR) | 2 | PPMVD | BACT-PSD | 0 |  | Moxi LIberty will install CEMS to demonstrate compliance.
PA-0278 | MOXIE LIBERTY LLC/ASYLUM POWER PL T | 2015-04-03 | Combined-cycle Turbines (2) - Natural gas fired | 15.21 | Natural Gas | 3277 | MMBTU/H | Two combine cycle Turbines, each with a combustion turbine and heat recovery steam generator with duct burner. Each combined-cycle process will be rated at 468 MW or less. The heat input rating of each combustion gas turbine is 2890 MMBtu/hr (HHV) or less, and the heat input rating of each supplemental duct burner is equal to 387 MMBtu/hr (HHV) or less. | Ammonia (NH3) |  | 5 | PPMVD | OTHER CASE-BY-CASE | 0
PA-0278 | MOXIE LIBERTY LLC/ASYLUM POWER PL T | 2015-04-03 | Combined-cycle Turbines (2) - Natural gas fired | 15.21 | Natural Gas | 3277 | MMBTU/H | Two combine cycle Turbines, each with a combustion turbine and heat recovery steam generator with duct burner. Each combined-cycle process will be rated at 468 MW or less. The heat input rating of each combustion gas turbine is 2890 MMBtu/hr (HHV) or less, and the heat input rating of each supplemental duct burner is equal to 387 MMBtu/hr (HHV) or less. | Acetaldehyde | Oxidation Catalyst | 0 |  | OTHER CASE-BY-CASE | 0 |  | The optimum operating temperature is between 700 degree F to 1100 degree F. THe typical pressure differential will be between 0.7 and 1.0 inches of water.
PA-0278 | MOXIE LIBERTY LLC/ASYLUM POWER PL T | 2015-04-03 | Combined-cycle Turbines (2) - Natural gas fired | 15.21 | Natural Gas | 3277 | MMBTU/H | Two combine cycle Turbines, each with a combustion turbine and heat recovery steam generator with duct burner. Each combined-cycle process will be rated at 468 MW or less. The heat input rating of each combustion gas turbine is 2890 MMBtu/hr (HHV) or less, and the heat input rating of each supplemental duct burner is equal to 387 MMBtu/hr (HHV) or less. | Volatile Organic Compounds (VOC) | Oxidation Catalyst | 1 | PPMVD | LAER | 1.5 | PPMVD | VOC emissions will be stack tested to demonstrate compliance.
PA-0278 | MOXIE LIBERTY LLC/ASYLUM POWER PL T | 2015-04-03 | Combined-cycle Turbines (2) - Natural gas fired | 15.21 | Natural Gas | 3277 | MMBTU/H | Two combine cycle Turbines, each with a combustion turbine and heat recovery steam generator with duct burner. Each combined-cycle process will be rated at 468 MW or less. The heat input rating of each combustion gas turbine is 2890 MMBtu/hr (HHV) or less, and the heat input rating of each supplemental duct burner is equal to 387 MMBtu/hr (HHV) or less. | Carbon Dioxide Equivalent (CO2e) | Good combustion practices. | 1480086 | T/YR | BACT-PSD | 1388540 | T/YR
PA-0278 | MOXIE LIBERTY LLC/ASYLUM POWER PL T | 2015-04-03 | Combined-cycle Turbines (2) - Natural gas fired | 15.21 | Natural Gas | 3277 | MMBTU/H | Two combine cycle Turbines, each with a combustion turbine and heat recovery steam generator with duct burner. Each combined-cycle process will be rated at 468 MW or less. The heat input rating of each combustion gas turbine is 2890 MMBtu/hr (HHV) or less, and the heat input rating of each supplemental duct burner is equal to 387 MMBtu/hr (HHV) or less. | Sulfur Dioxide (SO2) | The owner/operator will be using low sulfur fuel with a sulfur content of 0.4 grains per 100 scf. | 0.0011 | LB/MMBTU | OTHER CASE-BY-CASE | 3.5 | LB/H | It is assumed that all sulfur will convert to SO2. Other Limit: 3.2000 LB/H 454 POWERBLOCK
PA-0278 | MOXIE LIBERTY LLC/ASYLUM POWER PL T | 2015-04-03 | Combined-cycle Turbines (2) - Natural gas fired | 15.21 | Natural Gas | 3277 | MMBTU/H | Two combine cycle Turbines, each with a combustion turbine and heat recovery steam generator with duct burner. Each combined-cycle process will be rated at 468 MW or less. The heat input rating of each combustion gas turbine is 2890 MMBtu/hr (HHV) or less, and the heat input rating of each supplemental duct burner is equal to 387 MMBtu/hr (HHV) or less. | Carbon Monoxide | Oxidation Catalyst | 2 | PPMVD | BACT-PSD | 15.3 | LB/H | 1-hr CEMS monitoring and combustion controls for lean combustion. Other Limit: 15.0000 LB/H 454 MW POWERBLOCK
PA-0278 | MOXIE LIBERTY LLC/ASYLUM POWER PL T | 2015-04-03 | Combined-cycle Turbines (2) - Natural gas fired | 15.21 | Natural Gas | 3277 | MMBTU/H | Two combine cycle Turbines, each with a combustion turbine and heat recovery steam generator with duct burner. Each combined-cycle process will be rated at 468 MW or less. The heat input rating of each combustion gas turbine is 2890 MMBtu/hr (HHV) or less, and the heat input rating of each supplemental duct burner is equal to 387 MMBtu/hr (HHV) or less. | Particulate matter, total (TPM) | Using fuel with little or no ash and sulfur content. | 0.004 | LB/MMBTU | BACT-PSD | 0.0057 | LB/MMBTU | FUel sulfur content of 0.4 grain/100scf
PA-0278 | MOXIE LIBERTY LLC/ASYLUM POWER PL T | 2015-04-03 | Combined-cycle Turbines (2) - Natural gas fired | 15.21 | Natural Gas | 3277 | MMBTU/H | Two combine cycle Turbines, each with a combustion turbine and heat recovery steam generator with duct burner. Each combined-cycle process will be rated at 468 MW or less. The heat input rating of each combustion gas turbine is 2890 MMBtu/hr (HHV) or less, and the heat input rating of each supplemental duct burner is equal to 387 MMBtu/hr (HHV) or less. | Hazardous Air Pollutants (HAP) | Majority of HAPs emitted are also VOCs and are controlled by Oxidation catalyst. HAP control efficency is 30%. HCHO control efficiency is expected to be at least 60%. | 6.23 | T/YR | OTHER CASE-BY-CASE | 1.32 | T/YR | Other Emissions: Hexane: 2.1 T/YR
PA-0278 | MOXIE LIBERTY LLC/ASYLUM POWER PL T | 2015-04-03 | Combined-cycle Turbines (2) - Natural gas fired | 15.21 | Natural Gas | 3277 | MMBTU/H | Two combine cycle Turbines, each with a combustion turbine and heat recovery steam generator with duct burner. Each combined-cycle process will be rated at 468 MW or less. The heat input rating of each combustion gas turbine is 2890 MMBtu/hr (HHV) or less, and the heat input rating of each supplemental duct burner is equal to 387 MMBtu/hr (HHV) or less. | Sulfuric Acid (mist, vapors, etc) |  | 0.0002 | LB/MMBTU | OTHER CASE-BY-CASE | 1.5 | LB/H | Other Emissions: 1.4 LB/H 454 MW POWERBLOCK
*PA-0282 | JOHNSON MATTHEY INC/CATALYTIC SYSTEMS DIV | 2018-05-22 | LINE 4 DRYING PROCESS (DEVON I) | 99.999 |  | 120 | Sq Ft/H |  | Nitrogen Oxides (NOx) | SCR | 2.6 | LB/H | OTHER CASE-BY-CASE | 26.6 | T/YR | Emissions from the Line 4 Drying Process are not required to be treated in the SCR and/or the SCR scrubbers when the coating line is producing catalyst inserts with nitrogen oxides (NOx) emission levels that are less than or equal to 2.6 lb/hr of NOx.
*PA-0282 | JOHNSON MATTHEY INC/CATALYTIC SYSTEMS DIV | 2018-05-22 | ENGINE TEST CELLS (6) | 19.9 | GASOLINE/DIESEL | 27 | GAL/H |  | Nitrogen Oxides (NOx) |  | 11 | T/YR | OTHER CASE-BY-CASE | 0
*PA-0282 | JOHNSON MATTHEY INC/CATALYTIC SYSTEMS DIV | 2018-05-22 | LINE 7,10, and 11 COATING PROCESSES (DEVON III) | 99.999 |  | 0 |  | PRECIOUS METALS/CERAMIC materials | Nitrogen Oxides (NOx) | SCR | 7.1 | T/YR | OTHER CASE-BY-CASE | 0 |  | Emissions from an individual drying oven may bypass the scrubbers and SCR system when that coating line is producing catalyst inserts with nitrogen oxides (NOx) emission levels that are less than or equal to 2.6 lb/hr of NOx.
*PA-0282 | JOHNSON MATTHEY INC/CATALYTIC SYSTEMS DIV | 2018-05-22 | LINE 7,10, and 11 COATING PROCESSES (DEVON III) | 99.999 |  | 0 |  | PRECIOUS METALS/CERAMIC materials | Volatile Organic Compounds (VOC) |  | 2.5 | T/YR | OTHER CASE-BY-CASE | 0
*PA-0282 | JOHNSON MATTHEY INC/CATALYTIC SYSTEMS DIV | 2018-05-22 | 650-KW BACKUP DIESEL GENERATOR | 17.11 | Diesel / #2 Oil | 45.8 | GAL/H | The permittee shall ensure that the Backup Diesel Generator shall not be operated more than fifty (50) hours per year as a 12-month rolling sum. The permittee may not, at any time, use commercial fuel oil as fuel for the Backup Diesel Generator which contains sulfur in excess of 0.3% by weight. | Nitrogen Oxides (NOx) |  | 6.9 | G/HP-H | OTHER CASE-BY-CASE | 11.34 | LB/H
*PA-0282 | JOHNSON MATTHEY INC/CATALYTIC SYSTEMS DIV | 2018-05-22 | 400-KW DIESEL EMERGENCY GENERATOR | 17.21 | #2 Oil | 29.2 | GAL/H |  | Nitrogen Oxides (NOx) |  | 6.9 | G/B-HP-H |  | 0 |  | The permittee shall ensure that the 400-kW Diesel Emergency Generator (Source ID: 200A) shall be fueled by No. 2 fuel oil with the sulfur content less than or equal to 0.2% by weight. The permittee shall limit operation of the 400-kW Diesel Emergency Generator (Source ID: 200A) to more than 50 hours of operation as a 12-month rolling sum.
*PA-0282 | JOHNSON MATTHEY INC/CATALYTIC SYSTEMS DIV | 2018-05-22 | LINES 14 &amp; 15 DRYING &amp; CALCINING | 99.999 |  | 0 |  |  | Nitrogen Oxides (NOx) |  | 13.4 | LB/H | OTHER CASE-BY-CASE | 11 | T/YR
*PA-0282 | JOHNSON MATTHEY INC/CATALYTIC SYSTEMS DIV | 2018-05-22 | AMMONIA SCRUBBER (DEVON III) | 99.999 | Ammonia | 0 |  |  | Ammonia (NH3) |  | 10 | PPMVD | OTHER CASE-BY-CASE | 0
PA-0291 | HICKORY RUN ENERGY STATION | 2016-05-27 | COMBINED CYCLE UNITS #1 and #2 | 15.21 | Natural Gas | 3.4 | MMCF/HR | The Permittee shall select and install any of the turbine options listed below (or newer versions of these turbines if the Department determines that such newer versions achieve equivalent or better emissions rates and exhaust parameters) 1. General Electric 7FA (GE 7FA) 2. Siemens SGT6-5000F (Siemens F) 3. Mitsubishi M501G (Mitsubishi G) 4. Siemens SGT6-8000H (Siemens H) The emissions listed are for the Siemens SGT6-8000H unit. | Nitrogen Oxides (NOx) | SCR | 2 | PPMVD @ 15% O2 | OTHER CASE-BY-CASE | 17.25 | TPY 12 MONTH ROLLING
PA-0291 | HICKORY RUN ENERGY STATION | 2016-05-27 | COMBINED CYCLE UNITS #1 and #2 | 15.21 | Natural Gas | 3.4 | MMCF/HR | The Permittee shall select and install any of the turbine options listed below (or newer versions of these turbines if the Department determines that such newer versions achieve equivalent or better emissions rates and exhaust parameters) 1. General Electric 7FA (GE 7FA) 2. Siemens SGT6-5000F (Siemens F) 3. Mitsubishi M501G (Mitsubishi G) 4. Siemens SGT6-8000H (Siemens H) The emissions listed are for the Siemens SGT6-8000H unit. | Carbon Monoxide | CO catalyst | 2 | PPMVD @ 15% OXYGEN | OTHER CASE-BY-CASE | 267.32 | TPY 12-MONTH ROLLING
PA-0291 | HICKORY RUN ENERGY STATION | 2016-05-27 | COMBINED CYCLE UNITS #1 and #2 | 15.21 | Natural Gas | 3.4 | MMCF/HR | The Permittee shall select and install any of the turbine options listed below (or newer versions of these turbines if the Department determines that such newer versions achieve equivalent or better emissions rates and exhaust parameters) 1. General Electric 7FA (GE 7FA) 2. Siemens SGT6-5000F (Siemens F) 3. Mitsubishi M501G (Mitsubishi G) 4. Siemens SGT6-8000H (Siemens H) The emissions listed are for the Siemens SGT6-8000H unit. | Volatile Organic Compounds (VOC) | Oxidation Catalyst | 1.5 | PPMVD @ 15% OXYGEN | OTHER CASE-BY-CASE | 93.44 | TPY 12-MONTH ROLLING
PA-0291 | HICKORY RUN ENERGY STATION | 2016-05-27 | COMBINED CYCLE UNITS #1 and #2 | 15.21 | Natural Gas | 3.4 | MMCF/HR | The Permittee shall select and install any of the turbine options listed below (or newer versions of these turbines if the Department determines that such newer versions achieve equivalent or better emissions rates and exhaust parameters) 1. General Electric 7FA (GE 7FA) 2. Siemens SGT6-5000F (Siemens F) 3. Mitsubishi M501G (Mitsubishi G) 4. Siemens SGT6-8000H (Siemens H) The emissions listed are for the Siemens SGT6-8000H unit. | Sulfur Oxides (SOx) |  | 7.19 | LB/H | OTHER CASE-BY-CASE | 28.15 | T/YR 12-MONTH ROLLIN
PA-0291 | HICKORY RUN ENERGY STATION | 2016-05-27 | COMBINED CYCLE UNITS #1 and #2 | 15.21 | Natural Gas | 3.4 | MMCF/HR | The Permittee shall select and install any of the turbine options listed below (or newer versions of these turbines if the Department determines that such newer versions achieve equivalent or better emissions rates and exhaust parameters) 1. General Electric 7FA (GE 7FA) 2. Siemens SGT6-5000F (Siemens F) 3. Mitsubishi M501G (Mitsubishi G) 4. Siemens SGT6-8000H (Siemens H) The emissions listed are for the Siemens SGT6-8000H unit. | Sulfuric Acid (mist, vapors, etc) |  | 1.08 | LB/H W/ DUCT BURNER | OTHER CASE-BY-CASE | 4.24 | T/YR 12-MONTH ROLLIN
PA-0291 | HICKORY RUN ENERGY STATION | 2016-05-27 | COMBINED CYCLE UNITS #1 and #2 | 15.21 | Natural Gas | 3.4 | MMCF/HR | The Permittee shall select and install any of the turbine options listed below (or newer versions of these turbines if the Department determines that such newer versions achieve equivalent or better emissions rates and exhaust parameters) 1. General Electric 7FA (GE 7FA) 2. Siemens SGT6-5000F (Siemens F) 3. Mitsubishi M501G (Mitsubishi G) 4. Siemens SGT6-8000H (Siemens H) The emissions listed are for the Siemens SGT6-8000H unit. | Particulate matter, fugitive |  | 18.5 | LB/H W/ DUCT BURNER | OTHER CASE-BY-CASE | 62.89 | T/YR 12-MONTH ROLLIN
PA-0291 | HICKORY RUN ENERGY STATION | 2016-05-27 | COMBINED CYCLE UNITS #1 and #2 | 15.21 | Natural Gas | 3.4 | MMCF/HR | The Permittee shall select and install any of the turbine options listed below (or newer versions of these turbines if the Department determines that such newer versions achieve equivalent or better emissions rates and exhaust parameters) 1. General Electric 7FA (GE 7FA) 2. Siemens SGT6-5000F (Siemens F) 3. Mitsubishi M501G (Mitsubishi G) 4. Siemens SGT6-8000H (Siemens H) The emissions listed are for the Siemens SGT6-8000H unit. | Ammonia (NH3) |  | 110.2 | TPY | OTHER CASE-BY-CASE | 0
PA-0291 | HICKORY RUN ENERGY STATION | 2016-05-27 | COMBINED CYCLE UNITS #1 and #2 | 15.21 | Natural Gas | 3.4 | MMCF/HR | The Permittee shall select and install any of the turbine options listed below (or newer versions of these turbines if the Department determines that such newer versions achieve equivalent or better emissions rates and exhaust parameters) 1. General Electric 7FA (GE 7FA) 2. Siemens SGT6-5000F (Siemens F) 3. Mitsubishi M501G (Mitsubishi G) 4. Siemens SGT6-8000H (Siemens H) The emissions listed are for the Siemens SGT6-8000H unit. | Carbon Dioxide Equivalent (CO2e) |  | 3665974 | TPY | OTHER CASE-BY-CASE | 0
PA-0291 | HICKORY RUN ENERGY STATION | 2016-05-27 | EMERGENCY FIREWATER PUMP | 17.21 | ULTRA LOW SULFUR DISTILLATE | 3.25 | MMBTU/H | EMERGENCY FIREWATER PUMP (450 BHP) | Particulate matter, total (TPM) |  | 0.15 | LB/H | OTHER CASE-BY-CASE | 0.01 | T/YR
PA-0291 | HICKORY RUN ENERGY STATION | 2016-05-27 | EMERGENCY FIREWATER PUMP | 17.21 | ULTRA LOW SULFUR DISTILLATE | 3.25 | MMBTU/H | EMERGENCY FIREWATER PUMP (450 BHP) | Nitrogen Oxides (NOx) |  | 1.86 | LB/H | OTHER CASE-BY-CASE | 0.09 | T/YR
PA-0291 | HICKORY RUN ENERGY STATION | 2016-05-27 | EMERGENCY FIREWATER PUMP | 17.21 | ULTRA LOW SULFUR DISTILLATE | 3.25 | MMBTU/H | EMERGENCY FIREWATER PUMP (450 BHP) | Carbon Monoxide |  | 2.58 | LB/H | OTHER CASE-BY-CASE | 0.13 | T/YR
PA-0291 | HICKORY RUN ENERGY STATION | 2016-05-27 | EMERGENCY FIREWATER PUMP | 17.21 | ULTRA LOW SULFUR DISTILLATE | 3.25 | MMBTU/H | EMERGENCY FIREWATER PUMP (450 BHP) | Volatile Organic Compounds (VOC) |  | 1.11 | LB/H | OTHER CASE-BY-CASE | 0.06 | T/YR
PA-0291 | HICKORY RUN ENERGY STATION | 2016-05-27 | EMERGENCY FIREWATER PUMP | 17.21 | ULTRA LOW SULFUR DISTILLATE | 3.25 | MMBTU/H | EMERGENCY FIREWATER PUMP (450 BHP) | Sulfur Oxides (SOx) |  | 0.0055 | LB/H | OTHER CASE-BY-CASE | 0.0003 | T/YR
PA-0291 | HICKORY RUN ENERGY STATION | 2016-05-27 | EMERGENCY FIREWATER PUMP | 17.21 | ULTRA LOW SULFUR DISTILLATE | 3.25 | MMBTU/H | EMERGENCY FIREWATER PUMP (450 BHP) | Sulfuric Acid (mist, vapors, etc) |  | 0.0012 | LB/H | OTHER CASE-BY-CASE | 0.0001 | T/YR
PA-0291 | HICKORY RUN ENERGY STATION | 2016-05-27 | EMERGENCY FIREWATER PUMP | 17.21 | ULTRA LOW SULFUR DISTILLATE | 3.25 | MMBTU/H | EMERGENCY FIREWATER PUMP (450 BHP) | Carbon Dioxide Equivalent (CO2e) |  | 33.8 | TPY | OTHER CASE-BY-CASE | 0
PA-0291 | HICKORY RUN ENERGY STATION | 2016-05-27 | AUXILIARY BOILER | 13.31 | Natural Gas | 40 | MMBTU/H |  | Particulate matter, total (TPM) |  | 0.005 | LB/MMBTU | OTHER CASE-BY-CASE | 0.46 | TPY
PA-0291 | HICKORY RUN ENERGY STATION | 2016-05-27 | AUXILIARY BOILER | 13.31 | Natural Gas | 40 | MMBTU/H |  | Nitrogen Oxides (NOx) |  | 0.011 | LB/MMBTU | OTHER CASE-BY-CASE | 1.01 | TPY
PA-0291 | HICKORY RUN ENERGY STATION | 2016-05-27 | AUXILIARY BOILER | 13.31 | Natural Gas | 40 | MMBTU/H |  | Carbon Monoxide |  | 0.036 | LB/MMBTU | OTHER CASE-BY-CASE | 3.31 | TPY
PA-0291 | HICKORY RUN ENERGY STATION | 2016-05-27 | AUXILIARY BOILER | 13.31 | Natural Gas | 40 | MMBTU/H |  | Volatile Organic Compounds (VOC) |  | 0.0015 | LB/MMBTU | OTHER CASE-BY-CASE | 0.14 | TPY
PA-0291 | HICKORY RUN ENERGY STATION | 2016-05-27 | AUXILIARY BOILER | 13.31 | Natural Gas | 40 | MMBTU/H |  | Sulfur Oxides (SOx) |  | 0.0021 | LB/MMBTU | OTHER CASE-BY-CASE | 0.19
PA-0291 | HICKORY RUN ENERGY STATION | 2016-05-27 | AUXILIARY BOILER | 13.31 | Natural Gas | 40 | MMBTU/H |  | Sulfuric Acid (mist, vapors, etc) |  | 0.0005 | LB/MMBTU | OTHER CASE-BY-CASE | 0.04 | TPY
PA-0291 | HICKORY RUN ENERGY STATION | 2016-05-27 | AUXILIARY BOILER | 13.31 | Natural Gas | 40 | MMBTU/H |  | Carbon Dioxide Equivalent (CO2e) |  | 13696 | TPY | OTHER CASE-BY-CASE | 0
PA-0291 | HICKORY RUN ENERGY STATION | 2016-05-27 | EMERGENCY GENERATOR | 17.11 | Ultra Low sulfur Distillate | 7.8 | MMBTU/H | EMERGENCY GENERATOR (1,135 BHP - 750 KW) | Particulate matter, total (TPM) |  | 0.02 | TPY | OTHER CASE-BY-CASE | 0
PA-0291 | HICKORY RUN ENERGY STATION | 2016-05-27 | EMERGENCY GENERATOR | 17.11 | Ultra Low sulfur Distillate | 7.8 | MMBTU/H | EMERGENCY GENERATOR (1,135 BHP - 750 KW) | Nitrogen Oxides (NOx) |  | 9.89 | LB/H | OTHER CASE-BY-CASE | 0.49 | T/YR
PA-0291 | HICKORY RUN ENERGY STATION | 2016-05-27 | EMERGENCY GENERATOR | 17.11 | Ultra Low sulfur Distillate | 7.8 | MMBTU/H | EMERGENCY GENERATOR (1,135 BHP - 750 KW) | Carbon Monoxide |  | 5.79 | LB/H | OTHER CASE-BY-CASE | 0.29 | T/YR
PA-0291 | HICKORY RUN ENERGY STATION | 2016-05-27 | EMERGENCY GENERATOR | 17.11 | Ultra Low sulfur Distillate | 7.8 | MMBTU/H | EMERGENCY GENERATOR (1,135 BHP - 750 KW) | Volatile Organic Compounds (VOC) |  | 0.7 | LB/H | OTHER CASE-BY-CASE | 0.03 | 12-MONTH ROLLING TOT
PA-0291 | HICKORY RUN ENERGY STATION | 2016-05-27 | EMERGENCY GENERATOR | 17.11 | Ultra Low sulfur Distillate | 7.8 | MMBTU/H | EMERGENCY GENERATOR (1,135 BHP - 750 KW) | Sulfur Oxides (SOx) |  | 0.01 | LB/H | OTHER CASE-BY-CASE | 0.0007 | T/YR
PA-0291 | HICKORY RUN ENERGY STATION | 2016-05-27 | EMERGENCY GENERATOR | 17.11 | Ultra Low sulfur Distillate | 7.8 | MMBTU/H | EMERGENCY GENERATOR (1,135 BHP - 750 KW) | Hydrogen Sulfide |  | 0.0028 | LB/H | OTHER CASE-BY-CASE | 0.0001 | T/YR
PA-0291 | HICKORY RUN ENERGY STATION | 2016-05-27 | EMERGENCY GENERATOR | 17.11 | Ultra Low sulfur Distillate | 7.8 | MMBTU/H | EMERGENCY GENERATOR (1,135 BHP - 750 KW) | Carbon Dioxide Equivalent (CO2e) |  | 80.5 | TPY | OTHER CASE-BY-CASE | 0
*PA-0292 | ML 35 LLC/PHILA CYBERCENTER | 2018-05-22 | DIESEL GENERATOR (2.25 MW EACH) - 5 UNITS | 17.11 | #2 Oil | 0 |  | Engines are equipped with SCR and CO Oxidation catalyst | Nitrogen Oxides (NOx) | SCR | 0.67 | GRAMS/KW-H | OTHER CASE-BY-CASE | 0.41 | T/YR
*PA-0292 | ML 35 LLC/PHILA CYBERCENTER | 2018-05-22 | DIESEL GENERATOR (2.25 MW EACH) - 5 UNITS | 17.11 | #2 Oil | 0 |  | Engines are equipped with SCR and CO Oxidation catalyst | Carbon Monoxide | CO Oxidation Catalyst | 3.5 | GRAMS/KW-H | OTHER CASE-BY-CASE | 0.04 | T/YR
*PA-0292 | ML 35 LLC/PHILA CYBERCENTER | 2018-05-22 | DIESEL GENERATOR (2.25 MW EACH) - 5 UNITS | 17.11 | #2 Oil | 0 |  | Engines are equipped with SCR and CO Oxidation catalyst | Particulate matter, total (TPM) |  | 0.28 | LB/H | OTHER CASE-BY-CASE | 0.03 | T/YR
*PA-0292 | ML 35 LLC/PHILA CYBERCENTER | 2018-05-22 | DIESEL GENERATOR (2.25 MW EACH) - 5 UNITS | 17.11 | #2 Oil | 0 |  | Engines are equipped with SCR and CO Oxidation catalyst | Formaldehyde |  | 0.02 | PPMVD AT 15% O2 | OTHER CASE-BY-CASE | 0.0001 | TPY
*PA-0292 | ML 35 LLC/PHILA CYBERCENTER | 2018-05-22 | DIESEL GENERATOR (2.25 MW EACH) - 5 UNITS | 17.11 | #2 Oil | 0 |  | Engines are equipped with SCR and CO Oxidation catalyst | Hydrocarbons, Total | CO Oxidation Catalyst | 0.08 | LB/H | OTHER CASE-BY-CASE | 0.01 | T/YR
*PA-0292 | ML 35 LLC/PHILA CYBERCENTER | 2018-05-22 | DIESEL GENERATOR (2.25 MW EACH) - 5 UNITS | 17.11 | #2 Oil | 0 |  | Engines are equipped with SCR and CO Oxidation catalyst | Hazardous Air Pollutants (HAP) |  | 0.1 | LB/H | OTHER CASE-BY-CASE | 0.01 | T/YR
*PA-0298 | FUTURE POWER PA/GOOD SPRINGS NGCC FACILITY | 2018-03-23 | Turbine, COMBINED CYCLE UNIT (Siemens 5000) | 15.21 | Natural Gas | 2267 | MMBTU/H |  | Nitrogen Oxides (NOx) | SCR | 2 | PPMVD | BACT-PSD | 19.6 | LB/H
*PA-0298 | FUTURE POWER PA/GOOD SPRINGS NGCC FACILITY | 2018-03-23 | Turbine, COMBINED CYCLE UNIT (Siemens 5000) | 15.21 | Natural Gas | 2267 | MMBTU/H |  | Carbon Monoxide | CO Catalyst | 3 | PPMVD | BACT-PSD | 17.9 | LB/H
*PA-0298 | FUTURE POWER PA/GOOD SPRINGS NGCC FACILITY | 2018-03-23 | Turbine, COMBINED CYCLE UNIT (Siemens 5000) | 15.21 | Natural Gas | 2267 | MMBTU/H |  | Volatile Organic Compounds (VOC) | CO Catalyst | 2 | PPMVD | BACT-PSD | 7.4 | LB/H
*PA-0298 | FUTURE POWER PA/GOOD SPRINGS NGCC FACILITY | 2018-03-23 | Turbine, COMBINED CYCLE UNIT (Siemens 5000) | 15.21 | Natural Gas | 2267 | MMBTU/H |  | Sulfur Oxides (SOx) |  | 5.2 | LB/H | BACT-PSD | 20.8 | T/YR
*PA-0298 | FUTURE POWER PA/GOOD SPRINGS NGCC FACILITY | 2018-03-23 | Turbine, COMBINED CYCLE UNIT (Siemens 5000) | 15.21 | Natural Gas | 2267 | MMBTU/H |  | Sulfuric Acid (mist, vapors, etc) |  | 3.4 | LB/H | BACT-PSD | 14.3 | T/YR
*PA-0298 | FUTURE POWER PA/GOOD SPRINGS NGCC FACILITY | 2018-03-23 | Turbine, COMBINED CYCLE UNIT (Siemens 5000) | 15.21 | Natural Gas | 2267 | MMBTU/H |  | Particulate matter, filterable (FPM) |  | 10.4 | LB/H | BACT-PSD | 38.95 | T/YR
*PA-0298 | FUTURE POWER PA/GOOD SPRINGS NGCC FACILITY | 2018-03-23 | Turbine, COMBINED CYCLE UNIT (Siemens 5000) | 15.21 | Natural Gas | 2267 | MMBTU/H |  | Particulate matter, total &lt; 10 Âµ (TPM10) |  | 15.6 | LB/H | BACT-PSD | 58.7 | T/YR
*PA-0298 | FUTURE POWER PA/GOOD SPRINGS NGCC FACILITY | 2018-03-23 | Turbine, COMBINED CYCLE UNIT (Siemens 5000) | 15.21 | Natural Gas | 2267 | MMBTU/H |  | Ammonia (NH3) |  | 72.5 | TPY | BACT-PSD | 0
*PA-0298 | FUTURE POWER PA/GOOD SPRINGS NGCC FACILITY | 2018-03-23 | EMERGENCY GENERATOR - 670 HP | 17.11 | Diesel | 31.9 | Gal/hr
*PA-0309 | LACKAWANNA ENERGY CTR/JESSUP | 2017-07-20 | Combustion turbine with duct burner | 15.21 | Natural gas | 3304.3 | MMBtu/hr | Limits are for each CCCT and yearly limits are for cumulative turbine and duct burner. Duct burner throughput is 637.9 MMBtu/hr. | Nitrogen Oxides (NOx) | Dry low-NOx burners, SCR, exclusive natural gas | 2 | PPMDV @15% O2 | LAER | 100.3 | TONS | NOx CEMS 1-hour average
*PA-0309 | LACKAWANNA ENERGY CTR/JESSUP | 2017-07-20 | Combustion turbine with duct burner | 15.21 | Natural gas | 3304.3 | MMBtu/hr | Limits are for each CCCT and yearly limits are for cumulative turbine and duct burner. Duct burner throughput is 637.9 MMBtu/hr. | Volatile Organic Compounds (VOC) | Oxidation catalyst, combustion controls, exclusive natural gas | 1.5 | PPMDV @ 15% O2 | LAER | 24.6 | TONS | CO CEMS (as surrogate)
*PA-0309 | LACKAWANNA ENERGY CTR/JESSUP | 2017-07-20 | Combustion turbine with duct burner | 15.21 | Natural gas | 3304.3 | MMBtu/hr | Limits are for each CCCT and yearly limits are for cumulative turbine and duct burner. Duct burner throughput is 637.9 MMBtu/hr. | Carbon Monoxide | Oxidation catalyst, combustion controls, exclusive natural gas | 2 | PPMDV @ 15 % O2 | BACT-PSD | 84.9 | TONS | CO CEMS (1-hour average)
*PA-0309 | LACKAWANNA ENERGY CTR/JESSUP | 2017-07-20 | Combustion turbine with duct burner | 15.21 | Natural gas | 3304.3 | MMBtu/hr | Limits are for each CCCT and yearly limits are for cumulative turbine and duct burner. Duct burner throughput is 637.9 MMBtu/hr. | Particulate matter, filterable (FPM) | Exclusive natural gas, high-efficiency inlet air filters and DLN | 0.003 | LB/MMBTU | BACT-PSD | 24.1 | TONS
*PA-0309 | LACKAWANNA ENERGY CTR/JESSUP | 2017-07-20 | Combustion turbine with duct burner | 15.21 | Natural gas | 3304.3 | MMBtu/hr | Limits are for each CCCT and yearly limits are for cumulative turbine and duct burner. Duct burner throughput is 637.9 MMBtu/hr. | Particulate matter, total &lt; 10 Âµ (TPM10) | Exclusive natural gas, high-efficiency inlet air filters and DLN | 0.0059 | LB/MMBTU | BACT-PSD | 48.2 | TONS
*PA-0309 | LACKAWANNA ENERGY CTR/JESSUP | 2017-07-20 | Combustion turbine with duct burner | 15.21 | Natural gas | 3304.3 | MMBtu/hr | Limits are for each CCCT and yearly limits are for cumulative turbine and duct burner. Duct burner throughput is 637.9 MMBtu/hr. | Particulate matter, total &lt; 2.5 Âµ (TPM2.5) | Exclusive natural gas, high-efficiency inlet air filters and DLN | 0.0059 | LB/MMBTU | BACT-PSD | 48.2 | TONS
*PA-0309 | LACKAWANNA ENERGY CTR/JESSUP | 2017-07-20 | Combustion turbine with duct burner | 15.21 | Natural gas | 3304.3 | MMBtu/hr | Limits are for each CCCT and yearly limits are for cumulative turbine and duct burner. Duct burner throughput is 637.9 MMBtu/hr. | Sulfuric Acid (mist, vapors, etc) | Exclusive natural gas | 0.0009 | LB/MMBTU | BACT-PSD | 10.4 | TONS
*PA-0309 | LACKAWANNA ENERGY CTR/JESSUP | 2017-07-20 | Combustion turbine with duct burner | 15.21 | Natural gas | 3304.3 | MMBtu/hr | Limits are for each CCCT and yearly limits are for cumulative turbine and duct burner. Duct burner throughput is 637.9 MMBtu/hr. | Carbon Dioxide Equivalent (CO2e) |  | 1629115 | TONS | BACT-PSD | 0
*PA-0309 | LACKAWANNA ENERGY CTR/JESSUP | 2017-07-20 | Combustion turbine without duct burner | 15.21 |  | 0 |  |  | Volatile Organic Compounds (VOC) | Oxidation catalyst, combustion controls, exclusive natural gas | 1 | PPNDV @ 15% O2 | LAER | 0
*PA-0309 | LACKAWANNA ENERGY CTR/JESSUP | 2017-07-20 | Auxillary Boiler | 13.31 | Natural gas | 13.31 | MMBtu/hr | Fired only on natural gas supplied by a public utility. Limited to 4000 hrs per year on a 12 month rolling basis. | Nitrogen Oxides (NOx) | SCR and ultra low NOx burners, Fired only on natural gas supplied by a public utility. | 0.006 | LB/MMBTU | LAER | 2.22 | TPY | Limited to 4000 hrs per year on a 12 month rolling basis. NOx Standard applies at all times including startup, shutdown, or malfunction NOx CEMS (1-hour average)
*PA-0309 | LACKAWANNA ENERGY CTR/JESSUP | 2017-07-20 | Auxillary Boiler | 13.31 | Natural gas | 13.31 | MMBtu/hr | Fired only on natural gas supplied by a public utility. Limited to 4000 hrs per year on a 12 month rolling basis. | Volatile Organic Compounds (VOC) |  | 0.005 | LB/MMBTU | LAER | 1.85 | TONS | Exclusive natural gas firing
*PA-0309 | LACKAWANNA ENERGY CTR/JESSUP | 2017-07-20 | Auxillary Boiler | 13.31 | Natural gas | 13.31 | MMBtu/hr | Fired only on natural gas supplied by a public utility. Limited to 4000 hrs per year on a 12 month rolling basis. | Carbon Monoxide |  | 0.037 | LB/MMBTU | BACT-PSD | 13.68 | TONS
*PA-0309 | LACKAWANNA ENERGY CTR/JESSUP | 2017-07-20 | Auxillary Boiler | 13.31 | Natural gas | 13.31 | MMBtu/hr | Fired only on natural gas supplied by a public utility. Limited to 4000 hrs per year on a 12 month rolling basis. | Particulate matter, filterable (FPM) | Natural gas fired exclusively | 0.002 | LB/MMBTU | BACT-PSD | 0.69 | TONS
*PA-0309 | LACKAWANNA ENERGY CTR/JESSUP | 2017-07-20 | Auxillary Boiler | 13.31 | Natural gas | 13.31 | MMBtu/hr | Fired only on natural gas supplied by a public utility. Limited to 4000 hrs per year on a 12 month rolling basis. | Particulate matter, total &lt; 10 Âµ (TPM10) |  | 0.007 | LB/MMBTU | BACT-PSD | 2.59 | TONS
*PA-0309 | LACKAWANNA ENERGY CTR/JESSUP | 2017-07-20 | Auxillary Boiler | 13.31 | Natural gas | 13.31 | MMBtu/hr | Fired only on natural gas supplied by a public utility. Limited to 4000 hrs per year on a 12 month rolling basis. | Particulate matter, total &lt; 2.5 Âµ (TPM2.5) |  | 0.007 | LB/MMBTU | BACT-PSD | 2.59 | TONS
*PA-0309 | LACKAWANNA ENERGY CTR/JESSUP | 2017-07-20 | Auxillary Boiler | 13.31 | Natural gas | 13.31 | MMBtu/hr | Fired only on natural gas supplied by a public utility. Limited to 4000 hrs per year on a 12 month rolling basis. | Carbon Dioxide Equivalent (CO2e) |  | 44107 | TON | BACT-PSD | 0
*PA-0309 | LACKAWANNA ENERGY CTR/JESSUP | 2017-07-20 | Auxillary Boiler | 13.31 | Natural gas | 13.31 | MMBtu/hr | Fired only on natural gas supplied by a public utility. Limited to 4000 hrs per year on a 12 month rolling basis. | Ammonia (NH3) |  | 5 | PPMDV @ 15% O2 | BACT-PSD | 0 |  | limits are applicable during normal operations
*PA-0309 | LACKAWANNA ENERGY CTR/JESSUP | 2017-07-20 | Auxillary Boiler | 13.31 | Natural gas | 13.31 | MMBtu/hr | Fired only on natural gas supplied by a public utility. Limited to 4000 hrs per year on a 12 month rolling basis. | Sulfuric Acid (mist, vapors, etc) |  | 0.0001 | LB/MMBTU | BACT-PSD | 0.05 | TONS
*PA-0309 | LACKAWANNA ENERGY CTR/JESSUP | 2017-07-20 | Fire pump engine | 17.21 | Ultra-low sulfur diesel | 15 | gal/hr |  | Nitrogen Oxides (NOx) |  | 3 | GM/HP-HR | LAER | 0.05 | TONS
*PA-0309 | LACKAWANNA ENERGY CTR/JESSUP | 2017-07-20 | Fire pump engine | 17.21 | Ultra-low sulfur diesel | 15 | gal/hr |  | Carbon Monoxide |  | 0.5 | GM/HP-HR | BACT-PSD | 0.009 | TONS
*PA-0309 | LACKAWANNA ENERGY CTR/JESSUP | 2017-07-20 | Fire pump engine | 17.21 | Ultra-low sulfur diesel | 15 | gal/hr |  | Volatile Organic Compounds (VOC) |  | 0.12 | GM/HP-HR | LAER | 0.002 | TONS
*PA-0309 | LACKAWANNA ENERGY CTR/JESSUP | 2017-07-20 | Fire pump engine | 17.21 | Ultra-low sulfur diesel | 15 | gal/hr |  | Particulate matter, filterable (FPM) |  | 0.11 | GM/HP-HR | BACT-PSD | 0.002 | TONS
*PA-0309 | LACKAWANNA ENERGY CTR/JESSUP | 2017-07-20 | Fire pump engine | 17.21 | Ultra-low sulfur diesel | 15 | gal/hr |  | Particulate matter, total &lt; 10 Âµ (TPM10) |  | 0.11 | GM/HP-HR | BACT-PSD | 0.002 | TONS
*PA-0309 | LACKAWANNA ENERGY CTR/JESSUP | 2017-07-20 | Fire pump engine | 17.21 | Ultra-low sulfur diesel | 15 | gal/hr |  | Particulate matter, total &lt; 2.5 Âµ (TPM2.5) |  | 0.11 | GM/HP-HR | BACT-PSD | 0.002 | TONS
*PA-0309 | LACKAWANNA ENERGY CTR/JESSUP | 2017-07-20 | Fire pump engine | 17.21 | Ultra-low sulfur diesel | 15 | gal/hr |  | Sulfuric Acid (mist, vapors, etc) |  | 0.0006 | G/HP-HR | BACT-PSD | 0 | TONS
*PA-0309 | LACKAWANNA ENERGY CTR/JESSUP | 2017-07-20 | Fire pump engine | 17.21 | Ultra-low sulfur diesel | 15 | gal/hr |  | Carbon Dioxide Equivalent (CO2e) |  | 9 | TON | BACT-PSD | 0
*PA-0309 | LACKAWANNA ENERGY CTR/JESSUP | 2017-07-20 | Circuit breakers with SF6 | 99.999 |  | 0 |  | The circuit breakers at the facility shall be state-of-the-art sealed enclosed-pressure circuit breakers equipped with low-pressure alarms and a low-pressure lockout where the alarms are triggered when 10% of the sulfur hexafluoride (SF6) (by weight) has escaped. | Sulfur Hexafluoride | low pressure alarms and low pressure lockout system | 6 | LBS | BACT-PSD | 0 |  | BACT requirements of 40 CFR Part 52.21, 25 PA Code Section 127.1 and 127.12
*PA-0309 | LACKAWANNA ENERGY CTR/JESSUP | 2017-07-20 | Circuit breakers with SF6 | 99.999 |  | 0 |  | The circuit breakers at the facility shall be state-of-the-art sealed enclosed-pressure circuit breakers equipped with low-pressure alarms and a low-pressure lockout where the alarms are triggered when 10% of the sulfur hexafluoride (SF6) (by weight) has escaped. | Carbon Dioxide Equivalent (CO2e) |  | 79.8 | TONS | BACT-PSD | 0 |  | BACT requirements of 40 CFR Part 52.21, 25 PA Code Section 127.1 and 127.12
*PA-0309 | LACKAWANNA ENERGY CTR/JESSUP | 2017-07-20 | 2000 kW Emergency Generator | 17.11 | Ultra-low sulfur Diesel | 0 |  | To allow maintenance of vital plant loads during power outages or maintenance of the switchyard. | Nitrogen Oxides (NOx) |  | 5.45 | GM/HP-HR | LAER | 0.81 | TONS
*PA-0309 | LACKAWANNA ENERGY CTR/JESSUP | 2017-07-20 | 2000 kW Emergency Generator | 17.11 | Ultra-low sulfur Diesel | 0 |  | To allow maintenance of vital plant loads during power outages or maintenance of the switchyard. | Carbon Monoxide |  | 0.6 | GM/HP-HR | BACT-PSD | 0.089 | TONS
*PA-0309 | LACKAWANNA ENERGY CTR/JESSUP | 2017-07-20 | 2000 kW Emergency Generator | 17.11 | Ultra-low sulfur Diesel | 0 |  | To allow maintenance of vital plant loads during power outages or maintenance of the switchyard. | Volatile Organic Compounds (VOC) |  | 0.22 | GM/HP-HR | LAER | 0.039 | TONS
*PA-0309 | LACKAWANNA ENERGY CTR/JESSUP | 2017-07-20 | 2000 kW Emergency Generator | 17.11 | Ultra-low sulfur Diesel | 0 |  | To allow maintenance of vital plant loads during power outages or maintenance of the switchyard. | Particulate matter, filterable (FPM) |  | 0.025 | GM/HP-HR | BACT-PSD | 0.004 | TONS
*PA-0309 | LACKAWANNA ENERGY CTR/JESSUP | 2017-07-20 | 2000 kW Emergency Generator | 17.11 | Ultra-low sulfur Diesel | 0 |  | To allow maintenance of vital plant loads during power outages or maintenance of the switchyard. | Particulate matter, total &lt; 10 Âµ (TPM10) |  | 0.025 | GM/HP-HR | BACT-PSD | 0.004 | TONS
*PA-0309 | LACKAWANNA ENERGY CTR/JESSUP | 2017-07-20 | 2000 kW Emergency Generator | 17.11 | Ultra-low sulfur Diesel | 0 |  | To allow maintenance of vital plant loads during power outages or maintenance of the switchyard. | Particulate matter, total &lt; 2.5 Âµ (TPM2.5) |  | 0.025 | GM/HP-HR | BACT-PSD | 0.004 | TONS
*PA-0309 | LACKAWANNA ENERGY CTR/JESSUP | 2017-07-20 | 2000 kW Emergency Generator | 17.11 | Ultra-low sulfur Diesel | 0 |  | To allow maintenance of vital plant loads during power outages or maintenance of the switchyard. | Sulfuric Acid (mist, vapors, etc) |  | 0.0007 | GM/HP-HR | BACT-PSD | 0.0001 | TONS
*PA-0309 | LACKAWANNA ENERGY CTR/JESSUP | 2017-07-20 | 2000 kW Emergency Generator | 17.11 | Ultra-low sulfur Diesel | 0 |  | To allow maintenance of vital plant loads during power outages or maintenance of the switchyard. | Carbon Dioxide Equivalent (CO2e) |  | 81 | TONS | BACT-PSD | 0
*PA-0310 | CPV FAIRVIEW ENERGY CENTER | 2017-07-31 | Combustion turbine and HRSG with duct burner NG only | 15.21 | Natural Gas | 3338 | MMBtu/hr | Emission limits are for each turbine operating with duct burner and do not include startup/shutdown emissions. Tons per year limits is a cumulative value for all three CCCT. CEMS for NOx, CO, and O2. Each CCCT and duct burner have 5 operational scenarios: 1 CCCT with duct burner fired - fueled by NG only 2 CCCT with duct burner fired - fueled by NG blend with ethane 3 CCCT without duct burner fired - fueled by NG only 4 CCCT without duct burner fired - fueled by NG blend with ethane 5 CCCT without duct burner fired - fueled by ULSD (Limited to emergency use only) | Nitrogen Oxides (NOx) | Dry Low NOx combustion technology, SCR at all steady state operating loads, good combustion and operating practices | 2 | PPMDV @ 15% O2 | LAER | 233.3 | TONS | ppmdv limit is for each turbine with duct burner, TPY is a cumulative total.
*PA-0310 | CPV FAIRVIEW ENERGY CENTER | 2017-07-31 | Combustion turbine and HRSG with duct burner NG only | 15.21 | Natural Gas | 3338 | MMBtu/hr | Emission limits are for each turbine operating with duct burner and do not include startup/shutdown emissions. Tons per year limits is a cumulative value for all three CCCT. CEMS for NOx, CO, and O2. Each CCCT and duct burner have 5 operational scenarios: 1 CCCT with duct burner fired - fueled by NG only 2 CCCT with duct burner fired - fueled by NG blend with ethane 3 CCCT without duct burner fired - fueled by NG only 4 CCCT without duct burner fired - fueled by NG blend with ethane 5 CCCT without duct burner fired - fueled by ULSD (Limited to emergency use only) | Carbon Monoxide | Oxidation catalyst operated at all steady state operating loads and good combustion practices | 2 | PPMDV @ 15% O2 | BACT-PSD | 84.9 | TONS
*PA-0310 | CPV FAIRVIEW ENERGY CENTER | 2017-07-31 | Combustion turbine and HRSG with duct burner NG only | 15.21 | Natural Gas | 3338 | MMBtu/hr | Emission limits are for each turbine operating with duct burner and do not include startup/shutdown emissions. Tons per year limits is a cumulative value for all three CCCT. CEMS for NOx, CO, and O2. Each CCCT and duct burner have 5 operational scenarios: 1 CCCT with duct burner fired - fueled by NG only 2 CCCT with duct burner fired - fueled by NG blend with ethane 3 CCCT without duct burner fired - fueled by NG only 4 CCCT without duct burner fired - fueled by NG blend with ethane 5 CCCT without duct burner fired - fueled by ULSD (Limited to emergency use only) | Volatile Organic Compounds (VOC) | Oxidation catalyst and good combustion practices | 1.5 | PPMDV @ 15% O2 | LAER | 64.2 | TONS | ppmdv limit is for each turbine and duct burner, TPY is a cumulative total
*PA-0310 | CPV FAIRVIEW ENERGY CENTER | 2017-07-31 | Combustion turbine and HRSG with duct burner NG only | 15.21 | Natural Gas | 3338 | MMBtu/hr | Emission limits are for each turbine operating with duct burner and do not include startup/shutdown emissions. Tons per year limits is a cumulative value for all three CCCT. CEMS for NOx, CO, and O2. Each CCCT and duct burner have 5 operational scenarios: 1 CCCT with duct burner fired - fueled by NG only 2 CCCT with duct burner fired - fueled by NG blend with ethane 3 CCCT without duct burner fired - fueled by NG only 4 CCCT without duct burner fired - fueled by NG blend with ethane 5 CCCT without duct burner fired - fueled by ULSD (Limited to emergency use only) | Particulate matter, total (TPM) | Low sulfur fuel, good combustion practicies | 0.005 | LB/MMBTU | BACT-PSD | 131.5 | TONS | lb/MMBtu limit is for each turbine and duct burner, TPY is a cumulative total
*PA-0310 | CPV FAIRVIEW ENERGY CENTER | 2017-07-31 | Combustion turbine and HRSG with duct burner NG only | 15.21 | Natural Gas | 3338 | MMBtu/hr | Emission limits are for each turbine operating with duct burner and do not include startup/shutdown emissions. Tons per year limits is a cumulative value for all three CCCT. CEMS for NOx, CO, and O2. Each CCCT and duct burner have 5 operational scenarios: 1 CCCT with duct burner fired - fueled by NG only 2 CCCT with duct burner fired - fueled by NG blend with ethane 3 CCCT without duct burner fired - fueled by NG only 4 CCCT without duct burner fired - fueled by NG blend with ethane 5 CCCT without duct burner fired - fueled by ULSD (Limited to emergency use only) | Particulate matter, total &lt; 10 Âµ (TPM10) | Low sulfur fuel, good combustion practices | 0.005 | LB/MMBTU | BACT-PSD | 131.5 | TONS | lb/MMBtu limit is for each turbine and duct burner, TPY is a cumulative total
*PA-0310 | CPV FAIRVIEW ENERGY CENTER | 2017-07-31 | Combustion turbine and HRSG with duct burner NG only | 15.21 | Natural Gas | 3338 | MMBtu/hr | Emission limits are for each turbine operating with duct burner and do not include startup/shutdown emissions. Tons per year limits is a cumulative value for all three CCCT. CEMS for NOx, CO, and O2. Each CCCT and duct burner have 5 operational scenarios: 1 CCCT with duct burner fired - fueled by NG only 2 CCCT with duct burner fired - fueled by NG blend with ethane 3 CCCT without duct burner fired - fueled by NG only 4 CCCT without duct burner fired - fueled by NG blend with ethane 5 CCCT without duct burner fired - fueled by ULSD (Limited to emergency use only) | Particulate matter, total &lt; 2.5 Âµ (TPM2.5) | Low sulfur fuel, good combustion practices | 0.005 | LB/MMBTU | BACT-PSD | 131.5 | TONS | lb/MMBtu limit is for each turbine and duct burner, TPY is a cumulative total
*PA-0310 | CPV FAIRVIEW ENERGY CENTER | 2017-07-31 | Combustion turbine and HRSG with duct burner NG only | 15.21 | Natural Gas | 3338 | MMBtu/hr | Emission limits are for each turbine operating with duct burner and do not include startup/shutdown emissions. Tons per year limits is a cumulative value for all three CCCT. CEMS for NOx, CO, and O2. Each CCCT and duct burner have 5 operational scenarios: 1 CCCT with duct burner fired - fueled by NG only 2 CCCT with duct burner fired - fueled by NG blend with ethane 3 CCCT without duct burner fired - fueled by NG only 4 CCCT without duct burner fired - fueled by NG blend with ethane 5 CCCT without duct burner fired - fueled by ULSD (Limited to emergency use only) | Carbon Dioxide Equivalent (CO2e) | low sulfur fuel and good combustion practices | 3352086 | TONS | BACT-PSD | 0
*PA-0310 | CPV FAIRVIEW ENERGY CENTER | 2017-07-31 | Combustion turbine and HRSG with duct burner NG only | 15.21 | Natural Gas | 3338 | MMBtu/hr | Emission limits are for each turbine operating with duct burner and do not include startup/shutdown emissions. Tons per year limits is a cumulative value for all three CCCT. CEMS for NOx, CO, and O2. Each CCCT and duct burner have 5 operational scenarios: 1 CCCT with duct burner fired - fueled by NG only 2 CCCT with duct burner fired - fueled by NG blend with ethane 3 CCCT without duct burner fired - fueled by NG only 4 CCCT without duct burner fired - fueled by NG blend with ethane 5 CCCT without duct burner fired - fueled by ULSD (Limited to emergency use only) | Sulfuric Acid (mist, vapors, etc) | ULSD fuel (CCCT only - duct burner is not fired with ULSD), good combustion practices | 0.0014 | LB/MMBTU | BACT-PSD | 0
*PA-0310 | CPV FAIRVIEW ENERGY CENTER | 2017-07-31 | Auxilary boiler | 13.31 | Natural Gas | 92.4 | MMBtu/hr | Operation of the auxiliary boiler shall not exceed 4000 hrs in any continuous 12-month period. | Nitrogen Oxides (NOx) | Ultra low NOx burners, FGR, good combustion practices | 0.011 | LB/MMBTU | LAER | 2.03 | TPY
*PA-0310 | CPV FAIRVIEW ENERGY CENTER | 2017-07-31 | Auxilary boiler | 13.31 | Natural Gas | 92.4 | MMBtu/hr | Operation of the auxiliary boiler shall not exceed 4000 hrs in any continuous 12-month period. | Carbon Monoxide | ULSD and good combustion practices | 0.037 | LB/MMBTU | BACT-PSD | 6.84 | TPY
*PA-0310 | CPV FAIRVIEW ENERGY CENTER | 2017-07-31 | Auxilary boiler | 13.31 | Natural Gas | 92.4 | MMBtu/hr | Operation of the auxiliary boiler shall not exceed 4000 hrs in any continuous 12-month period. | Particulate matter, total (TPM) | ULSD and good combustion practices | 0.007 | LB/MMBTU | BACT-PSD | 1.29 | TPY
*PA-0310 | CPV FAIRVIEW ENERGY CENTER | 2017-07-31 | Auxilary boiler | 13.31 | Natural Gas | 92.4 | MMBtu/hr | Operation of the auxiliary boiler shall not exceed 4000 hrs in any continuous 12-month period. | Particulate matter, total &lt; 10 Âµ (TPM10) | ULSD and good combustion practices | 0.007 | LB/MMBTU | BACT-PSD | 1.29 | TPY
*PA-0310 | CPV FAIRVIEW ENERGY CENTER | 2017-07-31 | Auxilary boiler | 13.31 | Natural Gas | 92.4 | MMBtu/hr | Operation of the auxiliary boiler shall not exceed 4000 hrs in any continuous 12-month period. | Particulate matter, total &lt; 2.5 Âµ (TPM2.5) | ULSD and good combustion practices | 0.007 | LB/MMBTU | BACT-PSD | 1.29 | TPY
*PA-0310 | CPV FAIRVIEW ENERGY CENTER | 2017-07-31 | Auxilary boiler | 13.31 | Natural Gas | 92.4 | MMBtu/hr | Operation of the auxiliary boiler shall not exceed 4000 hrs in any continuous 12-month period. | Volatile Organic Compounds (VOC) | ULSD and good combustion practices | 0.004 | LB/MMBTU | LAER | 0.74 | TPY
*PA-0310 | CPV FAIRVIEW ENERGY CENTER | 2017-07-31 | Auxilary boiler | 13.31 | Natural Gas | 92.4 | MMBtu/hr | Operation of the auxiliary boiler shall not exceed 4000 hrs in any continuous 12-month period. | Sulfuric Acid (mist, vapors, etc) | ULSD and good combustion practices | 0.0011 | LB/MMBTU | BACT-PSD | 20 | TPY
*PA-0310 | CPV FAIRVIEW ENERGY CENTER | 2017-07-31 | Dew point heater 13.8 | 19.6 |  | 0 |  |  | Nitrogen Oxides (NOx) |  | 0.011 | LB/MMBTU | LAER | 0
*PA-0310 | CPV FAIRVIEW ENERGY CENTER | 2017-07-31 | Dew point heater 13.8 | 19.6 |  | 0 |  |  | Carbon Monoxide |  | 0.08 | LB/MMBTU | BACT-PSD | 0
*PA-0310 | CPV FAIRVIEW ENERGY CENTER | 2017-07-31 | Dew point heater 3.2 | 19.6 | Natrual Gas | 3.2 | MMBtu/hr |  | Carbon Monoxide |  | 0.08 | LB/MMBTU | BACT-PSD | 0
*PA-0310 | CPV FAIRVIEW ENERGY CENTER | 2017-07-31 | Dew point heater 3.2 | 19.6 | Natrual Gas | 3.2 | MMBtu/hr |  | Nitrogen Oxides (NOx) |  | 0.035 | LB/MMBTU | LAER | 0
*PA-0310 | CPV FAIRVIEW ENERGY CENTER | 2017-07-31 | Emergency Generator Engines | 17.11 | ULSD | 0 |  | (2) 1500 kW emergency diesel genset. Emission limitations are for each genset and fuel is restricted to ULSD (15 ppm) and each is restricted to 100 hrs on a 12-month rolling basis. | Nitrogen Oxides (NOx) |  | 4.8 | G/BHP-HR | LAER | 0
*PA-0310 | CPV FAIRVIEW ENERGY CENTER | 2017-07-31 | Emergency Generator Engines | 17.11 | ULSD | 0 |  | (2) 1500 kW emergency diesel genset. Emission limitations are for each genset and fuel is restricted to ULSD (15 ppm) and each is restricted to 100 hrs on a 12-month rolling basis. | Carbon Monoxide |  | 2.61 | G/BHP-HR | BACT-PSD | 0
*PA-0310 | CPV FAIRVIEW ENERGY CENTER | 2017-07-31 | Emergency Generator Engines | 17.11 | ULSD | 0 |  | (2) 1500 kW emergency diesel genset. Emission limitations are for each genset and fuel is restricted to ULSD (15 ppm) and each is restricted to 100 hrs on a 12-month rolling basis. | Particulate matter, total (TPM) |  | 0.15 | G/BHP-HR | BACT-PSD | 0
*PA-0310 | CPV FAIRVIEW ENERGY CENTER | 2017-07-31 | Emergency Fire Pump Engine | 17.21 | ULSD | 0 |  | Sulfur content of diesel fuel shall not exceed 15 ppm, operation of engine shall not exceed 100 hr on a 12-month rolling basis. | Nitrogen Oxides (NOx) |  | 3 | G/BHP-HR | LAER | 0
*PA-0310 | CPV FAIRVIEW ENERGY CENTER | 2017-07-31 | Emergency Fire Pump Engine | 17.21 | ULSD | 0 |  | Sulfur content of diesel fuel shall not exceed 15 ppm, operation of engine shall not exceed 100 hr on a 12-month rolling basis. | Carbon Monoxide |  | 2.61 | G/BHP-HR | BACT-PSD | 0
*PA-0310 | CPV FAIRVIEW ENERGY CENTER | 2017-07-31 | Emergency Fire Pump Engine | 17.21 | ULSD | 0 |  | Sulfur content of diesel fuel shall not exceed 15 ppm, operation of engine shall not exceed 100 hr on a 12-month rolling basis. | Particulate matter, total (TPM) |  | 0.15 | G/BHP-HR | BACT-PSD | 0
*PA-0310 | CPV FAIRVIEW ENERGY CENTER | 2017-07-31 | Cooling Tower | 99.999 |  | 0 |  | Permittee shall sample, analyze, and record the circulating water TDS on a monthly basis. TDS solids shall not exceed 1500 ppm. | Particulate matter, total (TPM) |  | 0.8 | LB/HR | BACT-PSD | 3.4 | TPY
*PA-0310 | CPV FAIRVIEW ENERGY CENTER | 2017-07-31 | Cooling Tower | 99.999 |  | 0 |  | Permittee shall sample, analyze, and record the circulating water TDS on a monthly basis. TDS solids shall not exceed 1500 ppm. | Particulate matter, total &lt; 10 Âµ (TPM10) |  | 0.8 | LB/HT | BACT-PSD | 3.4 | TPY
*PA-0310 | CPV FAIRVIEW ENERGY CENTER | 2017-07-31 | Cooling Tower | 99.999 |  | 0 |  | Permittee shall sample, analyze, and record the circulating water TDS on a monthly basis. TDS solids shall not exceed 1500 ppm. | Particulate matter, total &lt; 2.5 Âµ (TPM2.5) |  | 0.4 | LB/HR | BACT-PSD | 1.8 | TPY
*PA-0310 | CPV FAIRVIEW ENERGY CENTER | 2017-07-31 | Circuit breakers | 99.999 |  | 0 |  | (8) sulfur hexafluoride insulated circuit breakers and are to be state-of-the-art sealed enclosed-pressure circuit breakers equipped with leak detection equipment that : 1) alerts the operator when 10% of the SF6 by weight has escaped for any breaker and 2) alerts the operator when a leak exceeds 5000 ppm from any breaker. | Sulfur Hexafluoride | State-of-the-art sealed enclosed-pressure circuit breakers with leak detection | 1500 | PPM | BACT-PSD | 0
*PA-0310 | CPV FAIRVIEW ENERGY CENTER | 2017-07-31 | Combustion turbine and HRSG without duct burner NG only | 15.21 | Natural gas | 0 |  | Emission limits are for each turbine fueled by NG and operating without duct burner being fired and do not include startup/shutdown emissions. | Volatile Organic Compounds (VOC) |  | 1 | PPMDV @ 15% O2 | BACT-PSD | 0 |  | Limit is for each turbine and HRSG with the duct burner not fired.
*PA-0310 | CPV FAIRVIEW ENERGY CENTER | 2017-07-31 | Combustion turbine and HRSG without duct burner NG only | 15.21 | Natural gas | 0 |  | Emission limits are for each turbine fueled by NG and operating without duct burner being fired and do not include startup/shutdown emissions. | Particulate matter, total (TPM) | Low sulfur fuels and good combustion practices | 0.0068 | LB/MMBTU | BACT-PSD | 0 |  | Limit is for each turbine and HRSG with the duct burner not fired.
*PA-0310 | CPV FAIRVIEW ENERGY CENTER | 2017-07-31 | Combustion turbine and HRSG without duct burner NG only | 15.21 | Natural gas | 0 |  | Emission limits are for each turbine fueled by NG and operating without duct burner being fired and do not include startup/shutdown emissions. | Particulate matter, total &lt; 2.5 Âµ (TPM2.5) | Low sulfur fuels and good combustion practices | 0.0068 | LB/MMBTU | BACT-PSD | 0 |  | Limit is for each turbine and HRSG with the duct burner not fired.
*PA-0310 | CPV FAIRVIEW ENERGY CENTER | 2017-07-31 | Combustion turbine and HRSG without duct burner NG only | 15.21 | Natural gas | 0 |  | Emission limits are for each turbine fueled by NG and operating without duct burner being fired and do not include startup/shutdown emissions. | Particulate matter, total &lt; 10 Âµ (TPM10) | Low sulfur fuels and good combustion practices | 0.0068 | LB/MMBTU | BACT-PSD | 0 |  | Limit is for each turbine and HRSG with the duct burner not fired.
*PA-0310 | CPV FAIRVIEW ENERGY CENTER | 2017-07-31 | Combustion turbine and HRSG without duct burner NG only | 15.21 | Natural gas | 0 |  | Emission limits are for each turbine fueled by NG and operating without duct burner being fired and do not include startup/shutdown emissions. | Sulfuric Acid (mist, vapors, etc) | Low sulfur fuels and good combustion practices | 0.0014 | LB/MMBTU | BACT-PSD | 0 |  | Limit is for each turbine and HRSG with the duct burner not fired.
*PA-0310 | CPV FAIRVIEW ENERGY CENTER | 2017-07-31 | Combustion turbine and HRSG without duct burner ULSD | 15.29 | Ultra low sulfur diesel | 0 |  | Emission limits are for each turbine fueled by ULSD and operating without duct burner being fired and do not include startup/shutdown emissions. Water/Steam injection is added as a control for this operational condition. Operations limited to 500 hrs per year when burning ULSD and may only occur during emergencies (including gas curtailment) and readiness and testing purposes. ULSD sulfur content may not exceed 15 ppm at any time. Operation of each combustion turbine on ULSD is permitted only between 6:00 AM EST and 9:00 PM EST. | Nitrogen Oxides (NOx) | Water/steam injection, SCR, good combustion practices | 6 | PPMDV @ 15% O2 | LAER | 0 |  | Emission limit is for each turbine and HRSG.
*PA-0310 | CPV FAIRVIEW ENERGY CENTER | 2017-07-31 | Combustion turbine and HRSG without duct burner ULSD | 15.29 | Ultra low sulfur diesel | 0 |  | Emission limits are for each turbine fueled by ULSD and operating without duct burner being fired and do not include startup/shutdown emissions. Water/Steam injection is added as a control for this operational condition. Operations limited to 500 hrs per year when burning ULSD and may only occur during emergencies (including gas curtailment) and readiness and testing purposes. ULSD sulfur content may not exceed 15 ppm at any time. Operation of each combustion turbine on ULSD is permitted only between 6:00 AM EST and 9:00 PM EST. | Volatile Organic Compounds (VOC) | Oxidation catalyst, water/steam injection, good combustion practices | 2 | PPMDV @ 15% O2 | LAER | 0
*PA-0310 | CPV FAIRVIEW ENERGY CENTER | 2017-07-31 | Combustion turbine and HRSG without duct burner ULSD | 15.29 | Ultra low sulfur diesel | 0 |  | Emission limits are for each turbine fueled by ULSD and operating without duct burner being fired and do not include startup/shutdown emissions. Water/Steam injection is added as a control for this operational condition. Operations limited to 500 hrs per year when burning ULSD and may only occur during emergencies (including gas curtailment) and readiness and testing purposes. ULSD sulfur content may not exceed 15 ppm at any time. Operation of each combustion turbine on ULSD is permitted only between 6:00 AM EST and 9:00 PM EST. | Particulate matter, total (TPM) | Water/steam injection, ULSD fuel (CCCT only - duct burner is not fired with ULSD), good combustion practices | 0.0415 | LB/MMBTU | BACT-PSD | 0
*PA-0310 | CPV FAIRVIEW ENERGY CENTER | 2017-07-31 | Combustion turbine and HRSG without duct burner ULSD | 15.29 | Ultra low sulfur diesel | 0 |  | Emission limits are for each turbine fueled by ULSD and operating without duct burner being fired and do not include startup/shutdown emissions. Water/Steam injection is added as a control for this operational condition. Operations limited to 500 hrs per year when burning ULSD and may only occur during emergencies (including gas curtailment) and readiness and testing purposes. ULSD sulfur content may not exceed 15 ppm at any time. Operation of each combustion turbine on ULSD is permitted only between 6:00 AM EST and 9:00 PM EST. | Particulate matter, total &lt; 10 Âµ (TPM10) | Water/steam injection, ULSD fuel (CCCT only - duct burner is not fired with ULSD), good combustion practices | 0.0415 | LB/MMBTU | BACT-PSD | 0
*PA-0310 | CPV FAIRVIEW ENERGY CENTER | 2017-07-31 | Combustion turbine and HRSG without duct burner ULSD | 15.29 | Ultra low sulfur diesel | 0 |  | Emission limits are for each turbine fueled by ULSD and operating without duct burner being fired and do not include startup/shutdown emissions. Water/Steam injection is added as a control for this operational condition. Operations limited to 500 hrs per year when burning ULSD and may only occur during emergencies (including gas curtailment) and readiness and testing purposes. ULSD sulfur content may not exceed 15 ppm at any time. Operation of each combustion turbine on ULSD is permitted only between 6:00 AM EST and 9:00 PM EST. | Particulate matter, total &lt; 2.5 Âµ (TPM2.5) | Water/steam injection, ULSD fuel (CCCT only - duct burner is not fired with ULSD), good combustion practices | 0.0415 | LB/MMBTU | BACT-PSD | 0
*PA-0310 | CPV FAIRVIEW ENERGY CENTER | 2017-07-31 | Combustion turbine and HRSG without duct burner ULSD | 15.29 | Ultra low sulfur diesel | 0 |  | Emission limits are for each turbine fueled by ULSD and operating without duct burner being fired and do not include startup/shutdown emissions. Water/Steam injection is added as a control for this operational condition. Operations limited to 500 hrs per year when burning ULSD and may only occur during emergencies (including gas curtailment) and readiness and testing purposes. ULSD sulfur content may not exceed 15 ppm at any time. Operation of each combustion turbine on ULSD is permitted only between 6:00 AM EST and 9:00 PM EST. | Sulfuric Acid (mist, vapors, etc) | Water/steam injection, ULSD fuel (CCCT only - duct burner is not fired with ULSD), good combustion practices | 0.0013 | LB/MMBTU | BACT-PSD | 0
*PA-0310 | CPV FAIRVIEW ENERGY CENTER | 2017-07-31 | Combustion turbine and HRSG with duct burner - firing NG blend with ethane | 15.25 |  | 0 |  | Emission limits and pollution controls are identical to operation with only NG fuel and with firing duct burner | Nitrogen Oxides (NOx) |  | 0 |  | LAER | 0 |  | See process information
*PA-0310 | CPV FAIRVIEW ENERGY CENTER | 2017-07-31 | Combustion turbine and HRSG with duct burner - firing NG blend with ethane | 15.25 |  | 0 |  | Emission limits and pollution controls are identical to operation with only NG fuel and with firing duct burner | Carbon Monoxide |  | 0 |  | BACT-PSD | 0 |  | See process description
*PA-0310 | CPV FAIRVIEW ENERGY CENTER | 2017-07-31 | Combustion turbine and HRSG with duct burner - firing NG blend with ethane | 15.25 |  | 0 |  | Emission limits and pollution controls are identical to operation with only NG fuel and with firing duct burner | Volatile Organic Compounds (VOC) |  | 0 |  | LAER | 0
*PA-0310 | CPV FAIRVIEW ENERGY CENTER | 2017-07-31 | Combustion turbine and HRSG with duct burner - firing NG blend with ethane | 15.25 |  | 0 |  | Emission limits and pollution controls are identical to operation with only NG fuel and with firing duct burner | Particulate matter, total (TPM) |  | 0 |  | BACT-PSD | 0 |  | See process information
*PA-0310 | CPV FAIRVIEW ENERGY CENTER | 2017-07-31 | Combustion turbine and HRSG with duct burner - firing NG blend with ethane | 15.25 |  | 0 |  | Emission limits and pollution controls are identical to operation with only NG fuel and with firing duct burner | Particulate matter, total &lt; 10 Âµ (TPM10) |  | 0 |  | BACT-PSD | 0 |  | See process information
*PA-0310 | CPV FAIRVIEW ENERGY CENTER | 2017-07-31 | Combustion turbine and HRSG with duct burner - firing NG blend with ethane | 15.25 |  | 0 |  | Emission limits and pollution controls are identical to operation with only NG fuel and with firing duct burner | Particulate matter, total &lt; 2.5 Âµ (TPM2.5) |  | 0 |  | BACT-PSD | 0 |  | See process information
*PA-0310 | CPV FAIRVIEW ENERGY CENTER | 2017-07-31 | Combustion turbine and HRSG with duct burner - firing NG blend with ethane | 15.25 |  | 0 |  | Emission limits and pollution controls are identical to operation with only NG fuel and with firing duct burner | Sulfuric Acid (mist, vapors, etc) |  | 0 |  | BACT-PSD | 0 |  | See process information
*PA-0310 | CPV FAIRVIEW ENERGY CENTER | 2017-07-31 | Combustion turbine and HRSG without duct burner - firing NG blend with ethane | 15.25 |  | 0 |  | Emission limits and pollution controls are identical to operation with a fuel blend of NG and Ethane and without firing duct burner | Carbon Monoxide |  | 0 |  | BACT-PSD | 0 |  | See process information
*PA-0310 | CPV FAIRVIEW ENERGY CENTER | 2017-07-31 | Combustion turbine and HRSG without duct burner - firing NG blend with ethane | 15.25 |  | 0 |  | Emission limits and pollution controls are identical to operation with a fuel blend of NG and Ethane and without firing duct burner | Nitrogen Oxides (NOx) |  | 0 |  | LAER | 0 |  | See process information
*PA-0310 | CPV FAIRVIEW ENERGY CENTER | 2017-07-31 | Combustion turbine and HRSG without duct burner - firing NG blend with ethane | 15.25 |  | 0 |  | Emission limits and pollution controls are identical to operation with a fuel blend of NG and Ethane and without firing duct burner | Particulate matter, total (TPM) |  | 0 |  | BACT-PSD | 0 |  | See process information
*PA-0310 | CPV FAIRVIEW ENERGY CENTER | 2017-07-31 | Combustion turbine and HRSG without duct burner - firing NG blend with ethane | 15.25 |  | 0 |  | Emission limits and pollution controls are identical to operation with a fuel blend of NG and Ethane and without firing duct burner | Particulate matter, total &lt; 10 Âµ (TPM10) |  | 0 |  | BACT-PSD | 0 |  | See process information
*PA-0310 | CPV FAIRVIEW ENERGY CENTER | 2017-07-31 | Combustion turbine and HRSG without duct burner - firing NG blend with ethane | 15.25 |  | 0 |  | Emission limits and pollution controls are identical to operation with a fuel blend of NG and Ethane and without firing duct burner | Particulate matter, total &lt; 2.5 Âµ (TPM2.5) |  | 0 |  | BACT-PSD | 0 |  | See process information
*PA-0310 | CPV FAIRVIEW ENERGY CENTER | 2017-07-31 | Combustion turbine and HRSG without duct burner - firing NG blend with ethane | 15.25 |  | 0 |  | Emission limits and pollution controls are identical to operation with a fuel blend of NG and Ethane and without firing duct burner | Sulfuric Acid (mist, vapors, etc) |  | 0 |  | BACT-PSD | 0 |  | See process information
*PA-0310 | CPV FAIRVIEW ENERGY CENTER | 2017-07-31 | Combustion turbine and HRSG without duct burner - firing NG blend with ethane | 15.25 |  | 0 |  | Emission limits and pollution controls are identical to operation with a fuel blend of NG and Ethane and without firing duct burner | Volatile Organic Compounds (VOC) |  | 0 |  | LAER | 0 |  | See process information
*PA-0311 | MOXIE FREEDOM GENERATION PLANT | 2017-07-31 | Auxilary Boiler | 13.31 | Natural Gas | 55.4 | MMBtu/hr | Shall construct qualifying small gas combustion units capable of reducing nitrogen oxides (NOx) and carbon monoxide (CO) emissions to or below: i. 30 ppmdv NOx at 3% O2 when firing gas; ii. 300 ppmdv CO at 3% O2. The combustion unit(s) shall be fired only on natural gas or liquefied petroleum gas Total fuel usage of the auxiliary boiler shall not exceed 214.9 MMscf on a 12-month rolling basis. Shall maintain and operate the source in accordance with good engineering practice. | Nitrogen Oxides (NOx) |  | 0.006 | LB/MMBTU | LAER | 0.66 | TPY
*PA-0311 | MOXIE FREEDOM GENERATION PLANT | 2017-07-31 | Auxilary Boiler | 13.31 | Natural Gas | 55.4 | MMBtu/hr | Shall construct qualifying small gas combustion units capable of reducing nitrogen oxides (NOx) and carbon monoxide (CO) emissions to or below: i. 30 ppmdv NOx at 3% O2 when firing gas; ii. 300 ppmdv CO at 3% O2. The combustion unit(s) shall be fired only on natural gas or liquefied petroleum gas Total fuel usage of the auxiliary boiler shall not exceed 214.9 MMscf on a 12-month rolling basis. Shall maintain and operate the source in accordance with good engineering practice. | Carbon Monoxide |  | 0.037 | LB/MMBTU | BACT-PSD | 4.1 | TPY
*PA-0311 | MOXIE FREEDOM GENERATION PLANT | 2017-07-31 | Auxilary Boiler | 13.31 | Natural Gas | 55.4 | MMBtu/hr | Shall construct qualifying small gas combustion units capable of reducing nitrogen oxides (NOx) and carbon monoxide (CO) emissions to or below: i. 30 ppmdv NOx at 3% O2 when firing gas; ii. 300 ppmdv CO at 3% O2. The combustion unit(s) shall be fired only on natural gas or liquefied petroleum gas Total fuel usage of the auxiliary boiler shall not exceed 214.9 MMscf on a 12-month rolling basis. Shall maintain and operate the source in accordance with good engineering practice. | Volatile Organic Compounds (VOC) |  | 0.005 | LB/MMBTU | LAER | 0.554 | TPY
*PA-0311 | MOXIE FREEDOM GENERATION PLANT | 2017-07-31 | Auxilary Boiler | 13.31 | Natural Gas | 55.4 | MMBtu/hr | Shall construct qualifying small gas combustion units capable of reducing nitrogen oxides (NOx) and carbon monoxide (CO) emissions to or below: i. 30 ppmdv NOx at 3% O2 when firing gas; ii. 300 ppmdv CO at 3% O2. The combustion unit(s) shall be fired only on natural gas or liquefied petroleum gas Total fuel usage of the auxiliary boiler shall not exceed 214.9 MMscf on a 12-month rolling basis. Shall maintain and operate the source in accordance with good engineering practice. | Particulate matter, total (TPM) |  | 0.007 | LB/MMBTU | BACT-PSD | 0.775 | TPY
*PA-0311 | MOXIE FREEDOM GENERATION PLANT | 2017-07-31 | Auxilary Boiler | 13.31 | Natural Gas | 55.4 | MMBtu/hr | Shall construct qualifying small gas combustion units capable of reducing nitrogen oxides (NOx) and carbon monoxide (CO) emissions to or below: i. 30 ppmdv NOx at 3% O2 when firing gas; ii. 300 ppmdv CO at 3% O2. The combustion unit(s) shall be fired only on natural gas or liquefied petroleum gas Total fuel usage of the auxiliary boiler shall not exceed 214.9 MMscf on a 12-month rolling basis. Shall maintain and operate the source in accordance with good engineering practice. | Particulate matter, total &lt; 10 Âµ (TPM10) |  | 0.007 | LB/MMBTU | BACT-PSD | 0.775 | TPY
*PA-0311 | MOXIE FREEDOM GENERATION PLANT | 2017-07-31 | Auxilary Boiler | 13.31 | Natural Gas | 55.4 | MMBtu/hr | Shall construct qualifying small gas combustion units capable of reducing nitrogen oxides (NOx) and carbon monoxide (CO) emissions to or below: i. 30 ppmdv NOx at 3% O2 when firing gas; ii. 300 ppmdv CO at 3% O2. The combustion unit(s) shall be fired only on natural gas or liquefied petroleum gas Total fuel usage of the auxiliary boiler shall not exceed 214.9 MMscf on a 12-month rolling basis. Shall maintain and operate the source in accordance with good engineering practice. | Particulate matter, total &lt; 2.5 Âµ (TPM2.5) |  | 0.007 | LB/MMBTU | BACT-PSD | 0.775 | TPY
*PA-0311 | MOXIE FREEDOM GENERATION PLANT | 2017-07-31 | Auxilary Boiler | 13.31 | Natural Gas | 55.4 | MMBtu/hr | Shall construct qualifying small gas combustion units capable of reducing nitrogen oxides (NOx) and carbon monoxide (CO) emissions to or below: i. 30 ppmdv NOx at 3% O2 when firing gas; ii. 300 ppmdv CO at 3% O2. The combustion unit(s) shall be fired only on natural gas or liquefied petroleum gas Total fuel usage of the auxiliary boiler shall not exceed 214.9 MMscf on a 12-month rolling basis. Shall maintain and operate the source in accordance with good engineering practice. | Sulfuric Acid (mist, vapors, etc) |  | 0.0001 | LB/MMBTU | BACT-PSD | 0.0015 | TPY
*PA-0311 | MOXIE FREEDOM GENERATION PLANT | 2017-07-31 | Auxilary Boiler | 13.31 | Natural Gas | 55.4 | MMBtu/hr | Shall construct qualifying small gas combustion units capable of reducing nitrogen oxides (NOx) and carbon monoxide (CO) emissions to or below: i. 30 ppmdv NOx at 3% O2 when firing gas; ii. 300 ppmdv CO at 3% O2. The combustion unit(s) shall be fired only on natural gas or liquefied petroleum gas Total fuel usage of the auxiliary boiler shall not exceed 214.9 MMscf on a 12-month rolling basis. Shall maintain and operate the source in accordance with good engineering practice. | Carbon Dioxide Equivalent (CO2e) |  | 13561 | TPY | BACT-PSD | 0
*PA-0311 | MOXIE FREEDOM GENERATION PLANT | 2017-07-31 | Fuel Gas Heater | 19.6 |  | 0 |  |  | Nitrogen Oxides (NOx) |  | 0.011 | LB/MMBTU | LAER | 0.7 | TPY
*PA-0311 | MOXIE FREEDOM GENERATION PLANT | 2017-07-31 | Fuel Gas Heater | 19.6 |  | 0 |  |  | Carbon Monoxide |  | 0.037 | LB/MMBTU | BACT-PSD | 2.37 | TPY
*PA-0311 | MOXIE FREEDOM GENERATION PLANT | 2017-07-31 | Fuel Gas Heater | 19.6 |  | 0 |  |  | Volatile Organic Compounds (VOC) |  | 0.005 | LB/MMBTU | LAER | 0.32 | TPY
*PA-0311 | MOXIE FREEDOM GENERATION PLANT | 2017-07-31 | Fuel Gas Heater | 19.6 |  | 0 |  |  | Particulate matter, total (TPM) |  | 0.007 | LB/MMBTU | BACT-PSD | 0.45 | TPY
*PA-0311 | MOXIE FREEDOM GENERATION PLANT | 2017-07-31 | Fuel Gas Heater | 19.6 |  | 0 |  |  | Particulate matter, total &lt; 2.5 Âµ (TPM2.5) |  | 0.007 | LB/MMBTU | BACT-PSD | 0.45 | TPY
*PA-0311 | MOXIE FREEDOM GENERATION PLANT | 2017-07-31 | Fuel Gas Heater | 19.6 |  | 0 |  |  | Particulate matter, total &lt; 10 Âµ (TPM10) |  | 0.007 | LB/MMBTU | BACT-PSD | 0.45 | TPY
*PA-0311 | MOXIE FREEDOM GENERATION PLANT | 2017-07-31 | Fuel Gas Heater | 19.6 |  | 0 |  |  | Sulfuric Acid (mist, vapors, etc) |  | 0.0001 | LB/MMBTU | BACT-PSD | 0.01 | TPY
*PA-0311 | MOXIE FREEDOM GENERATION PLANT | 2017-07-31 | Fuel Gas Heater | 19.6 |  | 0 |  |  | Carbon Dioxide Equivalent (CO2e) |  | 7845 | TPY | BACT-PSD | 0
*PA-0311 | MOXIE FREEDOM GENERATION PLANT | 2017-07-31 | Combustion Turbine With Duct Burner | 15.21 | Natural Gas | 3727 | MMBtu/hr | DLN burner, SCR, Oxidation Catalyst and shall maintain and operate the sources and associated air cleaning devices in accordance with good engineering practice. shall install, certify, maintain and operate continuous emission monitoring systems (CEMS) for nitrogen oxides, carbon monoxide, carbon dioxide, and ammonia emissions on the exhaust of each combined-cycle powerblock. Emissions limits are for each combustion turbine/duct burner block. | Nitrogen Oxides (NOx) | DLN burner, SCR, good engineering practice | 2 | PPMDV @ 15% O2 | LAER | 25.7 | LB/HR | 106.2 tpy 12-month rolling basis
*PA-0311 | MOXIE FREEDOM GENERATION PLANT | 2017-07-31 | Combustion Turbine With Duct Burner | 15.21 | Natural Gas | 3727 | MMBtu/hr | DLN burner, SCR, Oxidation Catalyst and shall maintain and operate the sources and associated air cleaning devices in accordance with good engineering practice. shall install, certify, maintain and operate continuous emission monitoring systems (CEMS) for nitrogen oxides, carbon monoxide, carbon dioxide, and ammonia emissions on the exhaust of each combined-cycle powerblock. Emissions limits are for each combustion turbine/duct burner block. | Carbon Monoxide | Oxidation catalyst and good combustion practices | 2 | PPMDV @ 15% O2 | BACT-PSD | 15.6 | LB/HR | 105.1 tpy 12-month rolling basis
*PA-0311 | MOXIE FREEDOM GENERATION PLANT | 2017-07-31 | Combustion Turbine With Duct Burner | 15.21 | Natural Gas | 3727 | MMBtu/hr | DLN burner, SCR, Oxidation Catalyst and shall maintain and operate the sources and associated air cleaning devices in accordance with good engineering practice. shall install, certify, maintain and operate continuous emission monitoring systems (CEMS) for nitrogen oxides, carbon monoxide, carbon dioxide, and ammonia emissions on the exhaust of each combined-cycle powerblock. Emissions limits are for each combustion turbine/duct burner block. | Volatile Organic Compounds (VOC) | Oxidation catalyst and good engineering practice | 1.5 | PPMDV @ 15% O2 | LAER | 8.93 | LB/HR | 38.5 tpy on 12-month rolling basis
*PA-0311 | MOXIE FREEDOM GENERATION PLANT | 2017-07-31 | Combustion Turbine With Duct Burner | 15.21 | Natural Gas | 3727 | MMBtu/hr | DLN burner, SCR, Oxidation Catalyst and shall maintain and operate the sources and associated air cleaning devices in accordance with good engineering practice. shall install, certify, maintain and operate continuous emission monitoring systems (CEMS) for nitrogen oxides, carbon monoxide, carbon dioxide, and ammonia emissions on the exhaust of each combined-cycle powerblock. Emissions limits are for each combustion turbine/duct burner block. | Particulate matter, total (TPM) |  | 0.0063 | LB/MMBTU | BACT-PSD | 13.9 | LB/HR | 58.0 tpy 12-month rolling basis
*PA-0311 | MOXIE FREEDOM GENERATION PLANT | 2017-07-31 | Combustion Turbine With Duct Burner | 15.21 | Natural Gas | 3727 | MMBtu/hr | DLN burner, SCR, Oxidation Catalyst and shall maintain and operate the sources and associated air cleaning devices in accordance with good engineering practice. shall install, certify, maintain and operate continuous emission monitoring systems (CEMS) for nitrogen oxides, carbon monoxide, carbon dioxide, and ammonia emissions on the exhaust of each combined-cycle powerblock. Emissions limits are for each combustion turbine/duct burner block. | Particulate matter, total &lt; 10 Âµ (TPM10) |  | 0.0063 | LB/MMBTU | BACT-PSD | 13.9 | LB/HR | 58 tpy 12-month rolling basis
*PA-0311 | MOXIE FREEDOM GENERATION PLANT | 2017-07-31 | Combustion Turbine With Duct Burner | 15.21 | Natural Gas | 3727 | MMBtu/hr | DLN burner, SCR, Oxidation Catalyst and shall maintain and operate the sources and associated air cleaning devices in accordance with good engineering practice. shall install, certify, maintain and operate continuous emission monitoring systems (CEMS) for nitrogen oxides, carbon monoxide, carbon dioxide, and ammonia emissions on the exhaust of each combined-cycle powerblock. Emissions limits are for each combustion turbine/duct burner block. | Particulate matter, total &lt; 2.5 Âµ (TPM2.5) |  | 0.0063 | LB/MMBTU | BACT-PSD | 13.9 | LB/HR | 13.9 tpy 12-month rolling basis
*PA-0311 | MOXIE FREEDOM GENERATION PLANT | 2017-07-31 | Combustion Turbine With Duct Burner | 15.21 | Natural Gas | 3727 | MMBtu/hr | DLN burner, SCR, Oxidation Catalyst and shall maintain and operate the sources and associated air cleaning devices in accordance with good engineering practice. shall install, certify, maintain and operate continuous emission monitoring systems (CEMS) for nitrogen oxides, carbon monoxide, carbon dioxide, and ammonia emissions on the exhaust of each combined-cycle powerblock. Emissions limits are for each combustion turbine/duct burner block. | Sulfuric Acid (mist, vapors, etc) |  | 0.0009 | LB/MMBTU | BACT-PSD | 3.06 | LB/HR | 12.5 tpy 12-month rolling basis
*PA-0311 | MOXIE FREEDOM GENERATION PLANT | 2017-07-31 | Combustion Turbine With Duct Burner | 15.21 | Natural Gas | 3727 | MMBtu/hr | DLN burner, SCR, Oxidation Catalyst and shall maintain and operate the sources and associated air cleaning devices in accordance with good engineering practice. shall install, certify, maintain and operate continuous emission monitoring systems (CEMS) for nitrogen oxides, carbon monoxide, carbon dioxide, and ammonia emissions on the exhaust of each combined-cycle powerblock. Emissions limits are for each combustion turbine/duct burner block. | Carbon Dioxide Equivalent (CO2e) |  | 1000 | LB CO2/MWH | BACT-PSD | 1828492 | TPY
*PA-0311 | MOXIE FREEDOM GENERATION PLANT | 2017-07-31 | Combustion Turbine without Duct Burner | 15.21 |  | 0 |  |  | Nitrogen Oxides (NOx) | DLN burners, SCR, good engineering practice | 2 | PPMDV @15% O2 | LAER | 24.2 | LB/HR | 106.2 tpy on 12-month rolling basis
*PA-0311 | MOXIE FREEDOM GENERATION PLANT | 2017-07-31 | Combustion Turbine without Duct Burner | 15.21 |  | 0 |  |  | Carbon Monoxide | Oxidation catalyst, good engineering practice | 2 | PPMDV @ 15% O2 | BACT-PSD | 14.7 | LB/HR | 105.1 tpy on 12-month rolling basis
*PA-0311 | MOXIE FREEDOM GENERATION PLANT | 2017-07-31 | Combustion Turbine without Duct Burner | 15.21 |  | 0 |  |  | Particulate matter, total (TPM) |  | 0.0063 | LB/MMBTU | BACT-PSD | 11.7 | LB/HR | 58 tpy on 12-month rolling basis
*PA-0311 | MOXIE FREEDOM GENERATION PLANT | 2017-07-31 | Combustion Turbine without Duct Burner | 15.21 |  | 0 |  |  | Volatile Organic Compounds (VOC) | Oxidation catalyst, and good engineering practice | 1.5 | LB/MMBTU | LAER | 4.2 | LB/HR | 38.5 tpy on 12-month rolling basis
*PA-0311 | MOXIE FREEDOM GENERATION PLANT | 2017-07-31 | Combustion Turbine without Duct Burner | 15.21 |  | 0 |  |  | Particulate matter, total &lt; 10 Âµ (TPM10) |  | 0.0063 | LB/MMBTU | BACT-PSD | 11.7 | LB/HR | 58 tpy on 12-month rolling basis
*PA-0311 | MOXIE FREEDOM GENERATION PLANT | 2017-07-31 | Combustion Turbine without Duct Burner | 15.21 |  | 0 |  |  | Particulate matter, total &lt; 2.5 Âµ (TPM2.5) |  | 0.0063 | LB/MMBTU | BACT-PSD | 11.7 | LB/HR | 58 tpy on 12-month rolling basis
*PA-0311 | MOXIE FREEDOM GENERATION PLANT | 2017-07-31 | Combustion Turbine without Duct Burner | 15.21 |  | 0 |  |  | Sulfuric Acid (mist, vapors, etc) |  | 0.0009 | LB/MMBTU | BACT-PSD | 2.9 | LB/HR | 12.5 tpy on 12-month rolling basis
*PA-0311 | MOXIE FREEDOM GENERATION PLANT | 2017-07-31 | Emergency Generator | 17.11 |  | 0 |  | Sulfur content of the diesel fuel combusted by the emergency diesel generator shall not exceed 15 ppm. Shall maintain and operate the source in accordance with good engineering practice. | Nitrogen Oxides (NOx) |  | 4.93 | G/HP-HR | LAER | 0.4 | TPY
*PA-0311 | MOXIE FREEDOM GENERATION PLANT | 2017-07-31 | Emergency Generator | 17.11 |  | 0 |  | Sulfur content of the diesel fuel combusted by the emergency diesel generator shall not exceed 15 ppm. Shall maintain and operate the source in accordance with good engineering practice. | Carbon Monoxide |  | 0.26 | G/HP-HR | BACT-PSD | 0.083 | TPY
*PA-0311 | MOXIE FREEDOM GENERATION PLANT | 2017-07-31 | Emergency Generator | 17.11 |  | 0 |  | Sulfur content of the diesel fuel combusted by the emergency diesel generator shall not exceed 15 ppm. Shall maintain and operate the source in accordance with good engineering practice. | Volatile Organic Compounds (VOC) |  | 0.02 | G/HP-HR | LAER | 0.002 | TPY
*PA-0311 | MOXIE FREEDOM GENERATION PLANT | 2017-07-31 | Emergency Generator | 17.11 |  | 0 |  | Sulfur content of the diesel fuel combusted by the emergency diesel generator shall not exceed 15 ppm. Shall maintain and operate the source in accordance with good engineering practice. | Particulate matter, total (TPM) |  | 0.04 | G/HP-HR | BACT-PSD | 0.003 | TPY
*PA-0311 | MOXIE FREEDOM GENERATION PLANT | 2017-07-31 | Emergency Generator | 17.11 |  | 0 |  | Sulfur content of the diesel fuel combusted by the emergency diesel generator shall not exceed 15 ppm. Shall maintain and operate the source in accordance with good engineering practice. | Particulate matter, total &lt; 10 Âµ (TPM10) |  | 0.04 | G/HP-HR | BACT-PSD | 0.003 | TPY
*PA-0311 | MOXIE FREEDOM GENERATION PLANT | 2017-07-31 | Emergency Generator | 17.11 |  | 0 |  | Sulfur content of the diesel fuel combusted by the emergency diesel generator shall not exceed 15 ppm. Shall maintain and operate the source in accordance with good engineering practice. | Particulate matter, total &lt; 2.5 Âµ (TPM2.5) |  | 0.04 | G/HP-HR | BACT-PSD | 0.003 | TPY
*PA-0311 | MOXIE FREEDOM GENERATION PLANT | 2017-07-31 | Emergency Generator | 17.11 |  | 0 |  | Sulfur content of the diesel fuel combusted by the emergency diesel generator shall not exceed 15 ppm. Shall maintain and operate the source in accordance with good engineering practice. | Sulfuric Acid (mist, vapors, etc) |  | 0.0006 | G/HP-HR | BACT-PSD | 0 |  | 0.000674 g/hp-hr
*PA-0311 | MOXIE FREEDOM GENERATION PLANT | 2017-07-31 | Emergency Generator | 17.11 |  | 0 |  | Sulfur content of the diesel fuel combusted by the emergency diesel generator shall not exceed 15 ppm. Shall maintain and operate the source in accordance with good engineering practice. | Carbon Dioxide Equivalent (CO2e) |  | 44 | TPY | BACT-PSD | 0
*PA-0311 | MOXIE FREEDOM GENERATION PLANT | 2017-07-31 | Fire Pump Engine | 17.11 | diesel | 0 |  | Sulfur content of the diesel fuel combusted by the fire engine pump shall not exceed 15 ppm. Shall maintain and operate the source in accordance with good engineering practice. | Nitrogen Oxides (NOx) |  | 3 | G/HP-HR | LAER | 0.08 | TPY
*PA-0311 | MOXIE FREEDOM GENERATION PLANT | 2017-07-31 | Fire Pump Engine | 17.11 | diesel | 0 |  | Sulfur content of the diesel fuel combusted by the fire engine pump shall not exceed 15 ppm. Shall maintain and operate the source in accordance with good engineering practice. | Carbon Monoxide |  | 1 | G/HP-HR | BACT-PSD | 0.28 | TPY
*PA-0311 | MOXIE FREEDOM GENERATION PLANT | 2017-07-31 | Fire Pump Engine | 17.11 | diesel | 0 |  | Sulfur content of the diesel fuel combusted by the fire engine pump shall not exceed 15 ppm. Shall maintain and operate the source in accordance with good engineering practice. | Volatile Organic Compounds (VOC) |  | 0.2 | G/HP-HR | LAER | 0.006 | TPY
*PA-0311 | MOXIE FREEDOM GENERATION PLANT | 2017-07-31 | Fire Pump Engine | 17.11 | diesel | 0 |  | Sulfur content of the diesel fuel combusted by the fire engine pump shall not exceed 15 ppm. Shall maintain and operate the source in accordance with good engineering practice. | Particulate matter, total (TPM) |  | 0.2 | G/HP-HR | BACT-PSD | 0.006 | TPY
*PA-0311 | MOXIE FREEDOM GENERATION PLANT | 2017-07-31 | Fire Pump Engine | 17.11 | diesel | 0 |  | Sulfur content of the diesel fuel combusted by the fire engine pump shall not exceed 15 ppm. Shall maintain and operate the source in accordance with good engineering practice. | Particulate matter, total &lt; 10 Âµ (TPM10) |  | 0.2 | G/HP-HR | BACT-PSD | 0.006 | TPY
*PA-0311 | MOXIE FREEDOM GENERATION PLANT | 2017-07-31 | Fire Pump Engine | 17.11 | diesel | 0 |  | Sulfur content of the diesel fuel combusted by the fire engine pump shall not exceed 15 ppm. Shall maintain and operate the source in accordance with good engineering practice. | Particulate matter, total &lt; 2.5 Âµ (TPM2.5) |  | 2 | HP-HR | BACT-PSD | 0.006 | TPY
*PA-0311 | MOXIE FREEDOM GENERATION PLANT | 2017-07-31 | Fire Pump Engine | 17.11 | diesel | 0 |  | Sulfur content of the diesel fuel combusted by the fire engine pump shall not exceed 15 ppm. Shall maintain and operate the source in accordance with good engineering practice. | Carbon Dioxide Equivalent (CO2e) |  | 14 | TPY | BACT-PSD | 0
PR-0009 | ENERGY ANSWERS ARECIBO PUERTO RICO RENEWABLE ENERGY PROJECT | 2016-05-05 | Two Identical Municipal Solid Waste Combustors Units | 21.4 | municipal solid waste | 2106 | tons per day | Two identical municipal solid waste (MSW) combustors units (i.e., spreader-stoker boilers) designed to combust 2,106 tons per day (tpd), combined, of refuse-derived fuel (RDF) as the primary fuel. RDF is shredded MSW with most of the metal content removed. Each boiler is rated at a maximum of 550 MMBTU/hr. The supplementary fuels permitted to be combusted, to substitute for a portion of RDF are tire-derived fuel, auto-shredder residue, and processed urban wood waste. The warm up and shutdown fuel is ultra low sulfur distillate fuel oil No.2. | Nitrogen Oxides (NOx) | Regenerative Selective Catalytic Reduction System | 45 | PPMVD@7%O2 | BACT-PSD | 43.89 | LB/H | The NOx limits of 45 ppmvd@7%O2 and 43.89 lb/hr do not apply during warm up periods. The NOx BACT limit during warmup is 480 lb/ 7 hours warmup event. The facility will use CEMS to measure NOx emissions.
PR-0009 | ENERGY ANSWERS ARECIBO PUERTO RICO RENEWABLE ENERGY PROJECT | 2016-05-05 | Two Identical Municipal Solid Waste Combustors Units | 21.4 | municipal solid waste | 2106 | tons per day | Two identical municipal solid waste (MSW) combustors units (i.e., spreader-stoker boilers) designed to combust 2,106 tons per day (tpd), combined, of refuse-derived fuel (RDF) as the primary fuel. RDF is shredded MSW with most of the metal content removed. Each boiler is rated at a maximum of 550 MMBTU/hr. The supplementary fuels permitted to be combusted, to substitute for a portion of RDF are tire-derived fuel, auto-shredder residue, and processed urban wood waste. The warm up and shutdown fuel is ultra low sulfur distillate fuel oil No.2. | Sulfur Dioxide (SO2) | Turbosorp Circulating Dry Scrubber and Fabric Filter System | 24 | PPMVD @7%O2 | BACT-PSD | 32.59 | LB/H | The facility will use CEMS to measure SO2 emissions at the inlet of the Turbosorp Circualting Dry Scrubber amd at the stack
PR-0009 | ENERGY ANSWERS ARECIBO PUERTO RICO RENEWABLE ENERGY PROJECT | 2016-05-05 | Two Identical Municipal Solid Waste Combustors Units | 21.4 | municipal solid waste | 2106 | tons per day | Two identical municipal solid waste (MSW) combustors units (i.e., spreader-stoker boilers) designed to combust 2,106 tons per day (tpd), combined, of refuse-derived fuel (RDF) as the primary fuel. RDF is shredded MSW with most of the metal content removed. Each boiler is rated at a maximum of 550 MMBTU/hr. The supplementary fuels permitted to be combusted, to substitute for a portion of RDF are tire-derived fuel, auto-shredder residue, and processed urban wood waste. The warm up and shutdown fuel is ultra low sulfur distillate fuel oil No.2. | Hydrochloric Acid | Turbosorp Circulating Dry Scrubber and Fabric Filters | 20 | PPMVD@7%O2 | BACT-PSD | 15.48 | LB/H | Hydrochloric Acid (HCL) is Muncipal Waste Combustor Acid Gas, along with SO2 emissions. The facility is required to use CEMS for HCL emissions, in case EPA promulgates HCL CEMS performance specifications before the end of calendar year 2014.
PR-0009 | ENERGY ANSWERS ARECIBO PUERTO RICO RENEWABLE ENERGY PROJECT | 2016-05-05 | Two Identical Municipal Solid Waste Combustors Units | 21.4 | municipal solid waste | 2106 | tons per day | Two identical municipal solid waste (MSW) combustors units (i.e., spreader-stoker boilers) designed to combust 2,106 tons per day (tpd), combined, of refuse-derived fuel (RDF) as the primary fuel. RDF is shredded MSW with most of the metal content removed. Each boiler is rated at a maximum of 550 MMBTU/hr. The supplementary fuels permitted to be combusted, to substitute for a portion of RDF are tire-derived fuel, auto-shredder residue, and processed urban wood waste. The warm up and shutdown fuel is ultra low sulfur distillate fuel oil No.2. | Carbon Monoxide | Oxidation Catalyst. The Regenerative Selective Catalytic Reduction System has two modules: an Selective Catalytic Reduction System moduel, for NOx emissions control; and an Oxidation Catalyst module, for CO and VOC emissions control. | 75 | PPMVD@7%O2 | BACT-PSD | 44.53 | LB/H | The 75 ppmvd @7%O2 and the 44.53 lb/hr limits do not apply during warmup periods.The limit for the warmup periods is 228 lb of CO/7 hours warmup event. The facility will use CEMS to measure CO emissions.
PR-0009 | ENERGY ANSWERS ARECIBO PUERTO RICO RENEWABLE ENERGY PROJECT | 2016-05-05 | Two Identical Municipal Solid Waste Combustors Units | 21.4 | municipal solid waste | 2106 | tons per day | Two identical municipal solid waste (MSW) combustors units (i.e., spreader-stoker boilers) designed to combust 2,106 tons per day (tpd), combined, of refuse-derived fuel (RDF) as the primary fuel. RDF is shredded MSW with most of the metal content removed. Each boiler is rated at a maximum of 550 MMBTU/hr. The supplementary fuels permitted to be combusted, to substitute for a portion of RDF are tire-derived fuel, auto-shredder residue, and processed urban wood waste. The warm up and shutdown fuel is ultra low sulfur distillate fuel oil No.2. | Volatile Organic Compounds (VOC) | Oxidation Catalyst | 7 | PPMVD@7%O2 | BACT-PSD | 6.56 | LB/H | The VOC are expresse as propane.
PR-0009 | ENERGY ANSWERS ARECIBO PUERTO RICO RENEWABLE ENERGY PROJECT | 2016-05-05 | Two Identical Municipal Solid Waste Combustors Units | 21.4 | municipal solid waste | 2106 | tons per day | Two identical municipal solid waste (MSW) combustors units (i.e., spreader-stoker boilers) designed to combust 2,106 tons per day (tpd), combined, of refuse-derived fuel (RDF) as the primary fuel. RDF is shredded MSW with most of the metal content removed. Each boiler is rated at a maximum of 550 MMBTU/hr. The supplementary fuels permitted to be combusted, to substitute for a portion of RDF are tire-derived fuel, auto-shredder residue, and processed urban wood waste. The warm up and shutdown fuel is ultra low sulfur distillate fuel oil No.2. | Particulate matter, total &lt; 10 Âµ (TPM10) | Fabric Filters | 24 | MG/DSCM@7%O2 | BACT-PSD | 12.23 | LB/H | The PM10 limits account for both filterable and condensable fractions.
PR-0009 | ENERGY ANSWERS ARECIBO PUERTO RICO RENEWABLE ENERGY PROJECT | 2016-05-05 | Two Identical Municipal Solid Waste Combustors Units | 21.4 | municipal solid waste | 2106 | tons per day | Two identical municipal solid waste (MSW) combustors units (i.e., spreader-stoker boilers) designed to combust 2,106 tons per day (tpd), combined, of refuse-derived fuel (RDF) as the primary fuel. RDF is shredded MSW with most of the metal content removed. Each boiler is rated at a maximum of 550 MMBTU/hr. The supplementary fuels permitted to be combusted, to substitute for a portion of RDF are tire-derived fuel, auto-shredder residue, and processed urban wood waste. The warm up and shutdown fuel is ultra low sulfur distillate fuel oil No.2. | Particulate matter, filterable (FPM) | Fabric Filters | 10 | MG/DSCM@7%O2 | BACT-PSD | 5.1 | LB/H | PM are also a surrogate for municipal waste combustor metals. Opacity of emissions from the municipal waste combustors is limited to 10%(based on 6-minute average). The permit requires the use of continuous opacity monitoring system (COM).
PR-0009 | ENERGY ANSWERS ARECIBO PUERTO RICO RENEWABLE ENERGY PROJECT | 2016-05-05 | Two Identical Municipal Solid Waste Combustors Units | 21.4 | municipal solid waste | 2106 | tons per day | Two identical municipal solid waste (MSW) combustors units (i.e., spreader-stoker boilers) designed to combust 2,106 tons per day (tpd), combined, of refuse-derived fuel (RDF) as the primary fuel. RDF is shredded MSW with most of the metal content removed. Each boiler is rated at a maximum of 550 MMBTU/hr. The supplementary fuels permitted to be combusted, to substitute for a portion of RDF are tire-derived fuel, auto-shredder residue, and processed urban wood waste. The warm up and shutdown fuel is ultra low sulfur distillate fuel oil No.2. | Particulate matter, total &lt; 2.5 Âµ (TPM2.5) | Fabric Filters | 22 | MG/DSCM@7%O2 | BACT-PSD | 11.21 | LB/H
PR-0009 | ENERGY ANSWERS ARECIBO PUERTO RICO RENEWABLE ENERGY PROJECT | 2016-05-05 | Two Identical Municipal Solid Waste Combustors Units | 21.4 | municipal solid waste | 2106 | tons per day | Two identical municipal solid waste (MSW) combustors units (i.e., spreader-stoker boilers) designed to combust 2,106 tons per day (tpd), combined, of refuse-derived fuel (RDF) as the primary fuel. RDF is shredded MSW with most of the metal content removed. Each boiler is rated at a maximum of 550 MMBTU/hr. The supplementary fuels permitted to be combusted, to substitute for a portion of RDF are tire-derived fuel, auto-shredder residue, and processed urban wood waste. The warm up and shutdown fuel is ultra low sulfur distillate fuel oil No.2. | Dioxins &amp; Furans | Turbosorp circulating dry scrubber, Activated carbon injection system, and Fabric Filter system | 10 | NG/DSCM@7%O2 | BACT-PSD | 0 | LB/H
PR-0009 | ENERGY ANSWERS ARECIBO PUERTO RICO RENEWABLE ENERGY PROJECT | 2016-05-05 | Two Identical Municipal Solid Waste Combustors Units | 21.4 | municipal solid waste | 2106 | tons per day | Two identical municipal solid waste (MSW) combustors units (i.e., spreader-stoker boilers) designed to combust 2,106 tons per day (tpd), combined, of refuse-derived fuel (RDF) as the primary fuel. RDF is shredded MSW with most of the metal content removed. Each boiler is rated at a maximum of 550 MMBTU/hr. The supplementary fuels permitted to be combusted, to substitute for a portion of RDF are tire-derived fuel, auto-shredder residue, and processed urban wood waste. The warm up and shutdown fuel is ultra low sulfur distillate fuel oil No.2. | Sulfuric Acid (mist, vapors, etc) | Turbosorp circulating dry scrubber and Fabric Filters | 1 | PPMVD@7%O2 | BACT-PSD | 2.08 | LB/H
PR-0009 | ENERGY ANSWERS ARECIBO PUERTO RICO RENEWABLE ENERGY PROJECT | 2016-05-05 | Two Identical Municipal Solid Waste Combustors Units | 21.4 | municipal solid waste | 2106 | tons per day | Two identical municipal solid waste (MSW) combustors units (i.e., spreader-stoker boilers) designed to combust 2,106 tons per day (tpd), combined, of refuse-derived fuel (RDF) as the primary fuel. RDF is shredded MSW with most of the metal content removed. Each boiler is rated at a maximum of 550 MMBTU/hr. The supplementary fuels permitted to be combusted, to substitute for a portion of RDF are tire-derived fuel, auto-shredder residue, and processed urban wood waste. The warm up and shutdown fuel is ultra low sulfur distillate fuel oil No.2. | Fluorides, Total | Turbosorp circulating dry scrubber and Fabric Filters | 3.2 | PPMVD@7%O2 | BACT-PSD | 1.36 | LB/H | Fluorides are measured as hydrogen fluoride
PR-0009 | ENERGY ANSWERS ARECIBO PUERTO RICO RENEWABLE ENERGY PROJECT | 2016-05-05 | Two Identical Municipal Solid Waste Combustors Units | 21.4 | municipal solid waste | 2106 | tons per day | Two identical municipal solid waste (MSW) combustors units (i.e., spreader-stoker boilers) designed to combust 2,106 tons per day (tpd), combined, of refuse-derived fuel (RDF) as the primary fuel. RDF is shredded MSW with most of the metal content removed. Each boiler is rated at a maximum of 550 MMBTU/hr. The supplementary fuels permitted to be combusted, to substitute for a portion of RDF are tire-derived fuel, auto-shredder residue, and processed urban wood waste. The warm up and shutdown fuel is ultra low sulfur distillate fuel oil No.2. | Ammonia (NH3) |  | 10 | PPMVD@7%O2 | BACT-PSD | 3.6 | LB/H | Emission of Ammonia represent ammonia slip, which result from the RSCR that uses ammonia solution as a reagent while reducing NOx emissions. Ammonia may be a precursor for PM2.5 emissions.
PR-0009 | ENERGY ANSWERS ARECIBO PUERTO RICO RENEWABLE ENERGY PROJECT | 2016-05-05 | Two Identical Municipal Solid Waste Combustors Units | 21.4 | municipal solid waste | 2106 | tons per day | Two identical municipal solid waste (MSW) combustors units (i.e., spreader-stoker boilers) designed to combust 2,106 tons per day (tpd), combined, of refuse-derived fuel (RDF) as the primary fuel. RDF is shredded MSW with most of the metal content removed. Each boiler is rated at a maximum of 550 MMBTU/hr. The supplementary fuels permitted to be combusted, to substitute for a portion of RDF are tire-derived fuel, auto-shredder residue, and processed urban wood waste. The warm up and shutdown fuel is ultra low sulfur distillate fuel oil No.2. | Carbon Dioxide Equivalent (CO2e) | Thermal efficiency of 13.25 MMBTU/MWh based on 30-day rolling average | 0.29 | LB CO2E/ LB OF STEAM | BACT-PSD | 0 |  | The CO2e emission limit accounts for,both, biogenic an non-biogenic CO2.
PR-0009 | ENERGY ANSWERS ARECIBO PUERTO RICO RENEWABLE ENERGY PROJECT | 2016-05-05 | Emergency Diesel Fire Pump | 17.21 | ULSD Fuel Oil #2 | 0 |  | The Emergency Fire Pump is rated at 335 BHP and limited to 500 hr/yr (emergency operations and testing and maintenance, combined). | Nitrogen Oxides (NOx) |  | 2.85 | G/B-HP-H | BACT-PSD | 2.1 | LB/H
PR-0009 | ENERGY ANSWERS ARECIBO PUERTO RICO RENEWABLE ENERGY PROJECT | 2016-05-05 | Emergency Diesel Fire Pump | 17.21 | ULSD Fuel Oil #2 | 0 |  | The Emergency Fire Pump is rated at 335 BHP and limited to 500 hr/yr (emergency operations and testing and maintenance, combined). | Carbon Monoxide |  | 2.6 | G/B-HP-H | BACT-PSD | 1.93 | LB/H
PR-0009 | ENERGY ANSWERS ARECIBO PUERTO RICO RENEWABLE ENERGY PROJECT | 2016-05-05 | Emergency Diesel Fire Pump | 17.21 | ULSD Fuel Oil #2 | 0 |  | The Emergency Fire Pump is rated at 335 BHP and limited to 500 hr/yr (emergency operations and testing and maintenance, combined). | Volatile Organic Compounds (VOC) |  | 0.15 | G/B-HP-H | BACT-PSD | 0.11 | LB/H
PR-0009 | ENERGY ANSWERS ARECIBO PUERTO RICO RENEWABLE ENERGY PROJECT | 2016-05-05 | Emergency Diesel Fire Pump | 17.21 | ULSD Fuel Oil #2 | 0 |  | The Emergency Fire Pump is rated at 335 BHP and limited to 500 hr/yr (emergency operations and testing and maintenance, combined). | Particulate matter, total &lt; 10 Âµ (TPM10) |  | 0.15 | G/B-HP-H | BACT-PSD | 0.11 | LB/H
PR-0009 | ENERGY ANSWERS ARECIBO PUERTO RICO RENEWABLE ENERGY PROJECT | 2016-05-05 | Emergency Diesel Fire Pump | 17.21 | ULSD Fuel Oil #2 | 0 |  | The Emergency Fire Pump is rated at 335 BHP and limited to 500 hr/yr (emergency operations and testing and maintenance, combined). | Particulate matter, total &lt; 2.5 Âµ (TPM2.5) |  | 0.15 | G/B-HP-H | BACT-PSD | 0.11 | LB/H
PR-0009 | ENERGY ANSWERS ARECIBO PUERTO RICO RENEWABLE ENERGY PROJECT | 2016-05-05 | Emergency Diesel Fire Pump | 17.21 | ULSD Fuel Oil #2 | 0 |  | The Emergency Fire Pump is rated at 335 BHP and limited to 500 hr/yr (emergency operations and testing and maintenance, combined). | Sulfur Dioxide (SO2) |  | 0.003 | LB/H | BACT-PSD | 0
PR-0009 | ENERGY ANSWERS ARECIBO PUERTO RICO RENEWABLE ENERGY PROJECT | 2016-05-05 | Emergency Diesel Fire Pump | 17.21 | ULSD Fuel Oil #2 | 0 |  | The Emergency Fire Pump is rated at 335 BHP and limited to 500 hr/yr (emergency operations and testing and maintenance, combined). | Carbon Dioxide Equivalent (CO2e) |  | 91.3 | T/YR | BACT-PSD | 0
PR-0009 | ENERGY ANSWERS ARECIBO PUERTO RICO RENEWABLE ENERGY PROJECT | 2016-05-05 | Emergency Diesel Fire Pump | 17.21 | ULSD Fuel Oil #2 | 0 |  | The Emergency Fire Pump is rated at 335 BHP and limited to 500 hr/yr (emergency operations and testing and maintenance, combined). | Particulate matter, filterable (FPM) |  | 0.15 | G/B-HP-H | BACT-PSD | 0.11 | LB/H | Opacity of emissions from the emergency diesel fire pump's stack shall not exceed 20% except for one period of no more than six (6) minutes in any sixty (60) minute interval when opacity shall not exceed 27%. The opacity shall be measured annually by using EPA Method 9.
PR-0009 | ENERGY ANSWERS ARECIBO PUERTO RICO RENEWABLE ENERGY PROJECT | 2016-05-05 | Wet Cooling Tower | 99.999 |  | 0 |  | A&lsquo;&lsquo;Four-Cell&lsquo;&lsquo; mechanical draft wet cooling tower, with maximum total circulating flow ater rate of no more than 65,150 gallons per minute; Total disolved solids content less than 16,100 ppm by weight. | Particulate matter, filterable &lt; 10 Âµ (FPM10) | Drift Eliminator designed to limit circulating water flow drift loss to 0.0005% or less. | 1.3 | LB/H | BACT-PSD | 0
PR-0009 | ENERGY ANSWERS ARECIBO PUERTO RICO RENEWABLE ENERGY PROJECT | 2016-05-05 | Wet Cooling Tower | 99.999 |  | 0 |  | A&lsquo;&lsquo;Four-Cell&lsquo;&lsquo; mechanical draft wet cooling tower, with maximum total circulating flow ater rate of no more than 65,150 gallons per minute; Total disolved solids content less than 16,100 ppm by weight. | Particulate matter, filterable &lt; 2.5 Âµ (FPM2.5) | Drift Eliminator designed to limit circulating water flow drift loss to 0.0005% or less. | 0.005 | LB/H | BACT-PSD | 0
PR-0009 | ENERGY ANSWERS ARECIBO PUERTO RICO RENEWABLE ENERGY PROJECT | 2016-05-05 | Wet Cooling Tower | 99.999 |  | 0 |  | A&lsquo;&lsquo;Four-Cell&lsquo;&lsquo; mechanical draft wet cooling tower, with maximum total circulating flow ater rate of no more than 65,150 gallons per minute; Total disolved solids content less than 16,100 ppm by weight. | Particulate matter, filterable (FPM) | Dirft Eliminator designed to limit circulating water flow drift loss to 0.0005% or less. | 2.48 | LB/H | BACT-PSD | 0
PR-0009 | ENERGY ANSWERS ARECIBO PUERTO RICO RENEWABLE ENERGY PROJECT | 2016-05-05 | Ash Handling System and Storage Silos | 21.4 |  | 0 |  | Ash Handling System comprises of bottom ash handling and conveying system, bottom ash storage and conveying system, bottom ash processing activities, fly ash conveying, storage silo, conditioning and loading system. Storage silos comprise of carbon handling system and storage silo, and lime handling and storage silo. | Particulate matter, filterable (FPM) | Fabric Filters | 0.017 | MG/DSCM | BACT-PSD | 0 |  | The 0.017 mg/dscm PM limit applies also for PM10 and PM2.5. Note that PM, PM10 and PM2.5 shall only account for filterable PM. There is no performance test required for PM, PM10 or PM2.5. Opacity of emissions for the Ash Handling System and Storage Silos shall not exceed 5% (based on 6 minute average). Performance test for opacity using EPA Method 9 is required on a monthly basis.
PR-0009 | ENERGY ANSWERS ARECIBO PUERTO RICO RENEWABLE ENERGY PROJECT | 2016-05-05 | Emergency Diesel Generator | 17.11 | ULSD Fuel oil # 2 | 0 |  | Emergency Generator is rated at 670 BHP and is limited to 500 hr per year (emergency and testing and maintenance, combined) | Sulfur Dioxide (SO2) |  | 0.006 | LB/H | BACT-PSD | 0
PR-0009 | ENERGY ANSWERS ARECIBO PUERTO RICO RENEWABLE ENERGY PROJECT | 2016-05-05 | Emergency Diesel Generator | 17.11 | ULSD Fuel oil # 2 | 0 |  | Emergency Generator is rated at 670 BHP and is limited to 500 hr per year (emergency and testing and maintenance, combined) | Carbon Dioxide Equivalent (CO2e) |  | 183 | T/YR | BACT-PSD | 0
PR-0009 | ENERGY ANSWERS ARECIBO PUERTO RICO RENEWABLE ENERGY PROJECT | 2016-05-05 | Emergency Diesel Generator | 17.11 | ULSD Fuel oil # 2 | 0 |  | Emergency Generator is rated at 670 BHP and is limited to 500 hr per year (emergency and testing and maintenance, combined) | Nitrogen Oxides (NOx) |  | 2.85 | G/B-HP-H | BACT-PSD | 4.2 | LB/H
PR-0009 | ENERGY ANSWERS ARECIBO PUERTO RICO RENEWABLE ENERGY PROJECT | 2016-05-05 | Emergency Diesel Generator | 17.11 | ULSD Fuel oil # 2 | 0 |  | Emergency Generator is rated at 670 BHP and is limited to 500 hr per year (emergency and testing and maintenance, combined) | Carbon Monoxide |  | 2.6 | G/BHP-H | BACT-PSD | 3.86 | LB/H
PR-0009 | ENERGY ANSWERS ARECIBO PUERTO RICO RENEWABLE ENERGY PROJECT | 2016-05-05 | Emergency Diesel Generator | 17.11 | ULSD Fuel oil # 2 | 0 |  | Emergency Generator is rated at 670 BHP and is limited to 500 hr per year (emergency and testing and maintenance, combined) | Volatile Organic Compounds (VOC) |  | 0.15 | G/B-HP-H | BACT-PSD | 0.22 | LB/H
PR-0009 | ENERGY ANSWERS ARECIBO PUERTO RICO RENEWABLE ENERGY PROJECT | 2016-05-05 | Emergency Diesel Generator | 17.11 | ULSD Fuel oil # 2 | 0 |  | Emergency Generator is rated at 670 BHP and is limited to 500 hr per year (emergency and testing and maintenance, combined) | Particulate matter, filterable (FPM) |  | 0.15 | G/B-HP-H | BACT-PSD | 0.22 | LB/H
PR-0009 | ENERGY ANSWERS ARECIBO PUERTO RICO RENEWABLE ENERGY PROJECT | 2016-05-05 | Emergency Diesel Generator | 17.11 | ULSD Fuel oil # 2 | 0 |  | Emergency Generator is rated at 670 BHP and is limited to 500 hr per year (emergency and testing and maintenance, combined) | Particulate matter, total &lt; 10 Âµ (TPM10) |  | 0.15 | G/B-HP-H | BACT-PSD | 0.22 | LB/H
PR-0009 | ENERGY ANSWERS ARECIBO PUERTO RICO RENEWABLE ENERGY PROJECT | 2016-05-05 | Emergency Diesel Generator | 17.11 | ULSD Fuel oil # 2 | 0 |  | Emergency Generator is rated at 670 BHP and is limited to 500 hr per year (emergency and testing and maintenance, combined) | Particulate matter, total &lt; 2.5 Âµ (TPM2.5) |  | 0.15 | G/B-HP-H | BACT-PSD | 0.22 | LB/H
SC-0113 | PYRAMAX CERAMICS, LLC | 2012-10-17 | PELLETIZER | 90.009 | NATURAL GAS | 75 | MMBTU/H | THE CONSTRUCTION PERMIT AUTHORIZES THE CONSTRUCTION OF FOUR (4) IDENTICAL PROCESS LINES. THIS PROCESS AND POLLUTANT INFORMATION IS FOR ONE SINGLE PROCESS LINE. | Particulate Matter (PM) | BAGHOUSE | 0.01 | GR/DSCF | BACT-PSD | 0 |  | SOURCE TESTING EVERY TWO YEARS.
SC-0113 | PYRAMAX CERAMICS, LLC | 2012-10-17 | PELLETIZER | 90.009 | NATURAL GAS | 75 | MMBTU/H | THE CONSTRUCTION PERMIT AUTHORIZES THE CONSTRUCTION OF FOUR (4) IDENTICAL PROCESS LINES. THIS PROCESS AND POLLUTANT INFORMATION IS FOR ONE SINGLE PROCESS LINE. | Particulate matter, filterable &lt; 10 Âµ (FPM10) | BAGHOUSE | 0.01 | GR/DSCF | BACT-PSD | 0 |  | SOURCE TESTING EVERY TWO YEARS.
SC-0113 | PYRAMAX CERAMICS, LLC | 2012-10-17 | PELLETIZER | 90.009 | NATURAL GAS | 75 | MMBTU/H | THE CONSTRUCTION PERMIT AUTHORIZES THE CONSTRUCTION OF FOUR (4) IDENTICAL PROCESS LINES. THIS PROCESS AND POLLUTANT INFORMATION IS FOR ONE SINGLE PROCESS LINE. | Particulate matter, filterable &lt; 2.5 Âµ (FPM2.5) | BAGHOUSE | 0.006 | GR/DSCF | BACT-PSD | 0 |  | SOURCE TESTING EVERY TWO YEARS.
SC-0113 | PYRAMAX CERAMICS, LLC | 2012-10-17 | PELLETIZER | 90.009 | NATURAL GAS | 75 | MMBTU/H | THE CONSTRUCTION PERMIT AUTHORIZES THE CONSTRUCTION OF FOUR (4) IDENTICAL PROCESS LINES. THIS PROCESS AND POLLUTANT INFORMATION IS FOR ONE SINGLE PROCESS LINE. | Nitrogen Oxides (NOx) | GOOD DESIGN AND OPERATING PRACTICES AND LOW NOX BURNERS. | 2.25 | LB/H | BACT-PSD | 0 |  | SOURCE TESTING EVERY TWO YEARS.
SC-0113 | PYRAMAX CERAMICS, LLC | 2012-10-17 | PELLETIZER | 90.009 | NATURAL GAS | 75 | MMBTU/H | THE CONSTRUCTION PERMIT AUTHORIZES THE CONSTRUCTION OF FOUR (4) IDENTICAL PROCESS LINES. THIS PROCESS AND POLLUTANT INFORMATION IS FOR ONE SINGLE PROCESS LINE. | Sulfur Dioxide (SO2) | USE OF NATURAL GAS/PROPANE TO MINIMIZE COMBUSTION RELATED SO2. | 0 |  | BACT-PSD | 0 |  | MONITOR AND RECORD THE AMOUNT AND TYPE OF FUEL USED.
SC-0113 | PYRAMAX CERAMICS, LLC | 2012-10-17 | PELLETIZER | 90.009 | NATURAL GAS | 75 | MMBTU/H | THE CONSTRUCTION PERMIT AUTHORIZES THE CONSTRUCTION OF FOUR (4) IDENTICAL PROCESS LINES. THIS PROCESS AND POLLUTANT INFORMATION IS FOR ONE SINGLE PROCESS LINE. | Carbon Monoxide | GOOD DESIGN AND COMBUSTION PRACTICES. THE GOOD COMBUSTION PRACTICES WILL BE DEVELOPED AND MAINTAINED IN AN OPERATIONS AND MAINTENANCE MANUAL (O & M MANUAL) WHICH SPECIFIES PROPER OPERATION AND REPAIR OF THE PELLETIZERS. | 13.73 | LB/H | BACT-PSD | 0 |  | SOURCE TESTING EVERY TWO YEARS. MONITOR AND RECORD QUANTITY AND TYPE OF FUEL USED.
SC-0113 | PYRAMAX CERAMICS, LLC | 2012-10-17 | PELLETIZER | 90.009 | NATURAL GAS | 75 | MMBTU/H | THE CONSTRUCTION PERMIT AUTHORIZES THE CONSTRUCTION OF FOUR (4) IDENTICAL PROCESS LINES. THIS PROCESS AND POLLUTANT INFORMATION IS FOR ONE SINGLE PROCESS LINE. | Volatile Organic Compounds (VOC) | GOOD DESIGN AND COMBUSTION PRACTICES. THE GOOD COMBUSTION PRACTICES WILL BE DEVELOPED AND MAINTAINED IN AN OPERATIONS AND MAINTENANCE MANUAL (O & M MANUAL) WHICH SPECIFIES PROPER OPERATION AND REPAIR OF THE PELLETIZERS. | 11.78 | LB/H | BACT-PSD | 0 |  | MONITOR AND RECORD QUANTITY AND TYPE OF FUEL USED. SOURCE TEST FOR VOC. CALCULATE AND RECORD A 12-MONTH ROLLING SUM FOR VOC.
SC-0113 | PYRAMAX CERAMICS, LLC | 2012-10-17 | PELLETIZER | 90.009 | NATURAL GAS | 75 | MMBTU/H | THE CONSTRUCTION PERMIT AUTHORIZES THE CONSTRUCTION OF FOUR (4) IDENTICAL PROCESS LINES. THIS PROCESS AND POLLUTANT INFORMATION IS FOR ONE SINGLE PROCESS LINE. | Methanol |  | 0.23 | LB/TON | MACT | 24 | T/YR | INITIAL SOURCE TESTING AND FOLLOW-UP TESTING EVERY FIVE YEARS. MONITORING AND RECORD KEEPING OF HAP EMISSIONS FROM EACH ADDITIVE USED AT THE PELLETIZER. 12-MONTH ROLLING SUM CALCULATED/REPORTED.
SC-0113 | PYRAMAX CERAMICS, LLC | 2012-10-17 | PELLETIZER | 90.009 | NATURAL GAS | 75 | MMBTU/H | THE CONSTRUCTION PERMIT AUTHORIZES THE CONSTRUCTION OF FOUR (4) IDENTICAL PROCESS LINES. THIS PROCESS AND POLLUTANT INFORMATION IS FOR ONE SINGLE PROCESS LINE. | Carbon Dioxide | CONTROL TECHNOLOGY FOR CO2E: ENERGY EFFICIENT DESIGN AND OPERATION, WASTE HEAT RECOVERY DESIGN, NATURAL GAS/PROPANE. | 0 |  | BACT-PSD | 0 |  | BACT EMISSION LIMIT FOR CO2E = 44,446 TPY (12-MONTH ROLLING SUM). SOURCE TEST EVERY TWO YEARS FOR CO2. CALCULATED EMISSIONS FROM OTHER POLLUTANTS ADDED TO CO2 EMISSIONS ESTABLISHED BY SOURCE TEST TO ARRIVE AT CO2E EMISSIONS.
SC-0113 | PYRAMAX CERAMICS, LLC | 2012-10-17 | CALCINING/SINTERING KILN | 90.008 | NATURAL GAS | 56.8 | MMBTU/H | THE CONSTRUCTION PERMIT AUTHORIZES THE CONSTRUCTION OF FOUR (4) IDENTICAL PROCESS LINES. THIS PROCESS AND POLLUTANT INFORMATION IS FOR ONE SINGLE PROCESS LINE. | Particulate matter, filterable &lt; 10 Âµ (FPM10) | CATALYTIC BAGHOUSE | 0.01 | GR/DSCF | BACT-PSD | 9.01 | GR/DSCF | SOURCE TESTING EVERY TWO YEARS.
SC-0113 | PYRAMAX CERAMICS, LLC | 2012-10-17 | CALCINING/SINTERING KILN | 90.008 | NATURAL GAS | 56.8 | MMBTU/H | THE CONSTRUCTION PERMIT AUTHORIZES THE CONSTRUCTION OF FOUR (4) IDENTICAL PROCESS LINES. THIS PROCESS AND POLLUTANT INFORMATION IS FOR ONE SINGLE PROCESS LINE. | Particulate matter, filterable &lt; 2.5 Âµ (FPM2.5) | CATALYTIC BAGHOUSE | 0.006 | GR/DSCF | BACT-PSD | 7.25 | GR/DSCF | SOURCE TESTING EVERY TWO YEARS.
SC-0113 | PYRAMAX CERAMICS, LLC | 2012-10-17 | CALCINING/SINTERING KILN | 90.008 | NATURAL GAS | 56.8 | MMBTU/H | THE CONSTRUCTION PERMIT AUTHORIZES THE CONSTRUCTION OF FOUR (4) IDENTICAL PROCESS LINES. THIS PROCESS AND POLLUTANT INFORMATION IS FOR ONE SINGLE PROCESS LINE. | Nitrogen Oxides (NOx) | CATALYTIC BAGHOUSE, LOW NOX BURNERS. | 36.3 | LB/H | BACT-PSD | 0 |  | MONITOR FUEL USE. CONTINUOUSLY MONITOR AMMONIA INJECTION RATE. SOURCE TESTING EVERY TWO YEARS.
SC-0113 | PYRAMAX CERAMICS, LLC | 2012-10-17 | CALCINING/SINTERING KILN | 90.008 | NATURAL GAS | 56.8 | MMBTU/H | THE CONSTRUCTION PERMIT AUTHORIZES THE CONSTRUCTION OF FOUR (4) IDENTICAL PROCESS LINES. THIS PROCESS AND POLLUTANT INFORMATION IS FOR ONE SINGLE PROCESS LINE. | Carbon Monoxide | GOOD DESIGN AND COMBUSTION PRACTICES. THE GOOD COMBUSTION PRACTICES WILL BE DEVELOPED AND MAINTAINED IN AN OPERATIONS AND MAINTENANCE MANUAL (O & M MANUAL) WHICH SPECIFIES PROPER OPERATION AND REPAIR OF THE KILNS. | 33.55 | LB/H | BACT-PSD | 0 |  | MONITOR AND RECORD FUEL USAGE. SAMPLE AND RECORD CARBON CONTENT OF CLAY. SOURCE TEST EVERY TWO YEARS.
SC-0113 | PYRAMAX CERAMICS, LLC | 2012-10-17 | CALCINING/SINTERING KILN | 90.008 | NATURAL GAS | 56.8 | MMBTU/H | THE CONSTRUCTION PERMIT AUTHORIZES THE CONSTRUCTION OF FOUR (4) IDENTICAL PROCESS LINES. THIS PROCESS AND POLLUTANT INFORMATION IS FOR ONE SINGLE PROCESS LINE. | Sulfur Dioxide (SO2) | CATALYTIC BAGHOUSE. FUEL RESTRICTED TO NATURAL GAS AND PROPANE. | 11.64 | LB/H | BACT-PSD | 0 |  | MONITOR TYPE AND AMOUNT OF FUEL USAGE. CONTINUOUSLY MONITOR SORBENT INJECTION RATE. SAMPLE AND RECORD SULFUR CONTENT OF CLAY WEEKLY. SOURCE TESTING EVERY TWO YEARS.
SC-0113 | PYRAMAX CERAMICS, LLC | 2012-10-17 | CALCINING/SINTERING KILN | 90.008 | NATURAL GAS | 56.8 | MMBTU/H | THE CONSTRUCTION PERMIT AUTHORIZES THE CONSTRUCTION OF FOUR (4) IDENTICAL PROCESS LINES. THIS PROCESS AND POLLUTANT INFORMATION IS FOR ONE SINGLE PROCESS LINE. | Volatile Organic Compounds (VOC) | GOOD DESIGN AND COMBUSTION PRACTICES. THE GOOD COMBUSTION PRACTICES WILL BE DEVELOPED AND MAINTAINED IN AN OPERATIONS AND MAINTENANCE MANUAL (O & M MANUAL) WHICH SPECIFIES PROPER OPERATION AND REPAIR OF THE KILNS. | 0.62 | LB/H | BACT-PSD | 0 |  | MONITOR AND RECORD TYPE AND QUANTITY OF FUEL USAGE.
SC-0113 | PYRAMAX CERAMICS, LLC | 2012-10-17 | CALCINING/SINTERING KILN | 90.008 | NATURAL GAS | 56.8 | MMBTU/H | THE CONSTRUCTION PERMIT AUTHORIZES THE CONSTRUCTION OF FOUR (4) IDENTICAL PROCESS LINES. THIS PROCESS AND POLLUTANT INFORMATION IS FOR ONE SINGLE PROCESS LINE. | Particulate Matter (PM) | CATALYTIC BAGHOUSE | 0.01 | GR/DSCF | BACT-PSD | 9.01 | GR/DSCF | SOURCE TESTING EVERY TWO YEARS.
SC-0113 | PYRAMAX CERAMICS, LLC | 2012-10-17 | CALCINING/SINTERING KILN | 90.008 | NATURAL GAS | 56.8 | MMBTU/H | THE CONSTRUCTION PERMIT AUTHORIZES THE CONSTRUCTION OF FOUR (4) IDENTICAL PROCESS LINES. THIS PROCESS AND POLLUTANT INFORMATION IS FOR ONE SINGLE PROCESS LINE. | Hydrogen Fluoride | CATALYTIC BAGHOUSE | 0.044 | LB/TON | MACT | 4.52 | T/YR | INITIAL SOURCE TESTING AND TESTING EVERY FIVE YEARS. CONTINUOUSLY MONITOR SORBENT INJECTION RATE.
SC-0113 | PYRAMAX CERAMICS, LLC | 2012-10-17 | CALCINING/SINTERING KILN | 90.008 | NATURAL GAS | 56.8 | MMBTU/H | THE CONSTRUCTION PERMIT AUTHORIZES THE CONSTRUCTION OF FOUR (4) IDENTICAL PROCESS LINES. THIS PROCESS AND POLLUTANT INFORMATION IS FOR ONE SINGLE PROCESS LINE. | Hydrochloric Acid | CATALYTIC BAGHOUSE | 0.29 | LB/TON | MACT | 2.94 | T/YR | INITIAL SOURCE TESTING AND TESTING EVERY FIVE YEARS. CONTINUOUSLY MONITOR SORBENT INJECTION RATE.
SC-0113 | PYRAMAX CERAMICS, LLC | 2012-10-17 | CALCINING/SINTERING KILN | 90.008 | NATURAL GAS | 56.8 | MMBTU/H | THE CONSTRUCTION PERMIT AUTHORIZES THE CONSTRUCTION OF FOUR (4) IDENTICAL PROCESS LINES. THIS PROCESS AND POLLUTANT INFORMATION IS FOR ONE SINGLE PROCESS LINE. | Carbon Dioxide | CONTROL METHOD FOR CO2E: ENERGY EFFICIENT DESIGN AND OPERATION, WASTE HEAT RECOVERY DESIGN, NATURAL GAS/PROPANE. | 0 |  | BACT-PSD | 0 |  | BACT EMISSION LIMIT FOR CO2E = 0.218 LB/TON. SOURCE TEST EVERY TWO YEARS FOR CO2. CALCULATED EMISSIONS FROM OTHER POLLUTANTS ADDED TO CO2 EMISSIONS ESTABLISHED BY SOURCE TEST TO ARRIVE AT CO2E EMISSIONS.
SC-0113 | PYRAMAX CERAMICS, LLC | 2012-10-17 | MATERIAL HANDLING | 90.009 | N/A | 23.3 | T/H | THE CONSTRUCTION PERMIT AUTHORIZES THE CONSTRUCTION OF FOUR (4) IDENTICAL PROCESS LINES. THIS PROCESS AND POLLUTANT INFORMATION IS FOR ONE SINGLE PROCESS LINE. | Particulate Matter (PM) | BAGHOUSE | 0.005 | GR/DSCF | BACT-PSD | 0 |  | INITIAL SOURCE TEST.
SC-0113 | PYRAMAX CERAMICS, LLC | 2012-10-17 | MATERIAL HANDLING | 90.009 | N/A | 23.3 | T/H | THE CONSTRUCTION PERMIT AUTHORIZES THE CONSTRUCTION OF FOUR (4) IDENTICAL PROCESS LINES. THIS PROCESS AND POLLUTANT INFORMATION IS FOR ONE SINGLE PROCESS LINE. | Particulate matter, filterable &lt; 10 Âµ (FPM10) | BAGHOUSE | 0.005 | GR/DSCF | BACT-PSD | 0 |  | INITIAL SOURCE TEST.
SC-0113 | PYRAMAX CERAMICS, LLC | 2012-10-17 | MATERIAL HANDLING | 90.009 | N/A | 23.3 | T/H | THE CONSTRUCTION PERMIT AUTHORIZES THE CONSTRUCTION OF FOUR (4) IDENTICAL PROCESS LINES. THIS PROCESS AND POLLUTANT INFORMATION IS FOR ONE SINGLE PROCESS LINE. | Particulate matter, filterable &lt; 2.5 Âµ (FPM2.5) | BAGHOUSE | 0.005 | GR/DSCF | BACT-PSD | 0 |  | INITIAL SOURCE TEST.
SC-0113 | PYRAMAX CERAMICS, LLC | 2012-10-17 | BOILERS | 13.31 | NATURAL GAS | 5 | MMBTU/H | THE CONSTRUCTION PERMIT AUTHORIZES THE CONSTRUCTION OF TWO (2) IDENTICAL BOILERS. THIS PROCESS AND POLLUTANT INFORMATION IS FOR ONE SINGLE BOILER. | Nitrogen Oxides (NOx) | GOOD DESIGN AND COMBUSTION PRACTICES, LOW NOX BURNERS, COMBUSTION OF NATURAL GAS/PROPANE. | 0 |  | BACT-PSD | 0 |  | RECORD QUANTITY OF TYPE OF FUEL USAGE,
SC-0113 | PYRAMAX CERAMICS, LLC | 2012-10-17 | BOILERS | 13.31 | NATURAL GAS | 5 | MMBTU/H | THE CONSTRUCTION PERMIT AUTHORIZES THE CONSTRUCTION OF TWO (2) IDENTICAL BOILERS. THIS PROCESS AND POLLUTANT INFORMATION IS FOR ONE SINGLE BOILER. | Sulfur Dioxide (SO2) | COMBUSTION OF NATURAL GAS AND PROPANE. | 0 |  | BACT-PSD | 0 |  | MONITOR AND RECORD TYPE AND QUANTITY OF FUEL USED.
SC-0113 | PYRAMAX CERAMICS, LLC | 2012-10-17 | BOILERS | 13.31 | NATURAL GAS | 5 | MMBTU/H | THE CONSTRUCTION PERMIT AUTHORIZES THE CONSTRUCTION OF TWO (2) IDENTICAL BOILERS. THIS PROCESS AND POLLUTANT INFORMATION IS FOR ONE SINGLE BOILER. | Carbon Monoxide | GOOD COMBUSTION PRACTICES. CONSUMPTION OF NATURAL GAS AND PROPANE. | 0 |  | BACT-PSD | 0 |  | MONITOR AND RECORD QUANTITY AND TYPE OF FUEL USED.
SC-0113 | PYRAMAX CERAMICS, LLC | 2012-10-17 | BOILERS | 13.31 | NATURAL GAS | 5 | MMBTU/H | THE CONSTRUCTION PERMIT AUTHORIZES THE CONSTRUCTION OF TWO (2) IDENTICAL BOILERS. THIS PROCESS AND POLLUTANT INFORMATION IS FOR ONE SINGLE BOILER. | Volatile Organic Compounds (VOC) | GOOD COMBUSTION PRACTICES. CONSUMPTION OF NATURAL GAS AND PROPANE AS FUEL. | 0 |  | BACT-PSD | 0 |  | MONITOR AND RECORD TYPE AND QUANTITY OF FUEL USED.
SC-0113 | PYRAMAX CERAMICS, LLC | 2012-10-17 | BOILERS | 13.31 | NATURAL GAS | 5 | MMBTU/H | THE CONSTRUCTION PERMIT AUTHORIZES THE CONSTRUCTION OF TWO (2) IDENTICAL BOILERS. THIS PROCESS AND POLLUTANT INFORMATION IS FOR ONE SINGLE BOILER. | Carbon Dioxide | CONTROL METHOD FOR CO2E: GOOD DESIGN AND COMBUSTION PRACTICES. | 0 |  | BACT-PSD | 0 |  | RECORD TYPE AND QUANTITY OF FUEL CONSUMED.
SC-0113 | PYRAMAX CERAMICS, LLC | 2012-10-17 | EMERGENCY ENGINE 1 THRU 8 | 17.21 | DIESEL | 29 | HP | THE CONSTRUCTION PERMIT AUTHORIZES THE CONSTRUCTION OF EIGHT (8) IDENTICAL EMERGENCY ENGINES. THIS PROCESS AND POLLUTANT INFORMATION IS FOR ONE SINGLE ENGINE. | Nitrogen Oxides (NOx) | PURCHASE OF CERTIFIED ENGINE. | 7.5 | GR/KW-H | BACT-PSD | 0 |  | FACILITY WILL PURCHASE ENGINES CERTIFIED TO MEET NSPS, SUBPART IIII.
SC-0113 | PYRAMAX CERAMICS, LLC | 2012-10-17 | EMERGENCY ENGINE 1 THRU 8 | 17.21 | DIESEL | 29 | HP | THE CONSTRUCTION PERMIT AUTHORIZES THE CONSTRUCTION OF EIGHT (8) IDENTICAL EMERGENCY ENGINES. THIS PROCESS AND POLLUTANT INFORMATION IS FOR ONE SINGLE ENGINE. | Sulfur Dioxide (SO2) | LOW SULFUR DIESEL. MAXIMUM OF 100 HOURS PER YEAR RUNNING TIME FOR MAINTENANCE AND TESTING. | 0 |  | BACT-PSD | 0 |  | DIESEL FUEL SULFUR CONTENT SHALL BE < 0.0015 PERCENT. REPORTS OF FUEL SULFUR CONTENT SHALL BE MAINTAINED.
SC-0113 | PYRAMAX CERAMICS, LLC | 2012-10-17 | EMERGENCY ENGINE 1 THRU 8 | 17.21 | DIESEL | 29 | HP | THE CONSTRUCTION PERMIT AUTHORIZES THE CONSTRUCTION OF EIGHT (8) IDENTICAL EMERGENCY ENGINES. THIS PROCESS AND POLLUTANT INFORMATION IS FOR ONE SINGLE ENGINE. | Carbon Monoxide | PURCHASE OF CERTIFIED ENGINE. HOURS OF OPERATION LIMITED TO 100 HOURS FOR MAINTENANCE AND TESTING. | 5.5 | GR/KW-H | BACT-PSD | 0 |  | FACILITY WILL PURCHASE ENGINES CERTIFIED BY MANUFACTURER TO MEET REQUIREMENTS OF NSPS, SUBPART IIII
SC-0113 | PYRAMAX CERAMICS, LLC | 2012-10-17 | EMERGENCY ENGINE 1 THRU 8 | 17.21 | DIESEL | 29 | HP | THE CONSTRUCTION PERMIT AUTHORIZES THE CONSTRUCTION OF EIGHT (8) IDENTICAL EMERGENCY ENGINES. THIS PROCESS AND POLLUTANT INFORMATION IS FOR ONE SINGLE ENGINE. | Volatile Organic Compounds (VOC) | PURCHASE OF CERTIFIED ENGINES. HOURS OF OPERATION LIMITED TO 100 HOURS FOR MAINTENANCE AND TESTING. | 7.5 | GR/KW-H | BACT-PSD | 0 |  | FACILITY MUST PURCHASE ENGINES CERTIFIED BY THE MANUFACTURER TO MEET NSPS, SUBPART IIII. FACILITY WILL MAINTAIN RECORDS TO SHOW COMPLIANCE WITH NSPS, SUBPART IIII.
SC-0113 | PYRAMAX CERAMICS, LLC | 2012-10-17 | FIRE PUMP | 17.21 | DIESEL | 500 | HP | THE CONSTRUCTION PERMIT AUTHORIZES THE CONSTRUCTION OF ONE (1) FIRE PUMP. THIS PROCESS AND POLLUTANT INFORMATION IS FOR THIS ONE SINGLE FIRE PUMP. | Nitrogen Oxides (NOx) | PURCHASE OF CERTIFIED ENGINE BASED ON NSPS, SUBPART IIII. | 4 | GR/KW-H | BACT-PSD | 0 |  | FACILITY SHALL PURCHASE ENGINE CERTIFIED BY THE MANUFACTURER TO MEET NSPS, SUBPART IIII. FACILITY TO MAINTAIN RECORDS TO DEMONSTARTE COMPLIANCE WITH NSPS, SUBPART IIII.
SC-0113 | PYRAMAX CERAMICS, LLC | 2012-10-17 | FIRE PUMP | 17.21 | DIESEL | 500 | HP | THE CONSTRUCTION PERMIT AUTHORIZES THE CONSTRUCTION OF ONE (1) FIRE PUMP. THIS PROCESS AND POLLUTANT INFORMATION IS FOR THIS ONE SINGLE FIRE PUMP. | Sulfur Dioxide (SO2) | USE OF LOW SULFUR FUEL DIESEL, SULFUR CONTENT LESS THAN 0.0015 PERCENT. OPERATING HOURS LESS THAN 100 HOURS PER YEAR FOR MAINTENACE AND TESTING. | 0 |  | BACT-PSD | 0 |  | SULFUR CONTENT OF DIESEL FUEL TO BE LESS THAT 0.0015 PERCENT. SUPPLIER CERTIFICATION OF FUEL SULFUR CONTENT SHALL BE MAINTAINED.
SC-0113 | PYRAMAX CERAMICS, LLC | 2012-10-17 | FIRE PUMP | 17.21 | DIESEL | 500 | HP | THE CONSTRUCTION PERMIT AUTHORIZES THE CONSTRUCTION OF ONE (1) FIRE PUMP. THIS PROCESS AND POLLUTANT INFORMATION IS FOR THIS ONE SINGLE FIRE PUMP. | Carbon Monoxide | ENGINES CERTIFIED TO MEET NSPS, SUBPART IIII. HOURS OF OPERATION LIMITED TO 100 HOURS PER YEAR FOR MAINTENANCE AND TESTING. | 3.5 | GR/KW-H | BACT-PSD | 0 |  | FACILITY MUST PURCHASE ENGINES CERTIFIED BY THE MANUFACTURER TO MEET NSPS, SUBPART IIII. HOURS OF OPERATION LIMITED TO 100 HOURS PER YEAR FOR MAINTENANCE AND TESTING.
SC-0113 | PYRAMAX CERAMICS, LLC | 2012-10-17 | FIRE PUMP | 17.21 | DIESEL | 500 | HP | THE CONSTRUCTION PERMIT AUTHORIZES THE CONSTRUCTION OF ONE (1) FIRE PUMP. THIS PROCESS AND POLLUTANT INFORMATION IS FOR THIS ONE SINGLE FIRE PUMP. | Volatile Organic Compounds (VOC) | CERTIFIED ENGINES THAT COMPLY WITH NSPS, SUBPART IIII. HOURS OF OPERATION LIMITED TO 100 HOURS PER YEAR FOR MAINTENANCE AND TESTING. | 4 | GR/KW-H | BACT-PSD | 0 |  | FACILITY MUST PURCHASE ENGINES CERTIFIED BY THE MANUFACTURER TO MEET NSPS, SUBPART IIII. FACILITY TO MAINTAIN RECORDS TO SHOW COMPLIANCE WITH NSPS, SUBPART IIII.
SC-0113 | PYRAMAX CERAMICS, LLC | 2012-10-17 | EMERGENCY GENERATORS 1 THRU 8 | 17.11 | DIESEL | 757 | HP | THE CONSTRUCTION PERMIT AUTHORIZES THE CONSTRUCTION OF EIGHT (8) IDENTICAL EMERGENCY GENERATORS. THIS PROCESS AND POLLUTANT INFORMATION IS FOR ONE SINGLE EMERGENCT GENERATOR. | Nitrogen Oxides (NOx) | ENGINES MUST BE CERTIFIED TO COMPLY WITH NSPS, SUBPART IIII. | 4 | GR/KW-H | BACT-PSD | 0 |  | FACILITY MUST PURCHASE ENGINES CERTIFIED BY THE MANUFACTURER TO COMPLY WITH NSPS, SUBPART IIII. THE FACILITY SHALL MAINTAIN RECORDS TO SHOW COMPLIANCE WITH NSPS, SUBPART IIII.
SC-0113 | PYRAMAX CERAMICS, LLC | 2012-10-17 | EMERGENCY GENERATORS 1 THRU 8 | 17.11 | DIESEL | 757 | HP | THE CONSTRUCTION PERMIT AUTHORIZES THE CONSTRUCTION OF EIGHT (8) IDENTICAL EMERGENCY GENERATORS. THIS PROCESS AND POLLUTANT INFORMATION IS FOR ONE SINGLE EMERGENCT GENERATOR. | Carbon Monoxide | ENGINES MUST BE CERTIFIED TO COMPLY WITH NSPS, SUBPART IIII. | 3.5 | GR/KW-H | BACT-PSD | 0 |  | FACILITY UST PURCHASE ENGINES CERTIFIED BY THE MANUFACTURER TO MEET NSPS, SUBPART IIII. FACILITY TO MAINTAIN RECORDS TO SHOW COMPLIANCE WITH NSPS, SUBPART IIII.
SC-0113 | PYRAMAX CERAMICS, LLC | 2012-10-17 | EMERGENCY GENERATORS 1 THRU 8 | 17.11 | DIESEL | 757 | HP | THE CONSTRUCTION PERMIT AUTHORIZES THE CONSTRUCTION OF EIGHT (8) IDENTICAL EMERGENCY GENERATORS. THIS PROCESS AND POLLUTANT INFORMATION IS FOR ONE SINGLE EMERGENCT GENERATOR. | Volatile Organic Compounds (VOC) | PURCHASE ENGINES CERTIFIED TO COMPLY WITH NSPS, SUBPART IIII. | 4 | GR/KW-H | BACT-PSD | 0 |  | FACILITY MUST PURCHASE ENGINES CERTIFIED BY THE MANUFACTURER TO MEET NSPS, SUBPART IIII. FACILITY TO MAINTAIN RECORDS TO SHOW COMPLIANCE WITH NSPS, SUBPART IIII.
SC-0113 | PYRAMAX CERAMICS, LLC | 2012-10-17 | EMERGENCY GENERATORS 1 THRU 8 | 17.11 | DIESEL | 757 | HP | THE CONSTRUCTION PERMIT AUTHORIZES THE CONSTRUCTION OF EIGHT (8) IDENTICAL EMERGENCY GENERATORS. THIS PROCESS AND POLLUTANT INFORMATION IS FOR ONE SINGLE EMERGENCT GENERATOR. | Sulfur Dioxide (SO2) | USE OF LOW SULFUR FUEL DIESEL, SULFUR CONTENT LESS THAN 0.0015 PERCENT. OPERATING HOURS LESS THAN 100 HOURS PER YEAR FOR MAINTENACE AND TESTING. | 0 |  | BACT-PSD | 0 |  | SULFUR CONTENT OF DIESEL FUEL TO BE LESS THAT 0.0015 PERCENT. SUPPLIER CERTIFICATION OF FUEL SULFUR CONTENT SHALL BE MAINTAINED.
SC-0114 | GP ALLENDALE LP | 2012-10-16 | PROPANE VAPORIZERS (ID15) | 13.31 | PROPANE | 5 | MMBTU/H | 1 - PROPANE VAPORIZER - 3.0 MILLION BTU/HR FUEL VAPORIZER 1 - PROPANE VAPORIZER - 5.0 MILLION BTU/HR RTO BACKUP THE TWO VAPORIZERS ARE LIMITED TO 16,000 MM BTU/YR, COMBINED. | Volatile Organic Compounds (VOC) | TUNE-UPS AND INSPECTIONS WILL BE PERFORMED AS OUTLINED IN THE GOOD MANAGEMENT PRACTICE PLAN. | 0.04 | LB/H | BACT-PSD | 0.04 | T/YR
SC-0114 | GP ALLENDALE LP | 2012-10-16 | PROPANE VAPORIZERS (ID15) | 13.31 | PROPANE | 5 | MMBTU/H | 1 - PROPANE VAPORIZER - 3.0 MILLION BTU/HR FUEL VAPORIZER 1 - PROPANE VAPORIZER - 5.0 MILLION BTU/HR RTO BACKUP THE TWO VAPORIZERS ARE LIMITED TO 16,000 MM BTU/YR, COMBINED. | Particulate matter, total (TPM) | TUNE-UPS AND INSPECTIONS WILL BE PERFORMED AS OUTLINED IN THE GOOD MANAGEMENT PRACTICE PLAN | 0.04 | LB/H | BACT-PSD | 0.04 | T/YR | METHODS 5 AND 202 SPECIFIED.
SC-0114 | GP ALLENDALE LP | 2012-10-16 | PROPANE VAPORIZERS (ID15) | 13.31 | PROPANE | 5 | MMBTU/H | 1 - PROPANE VAPORIZER - 3.0 MILLION BTU/HR FUEL VAPORIZER 1 - PROPANE VAPORIZER - 5.0 MILLION BTU/HR RTO BACKUP THE TWO VAPORIZERS ARE LIMITED TO 16,000 MM BTU/YR, COMBINED. | Nitrogen Oxides (NOx) | TUNE-UPS AND INSPECTIONS WILL BE PERFORMED AS OUTLINED IN THE GOOD MANAGEMENT PRACTICE PLAN. | 1.2 | LB/H | BACT-PSD | 1.2 | T/YR
SC-0114 | GP ALLENDALE LP | 2012-10-16 | PROPANE VAPORIZERS (ID15) | 13.31 | PROPANE | 5 | MMBTU/H | 1 - PROPANE VAPORIZER - 3.0 MILLION BTU/HR FUEL VAPORIZER 1 - PROPANE VAPORIZER - 5.0 MILLION BTU/HR RTO BACKUP THE TWO VAPORIZERS ARE LIMITED TO 16,000 MM BTU/YR, COMBINED. | Particulate matter, filterable &lt; 10 Âµ (FPM10) | TUNE-UPS AND INSPECTIONS WILL BE PERFORMED AS OUTLINED IN THE GOOD MANAGEMENT PRACTICE PLAN. | 0.04 | LB/H | BACT-PSD | 0.04 | T/YR
SC-0114 | GP ALLENDALE LP | 2012-10-16 | PROPANE VAPORIZERS (ID15) | 13.31 | PROPANE | 5 | MMBTU/H | 1 - PROPANE VAPORIZER - 3.0 MILLION BTU/HR FUEL VAPORIZER 1 - PROPANE VAPORIZER - 5.0 MILLION BTU/HR RTO BACKUP THE TWO VAPORIZERS ARE LIMITED TO 16,000 MM BTU/YR, COMBINED. | Sulfur Dioxide (SO2) | TUNE-UPS AND INSPECTIONS WILL BE PERFORMED AS OUTLINED IN THE GOOD MANAGEMENT PRACTICE PLAN. | 0.15 | LB/H | BACT-PSD | 0.15 | T/YR
SC-0114 | GP ALLENDALE LP | 2012-10-16 | PROPANE VAPORIZERS (ID15) | 13.31 | PROPANE | 5 | MMBTU/H | 1 - PROPANE VAPORIZER - 3.0 MILLION BTU/HR FUEL VAPORIZER 1 - PROPANE VAPORIZER - 5.0 MILLION BTU/HR RTO BACKUP THE TWO VAPORIZERS ARE LIMITED TO 16,000 MM BTU/YR, COMBINED. | Carbon Monoxide | TUNE-UPS AND INSPECTIONS WILL BE PERFORMED AS OUTLINED IN THE GOOD MANAGEMENT PRACTICE PLAN. | 0.17 | LB/H | BACT-PSD | 0.17 | T/YR
SC-0114 | GP ALLENDALE LP | 2012-10-16 | FIRE WATER DIESEL PUMP | 17.11 | DIESEL | 525 | HP | THE FIRE PUMP IS OPERATED INTERMITTENTLY FOR TESTING OR EMERGENCY PURPOSES. THE DIESEL FIRE PUMP IS LIMITED TO 500 HOURS OF OPERATION/YR. | Particulate matter, total (TPM) | TUNE-UPS AND INSPECTIONS WILL BE PERFORMED AS OUTLINED IN THE GOOD MANAGEMENT PRACTICE PLAN. | 0.41 | LB/H | BACT-PSD | 0.1 | T/YR | METHODS 5 AND 202 SPECIFIED. ANNUAL EMISSIONS FROM THE DIESEL FIRE PUMP ARE BASED ON AN OPERATIONAL LIMIT OF 500 HR/YR.
SC-0114 | GP ALLENDALE LP | 2012-10-16 | FIRE WATER DIESEL PUMP | 17.11 | DIESEL | 525 | HP | THE FIRE PUMP IS OPERATED INTERMITTENTLY FOR TESTING OR EMERGENCY PURPOSES. THE DIESEL FIRE PUMP IS LIMITED TO 500 HOURS OF OPERATION/YR. | Particulate matter, filterable &lt; 10 Âµ (FPM10) | TUNE-UPS AND INSPECTIONS WILL BE PERFORMED AS OUTLINED IN THE GOOD MANAGEMENT PRACTICE PLAN. | 0.41 | LB/H | BACT-PSD | 0.1 | T/YR | ANNUAL EMISSIONS FROM THE DIESEL FIRE PUMP ARE BASED ON AN OPERATIONAL LIMIT OF 500 HR/YR.
SC-0114 | GP ALLENDALE LP | 2012-10-16 | FIRE WATER DIESEL PUMP | 17.11 | DIESEL | 525 | HP | THE FIRE PUMP IS OPERATED INTERMITTENTLY FOR TESTING OR EMERGENCY PURPOSES. THE DIESEL FIRE PUMP IS LIMITED TO 500 HOURS OF OPERATION/YR. | Nitrogen Oxides (NOx) | TUNE-UPS AND INSPECTIONS WILL BE PERFORMED AS OUTLINED IN THE GOOD MANAGEMENT PRACTICE PLAN. | 5.9 | LB/H | BACT-PSD | 1.47 | T/YR | ANNUAL EMISSIONS FROM THE DIESEL FIRE PUMP ARE BASED ON AN OPERATIONAL LIMIT OF 500 HR/YR.
SC-0114 | GP ALLENDALE LP | 2012-10-16 | FIRE WATER DIESEL PUMP | 17.11 | DIESEL | 525 | HP | THE FIRE PUMP IS OPERATED INTERMITTENTLY FOR TESTING OR EMERGENCY PURPOSES. THE DIESEL FIRE PUMP IS LIMITED TO 500 HOURS OF OPERATION/YR. | Sulfur Dioxide (SO2) | TUNE-UPS AND INSPECTIONS WILL BE PERFORMED AS OUTLINED IN THE GOOD MANAGEMENT PRACTICE PLAN. | 0.39 | LB/H | BACT-PSD | 0.1 | T/YR | ANNUAL EMISSIONS FROM THE DIESEL FIRE PUMP ARE BASED ON AN OPERATIONAL LIMIT OF 500 HR/YR.
SC-0114 | GP ALLENDALE LP | 2012-10-16 | FIRE WATER DIESEL PUMP | 17.11 | DIESEL | 525 | HP | THE FIRE PUMP IS OPERATED INTERMITTENTLY FOR TESTING OR EMERGENCY PURPOSES. THE DIESEL FIRE PUMP IS LIMITED TO 500 HOURS OF OPERATION/YR. | Carbon Monoxide | TUNE-UPS AND INSPECTIONS WILL BE PERFORMED AS OUTLINED IN THE GOOD MANAGEMENT PRACTICE PLAN. | 1.27 | LB/H | BACT-PSD | 0.32 | T/YR | ANNUAL EMISSIONS FROM THE DIESEL FIRE PUMP ARE BASED ON AN OPERATIONAL LIMIT OF 500 HR/YR.
SC-0114 | GP ALLENDALE LP | 2012-10-16 | FIRE WATER DIESEL PUMP | 17.11 | DIESEL | 525 | HP | THE FIRE PUMP IS OPERATED INTERMITTENTLY FOR TESTING OR EMERGENCY PURPOSES. THE DIESEL FIRE PUMP IS LIMITED TO 500 HOURS OF OPERATION/YR. | Volatile Organic Compounds (VOC) | TUNE-UPS AND INSPECTIONS WILL BE PERFORMED AS OUTLINED IN THE GOOD MANAGEMENT PRACTICE PLAN. | 0.47 | LB/H | BACT-PSD | 0.12 | T/YR | ANNUAL EMISSIONS FROM THE DIESEL FIRE PUMP ARE BASED ON AN OPERATIONAL LIMIT OF 500 HR/YR.
SC-0114 | GP ALLENDALE LP | 2012-10-16 | DIESEL EMERGENCY GENERATOR | 17.11 | DIESEL | 1400 | HP | THE EMERGENCY GENERATOR IS OPERATED INTERMITTENTLY FOR TESTING OR EMERGENCY PURPOSES. | Particulate matter, total (TPM) |  | 0.25 | LB/H | BACT-PSD | 0.06 | T/YR | METHODS 5 AND 202 SPECIFIED.
SC-0114 | GP ALLENDALE LP | 2012-10-16 | DIESEL EMERGENCY GENERATOR | 17.11 | DIESEL | 1400 | HP | THE EMERGENCY GENERATOR IS OPERATED INTERMITTENTLY FOR TESTING OR EMERGENCY PURPOSES. | Particulate matter, filterable &lt; 10 Âµ (FPM10) |  | 0.2 | LB/H | BACT-PSD | 0.05 | T/YR
SC-0114 | GP ALLENDALE LP | 2012-10-16 | DIESEL EMERGENCY GENERATOR | 17.11 | DIESEL | 1400 | HP | THE EMERGENCY GENERATOR IS OPERATED INTERMITTENTLY FOR TESTING OR EMERGENCY PURPOSES. | Nitrogen Oxides (NOx) |  | 11.41 | LB/H | BACT-PSD | 2.85 | T/YR
SC-0114 | GP ALLENDALE LP | 2012-10-16 | DIESEL EMERGENCY GENERATOR | 17.11 | DIESEL | 1400 | HP | THE EMERGENCY GENERATOR IS OPERATED INTERMITTENTLY FOR TESTING OR EMERGENCY PURPOSES. | Sulfur Dioxide (SO2) |  | 5.4 | LB/H | BACT-PSD | 1.35 | T/YR
SC-0114 | GP ALLENDALE LP | 2012-10-16 | DIESEL EMERGENCY GENERATOR | 17.11 | DIESEL | 1400 | HP | THE EMERGENCY GENERATOR IS OPERATED INTERMITTENTLY FOR TESTING OR EMERGENCY PURPOSES. | Carbon Monoxide |  | 3.03 | LB/H | BACT-PSD | 0.76 | T/YR
SC-0114 | GP ALLENDALE LP | 2012-10-16 | DIESEL EMERGENCY GENERATOR | 17.11 | DIESEL | 1400 | HP | THE EMERGENCY GENERATOR IS OPERATED INTERMITTENTLY FOR TESTING OR EMERGENCY PURPOSES. | Volatile Organic Compounds (VOC) |  | 0.32 | LB/H | BACT-PSD | 0.08 | T/YR
SC-0114 | GP ALLENDALE LP | 2012-10-16 | NATURAL GAS SPACE HEATERS - 14 UNITS (ID 18) | 13.31 | NATURAL GAS | 20.89 | MMBTU/H |  | Particulate matter, total (TPM) |  | 0.15 | LB/H | BACT-PSD | 0.66 | T/YR | METHODS 5 AND 202 SPECIFIED.
SC-0114 | GP ALLENDALE LP | 2012-10-16 | NATURAL GAS SPACE HEATERS - 14 UNITS (ID 18) | 13.31 | NATURAL GAS | 20.89 | MMBTU/H |  | Particulate matter, filterable &lt; 10 Âµ (FPM10) |  | 0.15 | LB/H | BACT-PSD | 0.66 | T/YR
SC-0114 | GP ALLENDALE LP | 2012-10-16 | NATURAL GAS SPACE HEATERS - 14 UNITS (ID 18) | 13.31 | NATURAL GAS | 20.89 | MMBTU/H |  | Nitrogen Oxides (NOx) |  | 1.99 | LB/H | BACT-PSD | 8.71 | T/YR
SC-0114 | GP ALLENDALE LP | 2012-10-16 | NATURAL GAS SPACE HEATERS - 14 UNITS (ID 18) | 13.31 | NATURAL GAS | 20.89 | MMBTU/H |  | Sulfur Dioxide (SO2) |  | 0.01 | LB/H | BACT-PSD | 0.05 | T/YR
SC-0114 | GP ALLENDALE LP | 2012-10-16 | NATURAL GAS SPACE HEATERS - 14 UNITS (ID 18) | 13.31 | NATURAL GAS | 20.89 | MMBTU/H |  | Carbon Monoxide |  | 1.67 | LB/H | BACT-PSD | 7.32 | T/YR
SC-0114 | GP ALLENDALE LP | 2012-10-16 | NATURAL GAS SPACE HEATERS - 14 UNITS (ID 18) | 13.31 | NATURAL GAS | 20.89 | MMBTU/H |  | Volatile Organic Compounds (VOC) |  | 0.11 | LB/H | BACT-PSD | 0.48 | T/YR
SC-0114 | GP ALLENDALE LP | 2012-10-16 | 334 MILLION BTU/HR WOOD FIRED FURNACE #1 | 11.12 | WOOD | 334 | MMBTU/H | THIS FURNACE IS USED TO HEAT THE FLAKE DRYER AND THERMAL OIL SYSTEM. | Particulate matter, total (TPM) | WET ELECTROSTATIC PRECIPITATORS | 58.99 | LB/H | BACT-PSD | 227.35 | T/YR | METHODS 5 AND 202 SPECIFIED. THESE LIMITS APPLY TO THE ENERGY/DRYER SYSTEM AND PRESS BECAUSE THESE SOURCES VENT TO A COMMON STACK WITH THE CONTROLS ADDED ON THAT STACK. THE SHORT TERM (LB/HR) EMISSION LIMIT IS BASED ON A SHORT-TERM MAXIMUM OPERATING RATE OF 175 MSF3/8/HR. THE ANNUAL EMISSION LIMIT (TPY) IS BASED ON A LIMITED ANNUAL PRODUCTION RATE OF 1,200,000 MSF3/8/YR.
SC-0114 | GP ALLENDALE LP | 2012-10-16 | 334 MILLION BTU/HR WOOD FIRED FURNACE #1 | 11.12 | WOOD | 334 | MMBTU/H | THIS FURNACE IS USED TO HEAT THE FLAKE DRYER AND THERMAL OIL SYSTEM. | Particulate matter, filterable &lt; 10 Âµ (FPM10) | WET ELECTROSTATIC PRECIPITATORS. | 58.99 | LB/H | BACT-PSD | 227.35 | T/YR | THESE LIMITS APPLY TO THE ENERGY/DRYER SYSTEM AND PRESS BECAUSE THESE SOURCES VENT TO A COMMON STACK WITH THE CONTROLS ADDED ON THAT STACK. THE SHORT TERM (LB/HR) EMISSION LIMIT IS BASED ON A SHORT-TERM MAXIMUM OPERATING RATE OF 175 MSF 3/8&lsquo;&lsquo; BASIS/HR. THE ANNUAL EMISSION LIMIT (TPY) IS BASED ON A LIMITED ANNUAL PRODUCTION RATE OF 1,200,000 MSF 3/8&lsquo;&lsquo; BASIS/YR.
SC-0114 | GP ALLENDALE LP | 2012-10-16 | 334 MILLION BTU/HR WOOD FIRED FURNACE #1 | 11.12 | WOOD | 334 | MMBTU/H | THIS FURNACE IS USED TO HEAT THE FLAKE DRYER AND THERMAL OIL SYSTEM. | Nitrogen Oxides (NOx) | NOX EMISSIONS CONTROLLED THROUGH A COMBINATION OF STAGED COMBUSTION AND FLUE GAS RECIRCULATION. | 119.28 | LB/H | BACT-PSD | 408.95 | T/YR | THESE LIMITS APPLY TO THE ENERGY/DRYER SYSTEM AND PRESS BECAUSE THESE SOURCES VENT TO A COMMON STACK. THE SHORT TERM EMISSION LIMIT IS BASED ON A SHORT-TERM MAXIMUM OPERATING RATE OF 175 MSF 3/8&lsquo;&lsquo; BASIS/HR. THE ANNUAL EMISSION LIMIT IS BASED ON A LIMITED ANNUAL PRODUCTION RATE OF 1,200,000 MSF 3/8&lsquo;&lsquo; BASIS/YEAR.
SC-0114 | GP ALLENDALE LP | 2012-10-16 | 334 MILLION BTU/HR WOOD FIRED FURNACE #1 | 11.12 | WOOD | 334 | MMBTU/H | THIS FURNACE IS USED TO HEAT THE FLAKE DRYER AND THERMAL OIL SYSTEM. | Carbon Monoxide | REGENERATIVE THERMAL OXIDATION (RTOS) WERE THE HIGHEST RANKED TECHNOLOGY AVAILABLE FOR CO CONTROL ON THIS UNIT. THE RTO CAPACITY IS 18 MILLION BTU/HR, EACH. | 302.11 | LB/H | BACT-PSD | 1035.79 | T/YR | THESE LIMITS APPLY TO THE ENERGY/DRYER SYSTEM AND PRESS BECAUSE THESE SOURCES VENT TO A COMMON STACK WITH THE CONTROLS ADDED ON THAT STACK. THE SHORT TERM (LB/HR) EMISSION LIMIT IS BASED ON A SHORT-TERM MAXIMUM OPERATING RATE OF 175 MSF 3/8&lsquo;&lsquo; BASIS/HR. THE ANNUAL EMISSION LIMIT (TPY) IS BASED ON A LIMITED ANNUAL PRODUCTION RATE OF 1,200,000 MSF 3/8&lsquo;&lsquo; BASIS/YR.
SC-0114 | GP ALLENDALE LP | 2012-10-16 | 334 MILLION BTU/HR WOOD FIRED FURNACE #1 | 11.12 | WOOD | 334 | MMBTU/H | THIS FURNACE IS USED TO HEAT THE FLAKE DRYER AND THERMAL OIL SYSTEM. | Sulfur Dioxide (SO2) | SO2 EMISSIONS CONTROLLED THROUGH GOOD OPERATING PRACTICES. | 28.14 | LB/H | BACT-PSD | 117.1 | T/YR | THESE LIMITS APPLY TO THE ENERGY/DRYER SYSTEM AND PRESS BECAUSE THESE SOURCES VENT TO A COMMON STACK. THE SHORT TERM (LB/HR) EMISSION LIMIT IS BASED ON A SHORT-TERM MAXIMUM OPERATING RATE OF 175 MSF 3/8&lsquo;&lsquo; BASIS/HR. THE ANNUAL EMISSION LIMIT (TPY) IS BASED ON A LIMITED ANNUAL PRODUCTION RATE OF 1,200,000 MSF 3/8&lsquo;&lsquo; BASIS/YR.
SC-0114 | GP ALLENDALE LP | 2012-10-16 | 334 MILLION BTU/HR WOOD FIRED FURNACE #1 | 11.12 | WOOD | 334 | MMBTU/H | THIS FURNACE IS USED TO HEAT THE FLAKE DRYER AND THERMAL OIL SYSTEM. | Volatile Organic Compounds (VOC) | REGENERATIVE THERMAL OXIDIZERS (RTOS) WERE THE HIGHEST RANKED TECHNOLOGY AVAILABLE FOR VOC CONTROL ON THIS UNIT AND WILL CONTROL VOC EMISSIONS. THE RTO CAPACITY IS 18 MILLION BTU/HR, EACH. | 116.39 | LB/H | BACT-PSD | 399.04 | T/YR | NCASI 98.01 METHOD ALSO REFERENCED. THESE LIMITS APPLY TO THE ENERGY/DRYER SYSTEM AND PRESS BECAUSE THESE SOURCES VENT TO A COMMON STACK WITH THE CONTROLS ADDED ON THAT STACK. THE SHORT TERM (LB/HR) EMISSION LIMIT IS BASED ON A SHORT-TERM MAXIMUM OPERATING RATE OF 175 MSF 3/8&lsquo;&lsquo; BASIS/HR. THE ANNUAL EMISSION LIMIT (TPY) IS BASED ON A LIMITED ANNUAL PRODUCTION RATE OF 1,200,000 MSF 3/8&lsquo;&lsquo; BASIS/YR.
SC-0114 | GP ALLENDALE LP | 2012-10-16 | 334 MILLION BTU/HR WOOD FIRED FURNACE #2 | 11.12 | WOOD | 334 | MMBTU/H | THIS FURNACE IS USED TO HEAT THE FLAKE DRYER AND THE THERMAL OIL SYSTEM. | Nitrogen Oxides (NOx) | NOX EMISSIONS CONTROLLED THROUGH A COMBINATION OF STAGED COMBUSTION AND FLUE GAS RECIRCULATION. | 119.28 | LB/H | BACT-PSD | 408.95 | T/YR | THESE LIMITS APPLY TO THE ENERGY/DRYER SYSTEM AND PRESS BECAUSE THESE SOURCES VENT TO A COMMON STACK. THE SHORT TERM (LB/HR) EMISSION LIMIT IS BASED ON A SHORT-TERM MAXIMUM OPERATING RATE OF 175 MSF 3/8&lsquo;&lsquo; BASIS/HR. THE ANNUAL EMISSION LIMIT (TPY) IS BASED ON A LIMITED ANNUAL PRODUCTION RATE OF 1,200,000 MSF 3/8&lsquo;&lsquo; BASIS/YR.
SC-0114 | GP ALLENDALE LP | 2012-10-16 | 334 MILLION BTU/HR WOOD FIRED FURNACE #2 | 11.12 | WOOD | 334 | MMBTU/H | THIS FURNACE IS USED TO HEAT THE FLAKE DRYER AND THE THERMAL OIL SYSTEM. | Carbon Monoxide | REGENERATIVE THERMAL OXIDATION (RTOS) WERE THE HIGHEST RANKED TECHNOLOGY AVAILABLE FOR CO CONTROL ON THIS UNIT. THE RTO CAPACITY IS 18 MILLION BTU/HR, EACH | 302.11 | LB/H | BACT-PSD | 1035.79 | T/YR | THESE LIMITS APPLY TO THE ENERGY/DRYER SYSTEM AND PRESS BECAUSE THESE SOURCES VENT TO A COMMON STACK WITH THE CONTROLS ADDED ON THAT STACK. THE SHORT TERM (LB/HR) EMISSION LIMIT IS BASED ON A SHORT-TERM MAXIMUM OPERATING RATE OF 175 MSF 3/8&lsquo;&lsquo; BASIS/HR. THE ANNUAL EMISSION LIMIT (TPY) IS BASED ON A LIMITED ANNUAL PRODUCTION RATE OF 1,200,000 MSF 3/8&lsquo;&lsquo; BASIS/YR.
SC-0114 | GP ALLENDALE LP | 2012-10-16 | 334 MILLION BTU/HR WOOD FIRED FURNACE #2 | 11.12 | WOOD | 334 | MMBTU/H | THIS FURNACE IS USED TO HEAT THE FLAKE DRYER AND THE THERMAL OIL SYSTEM. | Volatile Organic Compounds (VOC) | REGENERATIVE THERMAL OXIDATION (RTOS) WERE THE HIGHEST RANKED TECHNOLOGY AVAILABLE FOR VOC CONTROL ON THIS UNIT. THE RTO CAPACITY IS 18 MILLION BTU/HR, EACH. | 116.39 | LB/H | BACT-PSD | 399.04 | T/YR | NCASI 98.01 METHOD ALSO REFERENCED. THESE LIMITS APPLY TO THE ENERGY/DRYER SYSTEM AND PRESS BECAUSE THESE SOURCES VENT TO A COMMON STACK WITH THE CONTROLS ADDED ON THAT STACK. THE SHORT TERM (LB/HR) EMISSION LIMIT IS BASED ON A SHORT-TERM MAXIMUM OPERATING RATE OF 175 MSF 3/8&lsquo;&lsquo; BASIS/HR. THE ANNUAL EMISSION LIMIT (TPY) IS BASED ON A LIMITED ANNUAL PRODUCTION RATE OF 1,200,000 MSF 3/8&lsquo;&lsquo; BASIS/YR.
SC-0114 | GP ALLENDALE LP | 2012-10-16 | 334 MILLION BTU/HR WOOD FIRED FURNACE #2 | 11.12 | WOOD | 334 | MMBTU/H | THIS FURNACE IS USED TO HEAT THE FLAKE DRYER AND THE THERMAL OIL SYSTEM. | Particulate matter, total (TPM) | WET ELECTROSTATIC PRECIPITATORS | 58.99 | LB/H | BACT-PSD | 227.35 | T/YR | METHODS 5 AND 202 SPECIFIED. THE SHORT TERM (LB/HR) EMISSION LIMIT IS BASED ON A SHORT-TERM MAXIMUM OPERATING RATE OF 175 MSF3/8/HR. THE ANNUAL EMISSION LIMIT (TPY) IS BASED ON A LIMITED ANNUAL PRODUCTION RATE OF 1,200,000 MSF3/8/YR.
SC-0114 | GP ALLENDALE LP | 2012-10-16 | 334 MILLION BTU/HR WOOD FIRED FURNACE #2 | 11.12 | WOOD | 334 | MMBTU/H | THIS FURNACE IS USED TO HEAT THE FLAKE DRYER AND THE THERMAL OIL SYSTEM. | Particulate matter, filterable &lt; 10 Âµ (FPM10) | SOURCES VENT TO A COMMON STACK WITH THE CONTROLS ADDED ON THAT STACK. | 58.99 | LB/H | BACT-PSD | 227.35 | T/YR | THESE LIMITS APPLY TO THE ENERGY/DRYER SYSTEM AND PRESS BECAUSE THESE SOURCES VENT TO A COMMON STACK WITH THE CONTROLS ADDED ON THAT STACK. THE SHORT TERM (LB/HR) EMISSION LIMIT IS BASED ON A SHORT-TERM MAXIMUM OPERATING RATE OF 175 MSF 3/8&lsquo;&lsquo; BASIS/HR. THE ANNUAL EMISSION LIMIT (TPY) IS BASED ON A LIMITED ANNUAL PRODUCTION RATE OF 1,200,000 MSF 3/8&lsquo;&lsquo; BASIS/YR
SC-0114 | GP ALLENDALE LP | 2012-10-16 | 334 MILLION BTU/HR WOOD FIRED FURNACE #2 | 11.12 | WOOD | 334 | MMBTU/H | THIS FURNACE IS USED TO HEAT THE FLAKE DRYER AND THE THERMAL OIL SYSTEM. | Sulfur Dioxide (SO2) | SO2 EMISSIONS CONTROLLED THROUGH GOOD OPERATING PRACTICES. | 28.14 | LB/H | BACT-PSD | 117.1 | T/YR | THESE LIMITS APPLY TO THE ENERGY/DRYER SYSTEM AND PRESS BECAUSE THESE SOURCES VENT TO A COMMON STACK. THE SHORT TERM (LB/HR) EMISSION LIMIT IS BASED ON A SHORT-TERM MAXIMUM OPERATING RATE OF 175 MSF 3/8&lsquo;&lsquo; BASIS/HR. THE ANNUAL EMISSION LIMIT (TPY) IS BASED ON A LIMITED ANNUAL PRODUCTION RATE OF 1,200,000 MSF 3/8&lsquo;&lsquo; BASIS/YR
SC-0114 | GP ALLENDALE LP | 2012-10-16 | 197 MILLION BTU/HR WOOD FIRED FURNACE | 12.12 | WOOD | 197 | MMBTU/H | THIS FURNACE IS USED TO HEAT THE FINES DRYER. | Particulate matter, total (TPM) | WET ELECTROSTATIC PRECIPITATORS | 58.99 | LB/H | BACT-PSD | 227.35 | T/YR | METHODS 5 AND 202 SPECIFIED. THESE LIMITS APPLY TO THE ENERGY/DRYER SYSTEM AND PRESS BECAUSE THESE SOURCES VENT TO A COMMON STACK WITH THE CONTROLS ADDED ON THAT STACK. THE SHORT TERM (LB/HR) EMISSION LIMIT IS BASED ON A SHORT-TERM MAXIMUM OPERATING RATE OF 175 MSF3/8/HR. THE ANNUAL EMISSION LIMIT (TPY) IS BASED ON A LIMITED ANNUAL PRODUCTION RATE OF 1,200,000 MSF3/8/YR.
SC-0114 | GP ALLENDALE LP | 2012-10-16 | 197 MILLION BTU/HR WOOD FIRED FURNACE | 12.12 | WOOD | 197 | MMBTU/H | THIS FURNACE IS USED TO HEAT THE FINES DRYER. | Nitrogen Oxides (NOx) | NOX EMISSIONS CONTROLLED THROUGH A COMBINATION OF STAGED COMBUSTION AND FLUE GAS RECIRCULATION. | 119.28 | LB/H | BACT-PSD | 408.95 | T/YR | THESE LIMITS APPLY TO THE ENERGY/DRYER SYSTEM AND PRESS BECAUSE THESE SOURCES VENT TO A COMMON STACK. THE SHORT TERM (LB/HR) EMISSION LIMIT IS BASED ON A SHORT-TERM MAXIMUM OPERATING RATE OF 175 MSF 3/8&lsquo;&lsquo; BASIS/HR. THE ANNUAL EMISSION LIMIT (TPY) IS BASED ON A LIMITED ANNUAL PRODUCTION RATE OF 1,200,000 MSF 3/8&lsquo;&lsquo; BASIS/YR.
SC-0114 | GP ALLENDALE LP | 2012-10-16 | 197 MILLION BTU/HR WOOD FIRED FURNACE | 12.12 | WOOD | 197 | MMBTU/H | THIS FURNACE IS USED TO HEAT THE FINES DRYER. | Carbon Monoxide | REGENERATIVE THERMAL OXIDATION (RTOS) WERE THE HIGHEST RANKED TECHNOLOGY AVAILABLE FOR CO CONTROL ON THIS UNIT. THE RTO CAPACITY IS 18 MILLION BTU/HR, EACH. | 302.11 | LB/H | BACT-PSD | 1035.79 | T/YR | THIS LIMIT APPLIES TO THE ENERGY/DRYER SYSTEM AND PRESS BECAUSE THESE SOURCES VENT TO A COMMON STACK WITH THE CONTROLS ADDED ON THAT STACK. THE SHORT TERM (LB/HR) EMISSION LIMIT IS BASED ON A SHORT-TERM MAXIMUM OPERATING RATE OF 175 MSF 3/8&lsquo;&lsquo; BASIS/HR. THE ANNUAL EMISSION LIMIT (TPY) IS BASED ON A LIMITED ANNUAL PRODUCTION RATE OF 1,200,000 MSF 3/8&lsquo;&lsquo; BASIS/YR.
SC-0114 | GP ALLENDALE LP | 2012-10-16 | 197 MILLION BTU/HR WOOD FIRED FURNACE | 12.12 | WOOD | 197 | MMBTU/H | THIS FURNACE IS USED TO HEAT THE FINES DRYER. | Sulfur Dioxide (SO2) | SO2 EMISSIONS CONTROLLED THROUGH GOOD COMBUSTION PRACTICES. | 28.14 | LB/H | BACT-PSD | 117.1 | T/YR | THESE LIMITS APPLY TO THE ENERGY/DRYER SYSTEM AND PRESS BECAUSE THESE SOURCES VENT TO A COMMON STACK. THE SHORT TERM (LB/HR) EMISSION LIMIT IS BASED ON A SHORT-TERM MAXIMUM OPERATING RATE OF 175 MSF 3/8&lsquo;&lsquo; BASIS/HR. THE ANNUAL EMISSION LIMIT (TPY) IS BASED ON A LIMITED ANNUAL PRODUCTION RATE OF 1,200,000 MSF 3/8&lsquo;&lsquo; BASIS/YR.
SC-0114 | GP ALLENDALE LP | 2012-10-16 | 197 MILLION BTU/HR WOOD FIRED FURNACE | 12.12 | WOOD | 197 | MMBTU/H | THIS FURNACE IS USED TO HEAT THE FINES DRYER. | Volatile Organic Compounds (VOC) | REGENERATIVE THERMAL OXIDATION (RTOS) WERE THE HIGHEST RANKED TECHNOLOGY AVAILABLE FOR VOC CONTROL ON THIS UNIT. THE RTO CAPACITY IS 18 MILLION BTU/HR, EACH. | 116.39 | LB/H | BACT-PSD | 399.04 | T/YR | NCASI 98.01 METHOD ALSO REFERENCED. THESE LIMITS APPLY TO THE ENERGY/DRYER SYSTEM AND PRESS BECAUSE THESE SOURCES VENT TO A COMMON STACK WITH THE CONTROLS ADDED ON THAT STACK. THE SHORT TERM (LB/HR) EMISSION LIMIT IS BASED ON A SHORT-TERM MAXIMUM OPERATING RATE OF 175 MSF 3/8&lsquo;&lsquo; BASIS/HR. THE ANNUAL EMISSION LIMIT (TPY) IS BASED ON A LIMITED ANNUAL PRODUCTION RATE OF 1,200,000 MSF 3/8&lsquo;&lsquo; BASIS/YR.
SC-0114 | GP ALLENDALE LP | 2012-10-16 | 197 MILLION BTU/HR WOOD FIRED FURNACE | 12.12 | WOOD | 197 | MMBTU/H | THIS FURNACE IS USED TO HEAT THE FINES DRYER. | Particulate matter, filterable &lt; 10 Âµ (FPM10) | WET ELECTROSTATIC PRECIPITATORS. | 58.99 | LB/H | BACT-PSD | 227.35 | T/YR | THESE LIMITS APPLY TO THE ENERGY/DRYER SYSTEM AND PRESS BECAUSE THESE SOURCES VENT TO A COMMON STACK WITH THE CONTROLS ADDED ON THAT STACK. THE SHORT TERM (LB/HR) EMISSION LIMIT IS BASED ON A SHORT-TERM MAXIMUM OPERATING RATE OF 175 MSF 3/8&lsquo;&lsquo; BASIS/HR. THE ANNUAL EMISSION LIMIT (TPY) IS BASED ON A LIMITED ANNUAL PRODUCTION RATE OF 1,200,000 MSF 3/8&lsquo;&lsquo; BASIS/YR
SC-0114 | GP ALLENDALE LP | 2012-10-16 | 75 MILLION BTU/HR BACKUP THERMAL OIL HEATER | 13.31 | NATURAL GAS | 75 | MMBTU/H | THE THERMAL OIL HEATER IS A STAND-ALONE NATURAL GAS FIRED HEATER USED TO PROVIDE HEAT ENERGY IN THE PLANT WHEN THE PRIMARY THERMAL OIL SYSTEM IS LIMITED OR OUT OF SERVICE AS A RESULT OF A MALFUNCTION OR MAINTENANCE. | Carbon Monoxide | POLLUTION PREVENTION OF CO EMISSIONS WILL OCCUR BY PERFORMING SCHEDULED TUNE-UPS AND INSPECTIONS AS OUTLINED IN THE GOOD MANAGEMENT PRACTICE PLAN. | 6 | LB/H | BACT-PSD | 26.28 | T/YR
SC-0114 | GP ALLENDALE LP | 2012-10-16 | 75 MILLION BTU/HR BACKUP THERMAL OIL HEATER | 13.31 | NATURAL GAS | 75 | MMBTU/H | THE THERMAL OIL HEATER IS A STAND-ALONE NATURAL GAS FIRED HEATER USED TO PROVIDE HEAT ENERGY IN THE PLANT WHEN THE PRIMARY THERMAL OIL SYSTEM IS LIMITED OR OUT OF SERVICE AS A RESULT OF A MALFUNCTION OR MAINTENANCE. | Particulate matter, total (TPM) |  | 0.54 | LB/H | BACT-PSD | 2.38 | T/YR | METHOD 5 AND 202 SPECIFIED.
SC-0114 | GP ALLENDALE LP | 2012-10-16 | 75 MILLION BTU/HR BACKUP THERMAL OIL HEATER | 13.31 | NATURAL GAS | 75 | MMBTU/H | THE THERMAL OIL HEATER IS A STAND-ALONE NATURAL GAS FIRED HEATER USED TO PROVIDE HEAT ENERGY IN THE PLANT WHEN THE PRIMARY THERMAL OIL SYSTEM IS LIMITED OR OUT OF SERVICE AS A RESULT OF A MALFUNCTION OR MAINTENANCE. | Particulate matter, filterable &lt; 10 Âµ (FPM10) |  | 0.54 | LB/H | BACT-PSD | 2.38 | T/YR
SC-0114 | GP ALLENDALE LP | 2012-10-16 | 75 MILLION BTU/HR BACKUP THERMAL OIL HEATER | 13.31 | NATURAL GAS | 75 | MMBTU/H | THE THERMAL OIL HEATER IS A STAND-ALONE NATURAL GAS FIRED HEATER USED TO PROVIDE HEAT ENERGY IN THE PLANT WHEN THE PRIMARY THERMAL OIL SYSTEM IS LIMITED OR OUT OF SERVICE AS A RESULT OF A MALFUNCTION OR MAINTENANCE. | Nitrogen Oxides (NOx) | LOW NOX BURNERS WILL BE USED AS CONTROLS FOR NOX EMISSIONS. | 3.57 | LB/H | BACT-PSD | 15.64 | T/YR
SC-0114 | GP ALLENDALE LP | 2012-10-16 | 75 MILLION BTU/HR BACKUP THERMAL OIL HEATER | 13.31 | NATURAL GAS | 75 | MMBTU/H | THE THERMAL OIL HEATER IS A STAND-ALONE NATURAL GAS FIRED HEATER USED TO PROVIDE HEAT ENERGY IN THE PLANT WHEN THE PRIMARY THERMAL OIL SYSTEM IS LIMITED OR OUT OF SERVICE AS A RESULT OF A MALFUNCTION OR MAINTENANCE. | Sulfur Dioxide (SO2) | GOOD COMBUSTION PRACTICES WILL BE USED AS CONTROL FOR SO2 EMISSIONS. | 0.04 | LB/H | BACT-PSD | 0.19 | T/YR
SC-0114 | GP ALLENDALE LP | 2012-10-16 | 75 MILLION BTU/HR BACKUP THERMAL OIL HEATER | 13.31 | NATURAL GAS | 75 | MMBTU/H | THE THERMAL OIL HEATER IS A STAND-ALONE NATURAL GAS FIRED HEATER USED TO PROVIDE HEAT ENERGY IN THE PLANT WHEN THE PRIMARY THERMAL OIL SYSTEM IS LIMITED OR OUT OF SERVICE AS A RESULT OF A MALFUNCTION OR MAINTENANCE. | Volatile Organic Compounds (VOC) | GOOD COMBUSTION PRACTICES WILL BE USED AS CONTROL FOR VOC EMISSIONS | 0.39 | LB/H | BACT-PSD | 1.72 | T/YR | NCASI 98.01 METHOD ALSO REFERENCED.
SC-0114 | GP ALLENDALE LP | 2012-10-16 | ROTARY FLAKE DRYER #1 | 30.53 |  | 95000 | LB/H OVEN DRY | COMBUSTION EXHAUST FROM THE FURNACES IS USED TO PROVIDE HEAT FOR DRYING WOOD STRANDS IN THREE ROTARY DRYERS. | Nitrogen Oxides (NOx) | NOX EMISSIONS CONTROLLED THROUGH A COMBINATION OF STAGED COMBUSTION AND FLUE GAS RECIRCULATION. | 119.28 | LB/H | BACT-PSD | 408.95 | T/YR | THESE LIMITS APPLY TO THE ENERGY/DRYER SYSTEM AND PRESS BECAUSE THESE SOURCES VENT TO A COMMON STACK WITH THE CONTROLS ADDED ON THAT STACK. THE SHORT TERM (LB/HR) EMISSION LIMIT IS BASED ON A SHORT-TERM MAXIMUM OPERATING RATE OF 175 MSF 3/8&lsquo;&lsquo; BASIS/HR. THE ANNUAL EMISSION LIMIT (TPY) IS BASED ON A LIMITED ANNUAL PRODUCTION RATE OF 1,200,000 MSF 3/8&lsquo;&lsquo; BASIS/YR.
SC-0114 | GP ALLENDALE LP | 2012-10-16 | ROTARY FLAKE DRYER #1 | 30.53 |  | 95000 | LB/H OVEN DRY | COMBUSTION EXHAUST FROM THE FURNACES IS USED TO PROVIDE HEAT FOR DRYING WOOD STRANDS IN THREE ROTARY DRYERS. | Carbon Monoxide | REGENERATIVE THERMAL OXIDATION (RTOS) WERE THE HIGHEST RANKED TECHNOLOGY AVAILABLE FOR CO CONTROL ON THIS UNIT. THE RTO CAPACITY IS 18 MILLION BTU/HR, EACH. | 302.11 | LB/H | BACT-PSD | 1035.79 | T/YR | THESE LIMITS APPLY TO THE ENERGY/DRYER SYSTEM AND PRESS BECAUSE THESE SOURCES VENT TO A COMMON STACK WITH THE CONTROLS ADDED ON THAT STACK. THE SHORT TERM (LB/HR) EMISSION LIMIT IS BASED ON A SHORT-TERM MAXIMUM OPERATING RATE OF 175 MSF 3/8&lsquo;&lsquo; BASIS/HR. THE ANNUAL EMISSION LIMIT (TPY) IS BASED ON A LIMITED ANNUAL PRODUCTION RATE OF 1,200,000 MSF 3/8&lsquo;&lsquo; BASIS/YR.
SC-0114 | GP ALLENDALE LP | 2012-10-16 | ROTARY FLAKE DRYER #1 | 30.53 |  | 95000 | LB/H OVEN DRY | COMBUSTION EXHAUST FROM THE FURNACES IS USED TO PROVIDE HEAT FOR DRYING WOOD STRANDS IN THREE ROTARY DRYERS. | Sulfur Dioxide (SO2) | SO2 EMISSIONS CONTROLLED THROUGH GOOD OPERATING PRACTICES | 28.14 | LB/H | BACT-PSD | 117.1 | T/YR | THESE LIMITS APPLY TO THE ENERGY/DRYER SYSTEM AND PRESS BECAUSE THESE SOURCES VENT TO A COMMON STACK. THE SHORT TERM (LB/HR) EMISSION LIMIT IS BASED ON A SHORT-TERM MAXIMUM OPERATING RATE OF 175 MSF 3/8&lsquo;&lsquo; BASIS/HR. THE ANNUAL EMISSION LIMIT (TPY) IS BASED ON A LIMITED ANNUAL PRODUCTION RATE OF 1,200,000 MSF 3/8&lsquo;&lsquo; BASIS/YR.
SC-0114 | GP ALLENDALE LP | 2012-10-16 | ROTARY FLAKE DRYER #1 | 30.53 |  | 95000 | LB/H OVEN DRY | COMBUSTION EXHAUST FROM THE FURNACES IS USED TO PROVIDE HEAT FOR DRYING WOOD STRANDS IN THREE ROTARY DRYERS. | Volatile Organic Compounds (VOC) | REGENERATIVE THERMAL OXIDATION (RTOS) WERE THE HIGHEST RANKED TECHNOLOGY AVAILABLE FOR VOC CONTROL ON THIS UNIT. THE RTO CAPACITY IS 18 MILLION BTU/HR, EACH. | 116.39 | LB/H | BACT-PSD | 399.04 | T/YR | THESE LIMITS APPLY TO THE ENERGY/DRYER SYSTEM AND PRESS BECAUSE THESE SOURCES VENT TO A COMMON STACK WITH THE CONTROLS ADDED ON THAT STACK. THE SHORT TERM (LB/HR) EMISSION LIMIT IS BASED ON A SHORT-TERM MAXIMUM OPERATING RATE OF 175 MSF 3/8&lsquo;&lsquo; BASIS/HR. THE ANNUAL EMISSION LIMIT (TPY) IS BASED ON A LIMITED ANNUAL PRODUCTION RATE OF 1,200,000 MSF 3/8&lsquo;&lsquo; BASIS/YR.
SC-0114 | GP ALLENDALE LP | 2012-10-16 | ROTARY FLAKE DRYER #1 | 30.53 |  | 95000 | LB/H OVEN DRY | COMBUSTION EXHAUST FROM THE FURNACES IS USED TO PROVIDE HEAT FOR DRYING WOOD STRANDS IN THREE ROTARY DRYERS. | Particulate matter, total (TPM) | WET ELECTROSTATIC PRECIPITATORS | 58.99 | LB/H | BACT-PSD | 227.35 | T/YR | METHODS 5 AND 202 SPECIFIED. THESE LIMITS APPLY TO THE ENERGY/DRYER SYSTEM AND PRESS BECAUSE THESE SOURCES VENT TO A COMMON STACK WITH THE CONTROLS ADDED ON THAT STACK. THE SHORT TERM (LB/HR) EMISSION LIMIT IS BASED ON A SHORT-TERM MAXIMUM OPERATING RATE OF 175 MSF3/8/HR. THE ANNUAL EMISSION LIMIT (TPY) IS BASED ON A LIMITED ANNUAL PRODUCTION RATE OF 1,200,000 MSF3/8/YR.
SC-0114 | GP ALLENDALE LP | 2012-10-16 | ROTARY FLAKE DRYER #1 | 30.53 |  | 95000 | LB/H OVEN DRY | COMBUSTION EXHAUST FROM THE FURNACES IS USED TO PROVIDE HEAT FOR DRYING WOOD STRANDS IN THREE ROTARY DRYERS. | Particulate matter, filterable &lt; 10 Âµ (FPM10) | WET ELECTROSTATIC PRECIPITATORS | 58.99 | LB/H | BACT-PSD | 227.35 | T/YR | THESE LIMITS APPLY TO THE ENERGY/DRYER SYSTEM AND PRESS BECAUSE THESE SOURCES VENT TO A COMMON STACK WITH THE CONTROLS ADDED ON THAT STACK. THE SHORT TERM (LB/HR) EMISSION LIMIT IS BASED ON A SHORT-TERM MAXIMUM OPERATING RATE OF 175 MSF 3/8&lsquo;&lsquo; BASIS/HR. THE ANNUAL EMISSION LIMIT (TPY) IS BASED ON A LIMITED ANNUAL PRODUCTION RATE OF 1,200,000 MSF 3/8&lsquo;&lsquo; BASIS/YR.
SC-0114 | GP ALLENDALE LP | 2012-10-16 | ROTARY FLAKE DRYER #2 | 30.53 |  | 95000 | LB/H OVEN DRY | COMBUSTION EXHAUST FROM THE FURNACES IS USED TO PROVIDE HEAT FOR DRYING WOOD STRANDS IN THREE ROTARY DRYERS. | Particulate matter, filterable &lt; 10 Âµ (FPM10) | WET ELECTROSTATIC PRECIPITATORS | 58.99 | LB/H | BACT-PSD | 227.35 | T/YR | THESE LIMITS APPLY TO THE ENERGY/DRYER SYSTEM AND PRESS BECAUSE THESE SOURCES VENT TO A COMMON STACK WITH THE CONTROLS ADDED ON THAT STACK. THE SHORT TERM (LB/HR) EMISSION LIMIT IS BASED ON A SHORT-TERM MAXIMUM OPERATING RATE OF 175 MSF 3/8&lsquo;&lsquo; BASIS/HR. THE ANNUAL EMISSION LIMIT (TPY) IS BASED ON A LIMITED ANNUAL PRODUCTION RATE OF 1,200,000 MSF 3/8&lsquo;&lsquo; BASIS/YR.
SC-0114 | GP ALLENDALE LP | 2012-10-16 | ROTARY FLAKE DRYER #2 | 30.53 |  | 95000 | LB/H OVEN DRY | COMBUSTION EXHAUST FROM THE FURNACES IS USED TO PROVIDE HEAT FOR DRYING WOOD STRANDS IN THREE ROTARY DRYERS. | Nitrogen Oxides (NOx) | NOX EMISSIONS CONTROLLED THROUGH A COMBINATION OF STAGED COMBUSTION AND FLUE GAS RECIRCULATION. | 119.28 | LB/H | BACT-PSD | 408.95 | T/YR | THESE LIMITS APPLY TO THE ENERGY/DRYER SYSTEM AND PRESS BECAUSE THESE SOURCES VENT TO A COMMON STACK WITH THE CONTROLS ADDED ON THAT STACK. THE SHORT TERM (LB/HR) EMISSION LIMIT IS BASED ON A SHORT-TERM MAXIMUM OPERATING RATE OF 175 MSF 3/8&lsquo;&lsquo; BASIS/HR. THE ANNUAL EMISSION LIMIT (TPY) IS BASED ON A LIMITED ANNUAL PRODUCTION RATE OF 1,200,000 MSF 3/8&lsquo;&lsquo; BASIS/YR.
SC-0114 | GP ALLENDALE LP | 2012-10-16 | ROTARY FLAKE DRYER #2 | 30.53 |  | 95000 | LB/H OVEN DRY | COMBUSTION EXHAUST FROM THE FURNACES IS USED TO PROVIDE HEAT FOR DRYING WOOD STRANDS IN THREE ROTARY DRYERS. | Particulate matter, total (TPM) | WET ELECTROSTATIC PRECIPITATORS | 58.99 | LB/H | BACT-PSD | 227.35 | T/YR | METHODS 5 AND 202 SPECIFIED. THESE LIMITS APPLY TO THE ENERGY/DRYER SYSTEM AND PRESS BECAUSE THESE SOURCES VENT TO A COMMON STACK WITH THE CONTROLS ADDED ON THAT STACK. THE SHORT TERM (LB/HR) EMISSION LIMIT IS BASED ON A SHORT-TERM MAXIMUM OPERATING RATE OF 175 MSF3/8/HR. THE ANNUAL EMISSION LIMIT (TPY) IS BASED ON A LIMITED ANNUAL PRODUCTION RATE OF 1,200,000 MSF3/8/YR.
SC-0114 | GP ALLENDALE LP | 2012-10-16 | ROTARY FLAKE DRYER #2 | 30.53 |  | 95000 | LB/H OVEN DRY | COMBUSTION EXHAUST FROM THE FURNACES IS USED TO PROVIDE HEAT FOR DRYING WOOD STRANDS IN THREE ROTARY DRYERS. | Carbon Monoxide | REGENERATIVE THERMAL OXIDATION (RTOS) WERE THE HIGHEST RANKED TECHNOLOGY AVAILABLE FOR CO CONTROL ON THIS UNIT. THE RTO CAPACITY IS 18 MILLION BTU/HR, EACH. | 302.11 | LB/H | BACT-PSD | 1035.79 | T/YR | THESE LIMITS APPLY TO THE ENERGY/DRYER SYSTEM AND PRESS BECAUSE THESE SOURCES VENT TO A COMMON STACK WITH THE CONTROLS ADDED ON THAT STACK. THE SHORT TERM (LB/HR) EMISSION LIMIT IS BASED ON A SHORT-TERM MAXIMUM OPERATING RATE OF 175 MSF 3/8&lsquo;&lsquo; BASIS/HR. THE ANNUAL EMISSION LIMIT (TPY) IS BASED ON A LIMITED ANNUAL PRODUCTION RATE OF 1,200,000 MSF 3/8&lsquo;&lsquo; BASIS/YR.
SC-0114 | GP ALLENDALE LP | 2012-10-16 | ROTARY FLAKE DRYER #2 | 30.53 |  | 95000 | LB/H OVEN DRY | COMBUSTION EXHAUST FROM THE FURNACES IS USED TO PROVIDE HEAT FOR DRYING WOOD STRANDS IN THREE ROTARY DRYERS. | Sulfur Dioxide (SO2) | SO2 EMISSIONS CONTROLLED THROUGH GOOD OPERATING PRACTICES | 28.14 | LB/H | BACT-PSD | 117.1 | T/YR | THESE LIMITS APPLY TO THE ENERGY/DRYER SYSTEM AND PRESS BECAUSE THESE SOURCES VENT TO A COMMON STACK. THE SHORT TERM (LB/HR) EMISSION LIMIT IS BASED ON A SHORT-TERM MAXIMUM OPERATING RATE OF 175 MSF 3/8&lsquo;&lsquo; BASIS/HR. THE ANNUAL EMISSION LIMIT (TPY) IS BASED ON A LIMITED ANNUAL PRODUCTION RATE OF 1,200,000 MSF 3/8&lsquo;&lsquo; BASIS/YR.
SC-0114 | GP ALLENDALE LP | 2012-10-16 | ROTARY FLAKE DRYER #2 | 30.53 |  | 95000 | LB/H OVEN DRY | COMBUSTION EXHAUST FROM THE FURNACES IS USED TO PROVIDE HEAT FOR DRYING WOOD STRANDS IN THREE ROTARY DRYERS. | Volatile Organic Compounds (VOC) | REGENERATIVE THERMAL OXIDATION (RTOS) WERE THE HIGHEST RANKED TECHNOLOGY AVAILABLE FOR VOC CONTROL ON THIS UNIT. THE RTO CAPACITY IS 18 MILLION BTU/HR, EACH. | 116.39 | LB/H | BACT-PSD | 399.04 | T/YR | THESE LIMITS APPLY TO THE ENERGY/DRYER SYSTEM AND PRESS BECAUSE THESE SOURCES VENT TO A COMMON STACK WITH THE CONTROLS ADDED ON THAT STACK. THE SHORT TERM (LB/HR) EMISSION LIMIT IS BASED ON A SHORT-TERM MAXIMUM OPERATING RATE OF 175 MSF 3/8&lsquo;&lsquo; BASIS/HR. THE ANNUAL EMISSION LIMIT (TPY) IS BASED ON A LIMITED ANNUAL PRODUCTION RATE OF 1,200,000 MSF 3/8&lsquo;&lsquo; BASIS/YR.
SC-0114 | GP ALLENDALE LP | 2012-10-16 | ROTARY FINES DRYER | 30.53 |  | 75000 | LB/H OVEN DRY | COMBUSTION EXHAUST FROM THE FURNACES IS USED TO PROVIDE HEAT FOR DRYING WOOD STRANDS IN THREE ROTARY DRYERS. | Particulate matter, filterable &lt; 10 Âµ (FPM10) | WET ELECTROSTATIC PRECIPITATORS | 58.99 | LB/H | BACT-PSD | 227.35 | T/YR | THESE LIMITS APPLY TO THE ENERGY/DRYER SYSTEM AND PRESS BECAUSE THESE SOURCES VENT TO A COMMON STACK WITH THE CONTROLS ADDED ON THAT STACK. THE SHORT TERM (LB/HR) EMISSION LIMIT IS BASED ON A SHORT-TERM MAXIMUM OPERATING RATE OF 175 MSF 3/8&lsquo;&lsquo; BASIS/HR. THE ANNUAL EMISSION LIMIT (TPY) IS BASED ON A LIMITED ANNUAL PRODUCTION RATE OF 1,200,000 MSF 3/8&lsquo;&lsquo; BASIS/YR.
SC-0114 | GP ALLENDALE LP | 2012-10-16 | ROTARY FINES DRYER | 30.53 |  | 75000 | LB/H OVEN DRY | COMBUSTION EXHAUST FROM THE FURNACES IS USED TO PROVIDE HEAT FOR DRYING WOOD STRANDS IN THREE ROTARY DRYERS. | Nitrogen Oxides (NOx) | NOX EMISSIONS CONTROLLED THROUGH A COMBINATION OF STAGED COMBUSTION AND FLUE GAS RECIRCULATION. | 119.28 | LB/H | BACT-PSD | 408.95 | T/YR | THESE LIMITS APPLY TO THE ENERGY/DRYER SYSTEM AND PRESS BECAUSE THESE SOURCES VENT TO A COMMON STACK WITH THE CONTROLS ADDED ON THAT STACK. THE SHORT TERM (LB/HR) EMISSION LIMIT IS BASED ON A SHORT-TERM MAXIMUM OPERATING RATE OF 175 MSF 3/8&lsquo;&lsquo; BASIS/HR. THE ANNUAL EMISSION LIMIT (TPY) IS BASED ON A LIMITED ANNUAL PRODUCTION RATE OF 1,200,000 MSF 3/8&lsquo;&lsquo; BASIS/YR.
SC-0114 | GP ALLENDALE LP | 2012-10-16 | ROTARY FINES DRYER | 30.53 |  | 75000 | LB/H OVEN DRY | COMBUSTION EXHAUST FROM THE FURNACES IS USED TO PROVIDE HEAT FOR DRYING WOOD STRANDS IN THREE ROTARY DRYERS. | Particulate matter, total (TPM) | WET ELECTROSTATIC PRECIPITATORS | 58.99 | LB/H | BACT-PSD | 227.35 | T/YR | METHODS 5 AND 202 SPECIFIED. THESE LIMITS APPLY TO THE ENERGY/DRYER SYSTEM AND PRESS BECAUSE THESE SOURCES VENT TO A COMMON STACK WITH THE CONTROLS ADDED ON THAT STACK. THE SHORT TERM (LB/HR) EMISSION LIMIT IS BASED ON A SHORT-TERM MAXIMUM OPERATING RATE OF 175 MSF3/8/HR. THE ANNUAL EMISSION LIMIT (TPY) IS BASED ON A LIMITED ANNUAL PRODUCTION RATE OF 1,200,000 MSF3/8/YR.
SC-0114 | GP ALLENDALE LP | 2012-10-16 | ROTARY FINES DRYER | 30.53 |  | 75000 | LB/H OVEN DRY | COMBUSTION EXHAUST FROM THE FURNACES IS USED TO PROVIDE HEAT FOR DRYING WOOD STRANDS IN THREE ROTARY DRYERS. | Carbon Monoxide | REGENERATIVE THERMAL OXIDATION (RTOS) WERE THE HIGHEST RANKED TECHNOLOGY AVAILABLE FOR CO CONTROL ON THIS UNIT. THE RTO CAPACITY IS 18 MILLION BTU/HR, EACH. | 302.11 | LB/H | BACT-PSD | 1035.79 | T/YR | THESE LIMITS APPLY TO THE ENERGY/DRYER SYSTEM AND PRESS BECAUSE THESE SOURCES VENT TO A COMMON STACK WITH THE CONTROLS ADDED ON THAT STACK. THE SHORT TERM (LB/HR) EMISSION LIMIT IS BASED ON A SHORT-TERM MAXIMUM OPERATING RATE OF 175 MSF 3/8&lsquo;&lsquo; BASIS/HR. THE ANNUAL EMISSION LIMIT (TPY) IS BASED ON A LIMITED ANNUAL PRODUCTION RATE OF 1,200,000 MSF 3/8&lsquo;&lsquo; BASIS/YR.
SC-0114 | GP ALLENDALE LP | 2012-10-16 | ROTARY FINES DRYER | 30.53 |  | 75000 | LB/H OVEN DRY | COMBUSTION EXHAUST FROM THE FURNACES IS USED TO PROVIDE HEAT FOR DRYING WOOD STRANDS IN THREE ROTARY DRYERS. | Sulfur Dioxide (SO2) | SO2 EMISSIONS CONTROLLED THROUGH GOOD OPERATING PRACTICES. | 28.14 | LB/H | BACT-PSD | 117.1 | T/YR | THESE LIMITS APPLY TO THE ENERGY/DRYER SYSTEM AND PRESS BECAUSE THESE SOURCES VENT TO A COMMON STACK. THE SHORT TERM (LB/HR) EMISSION LIMIT IS BASED ON A SHORT-TERM MAXIMUM OPERATING RATE OF 175 MSF 3/8&lsquo;&lsquo; BASIS/HR. THE ANNUAL EMISSION LIMIT (TPY) IS BASED ON A LIMITED ANNUAL PRODUCTION RATE OF 1,200,000 MSF 3/8&lsquo;&lsquo; BASIS/YR.
SC-0114 | GP ALLENDALE LP | 2012-10-16 | ROTARY FINES DRYER | 30.53 |  | 75000 | LB/H OVEN DRY | COMBUSTION EXHAUST FROM THE FURNACES IS USED TO PROVIDE HEAT FOR DRYING WOOD STRANDS IN THREE ROTARY DRYERS. | Volatile Organic Compounds (VOC) | REGENERATIVE THERMAL OXIDATION (RTOS) WERE THE HIGHEST RANKED TECHNOLOGY AVAILABLE FOR VOC CONTROL ON THIS UNIT. THE RTO CAPACITY IS 18 MILLION BTU/HR, EACH. | 116.39 | LB/H | BACT-PSD | 399.04 | T/YR | THESE LIMITS APPLY TO THE ENERGY/DRYER SYSTEM AND PRESS BECAUSE THESE SOURCES VENT TO A COMMON STACK WITH THE CONTROLS ADDED ON THAT STACK. THE SHORT TERM (LB/HR) EMISSION LIMIT IS BASED ON A SHORT-TERM MAXIMUM OPERATING RATE OF 175 MSF 3/8&lsquo;&lsquo; BASIS/HR. THE ANNUAL EMISSION LIMIT (TPY) IS BASED ON A LIMITED ANNUAL PRODUCTION RATE OF 1,200,000 MSF 3/8&lsquo;&lsquo; BASIS/YR.
SC-0114 | GP ALLENDALE LP | 2012-10-16 | MULTI-OPENING PRESS | 30.52 |  | 1200000 | MSF/YR 3/8",THE TWO LARGER FURNACES INDIRECTLY HEAT OIL FOR USE IN THE MULTI-OPENING PRESS.
SC-0114 | GP ALLENDALE LP | 2012-10-16 | STRANDING, WET SCREENING AND WET STORAGE (ID 09) | 30.59 |  | 0 |  | STRANDERS (AKA. FLAKERS) ARE USED TO CUT TREE-LENGTH LOGS INTO THE STRANDS THAT ARE USED TO MAKE OSB. THE STRANDS ARE THEN STORED IN WET STORAGE BINS UNTIL THEY ARE SCREENED IN THE WET SCREENING PROCESS TO SEPARATE THE FINES FROM THE STRANDS. | Volatile Organic Compounds (VOC) | GOOD DESIGN/OPERATION WILL BE USED AS VOC CONTROL FOR THESE SOURCES. | 185.81 | LB/H | BACT-PSD | 637.06 | T/YR | NCASI CI/WP - 98.01 ALSO SPECIFIED AS TEST METHOD. THE SHORT TERM (LB/HR) EMISSION LIMIT IS BASED ON A SHORT-TERM MAXIMUM OPERATING RATE OF 175 MSF3/8/HR. THE ANNUAL EMISSION LIMIT (TPY) IS BASED ON A LIMITED ANNUAL PRODUCTION RATE OF 1,200,000 MSF3/8/YR.
SC-0114 | GP ALLENDALE LP | 2012-10-16 | STRANDING, WET SCREENING AND WET STORAGE (ID 09) | 30.59 |  | 0 |  | STRANDERS (AKA. FLAKERS) ARE USED TO CUT TREE-LENGTH LOGS INTO THE STRANDS THAT ARE USED TO MAKE OSB. THE STRANDS ARE THEN STORED IN WET STORAGE BINS UNTIL THEY ARE SCREENED IN THE WET SCREENING PROCESS TO SEPARATE THE FINES FROM THE STRANDS. | Particulate matter, total (TPM) | TWO BAGHOUSES VENT TO A COMMON STACK | 10.19 | LB/H | BACT-PSD | 44.63 | T/YR | METHODS 5 AND 202 SPECIFIED. EMISSION LIMITS WERE CALCULATED BASED ON A DESIGN OUTLET GRAIN LOADING RATE OF 0.0078GR/DSCF. THE SHORT TERM (LB/HR) EMISSION LIMIT IS BASED ON A SHORT-TERM MAXIMUM OPERATING RATE OF 175 MSF3/8/HR. THE ANNUAL EMISSION LIMIT (TPY) IS BASED ON A LIMITED ANNUAL PRODUCTION RATE OF 1,200,000 MSF3/8/YR.
SC-0114 | GP ALLENDALE LP | 2012-10-16 | FORMING AND BLENDING (ID 11) | 30.59 |  | 0 |  | THE DRIED STRANDS ARE METERED OUT OF THE DRY STRAND STORAGE BINS ONTO WEIGH BELTS WHICH CONTROL THE AMOUNT OF RESIN AND WAX ADDED TO ONE OF FOUR BLENDERS. IN THE BLENDERS, RESIN AND WAX (EITHER SLACK OR EMULSIFIED WAX) ARE ATOMIZED TO ENSURE EVEN DISTRIBUTION. AFTER BLENDING, THE RESINATED STRANDS ARE CONVEYED TO DISTRIBUTION BINS LOCATED AT THE MAT FORMING LINE JUST BEFORE THE PRESS. THREE BAGHOUSES ARE USED TO CONTROL PM, PM10 EMISSIONS FROM THESE SOURCES. ALL THREE BAGHOUSES VENT TO ONE STACK. THE RESIN USE IS LIMITED BY FREE FORMALDEHYDE AND FREE METHANOL CONTENT. FREE FORMALDEHYDE (HCOH): POWDER PHENOLIC RESIN - 0.2%; LIQUID PHENOLIC RESIN - 0.2 %. FREE METHANOL (MEOH): POWDER PHENOLIC RESIN - 0 %; LIQUID PHENOLIC RESIN - 0.6%. | Volatile Organic Compounds (VOC) | GOOD DESIGN/OPERATION WILL BE USED AS VOC CONTROL FOR THESE SOURCES. | 49.86 | LB/H | BACT-PSD | 170.96 | T/YR | THE SHORT TERM (LB/HR) EMISSION LIMIT IS BASED ON A SHORT-TERM MAXIMUM OPERATING RATE OF 175 MSF3/8/HR. THE ANNUAL EMISSION LIMIT (TPY) IS BASED ON A LIMITED ANNUAL PRODUCTION RATE OF 1,200,000 MSF3/8/YR.
SC-0114 | GP ALLENDALE LP | 2012-10-16 | FORMING AND BLENDING (ID 11) | 30.59 |  | 0 |  | THE DRIED STRANDS ARE METERED OUT OF THE DRY STRAND STORAGE BINS ONTO WEIGH BELTS WHICH CONTROL THE AMOUNT OF RESIN AND WAX ADDED TO ONE OF FOUR BLENDERS. IN THE BLENDERS, RESIN AND WAX (EITHER SLACK OR EMULSIFIED WAX) ARE ATOMIZED TO ENSURE EVEN DISTRIBUTION. AFTER BLENDING, THE RESINATED STRANDS ARE CONVEYED TO DISTRIBUTION BINS LOCATED AT THE MAT FORMING LINE JUST BEFORE THE PRESS. THREE BAGHOUSES ARE USED TO CONTROL PM, PM10 EMISSIONS FROM THESE SOURCES. ALL THREE BAGHOUSES VENT TO ONE STACK. THE RESIN USE IS LIMITED BY FREE FORMALDEHYDE AND FREE METHANOL CONTENT. FREE FORMALDEHYDE (HCOH): POWDER PHENOLIC RESIN - 0.2%; LIQUID PHENOLIC RESIN - 0.2 %. FREE METHANOL (MEOH): POWDER PHENOLIC RESIN - 0 %; LIQUID PHENOLIC RESIN - 0.6%. | Particulate matter, total (TPM) | THREE BAGHOUSES WHICH ALL VENT TO ONE STACK CONTROL EMISSIONS. | 3.64 | LB/H | BACT-PSD | 15.93 | T/YR | METHODS 5 AND 202 SPECIFIED. EMISSION LIMITS WERE CALCULATED BASED ON A DESIGN OUTLET GRAIN LOADING RATE OF 0.0024GR/DSCF. THE 3.64 LB/HR IS BASED ON A SHORT-TERM MAXIMUM OPERATING RATE OF 175 UNITS/HR. THE 15.93 TPY LIMIT IS BASED ON A LIMITED ANNUAL PRODUCTION RATE OF 1,200,000 UNITS/YR.
SC-0114 | GP ALLENDALE LP | 2012-10-16 | DRY SCREENING AND DRY STORAGE EQUIPMENT (ID12) | 30.51 |  | 0 |  | DRIED STRANDS FROM THE DRYERS ARE SCREENED TO SEPARATE THE FINES FROM THE STRANDS AND ARE STORED IN DRY STORAGE BINS. THE RESIN USE IS LIMITED BY FREE FORMALDEHYDE AND FREE METHANOL CONTENT. FREE FORMALDEHYDE (HCOH): POWDER PHENOLIC RESIN - 0.2%; LIQUID PHENOLIC RESIN - 0.2 %. FREE METHANOL (MEOH): POWDER PHENOLIC RESIN - 0 %; LIQUID PHENOLIC RESIN - 0.6%. | Volatile Organic Compounds (VOC) | GOOD DESIGN/OPERATION WILL BE USED AS VOC CONTROL FOR THESE SOURCES. | 6.55 | LB/H | BACT-PSD | 22.47 | T/YR | NCASI CI/WP-98.01 METHOD ALSO SPECIFIED. THE SHORT TERM (LB/HR) EMISSION LIMIT IS BASED ON A SHORT-TERM MAXIMUM OPERATING RATE OF 175 MSF3/8/HR. THE ANNUAL EMISSION LIMIT (TPY) IS BASED ON A LIMITED ANNUAL PRODUCTION RATE OF 1,200,000 MSF3/8/YR.
SC-0114 | GP ALLENDALE LP | 2012-10-16 | DRY SCREENING AND DRY STORAGE EQUIPMENT (ID12) | 30.51 |  | 0 |  | DRIED STRANDS FROM THE DRYERS ARE SCREENED TO SEPARATE THE FINES FROM THE STRANDS AND ARE STORED IN DRY STORAGE BINS. THE RESIN USE IS LIMITED BY FREE FORMALDEHYDE AND FREE METHANOL CONTENT. FREE FORMALDEHYDE (HCOH): POWDER PHENOLIC RESIN - 0.2%; LIQUID PHENOLIC RESIN - 0.2 %. FREE METHANOL (MEOH): POWDER PHENOLIC RESIN - 0 %; LIQUID PHENOLIC RESIN - 0.6%. | Particulate matter, total (TPM) | BAGHOUSE | 1.01 | LB/H | BACT-PSD | 4.44 | T/YR | METHODS 5 AND 202 SPECIFIED. EMISSION LIMITS WERE CALCULATED BASED ON A DESIGN OUTLET GRAIN LOADING RATE OF 0.0024GR/DSCF. THE SHORT TERM (LB/HR) EMISSION LIMIT IS BASED ON A SHORT-TERM MAXIMUM OPERATING RATE OF 175 MSF3/8/HR. THE ANNUAL EMISSION LIMIT (TPY) IS BASED ON A LIMITED ANNUAL PRODUCTION RATE OF 1,200,000 MSF3/8/YR.
SC-0114 | GP ALLENDALE LP | 2012-10-16 | FINISHING AND SANDING EQUIPMENT | 30.54 |  | 0 |  | FROM THE PRESS UNLOADER SYSTEM, INDIVIDUAL RAW MASTER PANELS ARE FED TO THE FINISHING END THROUGH A SERIES OF CONVEYORS. THE MASTER RAW PANELS ARE TRIMMED TO SIZE, SANDED, STACKED, EDGE SEALED, AND STRAPPED FOR SHIPMENT. THE RESIN USE IS LIMITED BY FREE FORMALDEHYDE AND FREE METHANOL CONTENT. FREE FORMALDEHYDE (HCOH): POWDER PHENOLIC RESIN - 0.2%; LIQUID PHENOLIC RESIN - 0.2 %. FREE METHANOL (MEOH): POWDER PHENOLIC RESIN - 0 %; LIQUID PHENOLIC RESIN - 0.6%. | Particulate matter, total (TPM) | PM EMISSIONS WILL BE CONTROLLED BY TWO BAGHOUSES (BH01 AND BH01A) WHICH VENT TO TWO DIFFERENT STACKS (D1 AND D1A). | 1.59 | LB/H | BACT-PSD | 6.97 | T/YR | METHODS 5 AND 202 SPECIFIED. THE BACT EMISSION LIMITS WILL BE ESTABLISHED AT 1.59 LB/HR AND 6.97 TPY FOR PM EMISSIONS VENTING FROM STACK D1 (BH01) AND 1.87 LB/HR AND 8.20 TPY FOR PM EMISSIONS VENTING FROM STACK D1A (BH01A). EMISSION LIMITS WERE CALCULATED BASED ON A DESIGN OUTLET GRAIN LOADING RATE OF 0.0024GR/DSCF. THE SHORT TERM (LB/HR) EMISSION LIMIT IS BASED ON A SHORT-TERM MAXIMUM OPERATING RATE OF 175 MSF3/8/HR. THE ANNUAL EMISSION LIMIT (TPY) IS BASED ON A LIMITED ANNUAL PRODUCTION RATE OF 1,200,000 MSF3/8/YR.
SC-0114 | GP ALLENDALE LP | 2012-10-16 | FINISHING AND SANDING EQUIPMENT | 30.54 |  | 0 |  | FROM THE PRESS UNLOADER SYSTEM, INDIVIDUAL RAW MASTER PANELS ARE FED TO THE FINISHING END THROUGH A SERIES OF CONVEYORS. THE MASTER RAW PANELS ARE TRIMMED TO SIZE, SANDED, STACKED, EDGE SEALED, AND STRAPPED FOR SHIPMENT. THE RESIN USE IS LIMITED BY FREE FORMALDEHYDE AND FREE METHANOL CONTENT. FREE FORMALDEHYDE (HCOH): POWDER PHENOLIC RESIN - 0.2%; LIQUID PHENOLIC RESIN - 0.2 %. FREE METHANOL (MEOH): POWDER PHENOLIC RESIN - 0 %; LIQUID PHENOLIC RESIN - 0.6%. | Volatile Organic Compounds (VOC) | GOOD DESIGN/OPERATION WILL BE USED AS VOC CONTROL FOR THESE SOURCES. | 5.53 | LB/H | BACT-PSD | 18.97 | T/YR | NCASI 98.01 METHOD ALSO SPECIFIED. THE BACT EMISSION LIMITS WILL BE ESTABLISHED AT 5.53 LB/HR AND 18.97 TPY FOR VOC EMISSIONS VENTING FROM STACK D1, AND 6.51 LB/HR AND 22.32 TPY FOR VOC EMISSIONS VENTING FROM STACK D1A. THE SHORT TERM (LB/HR) EMISSION LIMIT IS BASED ON A SHORT-TERM MAXIMUM OPERATING RATE OF 175 MSF3/8/HR. THE ANNUAL EMISSION LIMIT (TPY) IS BASED ON A LIMITED ANNUAL PRODUCTION RATE OF 1,200,000 MSF3/8/YR.
SC-0114 | GP ALLENDALE LP | 2012-10-16 | PAINT BOOTHS AND STENCILS | 30.59 |  | 0 |  | THE PAINT BOOTH OPERATION UTILIZES COATINGS THAT CONTAIN VOC AND INVOLVES APPLICATION OF COATINGS TO THE OSB. IN ADDITION TO VOC EMISSIONS, COATING PROCESSES EMIT PM. HOWEVER, SINCE THE PAINT BOOTH STACKS EXHAUST INSIDE THE BUILDING, THERE ARE NO PM EMISSIONS RELEASED TO THE ATMOSPHERE FROM THE PAINT BOOTHS. | Volatile Organic Compounds (VOC) | SCHEDULED INSPECTIONS AS OUTLINED IN THE GOOD MANAGEMENT PRACTICE PLAN WILL BE PERFORMED COUPLED WITH PAINT BOOTH DESIGN AND PERMFORMANCE TO MINIMIZE VOC EMISSIONS, INCLUDING THE USE OF LOW-VOC COATINGS AND MINIMAL OVERSPRAY. | 9.24 | LB/H | BACT-PSD | 40.45 | T/YR | THE LIMITS ESTABLISHED BY BACT ARE FOR A COMBINED TOTAL FROM BOTH OF THE PAINT BOOTHS (PB1 AND PB2).
SC-0115 | GP CLARENDON LP | 2012-10-16 | 334 MILLION BTU/HR WOOD FIRED FURNACE #2 | 11.12 | WOOD | 334 | MMBTU/H | THIS FURNACE IS USED TO HEAT THE FLAKE DRYERS AND THE THERMAL OIL SYSTEM. | Particulate matter, total (TPM) | WET ELECTROSTATIC PRECIPITATORS | 58.99 | LB/H | BACT-PSD | 227.35 | T/YR | METHODS 5 AND 202 SPECIFIED. THESE LIMITS APPLY TO THE ENERGY/DRYER SYSTEM AND PRESS BECAUSE THESE SOURCES VENT TO A COMMON STACK WITH THE CONTROLS ADDED ON THAT STACK. THE SHORT TERM (LB/HR) EMISSION LIMIT IS BASED ON A SHORT-TERM MAXIMUM OPERATING RATE OF 175 MSF 3/8&lsquo;&lsquo; BASIS/HR. THE ANNUAL EMISSION LIMIT (TPY) IS BASED ON A LIMITED ANNUAL PRODUCTION RATE OF 1,200,000 MSF 3/8&lsquo;&lsquo; BASIS/YR.
SC-0115 | GP CLARENDON LP | 2012-10-16 | 334 MILLION BTU/HR WOOD FIRED FURNACE #2 | 11.12 | WOOD | 334 | MMBTU/H | THIS FURNACE IS USED TO HEAT THE FLAKE DRYERS AND THE THERMAL OIL SYSTEM. | Particulate matter, filterable &lt; 10 Âµ (FPM10) | WET ELECTROSTATIC PRECIPITATORS | 58.99 | LB/H | BACT-PSD | 227.35 | T/YR | THESE LIMITS APPLY TO THE ENERGY/DRYER SYSTEM AND PRESS BECAUSE THESE SOURCES VENT TO A COMMON STACK WITH THE CONTROLS ADDED ON THAT STACK. THE SHORT TERM (LB/HR) EMISSION LIMIT IS BASED ON A SHORT-TERM MAXIMUM OPERATING RATE OF 175 MSF 3/8&lsquo;&lsquo; BASIS/HR. THE ANNUAL EMISSION LIMIT (TPY) IS BASED ON A LIMITED ANNUAL PRODUCTION RATE OF 1,200,000 MSF 3/8&lsquo;&lsquo; BASIS/YR.
SC-0115 | GP CLARENDON LP | 2012-10-16 | 334 MILLION BTU/HR WOOD FIRED FURNACE #2 | 11.12 | WOOD | 334 | MMBTU/H | THIS FURNACE IS USED TO HEAT THE FLAKE DRYERS AND THE THERMAL OIL SYSTEM. | Nitrogen Oxides (NOx) | NOX EMISSIONS CONTROLLED THROUGH A COMBINATION OF STAGED COMBUSTION AND FLUE GAS RECIRCULATION. | 119.28 | LB/H | BACT-PSD | 408.95 | T/YR | THESE LIMITS APPLY TO THE ENERGY/DRYER SYSTEM AND PRESS BECAUSE THESE SOURCES VENT TO A COMMON STACK. THE SHORT TERM (LB/HR) EMISSION LIMIT IS BASED ON A SHORT-TERM MAXIMUM OPERATING RATE OF 175 MSF 3/8&lsquo;&lsquo; BASIS/HR. THE ANNUAL EMISSION LIMIT (TPY) IS BASED ON A LIMITED ANNUAL PRODUCTION RATE OF 1,200,000 MSF 3/8&lsquo;&lsquo; BASIS/YR.
SC-0115 | GP CLARENDON LP | 2012-10-16 | 334 MILLION BTU/HR WOOD FIRED FURNACE #2 | 11.12 | WOOD | 334 | MMBTU/H | THIS FURNACE IS USED TO HEAT THE FLAKE DRYERS AND THE THERMAL OIL SYSTEM. | Carbon Monoxide | REGENERATIVE THERMAL OXIDATION (RTOS) WERE THE HIGHEST RANKED TECHNOLOGY AVAILABLE FOR CO CONTROL ON THIS UNIT. THE RTO CAPACITY IS 18 MILLION BTU/HR,EACH. | 302.11 | LB/H | BACT-PSD | 1035.79 | T/YR | THESE LIMITS APPLY TO THE ENERGY/DRYER SYSTEM AND PRESS BECAUSE THESE SOURCES VENT TO A COMMON STACK WITH THE CONTROLS ADDED ON THAT STACK. THE SHORT TERM (LB/HR) EMISSION LIMIT IS BASED ON A SHORT-TERM MAXIMUM OPERATING RATE OF 175 MSF 3/8&lsquo;&lsquo; BASIS/HR. THE ANNUAL EMISSION LIMIT (TPY) IS BASED ON A LIMITED ANNUAL PRODUCTION RATE OF 1,200,000 MSF 3/8&lsquo;&lsquo; BASIS/YR.
SC-0115 | GP CLARENDON LP | 2012-10-16 | 334 MILLION BTU/HR WOOD FIRED FURNACE #2 | 11.12 | WOOD | 334 | MMBTU/H | THIS FURNACE IS USED TO HEAT THE FLAKE DRYERS AND THE THERMAL OIL SYSTEM. | Volatile Organic Compounds (VOC) | REGENERATIVE THERMAL OXIDATION (RTOS) WERE THE HIGHEST RANKED TECHNOLOGY AVAILABLE FOR VOC CONTROL ON THIS UNIT. THE RTO CAPACITY IS 18 MILLION BTU/HR,EACH. | 116.39 | LB/H | BACT-PSD | 399.04 | T/YR | THESE LIMITS APPLY TO THE ENERGY/DRYER SYSTEM AND PRESS BECAUSE THESE SOURCES VENT TO A COMMON STACK WITH THE CONTROLS ADDED ON THAT STACK. THE SHORT TERM (LB/HR) EMISSION LIMIT IS BASED ON A SHORT-TERM MAXIMUM OPERATING RATE OF 175 MSF 3/8&lsquo;&lsquo; BASIS/HR. THE ANNUAL EMISSION LIMIT (TPY) IS BASED ON A LIMITED ANNUAL PRODUCTION RATE OF 1,200,000 MSF 3/8&lsquo;&lsquo; BASIS/YR.
SC-0115 | GP CLARENDON LP | 2012-10-16 | 334 MILLION BTU/HR WOOD FIRED FURNACE #2 | 11.12 | WOOD | 334 | MMBTU/H | THIS FURNACE IS USED TO HEAT THE FLAKE DRYERS AND THE THERMAL OIL SYSTEM. | Sulfur Dioxide (SO2) | SO2 EMISSIONS CONTROLLED THROUGH GOOD OPERATING PRACTICES. | 28.14 | LB/H | BACT-PSD | 117.1 | T/YR | THESE LIMITS APPLY TO THE ENERGY/DRYER SYSTEM AND PRESS BECAUSE THESE SOURCES VENT TO A COMMON STACK. THE SHORT TERM (LB/HR) EMISSION LIMIT IS BASED ON A SHORT-TERM MAXIMUM OPERATING RATE OF 175 MSF 3/8&lsquo;&lsquo; BASIS/HR. THE ANNUAL EMISSION LIMIT (TPY) IS BASED ON A LIMITED ANNUAL PRODUCTION RATE OF 1,200,000 MSF 3/8&lsquo;&lsquo; BASIS/YR.
SC-0115 | GP CLARENDON LP | 2012-10-16 | 197 MILLION BTU/HR WOOD FIRED FURNACE | 12.12 | WOOD | 197 | MMBTU/H | THIS FURNACE IS USED TO HEAT THE FINES DRYER. | Particulate matter, total (TPM) | WET ELECTROSTATIC PRECIPITATORS | 58.99 | LB/H | BACT-PSD | 227.35 | T/YR | METHODS 5 AND 202 SPECIFIED. THESE LIMITS APPLY TO THE ENERGY/DRYER SYSTEM AND PRESS BECAUSE THESE SOURCES VENT TO A COMMON STACK WITH THE CONTROLS ADDED ON THAT STACK. THE SHORT TERM (LB/HR) EMISSION LIMIT IS BASED ON A SHORT-TERM MAXIMUM OPERATING RATE OF 175 MSF 3/8&lsquo;&lsquo; BASIS/HR. THE ANNUAL EMISSION LIMIT (TPY) IS BASED ON A LIMITED ANNUAL PRODUCTION RATE OF 1,200,000 MSF 3/8&lsquo;&lsquo; BASIS/YR.
SC-0115 | GP CLARENDON LP | 2012-10-16 | 197 MILLION BTU/HR WOOD FIRED FURNACE | 12.12 | WOOD | 197 | MMBTU/H | THIS FURNACE IS USED TO HEAT THE FINES DRYER. | Particulate matter, filterable &lt; 10 Âµ (FPM10) | WET ELECTROSTATIC PRECIPITATORS | 58.99 | LB/H | BACT-PSD | 227.35 | T/YR | THESE LIMITS APPLY TO THE ENERGY/DRYER SYSTEM AND PRESS BECAUSE THESE SOURCES VENT TO A COMMON STACK WITH THE CONTROLS ADDED ON THAT STACK. THE SHORT TERM (LB/HR) EMISSION LIMIT IS BASED ON A SHORT-TERM MAXIMUM OPERATING RATE OF 175 MSF 3/8&lsquo;&lsquo; BASIS/HR. THE ANNUAL EMISSION LIMIT (TPY) IS BASED ON A LIMITED ANNUAL PRODUCTION RATE OF 1,200,000 MSF 3/8&lsquo;&lsquo; BASIS/YR.
SC-0115 | GP CLARENDON LP | 2012-10-16 | 197 MILLION BTU/HR WOOD FIRED FURNACE | 12.12 | WOOD | 197 | MMBTU/H | THIS FURNACE IS USED TO HEAT THE FINES DRYER. | Nitrogen Oxides (NOx) | NOX EMISSIONS CONTROLLED THROUGH A COMBINATION OF STAGED COMBUSTION AND FLUE GAS RECIRCULATION. | 119.28 | LB/H | BACT-PSD | 408.95 | T/YR | THESE LIMITS APPLY TO THE ENERGY/DRYER SYSTEM AND PRESS BECAUSE THESE SOURCES VENT TO A COMMON STACK. THE SHORT TERM (LB/HR) EMISSION LIMIT IS BASED ON A SHORT-TERM MAXIMUM OPERATING RATE OF 175 MSF 3/8&lsquo;&lsquo; BASIS/HR. THE ANNUAL EMISSION LIMIT (TPY) IS BASED ON A LIMITED ANNUAL PRODUCTION RATE OF 1,200,000 MSF 3/8&lsquo;&lsquo; BASIS/YR.
SC-0115 | GP CLARENDON LP | 2012-10-16 | 197 MILLION BTU/HR WOOD FIRED FURNACE | 12.12 | WOOD | 197 | MMBTU/H | THIS FURNACE IS USED TO HEAT THE FINES DRYER. | Sulfur Dioxide (SO2) | SO2 EMISSIONS CONTROLLED THROUGH GOOD COMBUSTION PRACTICES. | 28.14 | LB/H | BACT-PSD | 117.1 | T/YR | THESE LIMITS APPLY TO THE ENERGY/DRYER SYSTEM AND PRESS BECAUSE THESE SOURCES VENT TO A COMMON STACK. THE SHORT TERM (LB/HR) EMISSION LIMIT IS BASED ON A SHORT-TERM MAXIMUM OPERATING RATE OF 175 MSF 3/8&lsquo;&lsquo; BASIS/HR. THE ANNUAL EMISSION LIMIT (TPY) IS BASED ON A LIMITED ANNUAL PRODUCTION RATE OF 1,200,000 MSF 3/8&lsquo;&lsquo; BASIS/YR.
SC-0115 | GP CLARENDON LP | 2012-10-16 | 197 MILLION BTU/HR WOOD FIRED FURNACE | 12.12 | WOOD | 197 | MMBTU/H | THIS FURNACE IS USED TO HEAT THE FINES DRYER. | Carbon Monoxide | REGENERATIVE THERMAL OXIDATION (RTOS) WERE THE HIGHEST RANKED TECHNOLOGY AVAILABLE FOR CO CONTROL ON THIS UNIT. THE RTO CAPACITY IS 18 MILLION BTU/HR,EACH. | 302.11 | LB/H | BACT-PSD | 1035.79 | T/YR | THESE LIMITS APPLY TO THE ENERGY/DRYER SYSTEM AND PRESS BECAUSE THESE SOURCES VENT TO A COMMON STACK WITH THE CONTROLS ADDED ON THAT STACK. THE SHORT TERM (LB/HR) EMISSION LIMIT IS BASED ON A SHORT-TERM MAXIMUM OPERATING RATE OF 175 MSF 3/8&lsquo;&lsquo; BASIS/HR. THE ANNUAL EMISSION LIMIT (TPY) IS BASED ON A LIMITED ANNUAL PRODUCTION RATE OF 1,200,000 MSF 3/8&lsquo;&lsquo; BASIS/YR.
SC-0115 | GP CLARENDON LP | 2012-10-16 | 197 MILLION BTU/HR WOOD FIRED FURNACE | 12.12 | WOOD | 197 | MMBTU/H | THIS FURNACE IS USED TO HEAT THE FINES DRYER. | Volatile Organic Compounds (VOC) | REGENERATIVE THERMAL OXIDATION (RTOS) WERE THE HIGHEST RANKED TECHNOLOGY AVAILABLE FOR VOC CONTROL ON THIS UNIT. THE RTO CAPACITY IS 18 MILLION BTU/HR,EACH. | 116.39 | LB/H | BACT-PSD | 399.04 | T/YR | THESE LIMITS APPLY TO THE ENERGY/DRYER SYSTEM AND PRESS BECAUSE THESE SOURCES VENT TO A COMMON STACK WITH THE CONTROLS ADDED ON THAT STACK. THE SHORT TERM (LB/HR) EMISSION LIMIT IS BASED ON A SHORT-TERM MAXIMUM OPERATING RATE OF 175 MSF 3/8&lsquo;&lsquo; BASIS/HR. THE ANNUAL EMISSION LIMIT (TPY) IS BASED ON A LIMITED ANNUAL PRODUCTION RATE OF 1,200,000 MSF 3/8&lsquo;&lsquo; BASIS/YR.
SC-0115 | GP CLARENDON LP | 2012-10-16 | 75 MILLION BTU/HR BACKUP THERMAL OIL HEATER | 13.31 | NATURAL GAS | 75 | MMBTU/H | THE THERMAL OIL HEATER IS A STAND-ALONE NATURAL GAS FIRED HEATER USED TO PROVIDE HEAT ENERGY IN THE PLANT WHEN THE PRIMARY THERMAL OIL SYSTEM IS LIMITED OR OUT OF SERVICE AS A RESULT OF MALFUNCTION OR MAINTENANCE. | Particulate matter, total (TPM) | GOOD COMBUSTION PRACTICES WILL BE USED AS CONTROL FOR PM EMISSIONS. | 0.54 | LB/H | BACT-PSD | 2.38 | T/YR | METHODS 5 AND 202 SPECIFIED.
SC-0115 | GP CLARENDON LP | 2012-10-16 | 75 MILLION BTU/HR BACKUP THERMAL OIL HEATER | 13.31 | NATURAL GAS | 75 | MMBTU/H | THE THERMAL OIL HEATER IS A STAND-ALONE NATURAL GAS FIRED HEATER USED TO PROVIDE HEAT ENERGY IN THE PLANT WHEN THE PRIMARY THERMAL OIL SYSTEM IS LIMITED OR OUT OF SERVICE AS A RESULT OF MALFUNCTION OR MAINTENANCE. | Particulate matter, filterable &lt; 10 Âµ (FPM10) | GOOD COMBUSTION PRACTICES WILL BE USED AS CONTROL FOR PM10 EMISSIONS. | 0.54 | LB/H | BACT-PSD | 2.38 | T/YR
SC-0115 | GP CLARENDON LP | 2012-10-16 | 75 MILLION BTU/HR BACKUP THERMAL OIL HEATER | 13.31 | NATURAL GAS | 75 | MMBTU/H | THE THERMAL OIL HEATER IS A STAND-ALONE NATURAL GAS FIRED HEATER USED TO PROVIDE HEAT ENERGY IN THE PLANT WHEN THE PRIMARY THERMAL OIL SYSTEM IS LIMITED OR OUT OF SERVICE AS A RESULT OF MALFUNCTION OR MAINTENANCE. | Nitrogen Oxides (NOx) | THE USE OF LOW NOX BURNERS WILL BE USED AS CONTROL FOR NOX EMISSIONS FROM THE THERMAL OIL HEATER | 3.57 | LB/H | BACT-PSD | 15.64 | T/YR
SC-0115 | GP CLARENDON LP | 2012-10-16 | 75 MILLION BTU/HR BACKUP THERMAL OIL HEATER | 13.31 | NATURAL GAS | 75 | MMBTU/H | THE THERMAL OIL HEATER IS A STAND-ALONE NATURAL GAS FIRED HEATER USED TO PROVIDE HEAT ENERGY IN THE PLANT WHEN THE PRIMARY THERMAL OIL SYSTEM IS LIMITED OR OUT OF SERVICE AS A RESULT OF MALFUNCTION OR MAINTENANCE. | Sulfur Dioxide (SO2) | GOOD COMBUSTION PRACTICES WILL BE USED AS CONTROL FOR SO2 EMISSIONS. | 0.04 | LB/H | BACT-PSD | 0.19 | T/YR
SC-0115 | GP CLARENDON LP | 2012-10-16 | 75 MILLION BTU/HR BACKUP THERMAL OIL HEATER | 13.31 | NATURAL GAS | 75 | MMBTU/H | THE THERMAL OIL HEATER IS A STAND-ALONE NATURAL GAS FIRED HEATER USED TO PROVIDE HEAT ENERGY IN THE PLANT WHEN THE PRIMARY THERMAL OIL SYSTEM IS LIMITED OR OUT OF SERVICE AS A RESULT OF MALFUNCTION OR MAINTENANCE. | Carbon Monoxide | TUNE-UPS AND INSPECTIONS WILL BE PERFORMED AS OUTLINED THE GOOD MANAGEMENT PRACTICE PLAN. | 6 | LB/H | BACT-PSD | 26.28 | T/YR
SC-0115 | GP CLARENDON LP | 2012-10-16 | 75 MILLION BTU/HR BACKUP THERMAL OIL HEATER | 13.31 | NATURAL GAS | 75 | MMBTU/H | THE THERMAL OIL HEATER IS A STAND-ALONE NATURAL GAS FIRED HEATER USED TO PROVIDE HEAT ENERGY IN THE PLANT WHEN THE PRIMARY THERMAL OIL SYSTEM IS LIMITED OR OUT OF SERVICE AS A RESULT OF MALFUNCTION OR MAINTENANCE. | Volatile Organic Compounds (VOC) | GOOD COMBUSTION PRACTICES WILL BE USED AS CONTROL FOR VOC EMISSIONS. | 0.39 | LB/H | BACT-PSD | 1.72 | T/YR
SC-0115 | GP CLARENDON LP | 2012-10-16 | ROTARY FLAKE DRYER #1 | 30.53 |  | 95000 | OVEN DRY/H | COMBUSTION EXHAUST FROM THE FURNACES IS USED TO PROVIDE HEAT FOR DRYING WOOD STRANDS IN THREE ROTARY DRYERS. | Particulate matter, total (TPM) | WET ELECTROSTATIC PRECIPITATORS | 58.99 | LB/H | BACT-PSD | 227.35 | T/YR | METHODS 5 AND 202 SPECIFIED. THESE LIMITS APPLY TO THE ENERGY/DRYER SYSTEM AND PRESS BECAUSE THESE SOURCES VENT TO A COMMON STACK WITH THE CONTROLS ADDED ON THAT STACK. THE SHORT TERM (LB/HR) EMISSION LIMIT IS BASED ON A SHORT-TERM MAXIMUM OPERATING RATE OF 175 MSF 3/8&lsquo;&lsquo; BASIS/HR. THE ANNUAL EMISSION LIMIT (TPY) IS BASED ON A LIMITED ANNUAL PRODUCTION RATE OF 1,200,000 MSF 3/8&lsquo;&lsquo; BASIS/YR.
SC-0115 | GP CLARENDON LP | 2012-10-16 | ROTARY FLAKE DRYER #1 | 30.53 |  | 95000 | OVEN DRY/H | COMBUSTION EXHAUST FROM THE FURNACES IS USED TO PROVIDE HEAT FOR DRYING WOOD STRANDS IN THREE ROTARY DRYERS. | Particulate matter, filterable &lt; 10 Âµ (FPM10) | WET ELECTROSTATIC PRECIPITATORS | 58.99 | LB/H | BACT-PSD | 227.35 | T/YR | THESE LIMITS APPLY TO THE ENERGY/DRYER SYSTEM AND PRESS BECAUSE THESE SOURCES VENT TO A COMMON STACK WITH THE CONTROLS ADDED ON THAT STACK. THE SHORT TERM (LB/HR) EMISSION LIMIT IS BASED ON A SHORT-TERM MAXIMUM OPERATING RATE OF 175 MSF 3/8&lsquo;&lsquo; BASIS/HR. THE ANNUAL EMISSION LIMIT (TPY) IS BASED ON A LIMITED ANNUAL PRODUCTION RATE OF 1,200,000 MSF 3/8&lsquo;&lsquo; BASIS/YR.
SC-0115 | GP CLARENDON LP | 2012-10-16 | ROTARY FLAKE DRYER #1 | 30.53 |  | 95000 | OVEN DRY/H | COMBUSTION EXHAUST FROM THE FURNACES IS USED TO PROVIDE HEAT FOR DRYING WOOD STRANDS IN THREE ROTARY DRYERS. | Nitrogen Oxides (NOx) | NOX EMISSIONS CONTROLLED THROUGH A COMBINATION OF STAGED COMBUSTION AND FLUE GAS RECIRCULATION. | 119.28 | LB/H | BACT-PSD | 408.95 | T/YR | THESE LIMITS APPLY TO THE ENERGY/DRYER SYSTEM AND PRESS BECAUSE THESE SOURCES VENT TO A COMMON STACK. THE SHORT TERM (LB/HR) EMISSION LIMIT IS BASED ON A SHORT-TERM MAXIMUM OPERATING RATE OF 175 MSF 3/8&lsquo;&lsquo; BASIS/HR. THE ANNUAL EMISSION LIMIT (TPY) IS BASED ON A LIMITED ANNUAL PRODUCTION RATE OF 1,200,000 MSF 3/8&lsquo;&lsquo; BASIS/YR.
SC-0115 | GP CLARENDON LP | 2012-10-16 | ROTARY FLAKE DRYER #1 | 30.53 |  | 95000 | OVEN DRY/H | COMBUSTION EXHAUST FROM THE FURNACES IS USED TO PROVIDE HEAT FOR DRYING WOOD STRANDS IN THREE ROTARY DRYERS. | Sulfur Dioxide (SO2) | GOOD COMBUSTION PRACTICES WILL BE USED AS CONTROL FOR SO2 EMISSIONS. | 28.14 | LB/H | BACT-PSD | 117.1 | T/YR | THESE LIMITS APPLY TO THE ENERGY/DRYER SYSTEM AND PRESS BECAUSE THESE SOURCES VENT TO A COMMON STACK. THE SHORT TERM (LB/HR) EMISSION LIMIT IS BASED ON A SHORT-TERM MAXIMUM OPERATING RATE OF 175 MSF 3/8&lsquo;&lsquo; BASIS/HR. THE ANNUAL EMISSION LIMIT (TPY) IS BASED ON A LIMITED ANNUAL PRODUCTION RATE OF 1,200,000 MSF 3/8&lsquo;&lsquo; BASIS/YR.
SC-0115 | GP CLARENDON LP | 2012-10-16 | ROTARY FLAKE DRYER #1 | 30.53 |  | 95000 | OVEN DRY/H | COMBUSTION EXHAUST FROM THE FURNACES IS USED TO PROVIDE HEAT FOR DRYING WOOD STRANDS IN THREE ROTARY DRYERS. | Carbon Monoxide | REGENERATIVE THERMAL OXIDATION (RTOS) WERE THE HIGHEST RANKED TECHNOLOGY AVAILABLE FOR CO CONTROL ON THIS UNIT. THE RTO CAPACITY IS 18 MILLION BTU/HR,EACH. | 302.11 | LB/H | BACT-PSD | 1035.79 | T/YR | THESE LIMITS APPLY TO THE ENERGY/DRYER SYSTEM AND PRESS BECAUSE THESE SOURCES VENT TO A COMMON STACK WITH THE CONTROLS ADDED ON THAT STACK. THE SHORT TERM (LB/HR) EMISSION LIMIT IS BASED ON A SHORT-TERM MAXIMUM OPERATING RATE OF 175 MSF 3/8&lsquo;&lsquo; BASIS/HR. THE ANNUAL EMISSION LIMIT (TPY) IS BASED ON A LIMITED ANNUAL PRODUCTION RATE OF 1,200,000 MSF 3/8&lsquo;&lsquo; BASIS/YR.
SC-0115 | GP CLARENDON LP | 2012-10-16 | ROTARY FLAKE DRYER #1 | 30.53 |  | 95000 | OVEN DRY/H | COMBUSTION EXHAUST FROM THE FURNACES IS USED TO PROVIDE HEAT FOR DRYING WOOD STRANDS IN THREE ROTARY DRYERS. | Volatile Organic Compounds (VOC) | REGENERATIVE THERMAL OXIDATION (RTOS) WERE THE HIGHEST RANKED TECHNOLOGY AVAILABLE FOR VOC CONTROL ON THIS UNIT. THE RTO CAPACITY IS 18 MILLION BTU/HR,EACH. | 116.39 | LB/H | BACT-PSD | 399.04 | T/YR | NCASI 98.01 METHOD ALSO REFERENCED. THESE LIMITS APPLY TO THE ENERGY/DRYER SYSTEM AND PRESS BECAUSE THESE SOURCES VENT TO A COMMON STACK WITH THE CONTROLS ADDED ON THAT STACK. THE SHORT TERM (LB/HR) EMISSION LIMIT IS BASED ON A SHORT-TERM MAXIMUM OPERATING RATE OF 175 MSF 3/8&lsquo;&lsquo; BASIS/HR. THE ANNUAL EMISSION LIMIT (TPY) IS BASED ON A LIMITED ANNUAL PRODUCTION RATE OF 1,200,000 MSF 3/8&lsquo;&lsquo; BASIS/YR.
SC-0115 | GP CLARENDON LP | 2012-10-16 | ROTARY FLAKE DRYER #2 | 30.53 |  | 95000 | LB/H OVEN DRY | COMBUSTION EXHAUST FROM THE FURANCES IS USED TO PROVIDE HEAT FOR DRYING WOOD STRANDS IN THREE ROTARY DRYERS. | Particulate matter, total (TPM) | WET ELECTROSTATIC PRECIPITATORS | 58.99 | LB/H | BACT-PSD | 227.35 | T/YR | METHODS 5 AND 202 SPECIFIED. THESE LIMITS APPLY TO THE ENERGY/DRYER SYSTEM AND PRESS BECAUSE THESE SOURCES VENT TO A COMMON STACK WITH THE CONTROLS ADDED ON THAT STACK. THE SHORT TERM (LB/HR) EMISSION LIMIT IS BASED ON A SHORT-TERM MAXIMUM OPERATING RATE OF 175 MSF 3/8&lsquo;&lsquo; BASIS/HR. THE ANNUAL EMISSION LIMIT (TPY) IS BASED ON A LIMITED ANNUAL PRODUCTION RATE OF 1,200,000 MSF 3/8&lsquo;&lsquo; BASIS/YR.
SC-0115 | GP CLARENDON LP | 2012-10-16 | ROTARY FLAKE DRYER #2 | 30.53 |  | 95000 | LB/H OVEN DRY | COMBUSTION EXHAUST FROM THE FURANCES IS USED TO PROVIDE HEAT FOR DRYING WOOD STRANDS IN THREE ROTARY DRYERS. | Particulate matter, filterable &lt; 10 Âµ (FPM10) | WET ELECTROSTATIC PRECIPITATORS | 58.99 | LB/H | BACT-PSD | 227.35 | T/YR | THESE LIMITS APPLY TO THE ENERGY/DRYER SYSTEM AND PRESS BECAUSE THESE SOURCES VENT TO A COMMON STACK WITH THE CONTROLS ADDED ON THAT STACK. THE SHORT TERM (LB/HR) EMISSION LIMIT IS BASED ON A SHORT-TERM MAXIMUM OPERATING RATE OF 175 MSF 3/8&lsquo;&lsquo; BASIS/HR. THE ANNUAL EMISSION LIMIT (TPY) IS BASED ON A LIMITED ANNUAL PRODUCTION RATE OF 1,200,000 MSF 3/8&lsquo;&lsquo; BASIS/YR.
SC-0115 | GP CLARENDON LP | 2012-10-16 | ROTARY FLAKE DRYER #2 | 30.53 |  | 95000 | LB/H OVEN DRY | COMBUSTION EXHAUST FROM THE FURANCES IS USED TO PROVIDE HEAT FOR DRYING WOOD STRANDS IN THREE ROTARY DRYERS. | Nitrogen Oxides (NOx) | NOX EMISSIONS CONTROLLED THROUGH A COMBINATION OF STAGED COMBUSTION AND FLUE GAS RECIRCULATION. | 119.28 | LB/H | BACT-PSD | 408.95 | T/YR | THESE LIMITS APPLY TO THE ENERGY/DRYER SYSTEM AND PRESS BECAUSE THESE SOURCES VENT TO A COMMON STACK. THE SHORT TERM (LB/HR) EMISSION LIMIT IS BASED ON A SHORT-TERM MAXIMUM OPERATING RATE OF 175 MSF 3/8&lsquo;&lsquo; BASIS/HR. THE ANNUAL EMISSION LIMIT (TPY) IS BASED ON A LIMITED ANNUAL PRODUCTION RATE OF 1,200,000 MSF 3/8&lsquo;&lsquo; BASIS/YR.
SC-0115 | GP CLARENDON LP | 2012-10-16 | ROTARY FLAKE DRYER #2 | 30.53 |  | 95000 | LB/H OVEN DRY | COMBUSTION EXHAUST FROM THE FURANCES IS USED TO PROVIDE HEAT FOR DRYING WOOD STRANDS IN THREE ROTARY DRYERS. | Carbon Monoxide | REGENERATIVE THERMAL OXIDATION (RTOS) WERE THE HIGHEST RANKED TECHNOLOGY AVAILABLE FOR CO CONTROL ON THIS UNIT. THE RTO CAPACITY IS 18 MILLION BTU/HR,EACH. | 302.11 | LB/H | BACT-PSD | 1035.79 | T/YR | THESE LIMITS APPLY TO THE ENERGY/DRYER SYSTEM AND PRESS BECAUSE THESE SOURCES VENT TO A COMMON STACK WITH THE CONTROLS ADDED ON THAT STACK. THE SHORT TERM (LB/HR) EMISSION LIMIT IS BASED ON A SHORT-TERM MAXIMUM OPERATING RATE OF 175 MSF 3/8&lsquo;&lsquo; BASIS/HR. THE ANNUAL EMISSION LIMIT (TPY) IS BASED ON A LIMITED ANNUAL PRODUCTION RATE OF 1,200,000 MSF 3/8&lsquo;&lsquo; BASIS/YR.
SC-0115 | GP CLARENDON LP | 2012-10-16 | ROTARY FLAKE DRYER #2 | 30.53 |  | 95000 | LB/H OVEN DRY | COMBUSTION EXHAUST FROM THE FURANCES IS USED TO PROVIDE HEAT FOR DRYING WOOD STRANDS IN THREE ROTARY DRYERS. | Sulfur Dioxide (SO2) | SO2 EMISSIONS CONTROLLED THROUGH GOOD OPERATING PRACTICES. | 28.14 | LB/H | BACT-PSD | 117.1 | T/YR | THESE LIMITS APPLY TO THE ENERGY/DRYER SYSTEM AND PRESS BECAUSE THESE SOURCES VENT TO A COMMON STACK. THE SHORT TERM (LB/HR) EMISSION LIMIT IS BASED ON A SHORT-TERM MAXIMUM OPERATING RATE OF 175 MSF 3/8&lsquo;&lsquo; BASIS/HR. THE ANNUAL EMISSION LIMIT (TPY) IS BASED ON A LIMITED ANNUAL PRODUCTION RATE OF 1,200,000 MSF 3/8&lsquo;&lsquo; BASIS/YR.
SC-0115 | GP CLARENDON LP | 2012-10-16 | ROTARY FLAKE DRYER #2 | 30.53 |  | 95000 | LB/H OVEN DRY | COMBUSTION EXHAUST FROM THE FURANCES IS USED TO PROVIDE HEAT FOR DRYING WOOD STRANDS IN THREE ROTARY DRYERS. | Volatile Organic Compounds (VOC) | REGENERATIVE THERMAL OXIDATION (RTOS) WERE THE HIGHEST RANKED TECHNOLOGY AVAILABLE FOR VOC CONTROL ON THIS UNIT. THE RTO CAPACITY IS 18 MILLION BTU/HR,EACH. | 116.39 | LB/H | BACT-PSD | 399.04 | T/YR | NCASI 98.01 METHOD ALSO SPECIFIED. THESE LIMITS APPLY TO THE ENERGY/DRYER SYSTEM AND PRESS BECAUSE THESE SOURCES VENT TO A COMMON STACK WITH THE CONTROLS ADDED ON THAT STACK. THE SHORT TERM (LB/HR) EMISSION LIMIT IS BASED ON A SHORT-TERM MAXIMUM OPERATING RATE OF 175 MSF 3/8&lsquo;&lsquo; BASIS/HR. THE ANNUAL EMISSION LIMIT (TPY) IS BASED ON A LIMITED ANNUAL PRODUCTION RATE OF 1,200,000 MSF 3/8&lsquo;&lsquo; BASIS/YR
SC-0115 | GP CLARENDON LP | 2012-10-16 | ROTARY FINES DRYER | 30.53 |  | 75000 | LB/H OVEN DRY | COMBUSTION EXHAUST FROM THE FURNACES IS USED TO PROVIDE HEAT FOR DRYING WOOD STRANDS IN THREE ROTARY DRYERS. | Particulate matter, total (TPM) | WET ELECTROSTATIC PRECIPITATORS | 58.99 | LB/H | BACT-PSD | 227.35 | T/YR | METHODS 5 AND 202 SPECIFIED. THESE LIMITS APPLY TO THE ENERGY/DRYER SYSTEM AND PRESS BECAUSE THESE SOURCES VENT TO A COMMON STACK WITH THE CONTROLS ADDED ON THAT STACK. THE SHORT TERM (LB/HR) EMISSION LIMIT IS BASED ON A SHORT-TERM MAXIMUM OPERATING RATE OF 175 MSF 3/8&lsquo;&lsquo; BASIS/HR. THE ANNUAL EMISSION LIMIT (TPY) IS BASED ON A LIMITED ANNUAL PRODUCTION RATE OF 1,200,000 MSF 3/8&lsquo;&lsquo; BASIS/YR.
SC-0115 | GP CLARENDON LP | 2012-10-16 | ROTARY FINES DRYER | 30.53 |  | 75000 | LB/H OVEN DRY | COMBUSTION EXHAUST FROM THE FURNACES IS USED TO PROVIDE HEAT FOR DRYING WOOD STRANDS IN THREE ROTARY DRYERS. | Particulate matter, filterable &lt; 10 Âµ (FPM10) | WET ELECTROSTATIC PRECIPITATORS | 58.99 | LB/H | BACT-PSD | 227.35 | T/YR | THESE LIMITS APPLY TO THE ENERGY/DRYER SYSTEM AND PRESS BECAUSE THESE SOURCES VENT TO A COMMON STACK WITH THE CONTROLS ADDED ON THAT STACK. THE SHORT TERM (LB/HR) EMISSION LIMIT IS BASED ON A SHORT-TERM MAXIMUM OPERATING RATE OF 175 MSF 3/8&lsquo;&lsquo; BASIS/HR. THE ANNUAL EMISSION LIMIT (TPY) IS BASED ON A LIMITED ANNUAL PRODUCTION RATE OF 1,200,000 MSF 3/8&lsquo;&lsquo; BASIS/YR.
SC-0115 | GP CLARENDON LP | 2012-10-16 | ROTARY FINES DRYER | 30.53 |  | 75000 | LB/H OVEN DRY | COMBUSTION EXHAUST FROM THE FURNACES IS USED TO PROVIDE HEAT FOR DRYING WOOD STRANDS IN THREE ROTARY DRYERS. | Nitrogen Oxides (NOx) | NOX EMISSIONS CONTROLLED THROUGH A COMBINATION OF STAGED COMBUSTION AND FLUE GAS RECIRCULATION. | 119.28 | LB/H | BACT-PSD | 408.95 | T/YR | THESE LIMITS APPLY TO THE ENERGY/DRYER SYSTEM AND PRESS BECAUSE THESE SOURCES VENT TO A COMMON STACK. THE SHORT TERM (LB/HR) EMISSION LIMIT IS BASED ON A SHORT-TERM MAXIMUM OPERATING RATE OF 175 MSF 3/8&lsquo;&lsquo; BASIS/HR. THE ANNUAL EMISSION LIMIT (TPY) IS BASED ON A LIMITED ANNUAL PRODUCTION RATE OF 1,200,000 MSF 3/8&lsquo;&lsquo; BASIS/YR.
SC-0115 | GP CLARENDON LP | 2012-10-16 | ROTARY FINES DRYER | 30.53 |  | 75000 | LB/H OVEN DRY | COMBUSTION EXHAUST FROM THE FURNACES IS USED TO PROVIDE HEAT FOR DRYING WOOD STRANDS IN THREE ROTARY DRYERS. | Sulfur Dioxide (SO2) | SO2 EMISSIONS CONTROLLED THROUGH GOOD OPERATING PRACTICES. | 28.14 | LB/H | BACT-PSD | 117.1 | T/YR | THESE LIMITS APPLY TO THE ENERGY/DRYER SYSTEM AND PRESS BECAUSE THESE SOURCES VENT TO A COMMON STACK. THE SHORT TERM (LB/HR) EMISSION LIMIT IS BASED ON A SHORT-TERM MAXIMUM OPERATING RATE OF 175 MSF 3/8&lsquo;&lsquo; BASIS/HR. THE ANNUAL EMISSION LIMIT (TPY) IS BASED ON A LIMITED ANNUAL PRODUCTION RATE OF 1,200,000 MSF 3/8&lsquo;&lsquo; BASIS/YR.
SC-0115 | GP CLARENDON LP | 2012-10-16 | ROTARY FINES DRYER | 30.53 |  | 75000 | LB/H OVEN DRY | COMBUSTION EXHAUST FROM THE FURNACES IS USED TO PROVIDE HEAT FOR DRYING WOOD STRANDS IN THREE ROTARY DRYERS. | Carbon Monoxide | REGENERATIVE THERMAL OXIDATION (RTOS) WERE THE HIGHEST RANKED TECHNOLOGY AVAILABLE FOR CO CONTROL ON THIS UNIT. THE RTO CAPACITY IS 18 MILLION BTU/HR,EACH. | 302.11 | LB/H | BACT-PSD | 1035.79 | T/YR | THESE LIMITS APPLY TO THE ENERGY/DRYER SYSTEM AND PRESS BECAUSE THESE SOURCES VENT TO A COMMON STACK WITH THE CONTROLS ADDED ON THAT STACK. THE SHORT TERM (LB/HR) EMISSION LIMIT IS BASED ON A SHORT-TERM MAXIMUM OPERATING RATE OF 175 MSF 3/8&lsquo;&lsquo; BASIS/HR. THE ANNUAL EMISSION LIMIT (TPY) IS BASED ON A LIMITED ANNUAL PRODUCTION RATE OF 1,200,000 MSF 3/8&lsquo;&lsquo; BASIS/YR.
SC-0115 | GP CLARENDON LP | 2012-10-16 | ROTARY FINES DRYER | 30.53 |  | 75000 | LB/H OVEN DRY | COMBUSTION EXHAUST FROM THE FURNACES IS USED TO PROVIDE HEAT FOR DRYING WOOD STRANDS IN THREE ROTARY DRYERS. | Volatile Organic Compounds (VOC) | REGENERATIVE THERMAL OXIDATION (RTOS) WERE THE HIGHEST RANKED TECHNOLOGY AVAILABLE FOR VOC CONTROL ON THIS UNIT. THE RTO CAPACITY IS 18 MILLION BTU/HR,EACH. | 116.39 | LB/H | BACT-PSD | 399.04 | T/YR | THESE LIMITS APPLY TO THE ENERGY/DRYER SYSTEM AND PRESS BECAUSE THESE SOURCES VENT TO A COMMON STACK WITH THE CONTROLS ADDED ON THAT STACK. THE SHORT TERM (LB/HR) EMISSION LIMIT IS BASED ON A SHORT-TERM MAXIMUM OPERATING RATE OF 175 MSF 3/8&lsquo;&lsquo; BASIS/HR. THE ANNUAL EMISSION LIMIT (TPY) IS BASED ON A LIMITED ANNUAL PRODUCTION RATE OF 1,200,000 MSF 3/8&lsquo;&lsquo; BASIS/YR.
SC-0115 | GP CLARENDON LP | 2012-10-16 | FORMING AND BLENDING (ID10) | 30.59 |  | 0 |  | THE DRIED STRANDS ARE METERED OUT OF THE DRY STRAND STOARGE BINS ONTO WEIGH BELTS WHICH CONTROL THE AMOUNT OF RESIN AND WAX ADDED TO ONE OF FOUR BLENDERS. IN THE BLENDERS, RESIN AND WAX (EITHER SLACK OR EMULSIFIED WAX) ARE ATOMIZED TO ENSURE EVEN DISTRIBUTION. AFTER BLENDING, THE RESINATED STRANDS ARE CONVEYED TO DISTRIBUTION BINS LOCATED AT THE MAT FORMING LINE JUST BEFORE THE PRESS. THREE BAGHOUSES ARE USED TO CONTROL PM, PM10 EMISSIONS FROM THESE SOURCES. ALL THREE BAGHOUSES VENT TO ONE STACK. THE RESIN USE IS LIMITED BY FREE FORMALDEHYDE AND FREE METHANOL CONTENT. POWDER PHENOLIC RESIN FREE FORMALDEHYDE (HCOH) - 0.2% FREE METHANOL (MEOH) - 0.0% LIQUID PHENOLIC RESIN: FREE FORMALDEHYDE (HCOH) - 0.2% FREE METHANOL (MEOH) - 0.6% | Volatile Organic Compounds (VOC) | GOOD DESIGN/OPERATION WILL BE USED AS VOC CONTROL FOR THESE SOURCES. | 79.78 | LB/H | BACT-PSD | 273.53 | T/YR | NCASI CI/WP - 98.01 TEST METHOD ALSO. THE SHORT TERM (LB/HR) EMISSION LIMIT IS BASED ON A SHORT-TERM MAXIMUM OPERATING RATE OF 175 MSF3/8/HR. THE ANNUAL EMISSION LIMIT (TPY) IS BASED ON A LIMITED ANNUAL PRODUCTION RATE OF 1,200,000 MSF3/8/YR.
SC-0115 | GP CLARENDON LP | 2012-10-16 | FORMING AND BLENDING (ID10) | 30.59 |  | 0 |  | THE DRIED STRANDS ARE METERED OUT OF THE DRY STRAND STOARGE BINS ONTO WEIGH BELTS WHICH CONTROL THE AMOUNT OF RESIN AND WAX ADDED TO ONE OF FOUR BLENDERS. IN THE BLENDERS, RESIN AND WAX (EITHER SLACK OR EMULSIFIED WAX) ARE ATOMIZED TO ENSURE EVEN DISTRIBUTION. AFTER BLENDING, THE RESINATED STRANDS ARE CONVEYED TO DISTRIBUTION BINS LOCATED AT THE MAT FORMING LINE JUST BEFORE THE PRESS. THREE BAGHOUSES ARE USED TO CONTROL PM, PM10 EMISSIONS FROM THESE SOURCES. ALL THREE BAGHOUSES VENT TO ONE STACK. THE RESIN USE IS LIMITED BY FREE FORMALDEHYDE AND FREE METHANOL CONTENT. POWDER PHENOLIC RESIN FREE FORMALDEHYDE (HCOH) - 0.2% FREE METHANOL (MEOH) - 0.0% LIQUID PHENOLIC RESIN: FREE FORMALDEHYDE (HCOH) - 0.2% FREE METHANOL (MEOH) - 0.6% | Particulate matter, total (TPM) | THREE BAGHOUSES VENT TO A COMMON STACK. | 11.63 | LB/H | BACT-PSD | 50.96 | T/YR | METHODS 5 AND 202 SPECIFIED. EMISSION LIMITS WERE CALCULATED BASED ON A DESIGN OUTLET GRAIN LOADING RATE OF 0.0078GR/DSCF. THE 11.63 LB/HR IS BASED ON A SHORT-TERM MAXIMUM OPERATING RATE OF 175 UNITS/HR. THE 50.96 TPY LIMIT IS BASED ON A LIMITED ANNUAL PRODUCTION RATE OF 1,200,000 UNITS/YR.
SC-0115 | GP CLARENDON LP | 2012-10-16 | MULTI-OPENING PRESS | 30.52 |  | 1200000 | MSF 3/8/YR" | THE TWO LARGER FURNACES INDIRECTLY HEAT OIL FOR USE IN THE MULTI-OPENING PRESS. THE PRESS ENCLOSURE MUST DEMONSTRATE 100% CAPTURE EFFICIENCY THROUGH A WOOD PRODUCTS ENCLOSURE DEMONSTRATION. THE RESIN USE IS LIMITED BY FREE FORMALDEHYDE AND FREE METHANOL CONTENT. FREE FORMALDEHYDE (HCOC): POWDER PHENOLIC RESIN - 0.2%; LIQUID PEHNOLIC RESIN - 0.2% FREE METHANOL (MEOH): POWDER PHENOLIC RESIN - 0.0%; LIQUID PEHNOLIC RESIN - 0.6% | Particulate matter, total (TPM) | WET ELECTROSTATIC PRECIPITATORS | 58.99 | LB/H | BACT-PSD | 227.35 | T/YR | METHODS 5 AND 202 SPECIFIED. THESE LIMITS APPLY TO THE ENERGY/DRYER SYSTEM AND PRESS BECAUSE THESE SOURCES VENT TO A COMMON STACK WITH THE CONTROLS ADDED ON THAT STACK. THE SHORT TERM (LB/HR) EMISSION LIMIT IS BASED ON A SHORT-TERM MAXIMUM OPERATING RATE OF 175 MSF 3/8&lsquo;&lsquo; BASIS/HR. THE ANNUAL EMISSION LIMIT (TPY) IS BASED ON A LIMITED ANNUAL PRODUCTION RATE OF 1,200,000 MSF 3/8&lsquo;&lsquo; BASIS/YR.
SC-0115 | GP CLARENDON LP | 2012-10-16 | MULTI-OPENING PRESS | 30.52 |  | 1200000 | MSF 3/8/YR" | THE TWO LARGER FURNACES INDIRECTLY HEAT OIL FOR USE IN THE MULTI-OPENING PRESS. THE PRESS ENCLOSURE MUST DEMONSTRATE 100% CAPTURE EFFICIENCY THROUGH A WOOD PRODUCTS ENCLOSURE DEMONSTRATION. THE RESIN USE IS LIMITED BY FREE FORMALDEHYDE AND FREE METHANOL CONTENT. FREE FORMALDEHYDE (HCOC): POWDER PHENOLIC RESIN - 0.2%; LIQUID PEHNOLIC RESIN - 0.2% FREE METHANOL (MEOH): POWDER PHENOLIC RESIN - 0.0%; LIQUID PEHNOLIC RESIN - 0.6% | Particulate matter, filterable &lt; 10 Âµ (FPM10) | WET ELECTROSTATIC PRECIPITATORS | 58.99 | LB/H | BACT-PSD | 227.35 | T/YR | THESE LIMITS APPLY TO THE ENERGY/DRYER SYSTEM AND PRESS BECAUSE THESE SOURCES VENT TO A COMMON STACK WITH THE CONTROLS ADDED ON THAT STACK. THE SHORT TERM (LB/HR) EMISSION LIMIT IS BASED ON A SHORT-TERM MAXIMUM OPERATING RATE OF 175 MSF 3/8&lsquo;&lsquo; BASIS/HR. THE ANNUAL EMISSION LIMIT (TPY) IS BASED ON A LIMITED ANNUAL PRODUCTION RATE OF 1,200,000 MSF 3/8&lsquo;&lsquo; BASIS/YR.
SC-0115 | GP CLARENDON LP | 2012-10-16 | MULTI-OPENING PRESS | 30.52 |  | 1200000 | MSF 3/8/YR" | THE TWO LARGER FURNACES INDIRECTLY HEAT OIL FOR USE IN THE MULTI-OPENING PRESS. THE PRESS ENCLOSURE MUST DEMONSTRATE 100% CAPTURE EFFICIENCY THROUGH A WOOD PRODUCTS ENCLOSURE DEMONSTRATION. THE RESIN USE IS LIMITED BY FREE FORMALDEHYDE AND FREE METHANOL CONTENT. FREE FORMALDEHYDE (HCOC): POWDER PHENOLIC RESIN - 0.2%; LIQUID PEHNOLIC RESIN - 0.2% FREE METHANOL (MEOH): POWDER PHENOLIC RESIN - 0.0%; LIQUID PEHNOLIC RESIN - 0.6% | Nitrogen Oxides (NOx) | NOX EMISSIONS CONTROLLED THROUGH A COMBINATION OF STAGED COMBUSTION AND FLUE GAS RECIRCULATION. | 119.28 | LB/H | BACT-PSD | 408.95 | T/YR | THESE LIMITS APPLY TO THE ENERGY/DRYER SYSTEM AND PRESS BECAUSE THESE SOURCES VENT TO A COMMON STACK. THE SHORT TERM (LB/HR) EMISSION LIMIT IS BASED ON A SHORT-TERM MAXIMUM OPERATING RATE OF 175 MSF 3/8&lsquo;&lsquo; BASIS/HR. THE ANNUAL EMISSION LIMIT (TPY) IS BASED ON A LIMITED ANNUAL PRODUCTION RATE OF 1,200,000 MSF 3/8&lsquo;&lsquo; BASIS/YR.
SC-0115 | GP CLARENDON LP | 2012-10-16 | MULTI-OPENING PRESS | 30.52 |  | 1200000 | MSF 3/8/YR" | THE TWO LARGER FURNACES INDIRECTLY HEAT OIL FOR USE IN THE MULTI-OPENING PRESS. THE PRESS ENCLOSURE MUST DEMONSTRATE 100% CAPTURE EFFICIENCY THROUGH A WOOD PRODUCTS ENCLOSURE DEMONSTRATION. THE RESIN USE IS LIMITED BY FREE FORMALDEHYDE AND FREE METHANOL CONTENT. FREE FORMALDEHYDE (HCOC): POWDER PHENOLIC RESIN - 0.2%; LIQUID PEHNOLIC RESIN - 0.2% FREE METHANOL (MEOH): POWDER PHENOLIC RESIN - 0.0%; LIQUID PEHNOLIC RESIN - 0.6% | Sulfur Dioxide (SO2) | SO2 EMISSIONS CONTROLLED THROUGH GOOD OPERATING PRACTICES. | 28.14 | LB/H | BACT-PSD | 117.1 | T/YR | THESE LIMITS APPLY TO THE ENERGY/DRYER SYSTEM AND PRESS BECAUSE THESE SOURCES VENT TO A COMMON STACK. THE SHORT TERM (LB/HR) EMISSION LIMIT IS BASED ON A SHORT-TERM MAXIMUM OPERATING RATE OF 175 MSF 3/8&lsquo;&lsquo; BASIS/HR. THE ANNUAL EMISSION LIMIT (TPY) IS BASED ON A LIMITED ANNUAL PRODUCTION RATE OF 1,200,000 MSF 3/8&lsquo;&lsquo; BASIS/YR.
SC-0115 | GP CLARENDON LP | 2012-10-16 | MULTI-OPENING PRESS | 30.52 |  | 1200000 | MSF 3/8/YR" | THE TWO LARGER FURNACES INDIRECTLY HEAT OIL FOR USE IN THE MULTI-OPENING PRESS. THE PRESS ENCLOSURE MUST DEMONSTRATE 100% CAPTURE EFFICIENCY THROUGH A WOOD PRODUCTS ENCLOSURE DEMONSTRATION. THE RESIN USE IS LIMITED BY FREE FORMALDEHYDE AND FREE METHANOL CONTENT. FREE FORMALDEHYDE (HCOC): POWDER PHENOLIC RESIN - 0.2%; LIQUID PEHNOLIC RESIN - 0.2% FREE METHANOL (MEOH): POWDER PHENOLIC RESIN - 0.0%; LIQUID PEHNOLIC RESIN - 0.6% | Carbon Monoxide | REGENERATIVE THERMAL OXIDATION (RTOS) WERE THE HIGHEST RANKED TECHNOLOGY AVAILABLE FOR CO CONTROL ON THIS UNIT. THE RTO CAPACITY IS 18 MILLION BTU/HR,EACH. | 302.11 | LB/H | BACT-PSD | 1035.79 | T/YR | THESE LIMITS APPLY TO THE ENERGY/DRYER SYSTEM AND PRESS BECAUSE THESE SOURCES VENT TO A COMMON STACK WITH THE CONTROLS ADDED ON THAT STACK. THE SHORT TERM (LB/HR) EMISSION LIMIT IS BASED ON A SHORT-TERM MAXIMUM OPERATING RATE OF 175 MSF 3/8&lsquo;&lsquo; BASIS/HR. THE ANNUAL EMISSION LIMIT (TPY) IS BASED ON A LIMITED ANNUAL PRODUCTION RATE OF 1,200,000 MSF 3/8&lsquo;&lsquo; BASIS/YR.
SC-0115 | GP CLARENDON LP | 2012-10-16 | MULTI-OPENING PRESS | 30.52 |  | 1200000 | MSF 3/8/YR" | THE TWO LARGER FURNACES INDIRECTLY HEAT OIL FOR USE IN THE MULTI-OPENING PRESS. THE PRESS ENCLOSURE MUST DEMONSTRATE 100% CAPTURE EFFICIENCY THROUGH A WOOD PRODUCTS ENCLOSURE DEMONSTRATION. THE RESIN USE IS LIMITED BY FREE FORMALDEHYDE AND FREE METHANOL CONTENT. FREE FORMALDEHYDE (HCOC): POWDER PHENOLIC RESIN - 0.2%; LIQUID PEHNOLIC RESIN - 0.2% FREE METHANOL (MEOH): POWDER PHENOLIC RESIN - 0.0%; LIQUID PEHNOLIC RESIN - 0.6% | Volatile Organic Compounds (VOC) | REGENERATIVE THERMAL OXIDATION (RTOS) WERE THE HIGHEST RANKED TECHNOLOGY AVAILABLE FOR VOC CONTROL ON THIS UNIT. THE RTO CAPACITY IS 18 MILLION BTU/HR,EACH. | 116.39 | LB/H | BACT-PSD | 399.04 | T/YR | NCASI 98.01 METHOD ALSO REFERENCED. THESE LIMITS APPLY TO THE ENERGY/DRYER SYSTEM AND PRESS BECAUSE THESE SOURCES VENT TO A COMMON STACK WITH THE CONTROLS ADDED ON THAT STACK. THE SHORT TERM (LB/HR) EMISSION LIMIT IS BASED ON A SHORT-TERM MAXIMUM OPERATING RATE OF 175 MSF 3/8&lsquo;&lsquo; BASIS/HR. THE ANNUAL EMISSION LIMIT (TPY) IS BASED ON A LIMITED ANNUAL PRODUCTION RATE OF 1,200,000 MSF 3/8&lsquo;&lsquo; BASIS/YR.
SC-0115 | GP CLARENDON LP | 2012-10-16 | STRANDING, WET SCREENING AND WET STORAGE (ID 09) | 30.59 |  | 0 |  | STRANDERS (AKA. FLAKERS) ARE USED TO CUT TREE-LENGTH LOGS INTO THE STRANDS THAT ARE USED TO MAKE OSB. THE STRANDS ARE THEN STORED IN WET STORAGE BINS UNTIL THEY ARE SCREENED IN THE WET SCREENING PROCESS TO SEPARATE THE FINES FROM THE STRANDS. | Particulate matter, total (TPM) | THREE BAGHOUSES WHICH ALL VENT TO ONE STACK. | 10.19 | LB/H | BACT-PSD | 44.63 | T/YR | METHODS 5 AND 202 SPECIFIED. EMISSION LIMITS WERE CALCULATED BASED ON A DESIGN OUTLET GRAIN LOADING RATE OF 0.0078GR/DSCF. THE SHORT TERM (LB/HR) EMISSION LIMIT IS BASED ON A SHORT-TERM MAXIMUM OPERATING RATE OF 175 MSF3/8/HR. THE ANNUAL EMISSION LIMIT (TPY) IS BASED ON A LIMITED ANNUAL PRODUCTION RATE OF 1,200,000 MSF3/8/YR.
SC-0115 | GP CLARENDON LP | 2012-10-16 | STRANDING, WET SCREENING AND WET STORAGE (ID 09) | 30.59 |  | 0 |  | STRANDERS (AKA. FLAKERS) ARE USED TO CUT TREE-LENGTH LOGS INTO THE STRANDS THAT ARE USED TO MAKE OSB. THE STRANDS ARE THEN STORED IN WET STORAGE BINS UNTIL THEY ARE SCREENED IN THE WET SCREENING PROCESS TO SEPARATE THE FINES FROM THE STRANDS. | Volatile Organic Compounds (VOC) | GOOD DESIGN/OPERATION WILL BE USED AS VOC CONTROL FOR THESE SOURCES. | 185.81 | LB/H | BACT-PSD | 637.06 | T/YR | NCASI 98.01 METHOD ALSO SPECIFIED. THE SHORT TERM (LB/HR) EMISSION LIMIT IS BASED ON A SHORT-TERM MAXIMUM OPERATING RATE OF 175 MSF3/8/HR. THE ANNUAL EMISSION LIMIT (TPY) IS BASED ON A LIMITED ANNUAL PRODUCTION RATE OF 1,200,000 MSF3/8/YR.
SC-0115 | GP CLARENDON LP | 2012-10-16 | DRY SCREENING AND DRY STORAGE EQUIPMENT (ID 11) | 30.51 |  | 0 |  | DRIED STRAND FROM THE DRYERS ARE SCREENED TO SEPARATE THE FINES FROM THE STRANDS AND ARE STORED IN DRY STORAGE BINS. RESIN US IS LIMITED BY FREE FORMALDEHYDE AND FREE METHANOL CONTENT. POWDER PHENOLIC RESIN: FREE FORMALDEHYDE (HCOH)- 0.2% FREE METHANOL (MEOH) - 0.0% LIQUID PHENOLIC RESIN FREE FORMALDEHYDE (HCOH)- 0.2% FREE METHANOL (MEOH) - 0.6% | Volatile Organic Compounds (VOC) | GOOD DESIGN/OPERATION WILL BEUSED AS VOC CONTROL FOR THESE SOURCES. | 6.55 | LB/H | BACT-PSD | 22.47 | T/YR | THE SHORT TERM (LB/HR) EMISSION LIMIT IS BASED ON A SHORT-TERM MAXIMUM OPERATING RATE OF 175 MSF3/8/HR. THE ANNUAL EMISSION LIMIT (TPY) IS BASED ON A LIMITED ANNUAL PRODUCTION RATE OF 1,200,000 MSF3/8/YR.
SC-0115 | GP CLARENDON LP | 2012-10-16 | DRY SCREENING AND DRY STORAGE EQUIPMENT (ID 11) | 30.51 |  | 0 |  | DRIED STRAND FROM THE DRYERS ARE SCREENED TO SEPARATE THE FINES FROM THE STRANDS AND ARE STORED IN DRY STORAGE BINS. RESIN US IS LIMITED BY FREE FORMALDEHYDE AND FREE METHANOL CONTENT. POWDER PHENOLIC RESIN: FREE FORMALDEHYDE (HCOH)- 0.2% FREE METHANOL (MEOH) - 0.0% LIQUID PHENOLIC RESIN FREE FORMALDEHYDE (HCOH)- 0.2% FREE METHANOL (MEOH) - 0.6% | Particulate matter, total (TPM) | BAGHOUSE WILL CONTROL EMISSIONS. | 3.24 | LB/H | BACT-PSD | 14.21 | T/YR | METHODS 5 AND 202 SPECIFIED. EMISSION LIMITS WERE CALCULATED BASED ON A DESIGN OUTLET GRAIN LOADING RATE OF 0.0078GR/DSCF. THE SHORT TERM (LB/HR) EMISSION LIMIT IS BASED ON A SHORT-TERM MAXIMUM OPERATING RATE OF 175 MSF3/8/HR. THE ANNUAL EMISSION LIMIT (TPY) IS BASED ON A LIMITED ANNUAL PRODUCTION RATE OF 1,200,000 MSF3/8/YR.
SC-0115 | GP CLARENDON LP | 2012-10-16 | FINISHING AND SANDING EQUIPMENT | 30.54 |  | 0 |  | FROM THE PRESS UNLOADER SYSTEM, INDIVIDUAL RAW MASTER PANELS ARE FED TO THE FINISHING END THROUGH A SERIES OF CONVEYORS. THE MASTER RAW PANELS ARE TRIMMED TO SIZE, SANDED, STACKED, EDGE SEALED, AND STRAPPED FOR SHIPMENT. HE RESIN USE IS LIMITED BY FREE FORMALDEHYDE AND FREE METHANOL CONTENT. FREE FORMALDEHYDE (HCOC): POWDER PHENOLIC RESIN - 0.2%; LIQUID PEHNOLIC RESIN - 0.2% FREE METHANOL (MEOH): POWDER PHENOLIC RESIN - 0.0%; LIQUID PEHNOLIC RESIN - 0.6% | Volatile Organic Compounds (VOC) | GOOD DESIGN/OPERATION WILL BE USED AS VOC CONTROL FOR THESE SOURCES. | 6.51 | LB/H | BACT-PSD | 22.32 | T/YR | NCASI CI/WP-98.01 METHOD ALSO SPECIFIED. THE BACT EMISSION LIMITS WILL BE ESTABLISHED AT 5.53 LB/HR AND 18.97 TPY FOR VOC EMISSIONS VENTING FROM STACK D1, AND 6.51 LB/HR AND 22.32 TPY FOR VOC EMISSIONS VENTING FROM STACK D1A. THE SHORT TERM (LB/HR) EMISSION LIMIT IS BASED ON A SHORT-TERM MAXIMUM OPERATING RATE OF 175 MSF3/8/HR. THE ANNUAL EMISSION LIMIT (TPY) IS BASED ON A LIMITED ANNUAL PRODUCTION RATE OF 1,200,000 MSF3/8/YR.
SC-0115 | GP CLARENDON LP | 2012-10-16 | FINISHING AND SANDING EQUIPMENT | 30.54 |  | 0 |  | FROM THE PRESS UNLOADER SYSTEM, INDIVIDUAL RAW MASTER PANELS ARE FED TO THE FINISHING END THROUGH A SERIES OF CONVEYORS. THE MASTER RAW PANELS ARE TRIMMED TO SIZE, SANDED, STACKED, EDGE SEALED, AND STRAPPED FOR SHIPMENT. HE RESIN USE IS LIMITED BY FREE FORMALDEHYDE AND FREE METHANOL CONTENT. FREE FORMALDEHYDE (HCOC): POWDER PHENOLIC RESIN - 0.2%; LIQUID PEHNOLIC RESIN - 0.2% FREE METHANOL (MEOH): POWDER PHENOLIC RESIN - 0.0%; LIQUID PEHNOLIC RESIN - 0.6% | Particulate matter, total (TPM) | TWO BAGHOUSES, WHICH VENT TO TWO DIFFERENT STACKS WILL CONTROL EMISSIONS. | 5.99 | LB/H | BACT-PSD | 26.25 | T/YR | METHODS 5 AND 202 SPECIFIED. THE BACT EMISSION LIMITS WILL BE ESTABLISHED AT 5.09 LB/HR AND 22.31 TPY FOR PM EMISSIONS VENTING FROM STACK D1 AND 5.99 LB/HR AND 26.25 TPY FOR PM EMISSIONS VENTING FROM STACK D1A. EMISSION LIMITS WERE CALCULATED BASED ON A DESIGN OUTLET GRAIN LOADING RATE OF 0.0078GR/DSCF. THE SHORT TERM (LB/HR) EMISSION LIMIT IS BASED ON A SHORT-TERM MAXIMUM OPERATING RATE OF 175 MSF3/8/HR. THE ANNUAL EMISSION LIMIT (TPY) IS BASED ON A LIMITED ANNUAL PRODUCTION RATE OF 1,200,000 MSF3/8/YR.
SC-0115 | GP CLARENDON LP | 2012-10-16 | PAINT BOOTH AND STENCILS | 30.59 |  | 0 |  | THE PAINT BOOTH OPERATION UTILIZES COATINGS THAT CONTAIN VOC AND INVOLVES APPLICATION OF COATINGS TO THE OSB. IN ADDITION TO VOC EMISSIONS, COATING PROCESSES EMIT PM. HOWEVER, SINCE THE PAINT BOOTH STACKS EXHAUST INSIDE THE BUILDING, THERE ARE NO PM EMISSIONS RELEASED TO THE ATMOSPHERE FROM THE PAINT BOOTHS. | Volatile Organic Compounds (VOC) | SCHEDULED INSPECTIONS AS OUTLINED IN THE GOOD MANAGEMENT PRACTICE PLAN WILL BE PERFORMED COUPLED WITH PAINT BOOTH DESIGN AND PERMFORMANCE TO MINIMIZE VOC EMISSIONS, INCLUDING THE USE OF LOW-VOC COATINGS AND MINIMAL OVERSPRAY. | 9.24 | LB/H | BACT-PSD | 40.45 | T/YR | NCASI CI/WP 98.01 METHOD ALSO SPECIFIED. THE LIMITS ESTABLISHED BY BACT ARE FOR A COMBINED TOTAL FROM BOTH OF THE PAINT BOOTHS (PB1 AND PB2).
SC-0115 | GP CLARENDON LP | 2012-10-16 | PROPANE VAPORIZERS (ID 14) | 13.31 | PROPANE | 5 | MMBTU/H | 1 - PROPANE VAPORIZER, (3.0 MILLION BTU/HR - FUEL VAPORIZER) 1 - PROPANE VAPORIZER, (5.0 MILLION BTU/HR - RTO BACKUP) | Particulate matter, total (TPM) |  | 0.04 | LB/H | BACT-PSD | 0.04 | T/YR | METHODS 5 AND 202 SPECIFIED.
SC-0115 | GP CLARENDON LP | 2012-10-16 | PROPANE VAPORIZERS (ID 14) | 13.31 | PROPANE | 5 | MMBTU/H | 1 - PROPANE VAPORIZER, (3.0 MILLION BTU/HR - FUEL VAPORIZER) 1 - PROPANE VAPORIZER, (5.0 MILLION BTU/HR - RTO BACKUP) | Volatile Organic Compounds (VOC) | TUNE-UPS AND INSPECTIONS WILL BE PERFORMED AS OUTLINED IN THE GOOD MANAGEMENT PRACTICE PLAN. | 0.04 | LB/H | BACT-PSD | 0.04 | T/YR | THE TWO VAPORIZERS ARE LIMITED TO 16,000 MM BTU/YR, COMBINED.
SC-0115 | GP CLARENDON LP | 2012-10-16 | PROPANE VAPORIZERS (ID 14) | 13.31 | PROPANE | 5 | MMBTU/H | 1 - PROPANE VAPORIZER, (3.0 MILLION BTU/HR - FUEL VAPORIZER) 1 - PROPANE VAPORIZER, (5.0 MILLION BTU/HR - RTO BACKUP) | Particulate matter, filterable &lt; 10 Âµ (FPM10) | TUNE-UPS AND INSPECTIONS WILL BE PERFORMED AS OUTLINED IN THE GOOD MANAGEMENT PRACTICE PLAN. | 0.04 | LB/H | BACT-PSD | 0.04 | T/YR | THE TWO VAPORIZERS ARE LIMITED TO 16,000 MM BTU/YR, COMBINED.
SC-0115 | GP CLARENDON LP | 2012-10-16 | PROPANE VAPORIZERS (ID 14) | 13.31 | PROPANE | 5 | MMBTU/H | 1 - PROPANE VAPORIZER, (3.0 MILLION BTU/HR - FUEL VAPORIZER) 1 - PROPANE VAPORIZER, (5.0 MILLION BTU/HR - RTO BACKUP) | Nitrogen Oxides (NOx) | TUNE-UPS AND INSPECTIONS WILL BE PERFORMED AS OUTLINED IN THE GOOD MANAGEMENT PRACTICE PLAN. | 1.2 | LB/H | BACT-PSD | 1.2 | T/YR | THE TWO VAPORIZERS ARE LIMITED TO 16,000 MM BTU/YR, COMBINED.
SC-0115 | GP CLARENDON LP | 2012-10-16 | PROPANE VAPORIZERS (ID 14) | 13.31 | PROPANE | 5 | MMBTU/H | 1 - PROPANE VAPORIZER, (3.0 MILLION BTU/HR - FUEL VAPORIZER) 1 - PROPANE VAPORIZER, (5.0 MILLION BTU/HR - RTO BACKUP) | Sulfur Dioxide (SO2) | TUNE-UPS AND INSPECTIONS WILL BE PERFORMED AS OUTLINED IN THE GOOD MANAGEMENT PRACTICE PLAN. | 0.15 | LB/H | BACT-PSD | 0.15 | T/YR | THE TWO VAPORIZERS ARE LIMITED TO 16,000 MM BTU/YR, COMBINED.
SC-0115 | GP CLARENDON LP | 2012-10-16 | PROPANE VAPORIZERS (ID 14) | 13.31 | PROPANE | 5 | MMBTU/H | 1 - PROPANE VAPORIZER, (3.0 MILLION BTU/HR - FUEL VAPORIZER) 1 - PROPANE VAPORIZER, (5.0 MILLION BTU/HR - RTO BACKUP) | Carbon Monoxide | TUNE-UPS AND INSPECTIONS WILL BE PERFORMED AS OUTLINED IN THE GOOD MANAGEMENT PRACTICE PLAN. | 0.17 | LB/H | BACT-PSD | 0.17 | T/YR | THE TWO VAPORIZERS ARE LIMITED TO 16,000 MM BTU/YR, COMBINED.
SC-0115 | GP CLARENDON LP | 2012-10-16 | FIRE WATER DIESEL PUMP | 17.11 | DIESEL | 525 | HP | THE FIRE PUMP IS OPERATED INTERMITTENTLY FOR TESTING OR EMERGENCY PURPOSES. | Particulate matter, total (TPM) | TUNE-UPS AND INSPECTIONS WILL BE PERFORMED AS OUTLINED IN THE GOOD MANAGEMENT PRACTICE PLAN. | 0.41 | LB/H | BACT-PSD | 0.1 | T/YR | METHODS 5 AND 202 SPECIFIED. ANNUAL EMISSIONS FROM THE DIESEL FIRE PUMP ARE BASED ON AN OPERATIONAL LIMIT OF 500 HR/YR.
SC-0115 | GP CLARENDON LP | 2012-10-16 | FIRE WATER DIESEL PUMP | 17.11 | DIESEL | 525 | HP | THE FIRE PUMP IS OPERATED INTERMITTENTLY FOR TESTING OR EMERGENCY PURPOSES. | Particulate matter, filterable &lt; 10 Âµ (FPM10) | TUNE-UPS AND INSPECTIONS WILL BE PERFORMED AS OUTLINED IN THE GOOD MANAGEMENT PRACTICE PLAN. | 0.41 | LB/H | BACT-PSD | 0.1 | T/YR | ANNUAL EMISSIONS FROM THE DIESEL FIRE PUMP ARE BASED ON AN OPERATIONAL LIMIT OF 500 HR/YR.
SC-0115 | GP CLARENDON LP | 2012-10-16 | FIRE WATER DIESEL PUMP | 17.11 | DIESEL | 525 | HP | THE FIRE PUMP IS OPERATED INTERMITTENTLY FOR TESTING OR EMERGENCY PURPOSES. | Nitrogen Oxides (NOx) | TUNE-UPS AND INSPECTIONS WILL BE PERFORMED AS OUTLINED IN THE GOOD MANAGEMENT PRACTICE PLAN. | 5.9 | LB/H | BACT-PSD | 1.47 | T/YR | ANNUAL EMISSIONS FROM THE DIESEL FIRE PUMP ARE BASED ON AN OPERATIONAL LIMIT OF 500 HR/YR.
SC-0115 | GP CLARENDON LP | 2012-10-16 | FIRE WATER DIESEL PUMP | 17.11 | DIESEL | 525 | HP | THE FIRE PUMP IS OPERATED INTERMITTENTLY FOR TESTING OR EMERGENCY PURPOSES. | Sulfur Dioxide (SO2) | TUNE-UPS AND INSPECTIONS WILL BE PERFORMED AS OUTLINED IN THE GOOD MANAGEMENT PRACTICE PLAN. | 0.39 | LB/H | BACT-PSD | 0.1 | T/YR | ANNUAL EMISSIONS FROM THE DIESEL FIRE PUMP ARE BASED ON AN OPERATIONAL LIMIT OF 500 HR/YR.
SC-0115 | GP CLARENDON LP | 2012-10-16 | FIRE WATER DIESEL PUMP | 17.11 | DIESEL | 525 | HP | THE FIRE PUMP IS OPERATED INTERMITTENTLY FOR TESTING OR EMERGENCY PURPOSES. | Carbon Monoxide | TUNE-UPS AND INSPECTIONS WILL BE PERFORMED AS OUTLINED IN THE GOOD MANAGEMENT PRACTICE PLAN. | 1.27 | LB/H | BACT-PSD | 0.32 | T/YR | ANNUAL EMISSIONS FROM THE DIESEL FIRE PUMP ARE BASED ON AN OPERATIONAL LIMIT OF 500 HR/YR.
SC-0115 | GP CLARENDON LP | 2012-10-16 | FIRE WATER DIESEL PUMP | 17.11 | DIESEL | 525 | HP | THE FIRE PUMP IS OPERATED INTERMITTENTLY FOR TESTING OR EMERGENCY PURPOSES. | Volatile Organic Compounds (VOC) | TUNE-UPS AND INSPECTIONS WILL BE PERFORMED AS OUTLINED IN THE GOOD MANAGEMENT PRACTICE PLAN. | 0.47 | LB/H | BACT-PSD | 0.12 | T/YR | ANNUAL EMISSIONS FROM THE DIESEL FIRE PUMP ARE BASED ON AN OPERATIONAL LIMIT OF 500 HR/YR.
SC-0115 | GP CLARENDON LP | 2012-10-16 | DIESEL EMERGENCY GENERATOR | 17.11 | DIESEL | 1400 | HP | THE EMERGENCY GENERATOR IS OPERATED INTERMITTENTLY FOR TESTING OR EMERGENCY PURPOSES. THE DIESEL EMERGENCY GENERATOR IS LIMITED TO 500 HOURS OF OPERATION PER YEAR. | Particulate matter, total (TPM) | TUNE-UPS AND INSPECTIONS WILL BE PERFORMED AS OUTLINED IN THE GOOD MANAGEMENT PRACTICE PLAN. | 0.25 | LB/H | BACT-PSD | 0.06 | T/YR | METHODS 5 AND 202 SPECIFIED.
SC-0115 | GP CLARENDON LP | 2012-10-16 | DIESEL EMERGENCY GENERATOR | 17.11 | DIESEL | 1400 | HP | THE EMERGENCY GENERATOR IS OPERATED INTERMITTENTLY FOR TESTING OR EMERGENCY PURPOSES. THE DIESEL EMERGENCY GENERATOR IS LIMITED TO 500 HOURS OF OPERATION PER YEAR. | Particulate matter, filterable &lt; 10 Âµ (FPM10) | TUNE-UPS AND INSPECTIONS WILL BE PERFORMED AS OUTLINED IN THE GOOD MANAGEMENT PRACTICE PLAN. | 0.2 | LB/H | BACT-PSD | 0.05 | T/YR
SC-0115 | GP CLARENDON LP | 2012-10-16 | DIESEL EMERGENCY GENERATOR | 17.11 | DIESEL | 1400 | HP | THE EMERGENCY GENERATOR IS OPERATED INTERMITTENTLY FOR TESTING OR EMERGENCY PURPOSES. THE DIESEL EMERGENCY GENERATOR IS LIMITED TO 500 HOURS OF OPERATION PER YEAR. | Sulfur Dioxide (SO2) | TUNE-UPS AND INSPECTIONS WILL BE PERFORMED AS OUTLINED IN THE GOOD MANAGEMENT PRACTICE PLAN. | 5.4 | LB/H | BACT-PSD | 1.35 | T/YR | ANNUAL EMISSIONS FROM THE DIESEL EMERGENCY GENERATOR ARE BASED ON AN OPERATIONAL LIMIT OF 500 HR/YR.
SC-0115 | GP CLARENDON LP | 2012-10-16 | DIESEL EMERGENCY GENERATOR | 17.11 | DIESEL | 1400 | HP | THE EMERGENCY GENERATOR IS OPERATED INTERMITTENTLY FOR TESTING OR EMERGENCY PURPOSES. THE DIESEL EMERGENCY GENERATOR IS LIMITED TO 500 HOURS OF OPERATION PER YEAR. | Carbon Monoxide | TUNE-UPS AND INSPECTIONS WILL BE PERFORMED AS OUTLINED IN THE GOOD MANAGEMENT PRACTICE PLAN. | 3.03 | LB/H | BACT-PSD | 0.76 | T/YR | ANNUAL EMISSIONS FROM THE DIESEL EMERGENCY GENERATOR ARE BASED ON AN OPERATIONAL LIMIT OF 500 HR/YR.
SC-0115 | GP CLARENDON LP | 2012-10-16 | DIESEL EMERGENCY GENERATOR | 17.11 | DIESEL | 1400 | HP | THE EMERGENCY GENERATOR IS OPERATED INTERMITTENTLY FOR TESTING OR EMERGENCY PURPOSES. THE DIESEL EMERGENCY GENERATOR IS LIMITED TO 500 HOURS OF OPERATION PER YEAR. | Volatile Organic Compounds (VOC) | TUNE-UPS AND INSPECTIONS WILL BE PERFORMED AS OUTLINED IN THE GOOD MANAGEMENT PRACTICE PLAN. | 0.32 | LB/H | BACT-PSD | 0.08 | T/YR | ANNUAL EMISSIONS FROM THE DIESEL EMERGENCY GENERATOR ARE BASED ON AN OPERATIONAL LIMIT OF 500 HR/YR.
SC-0115 | GP CLARENDON LP | 2012-10-16 | DIESEL EMERGENCY GENERATOR | 17.11 | DIESEL | 1400 | HP | THE EMERGENCY GENERATOR IS OPERATED INTERMITTENTLY FOR TESTING OR EMERGENCY PURPOSES. THE DIESEL EMERGENCY GENERATOR IS LIMITED TO 500 HOURS OF OPERATION PER YEAR. | Nitrogen Oxides (NOx) | TUNE-UPS AND INSPECTIONS WILL BE PERFORMED AS OUTLINED IN THE GOOD MANAGEMENT PRACTICE PLAN. | 11.41 | LB/H | BACT-PSD | 2.85 | T/YR | ANNUAL EMISSIONS FROM THE DIESEL EMERGENCY GENERATOR ARE BASED ON AN OPERATIONAL LIMIT OF 500 HR/YR.
SC-0115 | GP CLARENDON LP | 2012-10-16 | NATURAL GAS SPACE HEATERS - 14 UNITS (ID 17) | 13.31 | NATURAL GAS | 20.89 | MMBTU/H |  | Sulfur Dioxide (SO2) |  | 0.01 | LB/H | BACT-PSD | 0.05 | T/YR
SC-0115 | GP CLARENDON LP | 2012-10-16 | NATURAL GAS SPACE HEATERS - 14 UNITS (ID 17) | 13.31 | NATURAL GAS | 20.89 | MMBTU/H |  | Carbon Monoxide |  | 1.67 | LB/H | BACT-PSD | 7.32 | T/YR
SC-0115 | GP CLARENDON LP | 2012-10-16 | NATURAL GAS SPACE HEATERS - 14 UNITS (ID 17) | 13.31 | NATURAL GAS | 20.89 | MMBTU/H |  | Volatile Organic Compounds (VOC) |  | 0.11 | LB/H | BACT-PSD | 0.48 | T/YR
SC-0115 | GP CLARENDON LP | 2012-10-16 | NATURAL GAS SPACE HEATERS - 14 UNITS (ID 17) | 13.31 | NATURAL GAS | 20.89 | MMBTU/H |  | Particulate matter, total (TPM) |  | 0.15 | LB/H | BACT-PSD | 0.66 | T/YR | METHODS 5 AND 202 SPECIFIED.
SC-0115 | GP CLARENDON LP | 2012-10-16 | NATURAL GAS SPACE HEATERS - 14 UNITS (ID 17) | 13.31 | NATURAL GAS | 20.89 | MMBTU/H |  | Particulate matter, filterable &lt; 10 Âµ (FPM10) |  | 0.15 | LB/H | BACT-PSD | 0.66 | T/YR
SC-0115 | GP CLARENDON LP | 2012-10-16 | NATURAL GAS SPACE HEATERS - 14 UNITS (ID 17) | 13.31 | NATURAL GAS | 20.89 | MMBTU/H |  | Nitrogen Oxides (NOx) |  | 1.99 | LB/H | BACT-PSD | 8.71 | T/YR
SC-0115 | GP CLARENDON LP | 2012-10-16 | STORAGE TANKS | 30.59 |  | 0 |  | THE VARIOUS STORAGE TANKS WILL STORE RESINS, WAX, DIESEL FUEL, GASOLINE, MDI AND CATALYST. 12 TANKS TOTAL. | Volatile Organic Compounds (VOC) |  | 0.16 | LB/H | BACT-PSD | 0.7 | T/YR | THE BACT EMISSION LIMITS FOR THE TANKS WILL BE ESTABLISHED AS FOLLOWS: - FOR TANKS 1 - 9, THE COMBINED LIMIT WILL BE 0.16 LB/HR AND 0.70 TPY VOC EMISSIONS. - FOR TANK 12, THE LIMIT WILL BE 0.03 LB/HR AND 0.12 TPY VOC EMISSIONS. - FOR TANKS 10 - 11, THE COMBINED LIMIT WILL BE 0.01 LB/HR AND 0.01 TPY VOC EMISSIONS.
SC-0115 | GP CLARENDON LP | 2012-10-16 | 334 MILLION BTU/HR WOOD FIRED FURANCE #1 | 11.12 | WOOD | 334 | MMBTU/H | THIS FURNACE IS USED TO HEAT THE FLAKE DRYERS AND THERMAL OIL SYSTEM. | Particulate matter, total (TPM) | WET ELECTROSTATIC PRECIPITATORS | 58.99 | LB/H | BACT-PSD | 227.35 | T/YR | METHODS 5 AND 202 SPECIFIED. THESE LIMITS APPLY TO THE ENERGY/DRYER SYSTEM AND PRESS BECAUSE THESE SOURCES VENT TO A COMMON STACK WITH THE CONTROLS ADDED ON THAT STACK. THE SHORT TERM (LB/HR) EMISSION LIMIT IS BASED ON A SHORT-TERM MAXIMUM OPERATING RATE OF 175 MSF 3/8&lsquo;&lsquo; BASIS/HR. THE ANNUAL EMISSION LIMIT (TPY) IS BASED ON A LIMITED ANNUAL PRODUCTION RATE OF 1,200,000 MSF 3/8&lsquo;&lsquo; BASIS/YR
SC-0115 | GP CLARENDON LP | 2012-10-16 | 334 MILLION BTU/HR WOOD FIRED FURANCE #1 | 11.12 | WOOD | 334 | MMBTU/H | THIS FURNACE IS USED TO HEAT THE FLAKE DRYERS AND THERMAL OIL SYSTEM. | Particulate matter, filterable &lt; 10 Âµ (FPM10) | WET ELECTROSTATIC PRECIPITATORS | 58.99 | LB/H | BACT-PSD | 227.35 | T/YR | THESE LIMITS APPLY TO THE ENERGY/DRYER SYSTEM AND PRESS BECAUSE THESE SOURCES VENT TO A COMMON STACK WITH THE CONTROLS ADDED ON THAT STACK. THE SHORT TERM (LB/HR) EMISSION LIMIT IS BASED ON A SHORT-TERM MAXIMUM OPERATING RATE OF 175 MSF 3/8&lsquo;&lsquo; BASIS/HR. THE ANNUAL EMISSION LIMIT (TPY) IS BASED ON A LIMITED ANNUAL PRODUCTION RATE OF 1,200,000 MSF 3/8&lsquo;&lsquo; BASIS/YR.
SC-0115 | GP CLARENDON LP | 2012-10-16 | 334 MILLION BTU/HR WOOD FIRED FURANCE #1 | 11.12 | WOOD | 334 | MMBTU/H | THIS FURNACE IS USED TO HEAT THE FLAKE DRYERS AND THERMAL OIL SYSTEM. | Nitrogen Oxides (NOx) | NOX EMISSIONS CONTROLLED THROUGH A COMBINATION OF STAGED COMBUSTION AND FLUE GAS RECIRCULATION. | 119.28 | LB/H | BACT-PSD | 408.95 | T/YR | THESE LIMITS APPLY TO THE ENERGY/DRYER SYSTEM AND PRESS BECAUSE THESE SOURCES VENT TO A COMMON STACK. THE SHORT TERM (LB/HR) EMISSION LIMIT IS BASED ON A SHORT-TERM MAXIMUM OPERATING RATE OF 175 MSF 3/8&lsquo;&lsquo; BASIS/HR. THE ANNUAL EMISSION LIMIT (TPY) IS BASED ON A LIMITED ANNUAL PRODUCTION RATE OF 1,200,000 MSF 3/8&lsquo;&lsquo; BASIS/YR
SC-0115 | GP CLARENDON LP | 2012-10-16 | 334 MILLION BTU/HR WOOD FIRED FURANCE #1 | 11.12 | WOOD | 334 | MMBTU/H | THIS FURNACE IS USED TO HEAT THE FLAKE DRYERS AND THERMAL OIL SYSTEM. | Carbon Monoxide | REGENERATIVE THERMAL OXIDATION (RTOS) WERE THE HIGHEST RANKED TECHNOLOGY AVAILABLE FOR CO CONTROL ON THIS UNIT. THE RTO CAPACITY IS 18 MILLION BTU/HR, EACH. | 302.11 | LB/H | BACT-PSD | 1035.79 | T/YR | THESE LIMITS APPLY TO THE ENERGY/DRYER SYSTEM AND PRESS BECAUSE THESE SOURCES VENT TO A COMMON STACK WITH THE CONTROLS ADDED ON THAT STACK. THE SHORT TERM (LB/HR) EMISSION LIMIT IS BASED ON A SHORT-TERM MAXIMUM OPERATING RATE OF 175 MSF 3/8&lsquo;&lsquo; BASIS/HR. THE ANNUAL EMISSION LIMIT (TPY) IS BASED ON A LIMITED ANNUAL PRODUCTION RATE OF 1,200,000 MSF 3/8&lsquo;&lsquo; BASIS/YR.
SC-0115 | GP CLARENDON LP | 2012-10-16 | 334 MILLION BTU/HR WOOD FIRED FURANCE #1 | 11.12 | WOOD | 334 | MMBTU/H | THIS FURNACE IS USED TO HEAT THE FLAKE DRYERS AND THERMAL OIL SYSTEM. | Sulfur Dioxide (SO2) | SO2 EMISSIONS CONTROLLED THROUGH GOOD OPERATING PRACTICES. | 28.14 | LB/H | BACT-PSD | 117.1 | T/YR | THESE LIMITS APPLY TO THE ENERGY/DRYER SYSTEM AND PRESS BECAUSE THESE SOURCES VENT TO A COMMON STACK. THE SHORT TERM (LB/HR) EMISSION LIMIT IS BASED ON A SHORT-TERM MAXIMUM OPERATING RATE OF 175 MSF 3/8&lsquo;&lsquo; BASIS/HR. THE ANNUAL EMISSION LIMIT (TPY) IS BASED ON A LIMITED ANNUAL PRODUCTION RATE OF 1,200,000 MSF 3/8&lsquo;&lsquo; BASIS/YR.
SC-0115 | GP CLARENDON LP | 2012-10-16 | 334 MILLION BTU/HR WOOD FIRED FURANCE #1 | 11.12 | WOOD | 334 | MMBTU/H | THIS FURNACE IS USED TO HEAT THE FLAKE DRYERS AND THERMAL OIL SYSTEM. | Volatile Organic Compounds (VOC) | REGENERATIVE THERMAL OXIDATION (RTOS) WERE THE HIGHEST RANKED TECHNOLOGY AVAILABLE FOR VOC CONTROL ON THIS UNIT. THE RTO CAPACITY IS 18 MILLION BTU/HR,EACH. | 116.39 | LB/H | BACT-PSD | 399.04 | T/YR | NCASI 98.01 METHOD ALSO REFERENCED. THESE LIMITS APPLY TO THE ENERGY/DRYER SYSTEM AND PRESS BECAUSE THESE SOURCES VENT TO A COMMON STACK WITH THE CONTROLS ADDED ON THAT STACK. THE SHORT TERM (LB/HR) EMISSION LIMIT IS BASED ON A SHORT-TERM MAXIMUM OPERATING RATE OF 175 MSF 3/8&lsquo;&lsquo; BASIS/HR. THE ANNUAL EMISSION LIMIT (TPY) IS BASED ON A LIMITED ANNUAL PRODUCTION RATE OF 1,200,000 MSF 3/8&lsquo;&lsquo; BASIS/YR.
SC-0159 | US10 FACILITY | 2014-08-27 | TIRE MANUFACTURING, EARTH MOVER | 99.015 |  | 0 |  | TIRE MANUFACTURING IS COMPRISED OF RUBBER COMPONENT PREPARATION, 1ST AND 2ND STAGE TIRE BUILDERS, TIRE CURING, AND REPAIR AREA. | Volatile Organic Compounds (VOC) | SOLVENT USAGE REDUCTION THROUGH BEST MANAGEMENT PRACTICES (BMP). BMP CAN INCLUDE SOLVENT TRANSFER PRACTICES, REFILLING PRACTICES, DISPENSING PRACTICES, AND WORK PRACTICES. | 12970 | LB/29 DAYS | BACT-PSD | 13434 | LB/29 DAYS | THIS IS A MONTHLY BACT LIMIT IN LBS VOC PER 28, 29, 30, OR 31 DAYS. IN SUMMARY, THE BACT VOC LIMITS ARE 12,970 LBS VOC PER 28 DAYS, 13,434 LBS VOC PER 29 DAYS, 13,897 LBS VOC PER 30 DAYS, OR 14,360 LBS VOC PER 31 DAYS. MICHELIN COMPLIES WITH THE BACT LIMIT BY REDUCING SOLVENT THROUGH BEST MANAGEMENT PRACTICES.
SC-0159 | US10 FACILITY | 2014-08-27 | EMERGENCY GENERATORS, GEN1, GEN2 | 17.11 | DIESEL | 1000 | KW | (2) 1,000 KW EMERGENCY GENERATORS THAT ARE OPERATED A TOTAL OF 100 HOURS PER YEAR OR LESS FOR TESTING AND MAINTENANCE. | Volatile Organic Compounds (VOC) | BACT HAS BEEN DETERMINED TO BE COMPLIANCE WITH NSPS, SUBPART IIII, 40 CFR60.4202 AND 40 CFR60.4205. | 6.4 | G/KW-H | BACT-PSD | 0 |  | THE ABOVE LIMIT IS PER GENERATOR, NOT A TOTAL FOR BOTH GENERATORS.
SC-0159 | US10 FACILITY | 2014-08-27 | FIRE PUMPS, FIRE1, FIRE2, FIRE3 | 17.21 | DIESEL | 211 | KW | THREE (3) 211 KW/282 BHP (EACH) EMERGENCY DIESEL FIRE PUMPS THAT ARE EXPECTED TO BE OPERATED UP TO 100 HOURS PER YEAR OR LESS FOR TESTING AND MAINTENANCE. | Volatile Organic Compounds (VOC) | BACT HAS BEEN DETERMINED TO BE COMPLIANCE WITH NSPS, SUBPART IIII, 40 CFR60.4202 AND 40 CFR60.4205. | 4 | GKW-H | BACT-PSD | 0 |  | THIS LIMIT IS PER FIRE PUMP, NOT A TOTAL FOR ALL FIRE PUMPS.
*SD-0005 | DEER CREEK STATION | 2018-03-23 | Combustion turbine/heat recovery steam generator | 16.21 | Natural Gas | 300 | Megawatts | Combustion Turbine - 1,713 million Btus per hour (Lower Heating Value) heat input Duct Burner- 615.2 million Btus per hour (Lower Heating Value) heat input | Particulate matter, total &lt; 10 Âµ (TPM10) | Good Combustion | 23.2 | LB/H | BACT-PSD | 18.6 | LB/H
*SD-0005 | DEER CREEK STATION | 2018-03-23 | Combustion turbine/heat recovery steam generator | 16.21 | Natural Gas | 300 | Megawatts | Combustion Turbine - 1,713 million Btus per hour (Lower Heating Value) heat input Duct Burner- 615.2 million Btus per hour (Lower Heating Value) heat input | Nitrogen Oxides (NOx) | Selective catalytic reduction | 25.8 | LB/H | BACT-PSD | 220 | POUNDS PER SS PERIOD
*SD-0005 | DEER CREEK STATION | 2018-03-23 | Combustion turbine/heat recovery steam generator | 16.21 | Natural Gas | 300 | Megawatts | Combustion Turbine - 1,713 million Btus per hour (Lower Heating Value) heat input Duct Burner- 615.2 million Btus per hour (Lower Heating Value) heat input | Carbon Monoxide | Catalytic oxidation | 10.5 | LB/H | BACT-PSD | 840 | POUNDS PER SS PERIOD
*SD-0005 | DEER CREEK STATION | 2018-03-23 | Emergency Generator | 17.11 | Distillate Oil | 2000 | Kilowatts |  | Particulate matter, filterable (FPM) |  | 0 |  | BACT-PSD | 0 |  | BACT was determined to be the requirements in 40 CFR Part 60, Subpart IIII
*SD-0005 | DEER CREEK STATION | 2018-03-23 | Emergency Generator | 17.11 | Distillate Oil | 2000 | Kilowatts |  | Nitrogen Oxides (NOx) |  | 0 |  | BACT-PSD | 0 |  | BACT was determined to be the requirements in 40 CFR Part 60, Subpart IIII
*SD-0005 | DEER CREEK STATION | 2018-03-23 | Emergency Generator | 17.11 | Distillate Oil | 2000 | Kilowatts |  | Carbon Monoxide |  | 0 |  | BACT-PSD | 0 |  | BACT was determined to be the requirements in 40 CFR Part 60, Subpart IIII
*SD-0005 | DEER CREEK STATION | 2018-03-23 | Fire Water Pump | 17.11 | Distillate Oil | 577 | horsepower |  | Nitrogen Oxides (NOx) |  | 0 |  | BACT-PSD | 0 |  | BACT was determined to be the requirements in 40 CFR Part 60, Subpart IIII
*SD-0005 | DEER CREEK STATION | 2018-03-23 | Fire Water Pump | 17.11 | Distillate Oil | 577 | horsepower |  | Carbon Monoxide |  | 0 |  | BACT-PSD | 0 |  | BACT was determined to be the requirements in 40 CFR Part 60, Subpart IIII
*SD-0005 | DEER CREEK STATION | 2018-03-23 | Fire Water Pump | 17.11 | Distillate Oil | 577 | horsepower |  | Particulate matter, filterable (FPM) |  | 0 |  | BACT-PSD | 0 |  | BACT was determined to be the requirements in 40 CFR Part 60, Subpart IIII
*SD-0005 | DEER CREEK STATION | 2018-03-23 | Inlet Air Heater | 19.6 | Natural Gas | 25 | MMBtu per hour | Limited Unit to 150 hours per 12-month period and burning pipeline natural gas.
*TX-0671 | PROJECT JUMBO | 2017-11-17 | Heat Transfer Fluid (HTF) Heaters | 12.39 | Natural Gas | 141.82 | MMBTU/H | M&G proposed to install 4 HTF heaters each with a heat input of 141.82 MMBtu/hr (HHV). Each heater will be fired with natural gas and supplemental methane-rich biogas as fuel and will also combust two process waste gas streams. | Nitrogen Oxides (NOx) | NOx emissions from the HTF heaters will be reduced using selective catalytic reduction (SCR) technology involving injection of aqueous ammonia | 0.02 | LB/MMBTU | BACT-PSD | 12.42 | TPY
*TX-0671 | PROJECT JUMBO | 2017-11-17 | Heat Transfer Fluid (HTF) Heaters | 12.39 | Natural Gas | 141.82 | MMBTU/H | M&G proposed to install 4 HTF heaters each with a heat input of 141.82 MMBtu/hr (HHV). Each heater will be fired with natural gas and supplemental methane-rich biogas as fuel and will also combust two process waste gas streams. | Carbon Monoxide | good combustion | 0.0365 | LB/MMBTU | BACT-PSD | 22.67 | TPY
*TX-0671 | PROJECT JUMBO | 2017-11-17 | Heat Transfer Fluid (HTF) Heaters | 12.39 | Natural Gas | 141.82 | MMBTU/H | M&G proposed to install 4 HTF heaters each with a heat input of 141.82 MMBtu/hr (HHV). Each heater will be fired with natural gas and supplemental methane-rich biogas as fuel and will also combust two process waste gas streams. | Volatile Organic Compounds (VOC) | Fuel gas firing | 0.0054 | LB/MMBTU | BACT-PSD | 3.35 | TPY
*TX-0671 | PROJECT JUMBO | 2017-11-17 | Heat Transfer Fluid (HTF) Heaters | 12.39 | Natural Gas | 141.82 | MMBTU/H | M&G proposed to install 4 HTF heaters each with a heat input of 141.82 MMBtu/hr (HHV). Each heater will be fired with natural gas and supplemental methane-rich biogas as fuel and will also combust two process waste gas streams. | Ammonia (NH3) | Heaters have low NOx burners with Selective Catalytic Reduction (SCR). Ammonia slip is 10 ppmvd in the slip stream from SCR | 10 | PPMVD | BACT-PSD | 0
*TX-0671 | PROJECT JUMBO | 2017-11-17 | Regenerative Thermal Oxidizer | 12.39 | natural gas&waste gas | 0 |  | The RTOs in the PET Plant are primarily used for control of carbon monoxide emissions. Destruction of VOC will be secodary. M&G proposed 99% DRE for acetic acid and P-xylene and 98.25% for methyl acetate. For methyl bromide, 0% DRE is proposed by RTO, but 98% removal by a scrubber. RTO's combustion chamber will be monitored continuously to ensure a minimum temperature is met and effective VOC control is achieved when waste gases are routed to the unit. | Volatile Organic Compounds (VOC) | Thermal destruction with 99% DRE for VOC or 10 ppmv outlet concentration at 3% oxygen in exhaust | 10 | PPMV | BACT-PSD | 99 | %
*TX-0671 | PROJECT JUMBO | 2017-11-17 | Flare | 11.31 | Natural gas | 0 |  | Flare is required to meet 40CFR60.18, and a DRE of 99% for compounds up to three carbons, 98% for others. No flaring of halogenated compounds is allowed. | Volatile Organic Compounds (VOC) | Meet 40CFR60.18 for steam assisted flare | 99 | PERCENT | BACT-PSD | 0.01 | LB/H AND T/YR
*TX-0671 | PROJECT JUMBO | 2017-11-17 | Storage Tanks | 63.028 |  | 0 |  | M&G proposes that new fixed and floating roof storage tanks will be installed. Fixed roof tanks will be white and will be equipped with submerged fill. All of the tanks will store materials with vapor pressures below 0.5 psia at the maximum storage temperature. The internal floating roof tanks will store p-xylene, they will be drain dry tanks and will be equipped with mechanical shoe primary seals and rim mounted secondary seals. Emissions from all tank farm tanks will be routed to a caustic scrubber. Scrubber will achieve 95% reduction for acetic acid and ethylene glycol and 85% for ammonia. | Ammonia (NH3) | Scrubber with 85% removal efficiency is used to control ammonia from the storage tank vents | 0.02 | HOURLY | BACT-PSD | 0.62 | TPY
*TX-0671 | PROJECT JUMBO | 2017-11-17 | Storage Tanks | 63.028 |  | 0 |  | M&G proposes that new fixed and floating roof storage tanks will be installed. Fixed roof tanks will be white and will be equipped with submerged fill. All of the tanks will store materials with vapor pressures below 0.5 psia at the maximum storage temperature. The internal floating roof tanks will store p-xylene, they will be drain dry tanks and will be equipped with mechanical shoe primary seals and rim mounted secondary seals. Emissions from all tank farm tanks will be routed to a caustic scrubber. Scrubber will achieve 95% reduction for acetic acid and ethylene glycol and 85% for ammonia. | Volatile Organic Compounds (VOC) | Emissions from all tank farm tanks will be routed to a caustic scrubber. Scrubber will achieve 95% reduction for acetic acid and ethylene glycol | 0.68 | LB/H | BACT-PSD | 0.22 | T/YR
*TX-0671 | PROJECT JUMBO | 2017-11-17 | Engines | 17.11 | ultra low sulfur diesel fuel | 0 |  | Two mergency diesel fired generators proposed. Each engine will be 4000 kW. Ultra low sulfur fuel is burned in the engines to meet the sulfur requirement of 15 ppm in 40CFR80.510(b). Each emergency engine is being permitted for maintenance and testing for maximum 100 hrs/yr. They are not being permitted for the actual emergency emissions | Nitrogen Oxides (NOx) | Each emergency generator's emission factor is based on EPA's Tier 2 standards at 40CFR89.112 for NOx | 5.43 | G/KW-H | BACT-PSD | 2.39 | T/YR
*TX-0671 | PROJECT JUMBO | 2017-11-17 | Engines | 17.11 | ultra low sulfur diesel fuel | 0 |  | Two mergency diesel fired generators proposed. Each engine will be 4000 kW. Ultra low sulfur fuel is burned in the engines to meet the sulfur requirement of 15 ppm in 40CFR80.510(b). Each emergency engine is being permitted for maintenance and testing for maximum 100 hrs/yr. They are not being permitted for the actual emergency emissions | Sulfur Dioxide (SO2) | Ultra low sulfur fuel engines burn will meet the sulfur requirement of 15 ppm in 40CFR80.510(b) | 0.0649 | G/KW-H | BACT-PSD | 0.01 | T/YR
TX-0728 | PEONY CHEMICAL MANUFACTURING FACILITY | 2016-05-16 | ammonia flare | 19.31 | Natural gas, ammonia, hydrogen | 106396 | MMBtu/yr | 4TPY ammonia throughput limit A flare is used to combust unreacted hydrogen, destroy impure hydrogen/ammonia streams, and to control process shutdowns. The Flare is claimed to achieve 99% control for ammonia. Best Available Control Technology (BACT) for carbon monoxide (CO) from flares is good combustion practices. Sulfur Dioxide (SO2) emissions are controlled with the use of pipeline quality natural gas as fuel gas. The only volatile organic compound (VOC) emitted from the flare result from using natural gas as fuel gas. As the flare is not used for control of VOC, assist gas is not needed to control emissions of particulate matter (PM). Emission rates provided are for worst case maintenance, start-up and shutdown (MSS) scenarios. | Carbon Monoxide | flare good combustion practices | 950.41 | LB/H | OTHER CASE-BY-CASE | 0 |  | Emission rates provided are for worst-case MSS scenarios
TX-0728 | PEONY CHEMICAL MANUFACTURING FACILITY | 2016-05-16 | ammonia flare | 19.31 | Natural gas, ammonia, hydrogen | 106396 | MMBtu/yr | 4TPY ammonia throughput limit A flare is used to combust unreacted hydrogen, destroy impure hydrogen/ammonia streams, and to control process shutdowns. The Flare is claimed to achieve 99% control for ammonia. Best Available Control Technology (BACT) for carbon monoxide (CO) from flares is good combustion practices. Sulfur Dioxide (SO2) emissions are controlled with the use of pipeline quality natural gas as fuel gas. The only volatile organic compound (VOC) emitted from the flare result from using natural gas as fuel gas. As the flare is not used for control of VOC, assist gas is not needed to control emissions of particulate matter (PM). Emission rates provided are for worst case maintenance, start-up and shutdown (MSS) scenarios. | Nitrogen Oxides (NOx) | no control | 223.41 | LB/H | LAER | 5.39 | T/YR | The TPY emission rate is based on all operating scenarios. the lb/hr rate is based on worst case MSS scenarios.
TX-0728 | PEONY CHEMICAL MANUFACTURING FACILITY | 2016-05-16 | ammonia flare | 19.31 | Natural gas, ammonia, hydrogen | 106396 | MMBtu/yr | 4TPY ammonia throughput limit A flare is used to combust unreacted hydrogen, destroy impure hydrogen/ammonia streams, and to control process shutdowns. The Flare is claimed to achieve 99% control for ammonia. Best Available Control Technology (BACT) for carbon monoxide (CO) from flares is good combustion practices. Sulfur Dioxide (SO2) emissions are controlled with the use of pipeline quality natural gas as fuel gas. The only volatile organic compound (VOC) emitted from the flare result from using natural gas as fuel gas. As the flare is not used for control of VOC, assist gas is not needed to control emissions of particulate matter (PM). Emission rates provided are for worst case maintenance, start-up and shutdown (MSS) scenarios. | Sulfur Dioxide (SO2) |  | 1.02 | LB/H | OTHER CASE-BY-CASE | 0 |  | Emission rates provided are for worst-case MSS scenarios.
TX-0728 | PEONY CHEMICAL MANUFACTURING FACILITY | 2016-05-16 | ammonia flare | 19.31 | Natural gas, ammonia, hydrogen | 106396 | MMBtu/yr | 4TPY ammonia throughput limit A flare is used to combust unreacted hydrogen, destroy impure hydrogen/ammonia streams, and to control process shutdowns. The Flare is claimed to achieve 99% control for ammonia. Best Available Control Technology (BACT) for carbon monoxide (CO) from flares is good combustion practices. Sulfur Dioxide (SO2) emissions are controlled with the use of pipeline quality natural gas as fuel gas. The only volatile organic compound (VOC) emitted from the flare result from using natural gas as fuel gas. As the flare is not used for control of VOC, assist gas is not needed to control emissions of particulate matter (PM). Emission rates provided are for worst case maintenance, start-up and shutdown (MSS) scenarios. | Volatile Organic Compounds (VOC) |  | 9.32 | LB/H | OTHER CASE-BY-CASE | 0 |  | All VOC is from fuel gas not waste gas. Emission rates provided are for worst-case MSS scenarios.
TX-0728 | PEONY CHEMICAL MANUFACTURING FACILITY | 2016-05-16 | Emergency Diesel Generator | 17.11 | Diesel | 1500 | hp | The emergency generator (EPN 17-1-4) at the site is diesel fired and rated at 1500 horsepower (hp). Lowest Achievable Emission Rates (LAER) for nitrogen oxides (NOx) is the use of a 40 Code Federal Rules (CFR) Part 89 Tier 2 engine and limited hours of operation. Emissions from the engine shall not exceed 0.0218 grams per horsepower-hour (g/hp-hr) of nitrogen oxides (NOx). The engine is limited to 52 hours per year of non-emergency operation. Emissions from the engine shall not exceed 0.01256 g/hp hr of carbon monoxide (CO). The fuel for the engine is limited to 15 parts per million sulfur by weight (ultra-low sulfur diesel). The engine is limited to 52 hours per year of non-emergency operation. Also applicable: 40CFR60 IIII Standards of Performance for Stationary Compression Ignition Internal Combustion Engine and 40CFR63 ZZZZ, National Emissions Standards For Hazardous Air Pollutants For Stationary Reciprocating Internal Combustion Engines. | Particulate matter, filterable (FPM) | Minimized hours of operations Tier II engine | 0.15 | LB/H | OTHER CASE-BY-CASE | 0.01 | T/YR
TX-0728 | PEONY CHEMICAL MANUFACTURING FACILITY | 2016-05-16 | Emergency Diesel Generator | 17.11 | Diesel | 1500 | hp | The emergency generator (EPN 17-1-4) at the site is diesel fired and rated at 1500 horsepower (hp). Lowest Achievable Emission Rates (LAER) for nitrogen oxides (NOx) is the use of a 40 Code Federal Rules (CFR) Part 89 Tier 2 engine and limited hours of operation. Emissions from the engine shall not exceed 0.0218 grams per horsepower-hour (g/hp-hr) of nitrogen oxides (NOx). The engine is limited to 52 hours per year of non-emergency operation. Emissions from the engine shall not exceed 0.01256 g/hp hr of carbon monoxide (CO). The fuel for the engine is limited to 15 parts per million sulfur by weight (ultra-low sulfur diesel). The engine is limited to 52 hours per year of non-emergency operation. Also applicable: 40CFR60 IIII Standards of Performance for Stationary Compression Ignition Internal Combustion Engine and 40CFR63 ZZZZ, National Emissions Standards For Hazardous Air Pollutants For Stationary Reciprocating Internal Combustion Engines. | Particulate matter, filterable &lt; 10 Âµ (FPM10) | Minimized hours of operations Tier II engine | 0.15 | LB/H | OTHER CASE-BY-CASE | 0.01 | T/YR
TX-0728 | PEONY CHEMICAL MANUFACTURING FACILITY | 2016-05-16 | Emergency Diesel Generator | 17.11 | Diesel | 1500 | hp | The emergency generator (EPN 17-1-4) at the site is diesel fired and rated at 1500 horsepower (hp). Lowest Achievable Emission Rates (LAER) for nitrogen oxides (NOx) is the use of a 40 Code Federal Rules (CFR) Part 89 Tier 2 engine and limited hours of operation. Emissions from the engine shall not exceed 0.0218 grams per horsepower-hour (g/hp-hr) of nitrogen oxides (NOx). The engine is limited to 52 hours per year of non-emergency operation. Emissions from the engine shall not exceed 0.01256 g/hp hr of carbon monoxide (CO). The fuel for the engine is limited to 15 parts per million sulfur by weight (ultra-low sulfur diesel). The engine is limited to 52 hours per year of non-emergency operation. Also applicable: 40CFR60 IIII Standards of Performance for Stationary Compression Ignition Internal Combustion Engine and 40CFR63 ZZZZ, National Emissions Standards For Hazardous Air Pollutants For Stationary Reciprocating Internal Combustion Engines. | Particulate matter, filterable &lt; 2.5 Âµ (FPM2.5) | Minimized hours of operations Tier II engine | 0.15 | LB/H | OTHER CASE-BY-CASE | 0.01 | T/YR
TX-0728 | PEONY CHEMICAL MANUFACTURING FACILITY | 2016-05-16 | Emergency Diesel Generator | 17.11 | Diesel | 1500 | hp | The emergency generator (EPN 17-1-4) at the site is diesel fired and rated at 1500 horsepower (hp). Lowest Achievable Emission Rates (LAER) for nitrogen oxides (NOx) is the use of a 40 Code Federal Rules (CFR) Part 89 Tier 2 engine and limited hours of operation. Emissions from the engine shall not exceed 0.0218 grams per horsepower-hour (g/hp-hr) of nitrogen oxides (NOx). The engine is limited to 52 hours per year of non-emergency operation. Emissions from the engine shall not exceed 0.01256 g/hp hr of carbon monoxide (CO). The fuel for the engine is limited to 15 parts per million sulfur by weight (ultra-low sulfur diesel). The engine is limited to 52 hours per year of non-emergency operation. Also applicable: 40CFR60 IIII Standards of Performance for Stationary Compression Ignition Internal Combustion Engine and 40CFR63 ZZZZ, National Emissions Standards For Hazardous Air Pollutants For Stationary Reciprocating Internal Combustion Engines. | Nitrogen Oxides (NOx) | Minimized hours of operations Tier II engine | 0.0218 | G/HP HR | LAER | 0.35 | TPY
TX-0728 | PEONY CHEMICAL MANUFACTURING FACILITY | 2016-05-16 | Emergency Diesel Generator | 17.11 | Diesel | 1500 | hp | The emergency generator (EPN 17-1-4) at the site is diesel fired and rated at 1500 horsepower (hp). Lowest Achievable Emission Rates (LAER) for nitrogen oxides (NOx) is the use of a 40 Code Federal Rules (CFR) Part 89 Tier 2 engine and limited hours of operation. Emissions from the engine shall not exceed 0.0218 grams per horsepower-hour (g/hp-hr) of nitrogen oxides (NOx). The engine is limited to 52 hours per year of non-emergency operation. Emissions from the engine shall not exceed 0.01256 g/hp hr of carbon monoxide (CO). The fuel for the engine is limited to 15 parts per million sulfur by weight (ultra-low sulfur diesel). The engine is limited to 52 hours per year of non-emergency operation. Also applicable: 40CFR60 IIII Standards of Performance for Stationary Compression Ignition Internal Combustion Engine and 40CFR63 ZZZZ, National Emissions Standards For Hazardous Air Pollutants For Stationary Reciprocating Internal Combustion Engines. | Carbon Monoxide | Minimized hours of operations Tier II engine | 0.0126 | G/HP HR | OTHER CASE-BY-CASE | 0.2 | TPY
TX-0728 | PEONY CHEMICAL MANUFACTURING FACILITY | 2016-05-16 | Emergency Diesel Generator | 17.11 | Diesel | 1500 | hp | The emergency generator (EPN 17-1-4) at the site is diesel fired and rated at 1500 horsepower (hp). Lowest Achievable Emission Rates (LAER) for nitrogen oxides (NOx) is the use of a 40 Code Federal Rules (CFR) Part 89 Tier 2 engine and limited hours of operation. Emissions from the engine shall not exceed 0.0218 grams per horsepower-hour (g/hp-hr) of nitrogen oxides (NOx). The engine is limited to 52 hours per year of non-emergency operation. Emissions from the engine shall not exceed 0.01256 g/hp hr of carbon monoxide (CO). The fuel for the engine is limited to 15 parts per million sulfur by weight (ultra-low sulfur diesel). The engine is limited to 52 hours per year of non-emergency operation. Also applicable: 40CFR60 IIII Standards of Performance for Stationary Compression Ignition Internal Combustion Engine and 40CFR63 ZZZZ, National Emissions Standards For Hazardous Air Pollutants For Stationary Reciprocating Internal Combustion Engines. | Sulfur Dioxide (SO2) | Low sulfur fuel 15 ppmw | 0.61 | LB/H | OTHER CASE-BY-CASE | 0.02 | T/YR
TX-0728 | PEONY CHEMICAL MANUFACTURING FACILITY | 2016-05-16 | Emergency Diesel Generator | 17.11 | Diesel | 1500 | hp | The emergency generator (EPN 17-1-4) at the site is diesel fired and rated at 1500 horsepower (hp). Lowest Achievable Emission Rates (LAER) for nitrogen oxides (NOx) is the use of a 40 Code Federal Rules (CFR) Part 89 Tier 2 engine and limited hours of operation. Emissions from the engine shall not exceed 0.0218 grams per horsepower-hour (g/hp-hr) of nitrogen oxides (NOx). The engine is limited to 52 hours per year of non-emergency operation. Emissions from the engine shall not exceed 0.01256 g/hp hr of carbon monoxide (CO). The fuel for the engine is limited to 15 parts per million sulfur by weight (ultra-low sulfur diesel). The engine is limited to 52 hours per year of non-emergency operation. Also applicable: 40CFR60 IIII Standards of Performance for Stationary Compression Ignition Internal Combustion Engine and 40CFR63 ZZZZ, National Emissions Standards For Hazardous Air Pollutants For Stationary Reciprocating Internal Combustion Engines. | Volatile Organic Compounds (VOC) | Minimized hours of operations Tier II engine | 0.7 | LB/H | OTHER CASE-BY-CASE | 0.02 | T/YR
TX-0728 | PEONY CHEMICAL MANUFACTURING FACILITY | 2016-05-16 | Diesel and lube oil tanks | 42.005 |  | 10708 | gallons/yr | The tanks are painted white. Loading is done via submerged piping. The volatile organic compound (VOC) vapor pressure of the diesel and lube oil stored is below 0.0002 pounds per square inch actual (psia), so a fixed roof is reasonable. | Volatile Organic Compounds (VOC) | low vapor pressure fuel, submerged fill, white tank | 0.02 | LB/H | OTHER CASE-BY-CASE | 0.01 | T/YR | VP<.0002 psia
TX-0728 | PEONY CHEMICAL MANUFACTURING FACILITY | 2016-05-16 | Cooling tower | 99.009 |  | 40000 | gallons per minute | Total dissolved solids (TDS) shall not exceed 3,500 parts per million by weight. Volatile organic compounds (VOC) is not emitted from the cooling tower as there is no VOC in the process. | Particulate matter, total (TPM) | drift eliminator is 0.0005% efficient | 0.35 | LB/H | OTHER CASE-BY-CASE | 1.53 | T/YR
TX-0728 | PEONY CHEMICAL MANUFACTURING FACILITY | 2016-05-16 | Cooling tower | 99.009 |  | 40000 | gallons per minute | Total dissolved solids (TDS) shall not exceed 3,500 parts per million by weight. Volatile organic compounds (VOC) is not emitted from the cooling tower as there is no VOC in the process. | Particulate matter, total &lt; 10 Âµ (TPM10) | drift eliminator is 0.0005% efficient | 0.31 | LB/H | OTHER CASE-BY-CASE | 1.05 | T/YR
TX-0728 | PEONY CHEMICAL MANUFACTURING FACILITY | 2016-05-16 | Cooling tower | 99.009 |  | 40000 | gallons per minute | Total dissolved solids (TDS) shall not exceed 3,500 parts per million by weight. Volatile organic compounds (VOC) is not emitted from the cooling tower as there is no VOC in the process. | Particulate matter, total &lt; 2.5 Âµ (TPM2.5) | drift eliminator is 0.0005% efficient | 0.12 | LB/H | OTHER CASE-BY-CASE | 0.41 | T/YR
TX-0728 | PEONY CHEMICAL MANUFACTURING FACILITY | 2016-05-16 | Ammonia Start-Up Heater | 19.6 | pipeline quality natural gas | 8100 | MMBtu/yr | Throughput also limited to 54MMBtu/hr. Given that the hours of operation are intermittent, it is unreasonable to use Selective Catalytic Reduction (SCR) on this unit due to the time it takes SCR to reach a temperature at which it controls nitrogen oxides (NOx) emissions. The startup heater achieves 0.036 pounds per million british thermal units (lb/MMBtu) for NOx. This rate is supported by the RACT/BACT/LAER Clearinghouse (RBLC) database, as well as recently issued permits in Texas and other states. California regulations require 0.011 lb. NOx/MMBtu as reasonably available control technology (RACT) (Southern California Air Quality District (SCAQMD) Rule 1146) but this is not achievable for intermittent emissions resulting from heaters being used exclusively in support of maintenance, start-up, and shutdown (MSS) activities. | Carbon Monoxide | limited hours of operation | 1.96 | LB/H | OTHER CASE-BY-CASE | 50 | PPMVD @ 3% O2
TX-0728 | PEONY CHEMICAL MANUFACTURING FACILITY | 2016-05-16 | Ammonia Start-Up Heater | 19.6 | pipeline quality natural gas | 8100 | MMBtu/yr | Throughput also limited to 54MMBtu/hr. Given that the hours of operation are intermittent, it is unreasonable to use Selective Catalytic Reduction (SCR) on this unit due to the time it takes SCR to reach a temperature at which it controls nitrogen oxides (NOx) emissions. The startup heater achieves 0.036 pounds per million british thermal units (lb/MMBtu) for NOx. This rate is supported by the RACT/BACT/LAER Clearinghouse (RBLC) database, as well as recently issued permits in Texas and other states. California regulations require 0.011 lb. NOx/MMBtu as reasonably available control technology (RACT) (Southern California Air Quality District (SCAQMD) Rule 1146) but this is not achievable for intermittent emissions resulting from heaters being used exclusively in support of maintenance, start-up, and shutdown (MSS) activities. | Nitrogen Oxides (NOx) | limited hours of operation and low NOx burners | 1.91 | LB/H | LAER | 0.036 | LB/MMBTU
TX-0728 | PEONY CHEMICAL MANUFACTURING FACILITY | 2016-05-16 | Ammonia Start-Up Heater | 19.6 | pipeline quality natural gas | 8100 | MMBtu/yr | Throughput also limited to 54MMBtu/hr. Given that the hours of operation are intermittent, it is unreasonable to use Selective Catalytic Reduction (SCR) on this unit due to the time it takes SCR to reach a temperature at which it controls nitrogen oxides (NOx) emissions. The startup heater achieves 0.036 pounds per million british thermal units (lb/MMBtu) for NOx. This rate is supported by the RACT/BACT/LAER Clearinghouse (RBLC) database, as well as recently issued permits in Texas and other states. California regulations require 0.011 lb. NOx/MMBtu as reasonably available control technology (RACT) (Southern California Air Quality District (SCAQMD) Rule 1146) but this is not achievable for intermittent emissions resulting from heaters being used exclusively in support of maintenance, start-up, and shutdown (MSS) activities. | Particulate matter, total &lt; 2.5 Âµ (TPM2.5) | use of gaseous fuel | 0.4 | LB/H | OTHER CASE-BY-CASE | 0.03 | T/YR
TX-0728 | PEONY CHEMICAL MANUFACTURING FACILITY | 2016-05-16 | Ammonia Start-Up Heater | 19.6 | pipeline quality natural gas | 8100 | MMBtu/yr | Throughput also limited to 54MMBtu/hr. Given that the hours of operation are intermittent, it is unreasonable to use Selective Catalytic Reduction (SCR) on this unit due to the time it takes SCR to reach a temperature at which it controls nitrogen oxides (NOx) emissions. The startup heater achieves 0.036 pounds per million british thermal units (lb/MMBtu) for NOx. This rate is supported by the RACT/BACT/LAER Clearinghouse (RBLC) database, as well as recently issued permits in Texas and other states. California regulations require 0.011 lb. NOx/MMBtu as reasonably available control technology (RACT) (Southern California Air Quality District (SCAQMD) Rule 1146) but this is not achievable for intermittent emissions resulting from heaters being used exclusively in support of maintenance, start-up, and shutdown (MSS) activities. | Sulfur Dioxide (SO2) | limited hours of operation and low sulfur fuel | 0.03 | LB/H | OTHER CASE-BY-CASE | 0.01 | T/YR
TX-0728 | PEONY CHEMICAL MANUFACTURING FACILITY | 2016-05-16 | Ammonia Start-Up Heater | 19.6 | pipeline quality natural gas | 8100 | MMBtu/yr | Throughput also limited to 54MMBtu/hr. Given that the hours of operation are intermittent, it is unreasonable to use Selective Catalytic Reduction (SCR) on this unit due to the time it takes SCR to reach a temperature at which it controls nitrogen oxides (NOx) emissions. The startup heater achieves 0.036 pounds per million british thermal units (lb/MMBtu) for NOx. This rate is supported by the RACT/BACT/LAER Clearinghouse (RBLC) database, as well as recently issued permits in Texas and other states. California regulations require 0.011 lb. NOx/MMBtu as reasonably available control technology (RACT) (Southern California Air Quality District (SCAQMD) Rule 1146) but this is not achievable for intermittent emissions resulting from heaters being used exclusively in support of maintenance, start-up, and shutdown (MSS) activities. | Volatile Organic Compounds (VOC) | use of gaseous fuel | 0.27 | LB/H | OTHER CASE-BY-CASE | 0.02 | T/YR
TX-0728 | PEONY CHEMICAL MANUFACTURING FACILITY | 2016-05-16 | Ammonia Start-Up Heater | 19.6 | pipeline quality natural gas | 8100 | MMBtu/yr | Throughput also limited to 54MMBtu/hr. Given that the hours of operation are intermittent, it is unreasonable to use Selective Catalytic Reduction (SCR) on this unit due to the time it takes SCR to reach a temperature at which it controls nitrogen oxides (NOx) emissions. The startup heater achieves 0.036 pounds per million british thermal units (lb/MMBtu) for NOx. This rate is supported by the RACT/BACT/LAER Clearinghouse (RBLC) database, as well as recently issued permits in Texas and other states. California regulations require 0.011 lb. NOx/MMBtu as reasonably available control technology (RACT) (Southern California Air Quality District (SCAQMD) Rule 1146) but this is not achievable for intermittent emissions resulting from heaters being used exclusively in support of maintenance, start-up, and shutdown (MSS) activities. | Lead (Pb) / Lead Compounds | limited hours of operation | 0.01 | LB/H | OTHER CASE-BY-CASE | 0.01 | T/YR | 40CFR63 Subpart DDDDD, National Emission Standards For Hazardous Air Pollutants For Major Sources: Industrial, Commercial, And Institutional Boilers And Process Heaters.
TX-0766 | GOLDEN PASS LNG EXPORT TERMINAL | 2016-07-06 | Refrigeration Compression Turbines | 15.21 | natural gas | 15.6 | MMtpy | Six GE Frame 7 Turbines at site. | Carbon Dioxide Equivalent (CO2e) | Equipment specifications & work practices - Good combustion practices and use of low carbon fuel | 614533 | TPY | BACT-PSD | 0
TX-0766 | GOLDEN PASS LNG EXPORT TERMINAL | 2016-07-06 | Flares | 19.39 | natural gas | 0 |  | One ground flare and one elevated flare at site | Carbon Dioxide Equivalent (CO2e) | Equipment specifications & work practices- good combustion practices | 0 |  | BACT-PSD | 0 |  | Designed to meet 40 CFR 60.18
TX-0766 | GOLDEN PASS LNG EXPORT TERMINAL | 2016-07-06 | Auxiliary Boiler | 12.31 | natural gas | 240 | MMBTU/H |  | Carbon Dioxide Equivalent (CO2e) | Equipment specifications & work practices - Good combustion practices and use of low carbon fuel | 1440 | HR/YR | BACT-PSD | 0
TX-0766 | GOLDEN PASS LNG EXPORT TERMINAL | 2016-07-06 | Thermal Oxidizers | 19.9 | natural gas | 0 |  | Four thermal oxidizers at site. | Carbon Dioxide Equivalent (CO2e) | Equipment specifications & work â€“ good combustion practices | 374114 | TPY | BACT-PSD | 0
TX-0766 | GOLDEN PASS LNG EXPORT TERMINAL | 2016-07-06 | Emergency Engine Generators | 17.11 | Diesel | 750 | hp | Six diesel engines at site. | Carbon Dioxide Equivalent (CO2e) | Equipment specifications & work practices - Good combustion practices and limited operational hours | 40 | HR/YR | BACT-PSD | 123 | TPY
TX-0766 | GOLDEN PASS LNG EXPORT TERMINAL | 2016-07-06 | Fugitive Emissions | 50.999 |  | 0 |  |  | Carbon Dioxide Equivalent (CO2e) | Work practice â€“leak detection and repair program | 2569 | TPY | BACT-PSD | 0
TX-0799 | BEAUMONT TERMINAL | 2016-07-07 | Marine Loading | 42.01 |  | 0 |  | VOLs and refined petroleum products will be loaded onto barges and ship from storage tanks, and loaded from barges and ships into storage tanks. | Volatile Organic Compounds (VOC) | Marine loading operations are loaded into MACT-Y vapor tight vessels for controlled for materials with a TVP of 0.5 psia or greater. Capture efficiency for inland barges is 100% based on vacuum loading. The capture efficiency for ocean ships and barges is estimated at 99.8% and will be tested to verify. Captured emissions are routed to a vapor combustor unit (VCU), which results in collateral emissions including carbon monoxide (CO). | 24.5 | T/YR | BACT-PSD | 0 |  | 40 CFR Part 63, Subparts A, R, Y & EEEE
TX-0799 | BEAUMONT TERMINAL | 2016-07-07 | Marine Loading | 42.01 |  | 0 |  | VOLs and refined petroleum products will be loaded onto barges and ship from storage tanks, and loaded from barges and ships into storage tanks. | Carbon Monoxide | Captured emissions are routed to a vapor combustor unit (VCU), which results in collateral emissions including carbon monoxide (CO). Controlled by using good combustion practices. | 0.3 | LB/MMBTU | BACT-PSD | 180.3 | T/YR
TX-0799 | BEAUMONT TERMINAL | 2016-07-07 | Marine Loading | 42.01 |  | 0 |  | VOLs and refined petroleum products will be loaded onto barges and ship from storage tanks, and loaded from barges and ships into storage tanks. | Carbon Dioxide Equivalent (CO2e) | Marine loading operations are controlled for materials with a TVP of 0.5 psia or greater. Capture efficiency for inland barges is 100% based on vacuum loading. The capture efficiency for ocean ships and barges is estimated at 99.8% and will be tested to verify. Captured emissions are routed to a VCU which results in collateral emissions including CO2e. | 92415 | T/YR | BACT-PSD | 0
TX-0799 | BEAUMONT TERMINAL | 2016-07-07 | Truck and railcar loading | 42.01 |  | 0 |  | VOLs and refined petroleum products will be loaded into truck and railcars from storage tanks, and loaded from truck and railcars into storage tanks. | Carbon Monoxide | Captured emissions are routed to a flare, which results in collateral emissions including carbon monoxide (CO). Controlled by using good combustion practices. | 0.376 | LB/MMBTU | BACT-PSD | 7.26 | T/YR
TX-0799 | BEAUMONT TERMINAL | 2016-07-07 | Truck and railcar loading | 42.01 |  | 0 |  | VOLs and refined petroleum products will be loaded into truck and railcars from storage tanks, and loaded from truck and railcars into storage tanks. | Carbon Dioxide Equivalent (CO2e) | Loading vapors of materials with a TVP of 0.5 psia or greater are controlled by a flare. Railcar capture efficiency of 100% will be verified annually by Class DOT-111AW or Class DOT-115AW testing, and truck capture efficiency of 100% will be verified annually by DOT testing specified in 49 CFR 180.407. Captured emissions are routed to a flare which results in collateral emissions including CO2e. CO2e (CH4, N2O, and CO2) emissions are controlled through best management practices. | 4885.75 | T/YR | BACT-PSD | 0
TX-0799 | BEAUMONT TERMINAL | 2016-07-07 | Truck and railcar loading | 42.01 |  | 0 |  | VOLs and refined petroleum products will be loaded into truck and railcars from storage tanks, and loaded from truck and railcars into storage tanks. | Volatile Organic Compounds (VOC) | Loading vapors of materials with a TVP of 0.5 psia or greater are controlled by a flare. Railcar capture efficiency of 100% will be verified annually by Class DOT-111AW or Class DOT-115AW testing, and truck capture efficiency of 100% will be verified annually by DOT testing specified in 49 CFR 180.407. | 28.83 | T/YR | BACT-PSD | 0 |  | 40 CFR Part 63, Subparts A, R, & EEEE
TX-0799 | BEAUMONT TERMINAL | 2016-07-07 | Storage Tanks -IFR | 42.006 |  | 0 |  | VOLs and refined petroleum products will be stored in internal floating-roof tanks. | Volatile Organic Compounds (VOC) | IFR tanks (EPNs 169, 216, 218, 221, 230, 233, 234, 236, and 255) have a liquid-mounted primary seal. IFR tanks (EPNs 396 and 397) have a vapor-mounted primary seal and rim-mounted secondary seal. Methanol tanks (EPNs 300, 301, 302) have a mechanical shoe primary seal and rim-mounted secondary seal. All of these tanks are greater than 25 Mgal and store liquids with a TVP less than 11.0 psia, are painted white, and use submerged fill. | 109.17 | T/YR | BACT-PSD | 0 |  | 40 CFR Part 60 Subparts A, Ka, and Kb
TX-0799 | BEAUMONT TERMINAL | 2016-07-07 | Storage Tanks - EFR | 42.006 |  | 0 |  | VOLs and refined petroleum products will be stored in external floating-roof tanks. | Volatile Organic Compounds (VOC) | All 68 EFR tanks are greater than 25 Mgal and store liquids with a TVP less than 11.0 psia. They have a mechanical shoe primary seal, rim-mounted secondary seal, and slotted guide poles with gasketed sliding covers pole sleeves, and pole wipers. All EFR tanks are painted white, with the exception of Tank 167, which is currently out of service. Tank 167 will be painted white before it is returned to service. The 37 new tanks have drain dry design. | 384.37 | T/YR | BACT-PSD | 0 |  | 40 CFR Part 60 Subparts A, Ka, and Kb
TX-0799 | BEAUMONT TERMINAL | 2016-07-07 | Storage Tanks - fixed roof | 42.005 |  | 0 |  | VOLs and refined petroleum products will be stored in fixed-roof tanks. | Volatile Organic Compounds (VOC) | Fixed-roof tanks (EPNs 168, 222, 225, 227,229, 254, 256, 257, 258, 259, 475, and 476) will use submerged fill and have white exterior surfaces. Fuel tanks (EPN DTK01 and GTK01) are horizontal fixed-roof design and will use submerged fill and have white or aluminum exterior surfaces. | 72.5 | T/YR | BACT-PSD | 0 |  | 40 CFR Part 60 Subparts A, Ka, and Kb
TX-0799 | BEAUMONT TERMINAL | 2016-07-07 | Storage Tanks Floating Roof MSS | 42.006 |  | 0 |  | Floating roof storage tanks will be landed, degassed, and refloated for inspection and material change of service. | Volatile Organic Compounds (VOC) | Landing, degassing, and refilling events will be controlled by a portable VCU or thermal oxidizer meeting TCEQ BACT. Degassing will begin within 24 hours of roof landing. All new tanks have drain dry design. | 28.83 | T/YR | BACT-PSD | 0 |  | 40 CFR Part 63, Subparts A, R, & EEEE
TX-0799 | BEAUMONT TERMINAL | 2016-07-07 | Storage Tanks Floating Roof MSS | 42.006 |  | 0 |  | Floating roof storage tanks will be landed, degassed, and refloated for inspection and material change of service. | Carbon Monoxide | Captured emissions are routed to a portable combustion device, which results in collateral emissions including carbon monoxide (CO). Controlled by using good combustion practices. | 0.376 | LB/MMBTU | BACT-PSD | 7.26 | T/YR
TX-0799 | BEAUMONT TERMINAL | 2016-07-07 | Storage Tanks Floating Roof MSS | 42.006 |  | 0 |  | Floating roof storage tanks will be landed, degassed, and refloated for inspection and material change of service. | Carbon Dioxide Equivalent (CO2e) | Loading vapors of materials with a TVP of 0.5 psia or greater are controlled by a flare. Railcar capture efficiency of 100% will be verified annually by Class DOT-111AW or Class DOT-115AW testing, and truck capture efficiency of 100% will be verified annually by DOT testing specified in 49 CFR 180.407. Captured emissions are routed to a a portable combustion device,which results in collateral emissions including CO2e. CO2e (CH4, N2O, and CO2) emissions are controlled through best management practices. | 747.93 | T/YR | BACT-PSD | 0
TX-0799 | BEAUMONT TERMINAL | 2016-07-07 | Fire pump engines | 17.11 | diesel | 0 |  |  | Volatile Organic Compounds (VOC) | Equipment specifications and good combustion practices. Operation limited to 100 hours per year. | 0.0007 | LB/HP-HR | BACT-PSD | 0
TX-0799 | BEAUMONT TERMINAL | 2016-07-07 | Fire pump engines | 17.11 | diesel | 0 |  |  | Carbon Monoxide | Equipment specifications and good combustion practices. Operation limited to 100 hours per year. | 0.0055 | LB/HP-HR | BACT-PSD | 0
TX-0799 | BEAUMONT TERMINAL | 2016-07-07 | Fire pump engines | 17.11 | diesel | 0 |  |  | Carbon Dioxide Equivalent (CO2e) | Equipment specifications and good combustion practices. Operation limited to 100 hours per year. | 72.16 | T/YR | BACT-PSD | 0
TX-0799 | BEAUMONT TERMINAL | 2016-07-07 | EMERGENCY ENGINES | 17.21 | diesel | 0 |  |  | Volatile Organic Compounds (VOC) | Equipment specifications and good combustion practices. Operation limited to 100 hours per year. | 0.0025 | LB/HP-HR | BACT-PSD | 0
TX-0799 | BEAUMONT TERMINAL | 2016-07-07 | EMERGENCY ENGINES | 17.21 | diesel | 0 |  |  | Carbon Monoxide | Equipment specifications and good combustion practices. Operation limited to 100 hours per year. | 0.0068 | LB/HP-HR | BACT-PSD | 0
TX-0799 | BEAUMONT TERMINAL | 2016-07-07 | EMERGENCY ENGINES | 17.21 | diesel | 0 |  |  | Carbon Dioxide Equivalent (CO2e) | Equipment specifications and good combustion practices. Operation limited to 100 hours per year. | 6.79 | T/YR | BACT-PSD | 0
TX-0799 | BEAUMONT TERMINAL | 2016-07-07 | Fugitives | 42.01 |  | 0 |  |  | Volatile Organic Compounds (VOC) | Uncontrolled VOC fugitive emissions are estimated to be greater than 25 tpy. Component fugitive emissions are calculated using component counts and the SOCMI without ethylene emission factors. Phillips 66 employs the 28VHP inspection and 28CNTQ monitoring program | 33.18 | T/YR | BACT-PSD | 0 |  | 40 CFR Part 63, Subparts A, R, & EEEE
*VA-0321 | BRUNSWICK COUNTY POWER STATION | 2016-07-07 | AUXILIARY BOILER | 13.2 | Natural Gas | 66.7 | MMBTU/H | The auxiliary boiler will provide steam to the steam turbine at start-up and at cold starts to warm up the steam turbine rotor. The steam from the auxiliary boiler will not be used to augment the power generation of the combusion turbines or steam turbine. The boiler is proposed to operate 8760 hrs/yr. NOx emissions from the boiler will be controlled by the use of ultra low NOx burners. | Sulfur Dioxide (SO2) | Low sulfur fuel. | 0.0011 | LB/MMBTU | BACT-PSD | 0
*VA-0321 | BRUNSWICK COUNTY POWER STATION | 2016-07-07 | AUXILIARY BOILER | 13.2 | Natural Gas | 66.7 | MMBTU/H | The auxiliary boiler will provide steam to the steam turbine at start-up and at cold starts to warm up the steam turbine rotor. The steam from the auxiliary boiler will not be used to augment the power generation of the combusion turbines or steam turbine. The boiler is proposed to operate 8760 hrs/yr. NOx emissions from the boiler will be controlled by the use of ultra low NOx burners. | Sulfuric Acid (mist, vapors, etc) | Pipeline quality natural gas and 5% oxidation of S to H2SO4 | 0.0086 | LB/MMBTU | BACT-PSD | 0
*VA-0321 | BRUNSWICK COUNTY POWER STATION | 2016-07-07 | AUXILIARY BOILER | 13.2 | Natural Gas | 66.7 | MMBTU/H | The auxiliary boiler will provide steam to the steam turbine at start-up and at cold starts to warm up the steam turbine rotor. The steam from the auxiliary boiler will not be used to augment the power generation of the combusion turbines or steam turbine. The boiler is proposed to operate 8760 hrs/yr. NOx emissions from the boiler will be controlled by the use of ultra low NOx burners. | Carbon Monoxide | Clean fuel and good combustion practices | 50 | PPMVD | BACT-PSD | 0
*VA-0321 | BRUNSWICK COUNTY POWER STATION | 2016-07-07 | AUXILIARY BOILER | 13.2 | Natural Gas | 66.7 | MMBTU/H | The auxiliary boiler will provide steam to the steam turbine at start-up and at cold starts to warm up the steam turbine rotor. The steam from the auxiliary boiler will not be used to augment the power generation of the combusion turbines or steam turbine. The boiler is proposed to operate 8760 hrs/yr. NOx emissions from the boiler will be controlled by the use of ultra low NOx burners. | Particulate matter, filterable &lt; 10 Âµ (FPM10) | Low sulfur/carbon fuel and good combustion practices | 0.007 | LB/MMBTU | BACT-PSD | 0
*VA-0321 | BRUNSWICK COUNTY POWER STATION | 2016-07-07 | AUXILIARY BOILER | 13.2 | Natural Gas | 66.7 | MMBTU/H | The auxiliary boiler will provide steam to the steam turbine at start-up and at cold starts to warm up the steam turbine rotor. The steam from the auxiliary boiler will not be used to augment the power generation of the combusion turbines or steam turbine. The boiler is proposed to operate 8760 hrs/yr. NOx emissions from the boiler will be controlled by the use of ultra low NOx burners. | Particulate matter, filterable &lt; 2.5 Âµ (FPM2.5) | Low sulfur/carbon fuel and good combustion practices | 0.007 | LB/MMBTU | BACT-PSD | 0
*VA-0321 | BRUNSWICK COUNTY POWER STATION | 2016-07-07 | AUXILIARY BOILER | 13.2 | Natural Gas | 66.7 | MMBTU/H | The auxiliary boiler will provide steam to the steam turbine at start-up and at cold starts to warm up the steam turbine rotor. The steam from the auxiliary boiler will not be used to augment the power generation of the combusion turbines or steam turbine. The boiler is proposed to operate 8760 hrs/yr. NOx emissions from the boiler will be controlled by the use of ultra low NOx burners. | Volatile Organic Compounds (VOC) | Clean fuel and good combustion practices | 0.005 | LB/MMBTU | BACT-PSD | 0
*VA-0321 | BRUNSWICK COUNTY POWER STATION | 2016-07-07 | AUXILIARY BOILER | 13.2 | Natural Gas | 66.7 | MMBTU/H | The auxiliary boiler will provide steam to the steam turbine at start-up and at cold starts to warm up the steam turbine rotor. The steam from the auxiliary boiler will not be used to augment the power generation of the combusion turbines or steam turbine. The boiler is proposed to operate 8760 hrs/yr. NOx emissions from the boiler will be controlled by the use of ultra low NOx burners. | Carbon Dioxide Equivalent (CO2e) | Pipeline quality natural gas and fuel-efficient design and operation | 117 | LB/MMBTU | BACT-PSD | 0
*VA-0321 | BRUNSWICK COUNTY POWER STATION | 2016-07-07 | AUXILIARY BOILER | 13.2 | Natural Gas | 66.7 | MMBTU/H | The auxiliary boiler will provide steam to the steam turbine at start-up and at cold starts to warm up the steam turbine rotor. The steam from the auxiliary boiler will not be used to augment the power generation of the combusion turbines or steam turbine. The boiler is proposed to operate 8760 hrs/yr. NOx emissions from the boiler will be controlled by the use of ultra low NOx burners. | Nitrogen Oxides (NOx) | Dry Low NOx burner. | 9 | PPMVD | BACT-PSD | 0
*VA-0321 | BRUNSWICK COUNTY POWER STATION | 2016-07-07 | COMBUSTION TURBINE GENERATORS, (3) | 15.21 | Natural Gas | 3442 | MMBTU/H | Three (3) Mitsubishi M501 GAC combustion turbine generators with HRSG duct burners (natural gas-fired). | Nitrogen Oxides (NOx) | Selective catalytic reduction and ultra low NOx burners. | 2 | PPMVD @ 15% O2 | BACT-PSD | 0
*VA-0321 | BRUNSWICK COUNTY POWER STATION | 2016-07-07 | COMBUSTION TURBINE GENERATORS, (3) | 15.21 | Natural Gas | 3442 | MMBTU/H | Three (3) Mitsubishi M501 GAC combustion turbine generators with HRSG duct burners (natural gas-fired). | Sulfur Dioxide (SO2) | Low sulfur fuel | 0.0011 | LB/MMBTU | BACT-PSD | 0
*VA-0321 | BRUNSWICK COUNTY POWER STATION | 2016-07-07 | COMBUSTION TURBINE GENERATORS, (3) | 15.21 | Natural Gas | 3442 | MMBTU/H | Three (3) Mitsubishi M501 GAC combustion turbine generators with HRSG duct burners (natural gas-fired). | Sulfuric Acid (mist, vapors, etc) | Low sulfur fuel | 0.0006 | LB/MMBTU | BACT-PSD | 0
*VA-0321 | BRUNSWICK COUNTY POWER STATION | 2016-07-07 | COMBUSTION TURBINE GENERATORS, (3) | 15.21 | Natural Gas | 3442 | MMBTU/H | Three (3) Mitsubishi M501 GAC combustion turbine generators with HRSG duct burners (natural gas-fired). | Carbon Monoxide | Oxidation catalyst; good combustion practices. | 1.5 | PPMVD | BACT-PSD | 0
*VA-0321 | BRUNSWICK COUNTY POWER STATION | 2016-07-07 | COMBUSTION TURBINE GENERATORS, (3) | 15.21 | Natural Gas | 3442 | MMBTU/H | Three (3) Mitsubishi M501 GAC combustion turbine generators with HRSG duct burners (natural gas-fired). | Particulate matter, total &lt; 10 Âµ (TPM10) | Low sulfur/carbon fuel and good combustion practices. | 0.0033 | LB/MMBTU | BACT-PSD | 9.7 | LB/H
*VA-0321 | BRUNSWICK COUNTY POWER STATION | 2016-07-07 | COMBUSTION TURBINE GENERATORS, (3) | 15.21 | Natural Gas | 3442 | MMBTU/H | Three (3) Mitsubishi M501 GAC combustion turbine generators with HRSG duct burners (natural gas-fired). | Particulate matter, total &lt; 2.5 Âµ (TPM2.5) | Low sulfur/carbon fuel and good combustion practices. | 0.0033 | LB/MMBTU | BACT-PSD | 9.7 | LB/H
*VA-0321 | BRUNSWICK COUNTY POWER STATION | 2016-07-07 | COMBUSTION TURBINE GENERATORS, (3) | 15.21 | Natural Gas | 3442 | MMBTU/H | Three (3) Mitsubishi M501 GAC combustion turbine generators with HRSG duct burners (natural gas-fired). | Volatile Organic Compounds (VOC) | Oxidation catalyst; good combustion practices. | 0.7 | PPMVD | BACT-PSD | 0
*VA-0321 | BRUNSWICK COUNTY POWER STATION | 2016-07-07 | COMBUSTION TURBINE GENERATORS, (3) | 15.21 | Natural Gas | 3442 | MMBTU/H | Three (3) Mitsubishi M501 GAC combustion turbine generators with HRSG duct burners (natural gas-fired). | Carbon Dioxide Equivalent (CO2e) | Energy efficient combustion practices and low GHG fuels. | 7500 | BTU/KW-H | BACT-PSD | 0
*VA-0321 | BRUNSWICK COUNTY POWER STATION | 2016-07-07 | Three Mitsubishi M501 GAC Turbines (3,442 mmBtu/hr each) | 15.21 | natural gas | 0 | s | combined fuel for three turbines as a 12-month rolling total | Carbon Monoxide | Oxidation catalyst and good combustion practices including the minimization of startup and shutdown emissions | 1.5 | PPMVD | BACT-PSD | 2.4 | PPMVD | CEMS will be used to monitor CO from the turbines Initial performance test continuous monitoring and recording of catalyst bed inlet and outlet temperature
*VA-0321 | BRUNSWICK COUNTY POWER STATION | 2016-07-07 | Auxiliary Boiler (30.6 mmBtu/hr) | 13.31 | natural gas | 263000000 | standard cubic ft | 12 month rolling total | Carbon Monoxide | clean fuel (natural gas) and good combustion practices | 50 | PPMVD | BACT-PSD | 0.037 | LB/MMBTU | Emission Limit 2: 1.2 lbs/r; 5.0 tons/yr; 12 month rolling total Initial performance test Track monthly and annual natural gas throughput
*VA-0321 | BRUNSWICK COUNTY POWER STATION | 2016-07-07 | Emergency diesel generator- 2200 kW | 17.11 | ultra low sulfur diesel | 500 | hrs/yr |  | Carbon Monoxide | good combustion practices | 3.5 | G/KW-HR | BACT-PSD | 4.3 | TONS/YR | Emergency use only, operate according to mfr instructions or procedures, Fuel monitoring, and non-resettable hour meter
*VA-0321 | BRUNSWICK COUNTY POWER STATION | 2016-07-07 | Emergency propane generator 100 kW | 17.23 | propane | 500 | hrs/yr |  | Carbon Monoxide | good combustion practices including use of clean fuel | 4 | G/HP-HR | BACT-PSD | 0.4 | TONS/YR | emergency use only, operate according to mfr instructions or procedrues, non-resettable hour meter
*VA-0321 | BRUNSWICK COUNTY POWER STATION | 2016-07-07 | Diesel Fire water pump 376 bhp | 17.21 | diesel | 500 | h/yr |  | Carbon Monoxide | good combustion practices | 0.9 | G/KW-HR | BACT-PSD | 0 |  | emergency use only, operate according to mfr instructions and procedures, non-resettable hour meter
*VA-0325 | GREENSVILLE POWER STATION | 2017-02-24 | COMBUSTION TURBINE GENERATOR WITH DUCT-FIRED HEAT RECOVERY STEAM GENERATORS (3) | 15.21 | natural gas | 3227 | MMBTU/HR | 3227 MMBTU/HR CT with 500 MMBTU/HR Duct Burner, 3 on 1 configuration. | Carbon Dioxide Equivalent (CO2e) |  | 890 | LB/MWH | OTHER CASE-BY-CASE | 1911596 | TONS/YR
*VA-0325 | GREENSVILLE POWER STATION | 2017-02-24 | COMBUSTION TURBINE GENERATOR WITH DUCT-FIRED HEAT RECOVERY STEAM GENERATORS (3) | 15.21 | natural gas | 3227 | MMBTU/HR | 3227 MMBTU/HR CT with 500 MMBTU/HR Duct Burner, 3 on 1 configuration. | Carbon Monoxide | Oxidation Catalyst | 1.6 | PPMVD | N/A | 286 | TONS/YR | Emission Limit 1 turbine without DB: 1.0 ppmvd 3 hr avg Alternative Operation: 436 lb/turbine/calendar year; Cold start: 6,944 lb/turbine; Warm start: 3,316 lb/turbine; Hot start: 1,771 lb/turbine
*VA-0325 | GREENSVILLE POWER STATION | 2017-02-24 | COMBUSTION TURBINE GENERATOR WITH DUCT-FIRED HEAT RECOVERY STEAM GENERATORS (3) | 15.21 | natural gas | 3227 | MMBTU/HR | 3227 MMBTU/HR CT with 500 MMBTU/HR Duct Burner, 3 on 1 configuration. | Nitrogen Oxides (NOx) | SCR | 2 | PPMVD | N/A | 0 |  | Turbine: 2.0 ppmvd @ 15% O2 (1-hour average)
*VA-0325 | GREENSVILLE POWER STATION | 2017-02-24 | COMBUSTION TURBINE GENERATOR WITH DUCT-FIRED HEAT RECOVERY STEAM GENERATORS (3) | 15.21 | natural gas | 3227 | MMBTU/HR | 3227 MMBTU/HR CT with 500 MMBTU/HR Duct Burner, 3 on 1 configuration. | Particulate matter, filterable &lt; 2.5 Âµ (FPM2.5) | Pipeline Quality Natural Gas | 0.0039 | LB/MMBTU | N/A | 14.1 | LB/H | Turbine without DB: 9.2 lb/hr (0.0030 lb/MMBtu); with DB: 14.1 lbs/hr (0.0039 lb/MMBtu) (average of three test runs)
*VA-0325 | GREENSVILLE POWER STATION | 2017-02-24 | COMBUSTION TURBINE GENERATOR WITH DUCT-FIRED HEAT RECOVERY STEAM GENERATORS (3) | 15.21 | natural gas | 3227 | MMBTU/HR | 3227 MMBTU/HR CT with 500 MMBTU/HR Duct Burner, 3 on 1 configuration. | Particulate matter, total &lt; 10 Âµ (TPM10) | Low sulfur/carbon fuel and good combustion pratices | 0.0039 | LB/MMBTU | N/A | 0 |  | Turbines without DB: 9.2 lbs/hr (0.0030 lb/MMBtu)
*VA-0325 | GREENSVILLE POWER STATION | 2017-02-24 | COMBUSTION TURBINE GENERATOR WITH DUCT-FIRED HEAT RECOVERY STEAM GENERATORS (3) | 15.21 | natural gas | 3227 | MMBTU/HR | 3227 MMBTU/HR CT with 500 MMBTU/HR Duct Burner, 3 on 1 configuration. | Sulfur Dioxide (SO2) | Low Sulfur fuel | 0.0011 | LB/MMBTU | N/A | 18.7 | T/YR
*VA-0325 | GREENSVILLE POWER STATION | 2017-02-24 | COMBUSTION TURBINE GENERATOR WITH DUCT-FIRED HEAT RECOVERY STEAM GENERATORS (3) | 15.21 | natural gas | 3227 | MMBTU/HR | 3227 MMBTU/HR CT with 500 MMBTU/HR Duct Burner, 3 on 1 configuration. | Sulfuric Acid (mist, vapors, etc) | Low Sulfur fuel | 0.0006 | LB/MMBTU | N/A | 9.9 | T/YR | Emission Limit 1: Turbines: 0.00053 lb/MMBtu without DB
*VA-0325 | GREENSVILLE POWER STATION | 2017-02-24 | COMBUSTION TURBINE GENERATOR WITH DUCT-FIRED HEAT RECOVERY STEAM GENERATORS (3) | 15.21 | natural gas | 3227 | MMBTU/HR | 3227 MMBTU/HR CT with 500 MMBTU/HR Duct Burner, 3 on 1 configuration. | Volatile Organic Compounds (VOC) | Oxidation Catalyst and good combustion practices | 1.4 | PPMVD | N/A | 214.8 | T/YR | Emission Limit 1: Turbine: 0.7 ppmvd without DB
*VA-0325 | GREENSVILLE POWER STATION | 2017-02-24 | AUXILIARY BOILER (1) AND FUEL GAS HEATERS (6) | 12.31 | NATURAL GAS | 185 | MMBTU/HR | The auxiliary boiler will provide steam to the steam turbine at startup and at cold starts to warm up the ST rotor. The steam from the auxiliary boiler will not be used to augment the power generation of the combustion turbines or steam turbine. The boiler is proposed to operate 8760 hrs/yr but will be limited by an annual fuel throughput based on a capacity factor of 10%. | Particulate matter, filterable &lt; 2.5 Âµ (FPM2.5) | Low sulfur /carbon fuel and good combustion practices | 0.007 | LB/MMBTU | N/A | 0
*VA-0325 | GREENSVILLE POWER STATION | 2017-02-24 | AUXILIARY BOILER (1) AND FUEL GAS HEATERS (6) | 12.31 | NATURAL GAS | 185 | MMBTU/HR | The auxiliary boiler will provide steam to the steam turbine at startup and at cold starts to warm up the ST rotor. The steam from the auxiliary boiler will not be used to augment the power generation of the combustion turbines or steam turbine. The boiler is proposed to operate 8760 hrs/yr but will be limited by an annual fuel throughput based on a capacity factor of 10%. | Carbon Dioxide Equivalent (CO2e) | Natural gas and fuel and high efficiency design and operation. | 117.1 | LB/MMBTU | N/A | 0
*VA-0325 | GREENSVILLE POWER STATION | 2017-02-24 | AUXILIARY BOILER (1) AND FUEL GAS HEATERS (6) | 12.31 | NATURAL GAS | 185 | MMBTU/HR | The auxiliary boiler will provide steam to the steam turbine at startup and at cold starts to warm up the ST rotor. The steam from the auxiliary boiler will not be used to augment the power generation of the combustion turbines or steam turbine. The boiler is proposed to operate 8760 hrs/yr but will be limited by an annual fuel throughput based on a capacity factor of 10%. | Nitrogen Oxides (NOx) | ultra low-NOâ€ž burners | 0.011 | LB/MMBTU | N/A | 0
*VA-0325 | GREENSVILLE POWER STATION | 2017-02-24 | AUXILIARY BOILER (1) AND FUEL GAS HEATERS (6) | 12.31 | NATURAL GAS | 185 | MMBTU/HR | The auxiliary boiler will provide steam to the steam turbine at startup and at cold starts to warm up the ST rotor. The steam from the auxiliary boiler will not be used to augment the power generation of the combustion turbines or steam turbine. The boiler is proposed to operate 8760 hrs/yr but will be limited by an annual fuel throughput based on a capacity factor of 10%. | Volatile Organic Compounds (VOC) | Good combustion pratices | 0.5 | T/12 MO ROLL AVG | N/A | 0
*VA-0325 | GREENSVILLE POWER STATION | 2017-02-24 | AUXILIARY BOILER (1) AND FUEL GAS HEATERS (6) | 12.31 | NATURAL GAS | 185 | MMBTU/HR | The auxiliary boiler will provide steam to the steam turbine at startup and at cold starts to warm up the ST rotor. The steam from the auxiliary boiler will not be used to augment the power generation of the combustion turbines or steam turbine. The boiler is proposed to operate 8760 hrs/yr but will be limited by an annual fuel throughput based on a capacity factor of 10%. | Sulfur Dioxide (SO2) | Low sulfur fuel | 0.0011 | LB/MMBTU | N/A | 0
*VA-0325 | GREENSVILLE POWER STATION | 2017-02-24 | AUXILIARY BOILER (1) AND FUEL GAS HEATERS (6) | 12.31 | NATURAL GAS | 185 | MMBTU/HR | The auxiliary boiler will provide steam to the steam turbine at startup and at cold starts to warm up the ST rotor. The steam from the auxiliary boiler will not be used to augment the power generation of the combustion turbines or steam turbine. The boiler is proposed to operate 8760 hrs/yr but will be limited by an annual fuel throughput based on a capacity factor of 10%. | Sulfuric Acid (mist, vapors, etc) | Pipeline quality natural gas | 0.0001 | LB/MMBTU | N/A | 0
*VA-0325 | GREENSVILLE POWER STATION | 2017-02-24 | AUXILIARY BOILER (1) AND FUEL GAS HEATERS (6) | 12.31 | NATURAL GAS | 185 | MMBTU/HR | The auxiliary boiler will provide steam to the steam turbine at startup and at cold starts to warm up the ST rotor. The steam from the auxiliary boiler will not be used to augment the power generation of the combustion turbines or steam turbine. The boiler is proposed to operate 8760 hrs/yr but will be limited by an annual fuel throughput based on a capacity factor of 10%. | Carbon Monoxide | Clean fuel and good combustion practices | 0.035 | LBS/MMBTU | N/A | 6.6 | LB/H
*VA-0325 | GREENSVILLE POWER STATION | 2017-02-24 | AUXILIARY BOILER (1) AND FUEL GAS HEATERS (6) | 12.31 | NATURAL GAS | 185 | MMBTU/HR | The auxiliary boiler will provide steam to the steam turbine at startup and at cold starts to warm up the ST rotor. The steam from the auxiliary boiler will not be used to augment the power generation of the combustion turbines or steam turbine. The boiler is proposed to operate 8760 hrs/yr but will be limited by an annual fuel throughput based on a capacity factor of 10%. | Particulate matter, total &lt; 10 Âµ (TPM10) | Low sulfur/carbon fuel and good combustion practices | 0.007 | LB/MMBTU | N/A | 0
*VA-0325 | GREENSVILLE POWER STATION | 2017-02-24 | DIESEL-FIRED EMERGENCY GENERATOR 3000 kW (1) | 17.11 | DIESEL FUEL | 0 |  |  | Carbon Dioxide Equivalent (CO2e) | Good Combustion Practices/Maintenance | 163.6 | LB/MMBTU | N/A | 1178 | T/YR
*VA-0325 | GREENSVILLE POWER STATION | 2017-02-24 | DIESEL-FIRED EMERGENCY GENERATOR 3000 kW (1) | 17.11 | DIESEL FUEL | 0 |  |  | Carbon Monoxide | Good Combustion Practices/Maintenance | 3.5 | G/KW | N/A | 5.8 | T/YR
*VA-0325 | GREENSVILLE POWER STATION | 2017-02-24 | DIESEL-FIRED EMERGENCY GENERATOR 3000 kW (1) | 17.11 | DIESEL FUEL | 0 |  |  | Nitrogen Oxides (NOx) | Good Combustion Practices/Maintenance | 6.4 | G/KW | N/A | 10.6 | T/YR
*VA-0325 | GREENSVILLE POWER STATION | 2017-02-24 | DIESEL-FIRED EMERGENCY GENERATOR 3000 kW (1) | 17.11 | DIESEL FUEL | 0 |  |  | Particulate matter, total &lt; 10 Âµ (TPM10) | Ultra Low Sulfur Diesel/Fuel (15 ppm max) | 0.4 | G/KW | N/A | 1 | T/YR
*VA-0325 | GREENSVILLE POWER STATION | 2017-02-24 | DIESEL-FIRED EMERGENCY GENERATOR 3000 kW (1) | 17.11 | DIESEL FUEL | 0 |  |  | Particulate matter, total &lt; 2.5 Âµ (TPM2.5) | Ultra Low Sulfur Diesel/Fuel (15 ppm max) | 0.4 | G/KR | N/A | 0.7 | T/YR
*VA-0325 | GREENSVILLE POWER STATION | 2017-02-24 | DIESEL-FIRED EMERGENCY GENERATOR 3000 kW (1) | 17.11 | DIESEL FUEL | 0 |  |  | Sulfur Dioxide (SO2) | Ultra Low Sulfur Diesel/Fuel (15 ppm max) | 0.0015 | LB/MMBTU | N/A | 0
*VA-0325 | GREENSVILLE POWER STATION | 2017-02-24 | DIESEL-FIRED EMERGENCY GENERATOR 3000 kW (1) | 17.11 | DIESEL FUEL | 0 |  |  | Sulfuric Acid (mist, vapors, etc) | Ultra Low Sulfur Diesel/Fuel (15 ppm max) | 0.0001 | LB/MMBTU | N/A | 0
*VA-0325 | GREENSVILLE POWER STATION | 2017-02-24 | DIESEL-FIRED EMERGENCY GENERATOR 3000 kW (1) | 17.11 | DIESEL FUEL | 0 |  |  | Volatile Organic Compounds (VOC) | Good Combustion Practices/Maintenance | 6.4 | G/KW | N/A | 0 |  | The diesel generator (EG-1) will have a combined NOx+NMHC limit of 6.4 g/kW-hr
*VA-0325 | GREENSVILLE POWER STATION | 2017-02-24 | DIESEL-FIRED WATER PUMP 376 bph (1) | 17.21 | DIESEL FUEL | 0 |  | FWP-1: 104.0 tons/year (12-month rolling total) | Particulate matter, total &lt; 10 Âµ (TPM10) | Ultra Low Sulfur Diesel/Fuel (15 ppm max) | 0.3 | G/HP-H | N/A | 0
*VA-0325 | GREENSVILLE POWER STATION | 2017-02-24 | DIESEL-FIRED WATER PUMP 376 bph (1) | 17.21 | DIESEL FUEL | 0 |  | FWP-1: 104.0 tons/year (12-month rolling total) | Sulfuric Acid (mist, vapors, etc) | Ultra Low Sulfur Diesel/Fuel (15 ppm max) | 0.0001 | LB/MMBTU | N/A | 0
*VA-0325 | GREENSVILLE POWER STATION | 2017-02-24 | DIESEL-FIRED WATER PUMP 376 bph (1) | 17.21 | DIESEL FUEL | 0 |  | FWP-1: 104.0 tons/year (12-month rolling total) | Particulate matter, total &lt; 2.5 Âµ (TPM2.5) | Ultra Low Sulfur Diesel/Fuel (15 ppm max) | 0.3 | G/HP-H | N/A | 0
*VA-0325 | GREENSVILLE POWER STATION | 2017-02-24 | DIESEL-FIRED WATER PUMP 376 bph (1) | 17.21 | DIESEL FUEL | 0 |  | FWP-1: 104.0 tons/year (12-month rolling total) | Volatile Organic Compounds (VOC) | Good Combustion Practices/Maintenance | 3 | G/HP-H | N/A | 0 |  | The Fire Water Pump (FWP-1) will have acombined NOx+NMHC limit of 3.0 g/hp-hr.
*VA-0325 | GREENSVILLE POWER STATION | 2017-02-24 | DIESEL-FIRED WATER PUMP 376 bph (1) | 17.21 | DIESEL FUEL | 0 |  | FWP-1: 104.0 tons/year (12-month rolling total) | Carbon Dioxide Equivalent (CO2e) | Good Combustion Practices/Maintenance | 104 | T/YR | N/A | 0
*VA-0325 | GREENSVILLE POWER STATION | 2017-02-24 | DIESEL-FIRED WATER PUMP 376 bph (1) | 17.21 | DIESEL FUEL | 0 |  | FWP-1: 104.0 tons/year (12-month rolling total) | Carbon Monoxide | Good Combustion Practices/Maintenance | 2.6 | G/HP-H | N/A | 0
*VA-0325 | GREENSVILLE POWER STATION | 2017-02-24 | DIESEL-FIRED WATER PUMP 376 bph (1) | 17.21 | DIESEL FUEL | 0 |  | FWP-1: 104.0 tons/year (12-month rolling total) | Sulfur Dioxide (SO2) | Ultra Low Sulfur Diesel/Fuel (15 ppm max) | 0.0015 | LB/MMBTU | N/A | 0
*VA-0325 | GREENSVILLE POWER STATION | 2017-02-24 | DIESEL-FIRED WATER PUMP 376 bph (1) | 17.21 | DIESEL FUEL | 0 |  | FWP-1: 104.0 tons/year (12-month rolling total) | Nitrogen Oxides (NOx) | Good Combustion Practices/Maintenance | 0 |  | N/A | 0 |  | EMISSION LIMIT: 1 3.0 g/hp-hr NOx + NMHC (4.0 g/kW-hr NOx + NMHC)
*VA-0325 | GREENSVILLE POWER STATION | 2017-02-24 | CIRCUIT BREAKERS (3) | 99.999 |  | 0 |  |  | Carbon Dioxide Equivalent (CO2e) | Enclosed pressure type breaker and leak detector | 19 | T/YR | N/A | 0
*VA-0325 | GREENSVILLE POWER STATION | 2017-02-24 | GAS PIPING COMPONENTS-FUGITIVE LEAKS | 99.999 |  | 0 |  |  | Carbon Dioxide Equivalent (CO2e) | Audible/visual/olfactory (AVO) monitoring and leak repair | 0 |  | N/A | 0
*VA-0325 | GREENSVILLE POWER STATION | 2017-02-24 | INLET CHILLERS (4) | 99.999 |  | 0 |  |  | Particulate matter, total &lt; 10 Âµ (TPM10) | Low total dissolved solids and drift eliminators | 1500 | MG/L | N/A | 0
*VA-0325 | GREENSVILLE POWER STATION | 2017-02-24 | INLET CHILLERS (4) | 99.999 |  | 0 |  |  | Particulate matter, total &lt; 2.5 Âµ (TPM2.5) | Low total dissolved solids and drift eliminators | 1500 | MG/L | N/A | 0
*VA-0325 | GREENSVILLE POWER STATION | 2017-02-24 | PROPANE-FIRED EMERGENCY GENERATORS 150 kW (2) | 17.23 | PROPANE | 0 |  |  | Particulate matter, total &lt; 10 Âµ (TPM10) |  | 0.19 | G/HP-H | N/A | 0
*VA-0325 | GREENSVILLE POWER STATION | 2017-02-24 | PROPANE-FIRED EMERGENCY GENERATORS 150 kW (2) | 17.23 | PROPANE | 0 |  |  | Particulate matter, filterable &lt; 2.5 Âµ (FPM2.5) | Low sulfur fuel and good combustion practices | 0.019 | G/HP-H | N/A | 0
*VA-0325 | GREENSVILLE POWER STATION | 2017-02-24 | PROPANE-FIRED EMERGENCY GENERATORS 150 kW (2) | 17.23 | PROPANE | 0 |  |  | Volatile Organic Compounds (VOC) | Good combustion practices | 1 | G/HP-H | N/A | 0
*VA-0325 | GREENSVILLE POWER STATION | 2017-02-24 | PROPANE-FIRED EMERGENCY GENERATORS 150 kW (2) | 17.23 | PROPANE | 0 |  |  | Carbon Dioxide Equivalent (CO2e) | Good Combustion Practices/Maintenance | 136.1 | LB/MMBTU | N/A | 121 | T/YR
*VA-0325 | GREENSVILLE POWER STATION | 2017-02-24 | PROPANE-FIRED EMERGENCY GENERATORS 150 kW (2) | 17.23 | PROPANE | 0 |  |  | Carbon Monoxide | Good Combustion Practices/Maintenance | 4 | G/HP-H | N/A | 0
*VA-0325 | GREENSVILLE POWER STATION | 2017-02-24 | PROPANE-FIRED EMERGENCY GENERATORS 150 kW (2) | 17.23 | PROPANE | 0 |  |  | Nitrogen Oxides (NOx) | Good Combustion Practices/Maintenance | 2 | G/HP-H | N/A | 0
*VA-0325 | GREENSVILLE POWER STATION | 2017-02-24 | PROPANE-FIRED EMERGENCY GENERATORS 150 kW (2) | 17.23 | PROPANE | 0 |  |  | Sulfuric Acid (mist, vapors, etc) |  | 0.0001 | LB/MMBTU | N/A | 0
*VA-0325 | GREENSVILLE POWER STATION | 2017-02-24 | CIRCUIT BREAKERS (11) | 99.999 |  | 0 |  |  | Carbon Dioxide Equivalent (CO2e) | Enclosed pressure type breaker and leak detection | 1032 | T/YR | N/A | 0
*VA-0325 | GREENSVILLE POWER STATION | 2017-02-24 | AUXILIARY COOLER | 99.19 |  | 0 |  |  | Particulate matter, total &lt; 10 Âµ (TPM10) | Low total dissolved solids | 0.01 | % | N/A | 0
*VA-0325 | GREENSVILLE POWER STATION | 2017-02-24 | AUXILIARY COOLER | 99.19 |  | 0 |  |  | Particulate matter, total &lt; 2.5 Âµ (TPM2.5) | Low total dissolved solids | 0.01 | % | N/A | 0 |  | Total dissolved content of no more than 300 mg/l
VA-0327 | PERDUE GRAIN AND OILSEED, LLC | 2017-11-02 | (2) Grain Dryers | 70.21 | Natural Gas | 0 |  |  | Volatile Organic Compounds (VOC) |  | 0.21 | LB/HR | BACT-PSD | 0
VA-0327 | PERDUE GRAIN AND OILSEED, LLC | 2017-11-02 | Soybean Oil Extraction Plant | 70.35 |  | 0 |  |  | Volatile Organic Compounds (VOC) |  | 0.152 | GAL | BACT-PSD | 0 |  | BACT is determined to be a SLR of 0.152 gallons of solvent / tons of soybeans processed, process modifications, an upgraded hexane condensing system and MOS, and an LDAR plan. The SLR limit must be met during all operational periods.
VA-0327 | PERDUE GRAIN AND OILSEED, LLC | 2017-11-02 | (4) 27 MMBtu/hr boilers, Natural gas and No. 2 fuel oi | 13.31 | Natural Gas | 0 |  |  | Volatile Organic Compounds (VOC) |  | 0.1 | LB/HR | BACT-PSD | 0
VA-0327 | PERDUE GRAIN AND OILSEED, LLC | 2017-11-02 | Emergency Generator | 17.11 | Diesel | 0 |  | 760 bhp engine | Volatile Organic Compounds (VOC) |  | 0.49 | LB/HR | BACT-PSD | 0
WV-0025 | MOUNDSVILLE COMBINED CYCLE POWER PLANT | 2018-05-01 | Auxiliary Boiler | 12.31 | Natural Gas | 100 | mmBtu/hr | Limited to 2,000 hours of operation per year. | Carbon Monoxide | Good Combustion Practices | 4 | LB/H | BACT-PSD | 0
WV-0025 | MOUNDSVILLE COMBINED CYCLE POWER PLANT | 2018-05-01 | Auxiliary Boiler | 12.31 | Natural Gas | 100 | mmBtu/hr | Limited to 2,000 hours of operation per year. | Nitrogen Oxides (NOx) | Ultra Low-NOx Burners, Flue-Gas Recirculation, & Good Combustion Practices | 2 | LB/H | BACT-PSD | 0
WV-0025 | MOUNDSVILLE COMBINED CYCLE POWER PLANT | 2018-05-01 | Auxiliary Boiler | 12.31 | Natural Gas | 100 | mmBtu/hr | Limited to 2,000 hours of operation per year. | Particulate matter, total &lt; 2.5 Âµ (TPM2.5) | Use of Natural Gas & Good Combustion Practices | 0.5 | LB/H | BACT-PSD | 0
WV-0025 | MOUNDSVILLE COMBINED CYCLE POWER PLANT | 2018-05-01 | Auxiliary Boiler | 12.31 | Natural Gas | 100 | mmBtu/hr | Limited to 2,000 hours of operation per year. | Volatile Organic Compounds (VOC) | Use of Natural Gas & Good Combustion Practices | 0.6 | LB/H | BACT-PSD | 0.006 | LB/MMBTU
WV-0025 | MOUNDSVILLE COMBINED CYCLE POWER PLANT | 2018-05-01 | Auxiliary Boiler | 12.31 | Natural Gas | 100 | mmBtu/hr | Limited to 2,000 hours of operation per year. | Carbon Dioxide Equivalent (CO2e) | Use of Natural Gas | 12081 | LB/H | BACT-PSD | 120.81 | LB/MMBTU
WV-0025 | MOUNDSVILLE COMBINED CYCLE POWER PLANT | 2018-05-01 | Emergency Generator | 17.11 | Diesel | 2015.7 | HP | Nominal 1,500 kW. Limited to 100 hours/year. | Carbon Monoxide |  | 0 |  | BACT-PSD | 0
WV-0025 | MOUNDSVILLE COMBINED CYCLE POWER PLANT | 2018-05-01 | Emergency Generator | 17.11 | Diesel | 2015.7 | HP | Nominal 1,500 kW. Limited to 100 hours/year. | Nitrogen Oxides (NOx) |  | 0 |  | BACT-PSD | 0
WV-0025 | MOUNDSVILLE COMBINED CYCLE POWER PLANT | 2018-05-01 | Emergency Generator | 17.11 | Diesel | 2015.7 | HP | Nominal 1,500 kW. Limited to 100 hours/year. | Particulate matter, filterable &lt; 2.5 Âµ (FPM2.5) |  | 0 |  | BACT-PSD | 0 |  | Additionally, this engine is subject to the opacity requirements given under Â§80.113.
WV-0025 | MOUNDSVILLE COMBINED CYCLE POWER PLANT | 2018-05-01 | Emergency Generator | 17.11 | Diesel | 2015.7 | HP | Nominal 1,500 kW. Limited to 100 hours/year. | Volatile Organic Compounds (VOC) |  | 1.24 | LB/H | BACT-PSD | 0
WV-0025 | MOUNDSVILLE COMBINED CYCLE POWER PLANT | 2018-05-01 | Emergency Generator | 17.11 | Diesel | 2015.7 | HP | Nominal 1,500 kW. Limited to 100 hours/year. | Carbon Dioxide Equivalent (CO2e) |  | 2416 | LB/H | BACT-PSD | 0
WV-0025 | MOUNDSVILLE COMBINED CYCLE POWER PLANT | 2018-05-01 | Fire Pump Engine | 17.21 | Diesel | 251 | HP | Limited to 100 Hours/year. | Carbon Monoxide |  | 1.44 | LB/H | BACT-PSD | 0
WV-0025 | MOUNDSVILLE COMBINED CYCLE POWER PLANT | 2018-05-01 | Fire Pump Engine | 17.21 | Diesel | 251 | HP | Limited to 100 Hours/year. | Nitrogen Oxides (NOx) |  | 0 |  | BACT-PSD | 0
WV-0025 | MOUNDSVILLE COMBINED CYCLE POWER PLANT | 2018-05-01 | Fire Pump Engine | 17.21 | Diesel | 251 | HP | Limited to 100 Hours/year. | Particulate matter, filterable &lt; 2.5 Âµ (FPM2.5) |  | 0 |  | BACT-PSD | 0
WV-0025 | MOUNDSVILLE COMBINED CYCLE POWER PLANT | 2018-05-01 | Fire Pump Engine | 17.21 | Diesel | 251 | HP | Limited to 100 Hours/year. | Volatile Organic Compounds (VOC) |  | 0.17 | LB/H | BACT-PSD | 0
WV-0025 | MOUNDSVILLE COMBINED CYCLE POWER PLANT | 2018-05-01 | Fire Pump Engine | 17.21 | Diesel | 251 | HP | Limited to 100 Hours/year. | Carbon Dioxide Equivalent (CO2e) |  | 309 | LB/H | BACT-PSD | 0
WV-0025 | MOUNDSVILLE COMBINED CYCLE POWER PLANT | 2018-05-01 | Cooling Tower | 99.009 |  | 159000 | gpm |  | Particulate matter, total (TPM) | Drift Eliminator | 0.72 | LB/H | BACT-PSD | 0
WV-0025 | MOUNDSVILLE COMBINED CYCLE POWER PLANT | 2018-05-01 | Cooling Tower | 99.009 |  | 159000 | gpm |  | Particulate matter, total &lt; 10 Âµ (TPM10) |  | 0.5 | LB/H | BACT-PSD | 0
WV-0025 | MOUNDSVILLE COMBINED CYCLE POWER PLANT | 2018-05-01 | Cooling Tower | 99.009 |  | 159000 | gpm |  | Particulate matter, total &lt; 2.5 Âµ (TPM2.5) |  | 0.01 | LB/H | BACT-PSD | 0
WV-0025 | MOUNDSVILLE COMBINED CYCLE POWER PLANT | 2018-05-01 | Combined Cycle Turbine/Duct Burner | 15.21 | Natural Gas | 2419.61 | mmBtu/Hr | This entry is for both of two identical units at the facility. Nominal 197 mW General Electric Frame 7FA.04 Turbine w/ Duct Burner - throughput denotes aggregate heat input of turbine and duct burner (HHV). | Carbon Monoxide | Oxidation Catalyst + Combustion Controls | 9.2 | LB/H | BACT-PSD | 0 |  | CO emissions applicable with and without duct firing.
WV-0025 | MOUNDSVILLE COMBINED CYCLE POWER PLANT | 2018-05-01 | Combined Cycle Turbine/Duct Burner | 15.21 | Natural Gas | 2419.61 | mmBtu/Hr | This entry is for both of two identical units at the facility. Nominal 197 mW General Electric Frame 7FA.04 Turbine w/ Duct Burner - throughput denotes aggregate heat input of turbine and duct burner (HHV). | Nitrogen Oxides (NOx) | SCR & Dry Low-NOx Burners | 15.2 | LB/H | BACT-PSD | 0 |  | NOx emissions are applicable with and without duct firing.
WV-0025 | MOUNDSVILLE COMBINED CYCLE POWER PLANT | 2018-05-01 | Combined Cycle Turbine/Duct Burner | 15.21 | Natural Gas | 2419.61 | mmBtu/Hr | This entry is for both of two identical units at the facility. Nominal 197 mW General Electric Frame 7FA.04 Turbine w/ Duct Burner - throughput denotes aggregate heat input of turbine and duct burner (HHV). | Particulate matter, total &lt; 2.5 Âµ (TPM2.5) | Good Combustion Practices, Inlet Air Filtration, & use of Natural Gas | 8.9 | LB/H | BACT-PSD | 0.0037 | LB/MMBTU | Assume all PM is PM2.5 or less. PM2.5 limit is applicable with and without duct firing.
WV-0025 | MOUNDSVILLE COMBINED CYCLE POWER PLANT | 2018-05-01 | Combined Cycle Turbine/Duct Burner | 15.21 | Natural Gas | 2419.61 | mmBtu/Hr | This entry is for both of two identical units at the facility. Nominal 197 mW General Electric Frame 7FA.04 Turbine w/ Duct Burner - throughput denotes aggregate heat input of turbine and duct burner (HHV). | Volatile Organic Compounds (VOC) | Oxidation Catalyst & Good Combustion Practices | 5.3 | LB/H | BACT-PSD | 0.0022 | LB/MMBTU | The above VOC limit is applicable with duct firing. The limit without duct firing is 1 ppm @ 15% O2.
WV-0025 | MOUNDSVILLE COMBINED CYCLE POWER PLANT | 2018-05-01 | Combined Cycle Turbine/Duct Burner | 15.21 | Natural Gas | 2419.61 | mmBtu/Hr | This entry is for both of two identical units at the facility. Nominal 197 mW General Electric Frame 7FA.04 Turbine w/ Duct Burner - throughput denotes aggregate heat input of turbine and duct burner (HHV). | Carbon Dioxide Equivalent (CO2e) | Use of GE Frame 7EA CT Low Carbon Fuel | 272556 | LB/H | BACT-PSD | 792 | LB/MW/H | CO2e limit is applicable with and without duct firing.
WV-0027 | INWOOD | 2018-05-01 | Raw Material Storage Bins | 90.015 | n/a | 184 | tons/day | Day Bins to feed the glass melting for Line 2 | Particulate matter, total (TPM) | Fabric Filter Silo Vent | 0.016 | TONS PER YEAR | BACT-PSD | 0 |  | Compliance is based on total raw material throughput of 184 tons per day and 64,240 tons per rolling 12-month total.
WV-0027 | INWOOD | 2018-05-01 | Fiber Forming Section | 90.015 | natural gas | 6.67 | tons per hour | Using n/g burners to control temperature and binder is sprayed to entrain the glass fibers. | Particulate matter, total (TPM) | Wet Scrubbers | 2.57 | LB/TON GLASS PULLED | BACT-PSD | 0 |  | Monitoring the pressure drop across and flow rate of scrubbing liquid for each scrubber and the LOI of the finish product once every 8 hours
WV-0027 | INWOOD | 2018-05-01 | Fiber Forming Section | 90.015 | natural gas | 6.67 | tons per hour | Using n/g burners to control temperature and binder is sprayed to entrain the glass fibers. | Nitrogen Oxides (NOx) | Good Combustion Practices | 0.21 | LB/TON GLASS PULLED | BACT-PSD | 0 |  | Permittee is required to minimize peak flame temperatures.
WV-0027 | INWOOD | 2018-05-01 | Glass Melting Furnace ES22 | 90.015 | natural gas | 6.67 | tons per hour | Gas-oxy burners increase furnace efficiency by improving thermal efficiency and heat transfer. | Particulate matter, total (TPM) | fabric filter using PTEE bags | 0.25 | LB/TON GLASS PULLED | BACT-PSD | 0 |  | Permittee is required to use a bag leak detector to monitor the control device.
WV-0027 | INWOOD | 2018-05-01 | Glass Melting Furnace ES22 | 90.015 | natural gas | 6.67 | tons per hour | Gas-oxy burners increase furnace efficiency by improving thermal efficiency and heat transfer. | Nitrogen Oxides (NOx) | Oxygen Enrichment and combustion controls (CC) | 3 | LB/TON GLASS PULLED | BACT-PSD | 0 |  | Permittee is required to establish and monitor ration of oxygen to combustion air.
WV-0027 | INWOOD | 2018-05-01 | Curing Oven and Cooling Table Section | 90.015 | natural gas | 6.67 | tons per hour | natural gas fired oven, then the blanket is cooled using ambient air | Particulate matter, total (TPM) | The exhaust from the cooling table is routed to a wet scrubber. | 0.88 | LB/TON GLASS (FPM) | BACT-PSD | 1.1 | LB/TON GLASS (TPM10) | Source is required to establish operating parameters for the control device.
WV-0027 | INWOOD | 2018-05-01 | Cooling Tower 3 Cells | 90.015 | n/a | 0 |  | Three mechanical draft cooling towers. | Particulate matter, total (TPM) | 0.005% drift eliminator | 0.04 | LB/HR | BACT-PSD | 0 |  | Restrict the make-up water to be provided from the local water company or have a TDS of less than 750 ppm by weight.
WV-0027 | INWOOD | 2018-05-01 | Emergency Generator - ESDG14 | 17.11 | ULSD | 900 | bhp | Used to supply power to the facility in the event of power loss | Particulate matter, total &lt; 10 Âµ (TPM10) | ULSD | 0.2 | G/HP-HR | BACT-PSD | 0 |  | Engine limited to 100 hours non-emergency use per year.
WV-0027 | INWOOD | 2018-05-01 | Emergency Generator - ESDG14 | 17.11 | ULSD | 900 | bhp | Used to supply power to the facility in the event of power loss | Nitrogen Oxides (NOx) | Engine Design | 4.77 | G/HP-HR | BACT-PSD | 0 |  | Engine is limited to 100 hours of non-emergency use per year.
WV-0027 | INWOOD | 2018-05-01 | Curing Oven ES25A | 90.015 | natural gas | 6.67 | tons per hour | The blanket of glass fibers is heated up to 350F to cure the binder in forming the fiberglass insulation | Nitrogen Oxides (NOx) | LNB w/ FGR | 0.59 | LB/TON GLASS PULLED | BACT-PSD | 0
WY-0070 | CHEYENNE PRAIRIE GENERATING STATION | 2018-05-11 | Simple Cycle Turbine (EP03) | 15.11 | Natural Gas | 40 | MW |  | Nitrogen Oxides (NOx) | SCR | 5 | PPMV AT 15% O2 | BACT-PSD | 7.7 | LB/H
WY-0070 | CHEYENNE PRAIRIE GENERATING STATION | 2018-05-11 | Simple Cycle Turbine (EP03) | 15.11 | Natural Gas | 40 | MW |  | Carbon Monoxide | Oxidiation Catalyst | 6 | PPMV AT 15% O2 | BACT-PSD | 5.6 | LB/H
WY-0070 | CHEYENNE PRAIRIE GENERATING STATION | 2018-05-11 | Simple Cycle Turbine (EP03) | 15.11 | Natural Gas | 40 | MW |  | Volatile Organic Compounds (VOC) | Oxidation Catalyst | 3 | PPMV AT 15% O2 | BACT-PSD | 3 | LB/H
WY-0070 | CHEYENNE PRAIRIE GENERATING STATION | 2018-05-11 | Simple Cycle Turbine (EP03) | 15.11 | Natural Gas | 40 | MW |  | Particulate matter, total (TPM) | good combustion practices | 4 | LB/H | BACT-PSD | 17.5 | TONS
WY-0070 | CHEYENNE PRAIRIE GENERATING STATION | 2018-05-11 | Simple Cycle Turbine (EP03) | 15.11 | Natural Gas | 40 | MW |  | Ammonia (NH3) |  | 10 | PPMV AT 15% O2 | OTHER CASE-BY-CASE | 5.7 | LB/H
WY-0070 | CHEYENNE PRAIRIE GENERATING STATION | 2018-05-11 | Combined Cycle Turbine (EP01) | 15.21 | Natural Gas | 40 | MW |  | Nitrogen Oxides (NOx) | SCR | 3 | PPMV AT 15% O2 | BACT-PSD | 4.6 | LB/H
WY-0070 | CHEYENNE PRAIRIE GENERATING STATION | 2018-05-11 | Combined Cycle Turbine (EP01) | 15.21 | Natural Gas | 40 | MW |  | Carbon Monoxide | Oxidation Catalyst | 4 | PPMV AT 15% O2 | BACT-PSD | 3.7 | LB/H
WY-0070 | CHEYENNE PRAIRIE GENERATING STATION | 2018-05-11 | Combined Cycle Turbine (EP01) | 15.21 | Natural Gas | 40 | MW |  | Volatile Organic Compounds (VOC) | Oxidation Catalyst | 3 | PPMV AT 15% O2 | BACT-PSD | 3 | LB/H
WY-0070 | CHEYENNE PRAIRIE GENERATING STATION | 2018-05-11 | Combined Cycle Turbine (EP01) | 15.21 | Natural Gas | 40 | MW |  | Particulate matter, total (TPM) | good combustion practices | 4 | LB/H | BACT-PSD | 17.5 | TONS
WY-0070 | CHEYENNE PRAIRIE GENERATING STATION | 2018-05-11 | Combined Cycle Turbine (EP01) | 15.21 | Natural Gas | 40 | MW |  | Ammonia (NH3) |  | 10 | PPM AT 15% O2 | OTHER CASE-BY-CASE | 5.7 | LB/H
WY-0070 | CHEYENNE PRAIRIE GENERATING STATION | 2018-05-11 | Combined Cycle Turbine (EP02) | 15.21 | Natural Gas | 40 | MW |  | Nitrogen Oxides (NOx) | SCR | 3 | PPMV AT 15% O2 | BACT-PSD | 4.6 | LB/H
WY-0070 | CHEYENNE PRAIRIE GENERATING STATION | 2018-05-11 | Combined Cycle Turbine (EP02) | 15.21 | Natural Gas | 40 | MW |  | Carbon Monoxide | Oxidation Catalyst | 4 | PPMV AT 15% O2 | BACT-PSD | 3.7 | LB/H
WY-0070 | CHEYENNE PRAIRIE GENERATING STATION | 2018-05-11 | Combined Cycle Turbine (EP02) | 15.21 | Natural Gas | 40 | MW |  | Volatile Organic Compounds (VOC) | Oxidation Catalyst | 3 | PPMV AT 15% O2 | BACT-PSD | 3 | LB/H
WY-0070 | CHEYENNE PRAIRIE GENERATING STATION | 2018-05-11 | Combined Cycle Turbine (EP02) | 15.21 | Natural Gas | 40 | MW |  | Particulate matter, total (TPM) | good combustion practices | 4 | LB/H | BACT-PSD | 17.5 | TONS
WY-0070 | CHEYENNE PRAIRIE GENERATING STATION | 2018-05-11 | Combined Cycle Turbine (EP02) | 15.21 | Natural Gas | 40 | MW |  | Ammonia (NH3) |  | 10 | PPMV AT 15% O2 | OTHER CASE-BY-CASE | 5.7 | LB/H
WY-0070 | CHEYENNE PRAIRIE GENERATING STATION | 2018-05-11 | Simple Cycle Trubine (EP04) | 15.11 | Natural Gas | 40 | MW |  | Nitrogen Oxides (NOx) | SCR | 5 | PPMV AT 15% O2 | BACT-PSD | 7.7 | LB/H
WY-0070 | CHEYENNE PRAIRIE GENERATING STATION | 2018-05-11 | Simple Cycle Trubine (EP04) | 15.11 | Natural Gas | 40 | MW |  | Carbon Monoxide | Oxidation Catalyst | 6 | PPMV AT 15% O2 | BACT-PSD | 5.6 | LB/H
WY-0070 | CHEYENNE PRAIRIE GENERATING STATION | 2018-05-11 | Simple Cycle Trubine (EP04) | 15.11 | Natural Gas | 40 | MW |  | Volatile Organic Compounds (VOC) | Oxidation Catalyst | 3 | PPMV AT 15% O2 | BACT-PSD | 3 | LB/H
WY-0070 | CHEYENNE PRAIRIE GENERATING STATION | 2018-05-11 | Simple Cycle Trubine (EP04) | 15.11 | Natural Gas | 40 | MW |  | Particulate matter, total (TPM) | good combustion practices | 4 | LB/H | BACT-PSD | 17.5 | TONS
WY-0070 | CHEYENNE PRAIRIE GENERATING STATION | 2018-05-11 | Simple Cycle Trubine (EP04) | 15.11 | Natural Gas | 40 | MW |  | Ammonia (NH3) |  | 10 | PPMV AT 15% O2 | OTHER CASE-BY-CASE | 5.7 | LB/H
WY-0070 | CHEYENNE PRAIRIE GENERATING STATION | 2018-05-11 | Simple Cycle Turbine (EP05) | 15.11 | Natural Gas | 40 | MW |  | Nitrogen Oxides (NOx) | SCR | 5 | PPMV AT 15% O2 | BACT-PSD | 7.7 | LB/H
WY-0070 | CHEYENNE PRAIRIE GENERATING STATION | 2018-05-11 | Simple Cycle Turbine (EP05) | 15.11 | Natural Gas | 40 | MW |  | Carbon Monoxide | Oxidation Catalyst | 6 | PPMV AT 15% O2 | BACT-PSD | 5.6 | LB/H
WY-0070 | CHEYENNE PRAIRIE GENERATING STATION | 2018-05-11 | Simple Cycle Turbine (EP05) | 15.11 | Natural Gas | 40 | MW |  | Volatile Organic Compounds (VOC) | Oxidation Catalyst | 3 | PPMV AT 15% O2 | BACT-PSD | 3 | LB/H
WY-0070 | CHEYENNE PRAIRIE GENERATING STATION | 2018-05-11 | Simple Cycle Turbine (EP05) | 15.11 | Natural Gas | 40 | MW |  | Particulate matter, total (TPM) | good combustion practices | 4 | LB/H | BACT-PSD | 17.5 | TONS
WY-0070 | CHEYENNE PRAIRIE GENERATING STATION | 2018-05-11 | Simple Cycle Turbine (EP05) | 15.11 | Natural Gas | 40 | MW |  | Ammonia (NH3) |  | 10 | PPMV AT 15% O2 | OTHER CASE-BY-CASE | 5.7 | LB/H
WY-0070 | CHEYENNE PRAIRIE GENERATING STATION | 2018-05-11 | Inlet Air Heater (EP06) | 13.31 | Natural Gas | 16.1 | MMBTU/H |  | Nitrogen Oxides (NOx) | Ultra Low-NOx Burners | 0.012 | LB/MMBTU | BACT-PSD | 0.2 | LB/H | limited to 4,380 hours of operation per calendar year
WY-0070 | CHEYENNE PRAIRIE GENERATING STATION | 2018-05-11 | Inlet Air Heater (EP06) | 13.31 | Natural Gas | 16.1 | MMBTU/H |  | Carbon Monoxide | good combustion practices | 0.08 | LB/MMBTU | BACT-PSD | 1.3 | LB/H | limited to 4,380 hours of operation per calendar year
WY-0070 | CHEYENNE PRAIRIE GENERATING STATION | 2018-05-11 | Inlet Air Heater (EP07) | 13.31 | Natural Gas | 16.1 | MMBTU/H |  | Nitrogen Oxides (NOx) | Ultra Low NOx Burners | 0.012 | LB/MMBTU | BACT-PSD | 0.2 | LB/H | limited to 4,380 hours of operation per calendar year
WY-0070 | CHEYENNE PRAIRIE GENERATING STATION | 2018-05-11 | Inlet Air Heater (EP07) | 13.31 | Natural Gas | 16.1 | MMBTU/H |  | Carbon Monoxide | good combustion practices | 0.08 | LB/MMBTU | BACT-PSD | 1.3 | LB/H | limited to 4,380 hours of operation per calendar year
WY-0070 | CHEYENNE PRAIRIE GENERATING STATION | 2018-05-11 | Inlet Air Heater (EP08) | 13.31 | Natural Gas | 16.1 | MMBTU/H |  | Nitrogen Oxides (NOx) | Ultra Low NOx Burners | 0.012 | LB/MMBTU | BACT-PSD | 0.2 | LB/H | limited to 4,380 hours of operation per calendar year
WY-0070 | CHEYENNE PRAIRIE GENERATING STATION | 2018-05-11 | Inlet Air Heater (EP08) | 13.31 | Natural Gas | 16.1 | MMBTU/H |  | Carbon Monoxide | good combustion practices | 0.08 | LB/MMBTU | BACT-PSD | 1.3 | LB/H | limited to 4,380 hours of operation per calendar year
WY-0070 | CHEYENNE PRAIRIE GENERATING STATION | 2018-05-11 | Inlet Air Heater (EP09) | 13.31 | Natural Gas | 16.1 | MMBTU/H |  | Nitrogen Oxides (NOx) | Ultra Low NOx Burners | 0.012 | LB/MMBTU | BACT-PSD | 0.2 | LB/H | limited to 4,380 hours of operation per calendar year
WY-0070 | CHEYENNE PRAIRIE GENERATING STATION | 2018-05-11 | Inlet Air Heater (EP09) | 13.31 | Natural Gas | 16.1 | MMBTU/H |  | Carbon Monoxide | good combustion practices | 0.08 | LB/MMBTU | BACT-PSD | 1.3 | LB/H | limited to 4,380 hours of operation per calendar year
WY-0070 | CHEYENNE PRAIRIE GENERATING STATION | 2018-05-11 | Inlet Air Heater (EP10) | 13.31 | Natural Gas | 16.1 | MMBTU/H |  | Nitrogen Oxides (NOx) | Ultra Low NOx Burners | 0.012 | LB/MMBTU | BACT-PSD | 0.2 | LB/H | limited to 4,380 hours of operation per calendar year
WY-0070 | CHEYENNE PRAIRIE GENERATING STATION | 2018-05-11 | Inlet Air Heater (EP10) | 13.31 | Natural Gas | 16.1 | MMBTU/H |  | Carbon Monoxide | good combustion practices | 0.08 | LB/MMBTU | BACT-PSD | 1.3 | LB/H | limited to 4,380 hours of operation per calendar year
WY-0070 | CHEYENNE PRAIRIE GENERATING STATION | 2018-05-11 | Inlet Air Heater (EP11) | 13.31 | Natural Gas | 16.1 | MMBTU/H |  | Nitrogen Oxides (NOx) | Ultra Low NOx Burners | 0.012 | LB/MMBTU | BACT-PSD | 0.2 | LB/H | limited to 4,380 hours of operation per calendar year
WY-0070 | CHEYENNE PRAIRIE GENERATING STATION | 2018-05-11 | Inlet Air Heater (EP11) | 13.31 | Natural Gas | 16.1 | MMBTU/H |  | Carbon Monoxide | good combustion practices | 0.08 | LB/MMBTU | BACT-PSD | 1.3 | LB/H | limited to 4,380 hours of operation per calendar year
WY-0070 | CHEYENNE PRAIRIE GENERATING STATION | 2018-05-11 | Diesel Emergency Generator (EP15) | 17.11 | Ultra Low Sulfur Diesel | 839 | hp |  | Nitrogen Oxides (NOx) | EPA Tier 2 rated | 0 |  | BACT-PSD | 0 |  | limited to 500 hours of non-emergency operation per calendar year
WY-0070 | CHEYENNE PRAIRIE GENERATING STATION | 2018-05-11 | Diesel Emergency Generator (EP15) | 17.11 | Ultra Low Sulfur Diesel | 839 | hp |  | Sulfur Dioxide (SO2) | Ultra Low Sulfur Diesel | 0 |  | OTHER CASE-BY-CASE | 0 |  | limited to 500 hours of non-emergency operation per calendar year
WY-0070 | CHEYENNE PRAIRIE GENERATING STATION | 2018-05-11 | Diesel Emergency Generator (EP15) | 17.11 | Ultra Low Sulfur Diesel | 839 | hp |  | Carbon Monoxide | EPA Tier 2 rated | 0 |  | BACT-PSD | 0 |  | limited to 500 hours of non-emergency operation per calendar year
WY-0070 | CHEYENNE PRAIRIE GENERATING STATION | 2018-05-11 | Diesel Fire Pump Engine (EP16) | 17.21 | Ultra Low Sulfur Diesel | 327 | hp |  | Carbon Monoxide | EPA Tier 3 rated | 0 |  | BACT-PSD | 0 |  | limited to 250 hours of non-emergency operation per calendar year
WY-0070 | CHEYENNE PRAIRIE GENERATING STATION | 2018-05-11 | Diesel Fire Pump Engine (EP16) | 17.21 | Ultra Low Sulfur Diesel | 327 | hp |  | Nitrogen Oxides (NOx) | EPA Tier 3 rated | 0 |  | BACT-PSD | 0 |  | limited to 250 hours of non-emergency operation per calendar year
WY-0070 | CHEYENNE PRAIRIE GENERATING STATION | 2018-05-11 | Diesel Fire Pump Engine (EP16) | 17.21 | Ultra Low Sulfur Diesel | 327 | hp |  | Sulfur Dioxide (SO2) | Ultra Low Sulfur Diesel | 0 |  | BACT-PSD | 0 |  | limited to 250 hours of non-emergency operation per calendar year

## Process Code 17.210
RBLC ID | FACILITY NAME | DATE DETERMINATION ENTERED INTO RBLC | PROCESS NAME | PROCCESS TYPE | PRIMARY FUEL | THROUGHPUT | THROUGHPUT UNIT | PROCESS NOTES | POLLUTANT | CONTROL METHOD DESCRIPTION | EMISSION LIMIT 1 | EMISSION LIMIT 1 UNIT | CASE-BY-CASE BASIS | EMISSION LIMIT 2 | EMISSION LIMIT 2 UNIT | POLLUTANT COMPLIANCE NOTES
AK-0081 | POINT THOMSON PRODUCTION FACILITY | 2013-08-30 | Combustion | 16.11 | Natural Gas | 7520 | kW | Solar Turbine with SoLoNOx | Particulate matter, total &lt; 2.5 Âµ (TPM2.5) | Good combustion and operating practices | 0.0066 | LB/MMBTU | OTHER CASE-BY-CASE | 0 |  | Emission limit based on AP-42, Table 3.1-2a
AK-0081 | POINT THOMSON PRODUCTION FACILITY | 2013-08-30 | Combustion | 16.11 | Natural Gas | 7520 | kW | Solar Turbine with SoLoNOx | Carbon Dioxide Equivalent (CO2e) | Good Combustio and Operating Practices | 0 |  | OTHER CASE-BY-CASE | 0
AK-0081 | POINT THOMSON PRODUCTION FACILITY | 2013-08-30 | Combustion | 16.29 | Fuel Gas / ULSD | 7520 | kW | Dual fuel burning fuel gas or ULSD and installed with Waste Heat Recovery Units | Particulate matter, total &lt; 2.5 Âµ (TPM2.5) | Good Combustion and Operating Practices | 0.012 | LB/MMBTU | OTHER CASE-BY-CASE | 0 |  | BACT limit is from AP-042, Table 3.1-2a
AK-0081 | POINT THOMSON PRODUCTION FACILITY | 2013-08-30 | Combustion | 16.29 | Fuel Gas / ULSD | 7520 | kW | Dual fuel burning fuel gas or ULSD and installed with Waste Heat Recovery Units | Carbon Dioxide Equivalent (CO2e) | Good Combustion and Operation Practices | 0 |  | OTHER CASE-BY-CASE | 0
AK-0081 | POINT THOMSON PRODUCTION FACILITY | 2013-08-30 | Combustion | 17.11 | ULSD | 610 | hp | Several engines ranging from 490 hp to 2,695 hp | Particulate matter, total &lt; 2.5 Âµ (TPM2.5) | Good operation and combustion practices | 0.15 | G/KW-H | OTHER CASE-BY-CASE | 0 |  | BACT limits based on NSPS
AK-0081 | POINT THOMSON PRODUCTION FACILITY | 2013-08-30 | Combustion | 17.11 | ULSD | 610 | hp | Several engines ranging from 490 hp to 2,695 hp | Carbon Dioxide Equivalent (CO2e) | Good Combustion and Operating Practices | 0 |  | OTHER CASE-BY-CASE | 0
AK-0081 | POINT THOMSON PRODUCTION FACILITY | 2013-08-30 | Combustion | 17.21 | ULSD | 493 | hp | Engines less than 500 hp | Particulate matter, total &lt; 2.5 Âµ (TPM2.5) | Good combustion and operating practices. | 0.2 | G/KW-H | OTHER CASE-BY-CASE | 0 |  | Emission limits based on NSPS
AK-0081 | POINT THOMSON PRODUCTION FACILITY | 2013-08-30 | Combustion | 13.22 | ULSD | 0 |  | Small boilers and heater with input less than 7 MMBtu/hr each | Particulate matter, total &lt; 2.5 Âµ (TPM2.5) | Good combustion and operation practices | 0.25 | LB/GAL | OTHER CASE-BY-CASE | 0 |  | BACT limit is from AP-42 Table 1.3-6
AK-0081 | POINT THOMSON PRODUCTION FACILITY | 2013-08-30 | Combustion | 21.1 | Wastes | 150 | lb/h | Incinerators on site | Particulate matter, total &lt; 2.5 Âµ (TPM2.5) | Good combustion and operating practices | 270 | MG/DSCM | OTHER CASE-BY-CASE | 0 |  | Emission limit based on 40 CFR 60 Subpart CCCC
AK-0081 | POINT THOMSON PRODUCTION FACILITY | 2013-08-30 | Combustion | 19.39 | Well Testing Flares | 1.7 | MMscf/h | Well Testing, HP, and LP Flares | Particulate matter, total &lt; 2.5 Âµ (TPM2.5) | Good operation and combustion practices | 0.0264 | LB/MMBTU | OTHER CASE-BY-CASE | 0
AK-0082 | POINT THOMSON PRODUCTION FACILITY | 2015-01-28 | Waste Incinerator | 21.4 | Gas, ULSD, or Trash | 4.9 | MMBTU/H | 4.9 MMBtu Gas-, ULSD-, or Trash-fired new, small, remote Waste Incinerator capable of firing 220 lbs/hr | Nitrogen Oxides (NOx) |  | 170 | PPMV | BACT-PSD | 0
AK-0082 | POINT THOMSON PRODUCTION FACILITY | 2015-01-28 | Waste Incinerator | 21.4 | Gas, ULSD, or Trash | 4.9 | MMBTU/H | 4.9 MMBtu Gas-, ULSD-, or Trash-fired new, small, remote Waste Incinerator capable of firing 220 lbs/hr | Carbon Monoxide |  | 13 | PPMV | BACT-PSD | 0
AK-0082 | POINT THOMSON PRODUCTION FACILITY | 2015-01-28 | Waste Incinerator | 21.4 | Gas, ULSD, or Trash | 4.9 | MMBTU/H | 4.9 MMBtu Gas-, ULSD-, or Trash-fired new, small, remote Waste Incinerator capable of firing 220 lbs/hr | Particulate matter, filterable &lt; 10 Âµ (FPM10) |  | 270 | MG/DSCM | BACT-PSD | 0
AK-0082 | POINT THOMSON PRODUCTION FACILITY | 2015-01-28 | Waste Incinerator | 21.4 | Gas, ULSD, or Trash | 4.9 | MMBTU/H | 4.9 MMBtu Gas-, ULSD-, or Trash-fired new, small, remote Waste Incinerator capable of firing 220 lbs/hr | Particulate matter, filterable &lt; 2.5 Âµ (FPM2.5) |  | 270 | MG/DSCM | BACT-PSD | 0
AK-0082 | POINT THOMSON PRODUCTION FACILITY | 2015-01-28 | Waste Incinerator | 21.4 | Gas, ULSD, or Trash | 4.9 | MMBTU/H | 4.9 MMBtu Gas-, ULSD-, or Trash-fired new, small, remote Waste Incinerator capable of firing 220 lbs/hr | Volatile Organic Compounds (VOC) |  | 3 | LB/TON | BACT-PSD | 0
AK-0082 | POINT THOMSON PRODUCTION FACILITY | 2015-01-28 | Waste Incinerator | 21.4 | Gas, ULSD, or Trash | 4.9 | MMBTU/H | 4.9 MMBtu Gas-, ULSD-, or Trash-fired new, small, remote Waste Incinerator capable of firing 220 lbs/hr | Carbon Dioxide Equivalent (CO2e) |  | 981 | TONS/YEAR | BACT-PSD | 0
AK-0082 | POINT THOMSON PRODUCTION FACILITY | 2015-01-28 | Remote Incinerator Generator Engine | 21.4 | Ultra Low Sulfur Diesel | 102 | hp | 102 hp ULSD-fired existing, small, remote Waste Incinerator | Nitrogen Oxides (NOx) |  | 3 | LB/TON | BACT-PSD | 0
AK-0082 | POINT THOMSON PRODUCTION FACILITY | 2015-01-28 | Remote Incinerator Generator Engine | 21.4 | Ultra Low Sulfur Diesel | 102 | hp | 102 hp ULSD-fired existing, small, remote Waste Incinerator | Carbon Monoxide |  | 10 | LB/TON | BACT-PSD | 0
AK-0082 | POINT THOMSON PRODUCTION FACILITY | 2015-01-28 | Remote Incinerator Generator Engine | 21.4 | Ultra Low Sulfur Diesel | 102 | hp | 102 hp ULSD-fired existing, small, remote Waste Incinerator | Particulate matter, filterable &lt; 10 Âµ (FPM10) |  | 7 | LB/TON | BACT-PSD | 0
AK-0082 | POINT THOMSON PRODUCTION FACILITY | 2015-01-28 | Remote Incinerator Generator Engine | 21.4 | Ultra Low Sulfur Diesel | 102 | hp | 102 hp ULSD-fired existing, small, remote Waste Incinerator | Particulate matter, filterable &lt; 2.5 Âµ (FPM2.5) |  | 7 | LB/TON | BACT-PSD | 0
AK-0082 | POINT THOMSON PRODUCTION FACILITY | 2015-01-28 | Remote Incinerator Generator Engine | 21.4 | Ultra Low Sulfur Diesel | 102 | hp | 102 hp ULSD-fired existing, small, remote Waste Incinerator | Volatile Organic Compounds (VOC) |  | 3 | LB/TON | BACT-PSD | 0
AK-0082 | POINT THOMSON PRODUCTION FACILITY | 2015-01-28 | Remote Incinerator Generator Engine | 21.4 | Ultra Low Sulfur Diesel | 102 | hp | 102 hp ULSD-fired existing, small, remote Waste Incinerator | Carbon Dioxide Equivalent (CO2e) |  | 892 | TONS/YEAR | BACT-PSD | 0
AK-0082 | POINT THOMSON PRODUCTION FACILITY | 2015-01-28 | Drilling, HP, and LP Flares | 19.31 | Gas | 50 | MMscf/yr | 50 MMscf/yr Drilling Flare, 35 MMscf/yr HP Flare-Pilot/Purge, 20 MMscf/yr LP Flare-Pilot/Purge | Nitrogen Oxides (NOx) |  | 0.068 | LB/MMBTU | BACT-PSD | 0
AK-0082 | POINT THOMSON PRODUCTION FACILITY | 2015-01-28 | Drilling, HP, and LP Flares | 19.31 | Gas | 50 | MMscf/yr | 50 MMscf/yr Drilling Flare, 35 MMscf/yr HP Flare-Pilot/Purge, 20 MMscf/yr LP Flare-Pilot/Purge | Carbon Monoxide |  | 0.37 | LB/MMBTU | BACT-PSD | 0
AK-0082 | POINT THOMSON PRODUCTION FACILITY | 2015-01-28 | Drilling, HP, and LP Flares | 19.31 | Gas | 50 | MMscf/yr | 50 MMscf/yr Drilling Flare, 35 MMscf/yr HP Flare-Pilot/Purge, 20 MMscf/yr LP Flare-Pilot/Purge | Particulate matter, filterable &lt; 10 Âµ (FPM10) |  | 0.0264 | LB/MMBTU | BACT-PSD | 0
AK-0082 | POINT THOMSON PRODUCTION FACILITY | 2015-01-28 | Drilling, HP, and LP Flares | 19.31 | Gas | 50 | MMscf/yr | 50 MMscf/yr Drilling Flare, 35 MMscf/yr HP Flare-Pilot/Purge, 20 MMscf/yr LP Flare-Pilot/Purge | Particulate matter, filterable &lt; 2.5 Âµ (FPM2.5) |  | 0.0264 | LB/MMBTU | BACT-PSD | 0
AK-0082 | POINT THOMSON PRODUCTION FACILITY | 2015-01-28 | Drilling, HP, and LP Flares | 19.31 | Gas | 50 | MMscf/yr | 50 MMscf/yr Drilling Flare, 35 MMscf/yr HP Flare-Pilot/Purge, 20 MMscf/yr LP Flare-Pilot/Purge | Volatile Organic Compounds (VOC) |  | 0.14 | LB/MMBTU | BACT-PSD | 0
AK-0082 | POINT THOMSON PRODUCTION FACILITY | 2015-01-28 | Drilling, HP, and LP Flares | 19.31 | Gas | 50 | MMscf/yr | 50 MMscf/yr Drilling Flare, 35 MMscf/yr HP Flare-Pilot/Purge, 20 MMscf/yr LP Flare-Pilot/Purge | Carbon Dioxide |  | 5317 | TONS/YEAR | BACT-PSD | 0
AK-0082 | POINT THOMSON PRODUCTION FACILITY | 2015-01-28 | Emergency Camp Generators | 17.11 | Ultra Low Sulfur Diesel | 2695 | hp | Three 2,695 hp ULSD-fired Standby Camp Generator Engines. | Nitrogen Oxides (NOx) |  | 4.8 | GRAMS/HP-H | BACT-PSD | 0
AK-0082 | POINT THOMSON PRODUCTION FACILITY | 2015-01-28 | Emergency Camp Generators | 17.11 | Ultra Low Sulfur Diesel | 2695 | hp | Three 2,695 hp ULSD-fired Standby Camp Generator Engines. | Carbon Monoxide |  | 2.6 | GRAMS/HP-H | BACT-PSD | 0
AK-0082 | POINT THOMSON PRODUCTION FACILITY | 2015-01-28 | Emergency Camp Generators | 17.11 | Ultra Low Sulfur Diesel | 2695 | hp | Three 2,695 hp ULSD-fired Standby Camp Generator Engines. | Particulate matter, filterable &lt; 10 Âµ (FPM10) |  | 0.15 | GRAMS/HP-H | BACT-PSD | 0
AK-0082 | POINT THOMSON PRODUCTION FACILITY | 2015-01-28 | Emergency Camp Generators | 17.11 | Ultra Low Sulfur Diesel | 2695 | hp | Three 2,695 hp ULSD-fired Standby Camp Generator Engines. | Particulate matter, filterable &lt; 2.5 Âµ (FPM2.5) |  | 0.15 | GRAMS/HP-H | BACT-PSD | 0
AK-0082 | POINT THOMSON PRODUCTION FACILITY | 2015-01-28 | Emergency Camp Generators | 17.11 | Ultra Low Sulfur Diesel | 2695 | hp | Three 2,695 hp ULSD-fired Standby Camp Generator Engines. | Volatile Organic Compounds (VOC) |  | 0.0007 | LB/HP-H | BACT-PSD | 0
AK-0082 | POINT THOMSON PRODUCTION FACILITY | 2015-01-28 | Emergency Camp Generators | 17.11 | Ultra Low Sulfur Diesel | 2695 | hp | Three 2,695 hp ULSD-fired Standby Camp Generator Engines. | Carbon Dioxide Equivalent (CO2e) |  | 2332 | TONS/YEAR | BACT-PSD | 0
AK-0082 | POINT THOMSON PRODUCTION FACILITY | 2015-01-28 | Turbines | 16.15 | Fuel Gas | 7520 | kW | Four 7.52 MW Solar Turbines with SoLoNOx Technology burning natural gas on the North Slope of Alaska, north of the Artic Circle. Two of the turbines are dual fired units that can combust ULSD as well as Fuel Gas | Nitrogen Oxides (NOx) | Dry Low NOx and SoLoNOx. DLN combustors utilize multistage premix combustors where the air and fuel is mixed at a lean fuel to air ratio. The excess air in the lean mixture acts as a heat sink, which lowers peak combustion temperatures and also ensures a more homogeneous mixture, both resulting in greatly reduced NOX formation rates. SoLoNOx is a lean premixed process which improves combustion efficiency and reduce NOx and particulate emissions. | 15 | PPMV | BACT-PSD | 0
AK-0082 | POINT THOMSON PRODUCTION FACILITY | 2015-01-28 | Turbines | 16.15 | Fuel Gas | 7520 | kW | Four 7.52 MW Solar Turbines with SoLoNOx Technology burning natural gas on the North Slope of Alaska, north of the Artic Circle. Two of the turbines are dual fired units that can combust ULSD as well as Fuel Gas | Carbon Monoxide | SCR (Selective Catalytic Reduction) is a post-combustion gas treatment technique for reduction of nitric oxide (NO) and nitrogen dioxide (NO2) in the turbine exhaust stream to molecular nitrogen, water, and oxygen. This process is accomplished by using ammonia (NH3) as a reducing agent, and is injected into the flue gas upstream of the catalyst bed. By lowering the activation energy of the NOX decomposition removal efficiency of 80 to 90 percent are achievable. | 2.5 | PPMV | BACT-PSD | 0
AK-0082 | POINT THOMSON PRODUCTION FACILITY | 2015-01-28 | Turbines | 16.15 | Fuel Gas | 7520 | kW | Four 7.52 MW Solar Turbines with SoLoNOx Technology burning natural gas on the North Slope of Alaska, north of the Artic Circle. Two of the turbines are dual fired units that can combust ULSD as well as Fuel Gas | Particulate matter, filterable &lt; 2.5 Âµ (FPM2.5) |  | 0.066 | LB/MMBTU | BACT-PSD | 0
AK-0082 | POINT THOMSON PRODUCTION FACILITY | 2015-01-28 | Turbines | 16.15 | Fuel Gas | 7520 | kW | Four 7.52 MW Solar Turbines with SoLoNOx Technology burning natural gas on the North Slope of Alaska, north of the Artic Circle. Two of the turbines are dual fired units that can combust ULSD as well as Fuel Gas | Particulate matter, filterable &lt; 10 Âµ (FPM10) |  | 0.0066 | LB/MMBTU | BACT-PSD | 0
AK-0082 | POINT THOMSON PRODUCTION FACILITY | 2015-01-28 | Turbines | 16.15 | Fuel Gas | 7520 | kW | Four 7.52 MW Solar Turbines with SoLoNOx Technology burning natural gas on the North Slope of Alaska, north of the Artic Circle. Two of the turbines are dual fired units that can combust ULSD as well as Fuel Gas | Volatile Organic Compounds (VOC) |  | 2.5 | PPMV | BACT-PSD | 0
AK-0082 | POINT THOMSON PRODUCTION FACILITY | 2015-01-28 | Turbines | 16.15 | Fuel Gas | 7520 | kW | Four 7.52 MW Solar Turbines with SoLoNOx Technology burning natural gas on the North Slope of Alaska, north of the Artic Circle. Two of the turbines are dual fired units that can combust ULSD as well as Fuel Gas | Carbon Dioxide Equivalent (CO2e) |  | 89336 | TONS/YEAR | BACT-PSD | 0
AK-0082 | POINT THOMSON PRODUCTION FACILITY | 2015-01-28 | Airstrip Generator Engine | 17.21 | Ultra Low Sulfur Diesel | 490 | hp | One 490 hp Airstrip Generator Engine | Nitrogen Oxides (NOx) |  | 4.8 | GRAMS/HP-H | BACT-PSD | 0
AK-0082 | POINT THOMSON PRODUCTION FACILITY | 2015-01-28 | Airstrip Generator Engine | 17.21 | Ultra Low Sulfur Diesel | 490 | hp | One 490 hp Airstrip Generator Engine | Carbon Monoxide |  | 2.6 | GRAMS/HP-H | BACT-PSD | 0
AK-0082 | POINT THOMSON PRODUCTION FACILITY | 2015-01-28 | Airstrip Generator Engine | 17.21 | Ultra Low Sulfur Diesel | 490 | hp | One 490 hp Airstrip Generator Engine | Particulate matter, filterable &lt; 10 Âµ (FPM10) |  | 0.15 | GRAMS/HP-H | BACT-PSD | 0
AK-0082 | POINT THOMSON PRODUCTION FACILITY | 2015-01-28 | Airstrip Generator Engine | 17.21 | Ultra Low Sulfur Diesel | 490 | hp | One 490 hp Airstrip Generator Engine | Particulate matter, filterable &lt; 2.5 Âµ (FPM2.5) |  | 0.15 | GRAMS/HP-H | BACT-PSD | 0
AK-0082 | POINT THOMSON PRODUCTION FACILITY | 2015-01-28 | Airstrip Generator Engine | 17.21 | Ultra Low Sulfur Diesel | 490 | hp | One 490 hp Airstrip Generator Engine | Carbon Dioxide Equivalent (CO2e) |  | 163 | TONS/YEAR | BACT-PSD | 0
AK-0082 | POINT THOMSON PRODUCTION FACILITY | 2015-01-28 | Airstrip Generator Engine | 17.21 | Ultra Low Sulfur Diesel | 490 | hp | One 490 hp Airstrip Generator Engine | Volatile Organic Compounds (VOC) |  | 0.0025 | LB/HP-H | BACT-PSD | 0
AK-0082 | POINT THOMSON PRODUCTION FACILITY | 2015-01-28 | Agitator Generator Engine | 17.21 | Ultra Low Sulfur Diesel | 98 | hp | ULSD-fired 98 hp Agitator Generator Engine | Nitrogen Oxides (NOx) |  | 5.6 | GRAMS/HP-H | BACT-PSD | 0
AK-0082 | POINT THOMSON PRODUCTION FACILITY | 2015-01-28 | Agitator Generator Engine | 17.21 | Ultra Low Sulfur Diesel | 98 | hp | ULSD-fired 98 hp Agitator Generator Engine | Carbon Monoxide |  | 3.7 | GRAMS/HP-H | BACT-PSD | 0
AK-0082 | POINT THOMSON PRODUCTION FACILITY | 2015-01-28 | Agitator Generator Engine | 17.21 | Ultra Low Sulfur Diesel | 98 | hp | ULSD-fired 98 hp Agitator Generator Engine | Particulate matter, filterable &lt; 10 Âµ (FPM10) |  | 0.3 | GRAMS/HP-H | BACT-PSD | 0
AK-0082 | POINT THOMSON PRODUCTION FACILITY | 2015-01-28 | Agitator Generator Engine | 17.21 | Ultra Low Sulfur Diesel | 98 | hp | ULSD-fired 98 hp Agitator Generator Engine | Particulate matter, filterable &lt; 2.5 Âµ (FPM2.5) |  | 0.3 | GRAMS/HP-H | BACT-PSD | 0
AK-0082 | POINT THOMSON PRODUCTION FACILITY | 2015-01-28 | Agitator Generator Engine | 17.21 | Ultra Low Sulfur Diesel | 98 | hp | ULSD-fired 98 hp Agitator Generator Engine | Volatile Organic Compounds (VOC) |  | 0.0025 | LB/HP-H | BACT-PSD | 0
AK-0082 | POINT THOMSON PRODUCTION FACILITY | 2015-01-28 | Agitator Generator Engine | 17.21 | Ultra Low Sulfur Diesel | 98 | hp | ULSD-fired 98 hp Agitator Generator Engine | Carbon Dioxide Equivalent (CO2e) |  | 356 | TONS/YEAR | BACT-PSD | 0
AK-0082 | POINT THOMSON PRODUCTION FACILITY | 2015-01-28 | Incinerator Generator Engine | 17.21 | Ultra Low Sulfur Diesel | 102 | hp | ULSD-fired 102 hp Incinerator Generator Engine | Carbon Monoxide |  | 3.7 | GRAMS/HP-H | BACT-PSD | 0
AK-0082 | POINT THOMSON PRODUCTION FACILITY | 2015-01-28 | Incinerator Generator Engine | 17.21 | Ultra Low Sulfur Diesel | 102 | hp | ULSD-fired 102 hp Incinerator Generator Engine | Nitrogen Dioxide (NO2) |  | 4.9 | GRAMS/HP-H | BACT-PSD | 0
AK-0082 | POINT THOMSON PRODUCTION FACILITY | 2015-01-28 | Incinerator Generator Engine | 17.21 | Ultra Low Sulfur Diesel | 102 | hp | ULSD-fired 102 hp Incinerator Generator Engine | Particulate matter, filterable &lt; 10 Âµ (FPM10) |  | 0.22 | GRAMS/HP-H | BACT-PSD | 0
AK-0082 | POINT THOMSON PRODUCTION FACILITY | 2015-01-28 | Incinerator Generator Engine | 17.21 | Ultra Low Sulfur Diesel | 102 | hp | ULSD-fired 102 hp Incinerator Generator Engine | Particulate matter, filterable &lt; 2.5 Âµ (FPM2.5) |  | 0.22 | GRAMS/HP-H | BACT-PSD | 0
AK-0082 | POINT THOMSON PRODUCTION FACILITY | 2015-01-28 | Incinerator Generator Engine | 17.21 | Ultra Low Sulfur Diesel | 102 | hp | ULSD-fired 102 hp Incinerator Generator Engine | Volatile Organic Compounds (VOC) |  | 0.0025 | LB/HP-H | BACT-PSD | 0
AK-0082 | POINT THOMSON PRODUCTION FACILITY | 2015-01-28 | Incinerator Generator Engine | 17.21 | Ultra Low Sulfur Diesel | 102 | hp | ULSD-fired 102 hp Incinerator Generator Engine | Carbon Dioxide Equivalent (CO2e) |  | 516 | TONS/YEAR | BACT-PSD | 0
AK-0082 | POINT THOMSON PRODUCTION FACILITY | 2015-01-28 | Boilers and Heaters | 13.22 | Ultra Low Sulfur Diesel | 7 | MMBTU/H | 33 ULSD-fired Boilers and Heaters ranging from 1 to 7 MMBtu/hr | Nitrogen Oxides (NOx) |  | 20 | LB/1,000 GAL | BACT-PSD | 0
AK-0082 | POINT THOMSON PRODUCTION FACILITY | 2015-01-28 | Boilers and Heaters | 13.22 | Ultra Low Sulfur Diesel | 7 | MMBTU/H | 33 ULSD-fired Boilers and Heaters ranging from 1 to 7 MMBtu/hr | Carbon Monoxide |  | 5 | LB/1,000 GAL | BACT-PSD | 0
AK-0082 | POINT THOMSON PRODUCTION FACILITY | 2015-01-28 | Boilers and Heaters | 13.22 | Ultra Low Sulfur Diesel | 7 | MMBTU/H | 33 ULSD-fired Boilers and Heaters ranging from 1 to 7 MMBtu/hr | Particulate matter, filterable &lt; 10 Âµ (FPM10) |  | 2.3 | LB/1,000 GAL | BACT-PSD | 0
AK-0082 | POINT THOMSON PRODUCTION FACILITY | 2015-01-28 | Boilers and Heaters | 13.22 | Ultra Low Sulfur Diesel | 7 | MMBTU/H | 33 ULSD-fired Boilers and Heaters ranging from 1 to 7 MMBtu/hr | Particulate matter, filterable &lt; 2.5 Âµ (FPM2.5) |  | 1.55 | LB/1,000 GAL | BACT-PSD | 0
AK-0082 | POINT THOMSON PRODUCTION FACILITY | 2015-01-28 | Boilers and Heaters | 13.22 | Ultra Low Sulfur Diesel | 7 | MMBTU/H | 33 ULSD-fired Boilers and Heaters ranging from 1 to 7 MMBtu/hr | Volatile Organic Compounds (VOC) |  | 0.252 | LB/1,000 GAL | BACT-PSD | 0
AK-0082 | POINT THOMSON PRODUCTION FACILITY | 2015-01-28 | Boilers and Heaters | 13.22 | Ultra Low Sulfur Diesel | 7 | MMBTU/H | 33 ULSD-fired Boilers and Heaters ranging from 1 to 7 MMBtu/hr | Carbon Dioxide Equivalent (CO2e) |  | 45537 | TONS/YEAR | BACT-PSD | 0
AK-0082 | POINT THOMSON PRODUCTION FACILITY | 2015-01-28 | Fine Water Pumps | 17.11 | Ultra Low Sulfur Diesel | 610 | hp | Two ULSD-fired 610 hp Fine Water Pumps | Nitrogen Oxides (NOx) |  | 3 | GRAMS/HP-H | BACT-PSD | 0
AK-0082 | POINT THOMSON PRODUCTION FACILITY | 2015-01-28 | Fine Water Pumps | 17.11 | Ultra Low Sulfur Diesel | 610 | hp | Two ULSD-fired 610 hp Fine Water Pumps | Carbon Monoxide |  | 2.6 | GRAMS/HP-H | BACT-PSD | 0
AK-0082 | POINT THOMSON PRODUCTION FACILITY | 2015-01-28 | Fine Water Pumps | 17.11 | Ultra Low Sulfur Diesel | 610 | hp | Two ULSD-fired 610 hp Fine Water Pumps | Particulate matter, filterable &lt; 10 Âµ (FPM10) |  | 0.15 | GRAMS/HP-H | BACT-PSD | 0
AK-0082 | POINT THOMSON PRODUCTION FACILITY | 2015-01-28 | Fine Water Pumps | 17.11 | Ultra Low Sulfur Diesel | 610 | hp | Two ULSD-fired 610 hp Fine Water Pumps | Particulate matter, filterable &lt; 2.5 Âµ (FPM2.5) |  | 0.15 | GRAMS/HP-H | BACT-PSD | 0
AK-0082 | POINT THOMSON PRODUCTION FACILITY | 2015-01-28 | Fine Water Pumps | 17.11 | Ultra Low Sulfur Diesel | 610 | hp | Two ULSD-fired 610 hp Fine Water Pumps | Volatile Organic Compounds (VOC) |  | 0.0007 | LB/HP-H | BACT-PSD | 0
AK-0082 | POINT THOMSON PRODUCTION FACILITY | 2015-01-28 | Fine Water Pumps | 17.11 | Ultra Low Sulfur Diesel | 610 | hp | Two ULSD-fired 610 hp Fine Water Pumps | Carbon Dioxide Equivalent (CO2e) |  | 565 | TONS/YEAR | BACT-PSD | 0
AK-0082 | POINT THOMSON PRODUCTION FACILITY | 2015-01-28 | Bulk Tank Generator Engines | 17.11 | Ultra Low Sulfur Diesel | 891 | hp | Two ULSD-fired 891 hp Bulk Tank Storage Area Generator Engines | Nitrogen Oxides (NOx) |  | 4.8 | GRAMS/HP-H | BACT-PSD | 0
AK-0082 | POINT THOMSON PRODUCTION FACILITY | 2015-01-28 | Bulk Tank Generator Engines | 17.11 | Ultra Low Sulfur Diesel | 891 | hp | Two ULSD-fired 891 hp Bulk Tank Storage Area Generator Engines | Carbon Monoxide |  | 2.6 | GRAMS/HP-H | BACT-PSD | 0
AK-0082 | POINT THOMSON PRODUCTION FACILITY | 2015-01-28 | Bulk Tank Generator Engines | 17.11 | Ultra Low Sulfur Diesel | 891 | hp | Two ULSD-fired 891 hp Bulk Tank Storage Area Generator Engines | Particulate matter, filterable &lt; 10 Âµ (FPM10) |  | 0.15 | GRAMS/HP-H | BACT-PSD | 0
AK-0082 | POINT THOMSON PRODUCTION FACILITY | 2015-01-28 | Bulk Tank Generator Engines | 17.11 | Ultra Low Sulfur Diesel | 891 | hp | Two ULSD-fired 891 hp Bulk Tank Storage Area Generator Engines | Particulate matter, filterable &lt; 2.5 Âµ (FPM2.5) |  | 0.15 | GRAMS/HP-H | BACT-PSD | 0
AK-0082 | POINT THOMSON PRODUCTION FACILITY | 2015-01-28 | Bulk Tank Generator Engines | 17.11 | Ultra Low Sulfur Diesel | 891 | hp | Two ULSD-fired 891 hp Bulk Tank Storage Area Generator Engines | Volatile Organic Compounds (VOC) |  | 0.0007 | LB/HP-H | BACT-PSD | 0
AK-0082 | POINT THOMSON PRODUCTION FACILITY | 2015-01-28 | Bulk Tank Generator Engines | 17.11 | Ultra Low Sulfur Diesel | 891 | hp | Two ULSD-fired 891 hp Bulk Tank Storage Area Generator Engines | Carbon Dioxide Equivalent (CO2e) |  | 7194 | TONS/YEAR | BACT-PSD | 0
AK-0083 | KENAI NITROGEN OPERATIONS | 2015-01-29 | Five (5) Natural Gas Fired Combustion Turbines | 16.11 | Natural Gas | 37.6 | MMBTU/H | Five (5) Natural Gas-Fired Solar Combustion Turbines rated at 37.6 MMBtu/hr each. Installed in 1976. | Particulate matter, total &lt; 10 Âµ (TPM10) |  | 0.0074 | LB/MMBTU | BACT-PSD | 0
AK-0083 | KENAI NITROGEN OPERATIONS | 2015-01-29 | Five (5) Natural Gas Fired Combustion Turbines | 16.11 | Natural Gas | 37.6 | MMBTU/H | Five (5) Natural Gas-Fired Solar Combustion Turbines rated at 37.6 MMBtu/hr each. Installed in 1976. | Particulate matter, total &lt; 2.5 Âµ (TPM2.5) |  | 0.0074 | LB/MMBTU | BACT-PSD | 0
AK-0083 | KENAI NITROGEN OPERATIONS | 2015-01-29 | Five (5) Natural Gas Fired Combustion Turbines | 16.11 | Natural Gas | 37.6 | MMBTU/H | Five (5) Natural Gas-Fired Solar Combustion Turbines rated at 37.6 MMBtu/hr each. Installed in 1976. | Carbon Dioxide Equivalent (CO2e) |  | 59.61 | TONS/MMCF | BACT-PSD | 91500 | TONS/YEAR
AK-0083 | KENAI NITROGEN OPERATIONS | 2015-01-29 | Five (5) Natural Gas Fired Combustion Turbines | 16.11 | Natural Gas | 37.6 | MMBTU/H | Five (5) Natural Gas-Fired Solar Combustion Turbines rated at 37.6 MMBtu/hr each. Installed in 1976. | Nitrogen Oxides (NOx) | Selective Catalytic Reduction | 7 | PPMV | BACT-PSD | 0
AK-0083 | KENAI NITROGEN OPERATIONS | 2015-01-29 | Five (5) Natural Gas Fired Combustion Turbines | 16.11 | Natural Gas | 37.6 | MMBTU/H | Five (5) Natural Gas-Fired Solar Combustion Turbines rated at 37.6 MMBtu/hr each. Installed in 1976. | Carbon Monoxide |  | 50 | PPMV | BACT-PSD | 0 |  | The economic analysis indicates the level of CO reduction does not justify the use of catalytic oxidation. Based on the excessive cost per ton of CO removed per year, installing catalytic oxidation on the turbines/waste heat boilers is not considered a feasible option for reducing CO emissions.
AK-0083 | KENAI NITROGEN OPERATIONS | 2015-01-29 | Five (5) Natural Gas Fired Combustion Turbines | 16.11 | Natural Gas | 37.6 | MMBTU/H | Five (5) Natural Gas-Fired Solar Combustion Turbines rated at 37.6 MMBtu/hr each. Installed in 1976. | Volatile Organic Compounds (VOC) |  | 0.0021 | LB/MMBTU | BACT-PSD | 0 |  | The economic analysis indicates the level of VOC reduction does not justify the use of catalytic oxidation. Based on the excessive cost per ton of VOC removed per year, installing catalytic oxidation on the turbines is not considered a feasible option for reducing VOC emissions.
AK-0083 | KENAI NITROGEN OPERATIONS | 2015-01-29 | Five (5) Natural Gas Fired Combustion Turbines | 16.11 | Natural Gas | 37.6 | MMBTU/H | Five (5) Natural Gas-Fired Solar Combustion Turbines rated at 37.6 MMBtu/hr each. Installed in 1976. | Particulate matter, total (TPM) |  | 0.0074 | LB/MMBTU | BACT-PSD | 0
AK-0083 | KENAI NITROGEN OPERATIONS | 2015-01-29 | Primary Reformer Furnace | 11.31 | Natural Gas, Process Gas | 1350 | MMBTU/H | Natural Gas-, Process Gas-Fired 1,350 MMBtu/hr Primary Reformer Furnace. Installed in 1976. | Carbon Monoxide |  | 0.043 | LB/MMBTU | BACT-PSD | 0
AK-0083 | KENAI NITROGEN OPERATIONS | 2015-01-29 | Primary Reformer Furnace | 11.31 | Natural Gas, Process Gas | 1350 | MMBTU/H | Natural Gas-, Process Gas-Fired 1,350 MMBtu/hr Primary Reformer Furnace. Installed in 1976. | Volatile Organic Compounds (VOC) |  | 0.0054 | LB/MMBTU | BACT-PSD | 0
AK-0083 | KENAI NITROGEN OPERATIONS | 2015-01-29 | Primary Reformer Furnace | 11.31 | Natural Gas, Process Gas | 1350 | MMBTU/H | Natural Gas-, Process Gas-Fired 1,350 MMBtu/hr Primary Reformer Furnace. Installed in 1976. | Particulate matter, total &lt; 2.5 Âµ (TPM2.5) |  | 0.0074 | LB/MMBTU | BACT-PSD | 0
AK-0083 | KENAI NITROGEN OPERATIONS | 2015-01-29 | Primary Reformer Furnace | 11.31 | Natural Gas, Process Gas | 1350 | MMBTU/H | Natural Gas-, Process Gas-Fired 1,350 MMBtu/hr Primary Reformer Furnace. Installed in 1976. | Particulate matter, total (TPM) |  | 0.0074 | LB/MMBTU | BACT-PSD | 0
AK-0083 | KENAI NITROGEN OPERATIONS | 2015-01-29 | Primary Reformer Furnace | 11.31 | Natural Gas, Process Gas | 1350 | MMBTU/H | Natural Gas-, Process Gas-Fired 1,350 MMBtu/hr Primary Reformer Furnace. Installed in 1976. | Carbon Dioxide Equivalent (CO2e) |  | 59.61 | TONS/MMCF | BACT-PSD | 700000 | TONS/YEAR
AK-0083 | KENAI NITROGEN OPERATIONS | 2015-01-29 | Primary Reformer Furnace | 11.31 | Natural Gas, Process Gas | 1350 | MMBTU/H | Natural Gas-, Process Gas-Fired 1,350 MMBtu/hr Primary Reformer Furnace. Installed in 1976. | Nitrogen Oxides (NOx) | Selective Catalytic Reduction | 17 | PPMV | BACT-PSD | 0 |  | The economic analysis indicates the level of NOx reduction does not justify installing low NOx burners to be used in conjunction with selective catalytic reduction. Based on the excessive cost per ton of NOx removed per year, installation of low NOx burners on the primary reformer is not considered a feasible option for reducing NOx emissions.
AK-0083 | KENAI NITROGEN OPERATIONS | 2015-01-29 | Primary Reformer Furnace | 11.31 | Natural Gas, Process Gas | 1350 | MMBTU/H | Natural Gas-, Process Gas-Fired 1,350 MMBtu/hr Primary Reformer Furnace. Installed in 1976. | Particulate matter, total &lt; 10 Âµ (TPM10) |  | 0.0074 | LB/MMBTU | BACT-PSD | 0
AK-0083 | KENAI NITROGEN OPERATIONS | 2015-01-29 | Three (3) Package Boilers | 12.31 | Natural Gas | 243 | MMBTU/H | Three (3) New Natural Gas-Fired 243 MMBtu/hr Package Boilers | Nitrogen Oxides (NOx) | Ultra Low NOx Burners | 0.01 | LB/MMBTU | BACT-PSD | 0
AK-0083 | KENAI NITROGEN OPERATIONS | 2015-01-29 | Three (3) Package Boilers | 12.31 | Natural Gas | 243 | MMBTU/H | Three (3) New Natural Gas-Fired 243 MMBtu/hr Package Boilers | Carbon Monoxide |  | 50 | PPMV | BACT-PSD | 0
AK-0083 | KENAI NITROGEN OPERATIONS | 2015-01-29 | Three (3) Package Boilers | 12.31 | Natural Gas | 243 | MMBTU/H | Three (3) New Natural Gas-Fired 243 MMBtu/hr Package Boilers | Volatile Organic Compounds (VOC) |  | 0.0054 | LB/MMBTU | BACT-PSD | 0 |  | The economic analysis indicates the level of VOC reduction does not justify the use of catalytic oxidation. Based on the excessive cost per ton of VOC removed per year, installing catalytic oxidation on the package boilers is not considered a feasible option for reducing VOC emissions.
AK-0083 | KENAI NITROGEN OPERATIONS | 2015-01-29 | Three (3) Package Boilers | 12.31 | Natural Gas | 243 | MMBTU/H | Three (3) New Natural Gas-Fired 243 MMBtu/hr Package Boilers | Particulate matter, total (TPM) |  | 0.0074 | LB/MMBTU | BACT-PSD | 0
AK-0083 | KENAI NITROGEN OPERATIONS | 2015-01-29 | Three (3) Package Boilers | 12.31 | Natural Gas | 243 | MMBTU/H | Three (3) New Natural Gas-Fired 243 MMBtu/hr Package Boilers | Particulate matter, total &lt; 10 Âµ (TPM10) |  | 0.0074 | LB/MMBTU | BACT-PSD | 0
AK-0083 | KENAI NITROGEN OPERATIONS | 2015-01-29 | Three (3) Package Boilers | 12.31 | Natural Gas | 243 | MMBTU/H | Three (3) New Natural Gas-Fired 243 MMBtu/hr Package Boilers | Particulate matter, total &lt; 2.5 Âµ (TPM2.5) |  | 0.0074 | LB/MMBTU | BACT-PSD | 0
AK-0083 | KENAI NITROGEN OPERATIONS | 2015-01-29 | Three (3) Package Boilers | 12.31 | Natural Gas | 243 | MMBTU/H | Three (3) New Natural Gas-Fired 243 MMBtu/hr Package Boilers | Carbon Dioxide Equivalent (CO2e) |  | 59.61 | TONS/MMCF | BACT-PSD | 376500 | TONS/YEAR
AK-0083 | KENAI NITROGEN OPERATIONS | 2015-01-29 | Five (5) Waste Heat Boilers | 13.31 | Natural Gas | 50 | MMBTU/H | Five (5) Natural Gas-Fired 50 MMBtu/hr Waste Heat Boilers. Installed in 1986. | Nitrogen Oxides (NOx) | Selective Catalytic Reduction | 7 | PPMV | BACT-PSD | 0
AK-0083 | KENAI NITROGEN OPERATIONS | 2015-01-29 | Five (5) Waste Heat Boilers | 13.31 | Natural Gas | 50 | MMBTU/H | Five (5) Natural Gas-Fired 50 MMBtu/hr Waste Heat Boilers. Installed in 1986. | Carbon Monoxide |  | 50 | PPMV | BACT-PSD | 0
AK-0083 | KENAI NITROGEN OPERATIONS | 2015-01-29 | Five (5) Waste Heat Boilers | 13.31 | Natural Gas | 50 | MMBTU/H | Five (5) Natural Gas-Fired 50 MMBtu/hr Waste Heat Boilers. Installed in 1986. | Volatile Organic Compounds (VOC) |  | 0.0054 | LB/MMBTU | BACT-PSD | 0
AK-0083 | KENAI NITROGEN OPERATIONS | 2015-01-29 | Five (5) Waste Heat Boilers | 13.31 | Natural Gas | 50 | MMBTU/H | Five (5) Natural Gas-Fired 50 MMBtu/hr Waste Heat Boilers. Installed in 1986. | Particulate matter, total (TPM) |  | 0.0074 | LB/MMBTU | BACT-PSD | 0
AK-0083 | KENAI NITROGEN OPERATIONS | 2015-01-29 | Five (5) Waste Heat Boilers | 13.31 | Natural Gas | 50 | MMBTU/H | Five (5) Natural Gas-Fired 50 MMBtu/hr Waste Heat Boilers. Installed in 1986. | Particulate matter, total &lt; 10 Âµ (TPM10) | Limited Use (200 hr/yr) | 0.0074 | LB/MMBTU | BACT-PSD | 0
AK-0083 | KENAI NITROGEN OPERATIONS | 2015-01-29 | Five (5) Waste Heat Boilers | 13.31 | Natural Gas | 50 | MMBTU/H | Five (5) Natural Gas-Fired 50 MMBtu/hr Waste Heat Boilers. Installed in 1986. | Particulate matter, total &lt; 2.5 Âµ (TPM2.5) |  | 0.0074 | LB/MMBTU | BACT-PSD | 0
AK-0083 | KENAI NITROGEN OPERATIONS | 2015-01-29 | Five (5) Waste Heat Boilers | 13.31 | Natural Gas | 50 | MMBTU/H | Five (5) Natural Gas-Fired 50 MMBtu/hr Waste Heat Boilers. Installed in 1986. | Carbon Dioxide Equivalent (CO2e) |  | 59.61 | TONS/MMCF | BACT-PSD | 131405 | TONS/YEAR
AK-0083 | KENAI NITROGEN OPERATIONS | 2015-01-29 | Startup Heater | 12.31 | Natural Gas | 101 | MMBTU/H | Natural Gas-Fired 101 MMBtu/hr Startup Heater. Installed in 1976. | Nitrogen Oxides (NOx) | Limited Use (200 hr/yr) | 0.098 | LB/MMBTU | BACT-PSD | 0 |  | The economic analysis indicates the level of NOx reduction does not justify installing selective catalytic reduction. Based on the excessive cost per ton of NOx removed per year, installation of selective catalytic reduction on the startup heater is not considered a feasible option for reducing NOx emissions.
AK-0083 | KENAI NITROGEN OPERATIONS | 2015-01-29 | Startup Heater | 12.31 | Natural Gas | 101 | MMBTU/H | Natural Gas-Fired 101 MMBtu/hr Startup Heater. Installed in 1976. | Carbon Monoxide | Limited Use (200 hr/yr) | 0.082 | LB/MMBTU | BACT-PSD | 0
AK-0083 | KENAI NITROGEN OPERATIONS | 2015-01-29 | Startup Heater | 12.31 | Natural Gas | 101 | MMBTU/H | Natural Gas-Fired 101 MMBtu/hr Startup Heater. Installed in 1976. | Volatile Organic Compounds (VOC) | Limited Use (200 hr/yr) | 0.0054 | LB/MMBTU | BACT-PSD | 0
AK-0083 | KENAI NITROGEN OPERATIONS | 2015-01-29 | Startup Heater | 12.31 | Natural Gas | 101 | MMBTU/H | Natural Gas-Fired 101 MMBtu/hr Startup Heater. Installed in 1976. | Particulate matter, total (TPM) | Limited Use (200 hr/yr) | 0.0074 | LB/MMBTU | BACT-PSD | 0
AK-0083 | KENAI NITROGEN OPERATIONS | 2015-01-29 | Startup Heater | 12.31 | Natural Gas | 101 | MMBTU/H | Natural Gas-Fired 101 MMBtu/hr Startup Heater. Installed in 1976. | Particulate matter, total &lt; 10 Âµ (TPM10) |  | 0.0074 | LB/MMBTU | BACT-PSD | 0
AK-0083 | KENAI NITROGEN OPERATIONS | 2015-01-29 | Startup Heater | 12.31 | Natural Gas | 101 | MMBTU/H | Natural Gas-Fired 101 MMBtu/hr Startup Heater. Installed in 1976. | Particulate matter, total &lt; 2.5 Âµ (TPM2.5) | Limited Use (200 hr/yr) | 0.0074 | LB/MMBTU | BACT-PSD | 0
AK-0083 | KENAI NITROGEN OPERATIONS | 2015-01-29 | Startup Heater | 12.31 | Natural Gas | 101 | MMBTU/H | Natural Gas-Fired 101 MMBtu/hr Startup Heater. Installed in 1976. | Carbon Dioxide Equivalent (CO2e) | Limited Use (200 hr/yr) | 59.61 | TONS/MMCF | BACT-PSD | 1200 | TONS/YEAR
AK-0083 | KENAI NITROGEN OPERATIONS | 2015-01-29 | Three (3) Flares | 19.31 | Natural Gas | 1.25 | MMBTU/H | 1.25 MMBtu/hr Ammonia Tank Flare, 0.4 MMBtu/hr Emergency Flare, and 1.25 MMBtu/hr Small Flare | Nitrogen Oxides (NOx) | Work Practice Requirements and Limited Use (limit venting to 168 hr/yr each during startup, shutdown, and maintenance events) | 0.068 | LB/MMBTU | BACT-PSD | 0
AK-0083 | KENAI NITROGEN OPERATIONS | 2015-01-29 | Three (3) Flares | 19.31 | Natural Gas | 1.25 | MMBTU/H | 1.25 MMBtu/hr Ammonia Tank Flare, 0.4 MMBtu/hr Emergency Flare, and 1.25 MMBtu/hr Small Flare | Carbon Monoxide | Work Practice Requirements and Limited Use (limit venting to 168 hr/yr each during startup, shutdown, and maintenance events) | 0.37 | LB/MMBTU | BACT-PSD | 0
AK-0083 | KENAI NITROGEN OPERATIONS | 2015-01-29 | Three (3) Flares | 19.31 | Natural Gas | 1.25 | MMBTU/H | 1.25 MMBtu/hr Ammonia Tank Flare, 0.4 MMBtu/hr Emergency Flare, and 1.25 MMBtu/hr Small Flare | Volatile Organic Compounds (VOC) | Work Practice Requirements and Limited Use (limit venting to 168 hr/yr each during startup, shutdown, and maintenance events) | 0.0054 | LB/MMBTU | BACT-PSD | 0
AK-0083 | KENAI NITROGEN OPERATIONS | 2015-01-29 | Three (3) Flares | 19.31 | Natural Gas | 1.25 | MMBTU/H | 1.25 MMBtu/hr Ammonia Tank Flare, 0.4 MMBtu/hr Emergency Flare, and 1.25 MMBtu/hr Small Flare | Particulate matter, total (TPM) | Work Practice Requirements and Limited Use (limit venting to 168 hr/yr each during startup, shutdown, and maintenance events) | 0.0074 | LB/MMBTU | BACT-PSD | 0
AK-0083 | KENAI NITROGEN OPERATIONS | 2015-01-29 | Three (3) Flares | 19.31 | Natural Gas | 1.25 | MMBTU/H | 1.25 MMBtu/hr Ammonia Tank Flare, 0.4 MMBtu/hr Emergency Flare, and 1.25 MMBtu/hr Small Flare | Particulate matter, total &lt; 10 Âµ (TPM10) | Work Practice Requirements and Limited Use (limit venting to 168 hr/yr each during startup, shutdown, and maintenance events) | 0.0074 | LB/MMBTU | BACT-PSD | 0
AK-0083 | KENAI NITROGEN OPERATIONS | 2015-01-29 | Three (3) Flares | 19.31 | Natural Gas | 1.25 | MMBTU/H | 1.25 MMBtu/hr Ammonia Tank Flare, 0.4 MMBtu/hr Emergency Flare, and 1.25 MMBtu/hr Small Flare | Particulate matter, total &lt; 2.5 Âµ (TPM2.5) | Work Practice Requirements and Limited Use (limit venting to 168 hr/yr each during startup, shutdown, and maintenance events) | 0.0074 | LB/MMBTU | BACT-PSD | 0
AK-0083 | KENAI NITROGEN OPERATIONS | 2015-01-29 | Three (3) Flares | 19.31 | Natural Gas | 1.25 | MMBTU/H | 1.25 MMBtu/hr Ammonia Tank Flare, 0.4 MMBtu/hr Emergency Flare, and 1.25 MMBtu/hr Small Flare | Carbon Dioxide Equivalent (CO2e) | Work Practice Requirements and Limited Use (limit venting to 168 hr/yr each during startup, shutdown, and maintenance events) | 59.61 | TONS/MMCF | BACT-PSD | 1500 | TONS/YEAR
AK-0083 | KENAI NITROGEN OPERATIONS | 2015-01-29 | 2 Cell Cross-Flow Cooling Tower | 99.11 |  | 15000 | gallons per minute | 2 Cell Cross-Flow Cooling Tower | Particulate matter, fugitive | High Efficiency Drift Eliminators | 0.002 | % DRIFT | BACT-PSD | 0
AK-0083 | KENAI NITROGEN OPERATIONS | 2015-01-29 | 2 Cell Cross-Flow Cooling Tower | 99.11 |  | 15000 | gallons per minute | 2 Cell Cross-Flow Cooling Tower | Particulate matter, total &lt; 10 Âµ (TPM10) | High Efficiency Drift Eliminators | 0.002 | % DRIFT | BACT-PSD | 0
AK-0083 | KENAI NITROGEN OPERATIONS | 2015-01-29 | 2 Cell Cross-Flow Cooling Tower | 99.11 |  | 15000 | gallons per minute | 2 Cell Cross-Flow Cooling Tower | Particulate matter, total &lt; 2.5 Âµ (TPM2.5) | High Efficiency Drift Eliminators | 0.002 | % DRIFT | BACT-PSD | 0
AK-0083 | KENAI NITROGEN OPERATIONS | 2015-01-29 | Diesel Fired Well Pump | 17.21 | Diesel | 2.7 | MMBTU/H | 2.7 MMBtu/hr Diesel Fired Well Pump. Installed in 1966. | Nitrogen Oxides (NOx) | Limited Operation of 168 hr/yr. | 4.41 | LB/MMBTU | BACT-PSD | 0
AK-0083 | KENAI NITROGEN OPERATIONS | 2015-01-29 | Diesel Fired Well Pump | 17.21 | Diesel | 2.7 | MMBTU/H | 2.7 MMBtu/hr Diesel Fired Well Pump. Installed in 1966. | Carbon Monoxide | Limited Operation of 168 hr/yr. | 0.95 | LB/MMBTU | BACT-PSD | 0
AK-0083 | KENAI NITROGEN OPERATIONS | 2015-01-29 | Diesel Fired Well Pump | 17.21 | Diesel | 2.7 | MMBTU/H | 2.7 MMBtu/hr Diesel Fired Well Pump. Installed in 1966. | Volatile Organic Compounds (VOC) | Limited Operation of 168 hr/yr. | 0.36 | LB/MMBTU | BACT-PSD | 0
AK-0083 | KENAI NITROGEN OPERATIONS | 2015-01-29 | Diesel Fired Well Pump | 17.21 | Diesel | 2.7 | MMBTU/H | 2.7 MMBtu/hr Diesel Fired Well Pump. Installed in 1966. | Particulate matter, total &lt; 10 Âµ (TPM10) | Limited Operation of 168 hr/yr. | 0.31 | LB/MMBTU | BACT-PSD | 0
AK-0083 | KENAI NITROGEN OPERATIONS | 2015-01-29 | Diesel Fired Well Pump | 17.21 | Diesel | 2.7 | MMBTU/H | 2.7 MMBtu/hr Diesel Fired Well Pump. Installed in 1966. | Particulate matter, total (TPM) | Limited Operation of 168 hr/yr. | 0.31 | LB/MMBTU | BACT-PSD | 0
AK-0083 | KENAI NITROGEN OPERATIONS | 2015-01-29 | Diesel Fired Well Pump | 17.21 | Diesel | 2.7 | MMBTU/H | 2.7 MMBtu/hr Diesel Fired Well Pump. Installed in 1966. | Particulate matter, total &lt; 2.5 Âµ (TPM2.5) | Limited Operation of 168 hr/yr. | 0.31 | LB/MMBTU | BACT-PSD | 0
AK-0083 | KENAI NITROGEN OPERATIONS | 2015-01-29 | Diesel Fired Well Pump | 17.21 | Diesel | 2.7 | MMBTU/H | 2.7 MMBtu/hr Diesel Fired Well Pump. Installed in 1966. | Carbon Dioxide Equivalent (CO2e) | Limited Operation of 168 hr/yr. | 37.2 | TONS/YEAR | BACT-PSD | 0
AK-0083 | KENAI NITROGEN OPERATIONS | 2015-01-29 | Gasoline Fired Fire Pump Engine | 17.22 | Gasoline | 2.1 | MMBTU/H | 2.1 MMBtu/hr Gasoline-Fired Fire Pump Engine. Installed in 1978. | Nitrogen Oxides (NOx) | Limited Operation of 168 hr/yr. | 1.63 | LB/MMBTU | BACT-PSD | 0
AK-0083 | KENAI NITROGEN OPERATIONS | 2015-01-29 | Gasoline Fired Fire Pump Engine | 17.22 | Gasoline | 2.1 | MMBTU/H | 2.1 MMBtu/hr Gasoline-Fired Fire Pump Engine. Installed in 1978. | Carbon Monoxide | Limited Operation of 168 hr/yr. | 0.99 | LB/MMBTU | BACT-PSD | 0
AK-0083 | KENAI NITROGEN OPERATIONS | 2015-01-29 | Gasoline Fired Fire Pump Engine | 17.22 | Gasoline | 2.1 | MMBTU/H | 2.1 MMBtu/hr Gasoline-Fired Fire Pump Engine. Installed in 1978. | Volatile Organic Compounds (VOC) | Limited Operation of 168 hr/yr. | 3.03 | LB/MMBTU | BACT-PSD | 0
AK-0083 | KENAI NITROGEN OPERATIONS | 2015-01-29 | Gasoline Fired Fire Pump Engine | 17.22 | Gasoline | 2.1 | MMBTU/H | 2.1 MMBtu/hr Gasoline-Fired Fire Pump Engine. Installed in 1978. | Particulate matter, total (TPM) | Limited Operation of 168 hr/yr. | 0.1 | LB/MMBTU | BACT-PSD | 0
AK-0083 | KENAI NITROGEN OPERATIONS | 2015-01-29 | Gasoline Fired Fire Pump Engine | 17.22 | Gasoline | 2.1 | MMBTU/H | 2.1 MMBtu/hr Gasoline-Fired Fire Pump Engine. Installed in 1978. | Particulate matter, total &lt; 10 Âµ (TPM10) | Limited Operation of 168 hr/yr. | 0.1 | LB/MMBTU | BACT-PSD | 0
AK-0083 | KENAI NITROGEN OPERATIONS | 2015-01-29 | Gasoline Fired Fire Pump Engine | 17.22 | Gasoline | 2.1 | MMBTU/H | 2.1 MMBtu/hr Gasoline-Fired Fire Pump Engine. Installed in 1978. | Particulate matter, total &lt; 2.5 Âµ (TPM2.5) | Limited Operation of 168 hr/yr. | 0.1 | LB/MMBTU | BACT-PSD | 0
AK-0083 | KENAI NITROGEN OPERATIONS | 2015-01-29 | Gasoline Fired Fire Pump Engine | 17.22 | Gasoline | 2.1 | MMBTU/H | 2.1 MMBtu/hr Gasoline-Fired Fire Pump Engine. Installed in 1978. | Carbon Dioxide Equivalent (CO2e) | Limited Operation of 168 hr/yr. | 27.2 | TONS/YEAR | BACT-PSD | 0
AK-0083 | KENAI NITROGEN OPERATIONS | 2015-01-29 | Ammonia Plant, CO2 Vent | 62.999 | Natural Gas | 1800 | T/D | The CO2 vent, vents excess CO2 from ammonia process. During times when ammonia plant is operating and Urea plant is not operating, all CO2 generated by ammonia plant operations is vented through this vent. | Volatile Organic Compounds (VOC) |  | 11.4 | LB/H | BACT-PSD | 0
AK-0083 | KENAI NITROGEN OPERATIONS | 2015-01-29 | Ammonia Plant, CO2 Vent | 62.999 | Natural Gas | 1800 | T/D | The CO2 vent, vents excess CO2 from ammonia process. During times when ammonia plant is operating and Urea plant is not operating, all CO2 generated by ammonia plant operations is vented through this vent. | Carbon Dioxide Equivalent (CO2e) |  | 845486 | TONS/YEAR | BACT-PSD | 0
AK-0083 | KENAI NITROGEN OPERATIONS | 2015-01-29 | H2 Vent | 62.999 |  | 0 |  | H2 vent stack (dry gas vent) â€“ vents during startup only | Carbon Monoxide | Limited use (200 hr/yr) | 15222 | LB/STARTUP | BACT-PSD | 0
AK-0083 | KENAI NITROGEN OPERATIONS | 2015-01-29 | Two (2) Urea Granulation Units | 61.012 |  | 1200 | T/D | Two (2) Urea Granulation Units rated at 1200 tons per day (each). | Volatile Organic Compounds (VOC) | Wet Scrubber | 90 | % CONTROL METHANOL | BACT-PSD | 2 | PPMV
AK-0083 | KENAI NITROGEN OPERATIONS | 2015-01-29 | Two (2) Urea Granulation Units | 61.012 |  | 1200 | T/D | Two (2) Urea Granulation Units rated at 1200 tons per day (each). | Particulate matter, total (TPM) | Wet Scrubber | 0.2 | LB/TON OF UREA | BACT-PSD | 0
AK-0083 | KENAI NITROGEN OPERATIONS | 2015-01-29 | Two (2) Urea Granulation Units | 61.012 |  | 1200 | T/D | Two (2) Urea Granulation Units rated at 1200 tons per day (each). | Particulate matter, total &lt; 10 Âµ (TPM10) | Wet Scrubber | 0.2 | LB/TON OF UREA | BACT-PSD | 0
AK-0083 | KENAI NITROGEN OPERATIONS | 2015-01-29 | Two (2) Urea Granulation Units | 61.012 |  | 1200 | T/D | Two (2) Urea Granulation Units rated at 1200 tons per day (each). | Particulate matter, total &lt; 2.5 Âµ (TPM2.5) | Wet Scrubber | 0.2 | LB/TON OF UREA | BACT-PSD | 0
AK-0083 | KENAI NITROGEN OPERATIONS | 2015-01-29 | Urea UF-85 Storage Tank | 42.009 |  | 30440 | gallons | Urea UF-85 Storage Tank. 30,440 gallon capacity | Volatile Organic Compounds (VOC) | Wet Scrubber | 0 | LB/H | BACT-PSD | 0
AK-0083 | KENAI NITROGEN OPERATIONS | 2015-01-29 | Two (2) Methyl-diethanol Amine (MDEA) Storage Tanks | 42.009 |  | 158420 | gallons | Two (2) MDEA Storage Tanks with rated capacities of 158,420 gallons and 16,000 gallons. | Volatile Organic Compounds (VOC) | Submerged Fill Design | 0.002 | TONS/YEAR | BACT-PSD | 0
AK-0083 | KENAI NITROGEN OPERATIONS | 2015-01-29 | Urea Ship Loading | 99.11 |  | 1000 | tons urea/hour | The Urea Ship Loading Operations are conveyor systems used to load products from the Urea Plant into ships. | Particulate matter, fugitive | Use of UF-85 (Hardening Agent), Product Coolers on Granulation Urea Process Lines, Loading into Partial Enclosure, and use of a Telescoping Chute | 0.0013 | LB/TON OF UREA | BACT-PSD | 0
AK-0083 | KENAI NITROGEN OPERATIONS | 2015-01-29 | Urea Ship Loading | 99.11 |  | 1000 | tons urea/hour | The Urea Ship Loading Operations are conveyor systems used to load products from the Urea Plant into ships. | Particulate matter, total &lt; 10 Âµ (TPM10) | Use of UF-85 (Hardening Agent), Product Coolers on Granulation Urea Process Lines, Loading into Partial Enclosure, and use of a Telescoping Chute. | 0.0011 | LB/TON OF UREA | BACT-PSD | 0
AK-0083 | KENAI NITROGEN OPERATIONS | 2015-01-29 | Urea Ship Loading | 99.11 |  | 1000 | tons urea/hour | The Urea Ship Loading Operations are conveyor systems used to load products from the Urea Plant into ships. | Particulate matter, total &lt; 2.5 Âµ (TPM2.5) | Use of UF-85 (Hardening Agent), Product Coolers on Granulation Urea Process Lines, Loading into Partial Enclosure, and use of a Telescoping Chute. | 0.0004 | LB/TON OF UREA | BACT-PSD | 0
AK-0083 | KENAI NITROGEN OPERATIONS | 2015-01-29 | Urea Handling Units | 99.11 |  | 1000 | tons urea/hour |  | Particulate matter, total &lt; 10 Âµ (TPM10) | Fully Enclosed Conveyors and Fabric Filters | 0.005 | GRAINS/DSCF | BACT-PSD | 0
AK-0083 | KENAI NITROGEN OPERATIONS | 2015-01-29 | Urea Handling Units | 99.11 |  | 1000 | tons urea/hour |  | Particulate matter, total &lt; 2.5 Âµ (TPM2.5) | Fully Enclosed Conveyors and Fabric Filters | 0.005 | GRAINS/DSCF | BACT-PSD | 0
AK-0083 | KENAI NITROGEN OPERATIONS | 2015-01-29 | Urea Handling Units | 99.11 |  | 1000 | tons urea/hour |  | Particulate matter, fugitive | Fully Enclosed Conveyors and Fabric Filters | 0.005 | GRAINS/DSCF | BACT-PSD | 0
*AK-0084 | DONLIN GOLD PROJECT | 2018-06-21 | Boilers and Heaters (natural gas and diesel fired) | 13.9 | Natural Gas and Diesel | 29.29 | MMBtu/hr | Two (2) natural gas and diesel fired 29.29 MMBtu/hr process heaters, one (1) natural gas and diesel fired 20.66 MMBtu/hr boiler, one (1) natural gas and diesel fired 16 MMBtu/hr heater, one (1) natural gas fired 2 MMBtu/hr SO2 burner, one (1) diesel fired 2 MMBtu/hr SO2 burner, one hundred and 38 (138) natural gas fired building heaters, seven (7) natural gas fired 2.5 MMBtu/hr air handler heaters, and twenty (20) diesel fired portable heaters. | Carbon Monoxide | Good Combustion Practices | 0.0384 | LB/MMBTU (ULSD) | BACT-PSD | 0.0824 | LB/MMBTU (NAT. GAS)
*AK-0084 | DONLIN GOLD PROJECT | 2018-06-21 | Boilers and Heaters (natural gas and diesel fired) | 13.9 | Natural Gas and Diesel | 29.29 | MMBtu/hr | Two (2) natural gas and diesel fired 29.29 MMBtu/hr process heaters, one (1) natural gas and diesel fired 20.66 MMBtu/hr boiler, one (1) natural gas and diesel fired 16 MMBtu/hr heater, one (1) natural gas fired 2 MMBtu/hr SO2 burner, one (1) diesel fired 2 MMBtu/hr SO2 burner, one hundred and 38 (138) natural gas fired building heaters, seven (7) natural gas fired 2.5 MMBtu/hr air handler heaters, and twenty (20) diesel fired portable heaters. | Nitrogen Oxides (NOx) | Good Combustion Practices | 0.154 | LB/MMBTU (ULSD) | BACT-PSD | 0.098 | LB/MMBTU (NAT. GAS)
*AK-0084 | DONLIN GOLD PROJECT | 2018-06-21 | Boilers and Heaters (natural gas and diesel fired) | 13.9 | Natural Gas and Diesel | 29.29 | MMBtu/hr | Two (2) natural gas and diesel fired 29.29 MMBtu/hr process heaters, one (1) natural gas and diesel fired 20.66 MMBtu/hr boiler, one (1) natural gas and diesel fired 16 MMBtu/hr heater, one (1) natural gas fired 2 MMBtu/hr SO2 burner, one (1) diesel fired 2 MMBtu/hr SO2 burner, one hundred and 38 (138) natural gas fired building heaters, seven (7) natural gas fired 2.5 MMBtu/hr air handler heaters, and twenty (20) diesel fired portable heaters. | Particulate matter, total (TPM) | Clean Fuel and Good Combustion Practices | 0.0254 | LB/MMBTU (ULSD) | BACT-PSD | 0.0075 | LB/MMBTU (NAT. GAS)
*AK-0084 | DONLIN GOLD PROJECT | 2018-06-21 | Boilers and Heaters (natural gas and diesel fired) | 13.9 | Natural Gas and Diesel | 29.29 | MMBtu/hr | Two (2) natural gas and diesel fired 29.29 MMBtu/hr process heaters, one (1) natural gas and diesel fired 20.66 MMBtu/hr boiler, one (1) natural gas and diesel fired 16 MMBtu/hr heater, one (1) natural gas fired 2 MMBtu/hr SO2 burner, one (1) diesel fired 2 MMBtu/hr SO2 burner, one hundred and 38 (138) natural gas fired building heaters, seven (7) natural gas fired 2.5 MMBtu/hr air handler heaters, and twenty (20) diesel fired portable heaters. | Particulate matter, total &lt; 10 Âµ (TPM10) | Clean Fuel and Good Combustion Practices | 0.0254 | LB/MMBTU (ULSD) | BACT-PSD | 0.0075 | LB/MMBTU (NAT. GAS)
*AK-0084 | DONLIN GOLD PROJECT | 2018-06-21 | Boilers and Heaters (natural gas and diesel fired) | 13.9 | Natural Gas and Diesel | 29.29 | MMBtu/hr | Two (2) natural gas and diesel fired 29.29 MMBtu/hr process heaters, one (1) natural gas and diesel fired 20.66 MMBtu/hr boiler, one (1) natural gas and diesel fired 16 MMBtu/hr heater, one (1) natural gas fired 2 MMBtu/hr SO2 burner, one (1) diesel fired 2 MMBtu/hr SO2 burner, one hundred and 38 (138) natural gas fired building heaters, seven (7) natural gas fired 2.5 MMBtu/hr air handler heaters, and twenty (20) diesel fired portable heaters. | Particulate matter, total &lt; 2.5 Âµ (TPM2.5) | Clean Fuel and Good Combustion Practices | 0.0254 | LB/MMBTU (ULSD) | BACT-PSD | 0.0075 | LB/MMBTU (NAT. GAS)
*AK-0084 | DONLIN GOLD PROJECT | 2018-06-21 | Boilers and Heaters (natural gas and diesel fired) | 13.9 | Natural Gas and Diesel | 29.29 | MMBtu/hr | Two (2) natural gas and diesel fired 29.29 MMBtu/hr process heaters, one (1) natural gas and diesel fired 20.66 MMBtu/hr boiler, one (1) natural gas and diesel fired 16 MMBtu/hr heater, one (1) natural gas fired 2 MMBtu/hr SO2 burner, one (1) diesel fired 2 MMBtu/hr SO2 burner, one hundred and 38 (138) natural gas fired building heaters, seven (7) natural gas fired 2.5 MMBtu/hr air handler heaters, and twenty (20) diesel fired portable heaters. | Volatile Organic Compounds (VOC) | Good Combustion Practices | 0.0015 | LB/MMBTU (ULSD) | BACT-PSD | 0.0054 | LB/MMBTU (NAT. GAS)
*AK-0084 | DONLIN GOLD PROJECT | 2018-06-21 | Boilers and Heaters (natural gas and diesel fired) | 13.9 | Natural Gas and Diesel | 29.29 | MMBtu/hr | Two (2) natural gas and diesel fired 29.29 MMBtu/hr process heaters, one (1) natural gas and diesel fired 20.66 MMBtu/hr boiler, one (1) natural gas and diesel fired 16 MMBtu/hr heater, one (1) natural gas fired 2 MMBtu/hr SO2 burner, one (1) diesel fired 2 MMBtu/hr SO2 burner, one hundred and 38 (138) natural gas fired building heaters, seven (7) natural gas fired 2.5 MMBtu/hr air handler heaters, and twenty (20) diesel fired portable heaters. | Carbon Dioxide Equivalent (CO2e) | Good Combustion Practices | 176347 | TPY | BACT-PSD | 0 |  | 176,347 tpy CO2e is total for EUs 15-26 combined.
*AK-0084 | DONLIN GOLD PROJECT | 2018-06-21 | Two (2) Heaters (natural gas and diesel fired) | 13.9 | Natural Gas | 16.5 | MMBtu/hr | Two (2) 16.5 MMBtu/hr heaters (natural gas and diesel fired). | Carbon Monoxide | Good Combustion Practices | 0.0384 | LB/MMBTU (ULSD) | BACT-PSD | 0.0824 | LB/MMBTU (NAT. GAS)
*AK-0084 | DONLIN GOLD PROJECT | 2018-06-21 | Two (2) Heaters (natural gas and diesel fired) | 13.9 | Natural Gas | 16.5 | MMBtu/hr | Two (2) 16.5 MMBtu/hr heaters (natural gas and diesel fired). | Nitrogen Oxides (NOx) | Low-NOx Burners | 0.154 | LB/MMBTU (ULSD) | BACT-PSD | 0.049 | LB/MMBTU (NAT. GAS)
*AK-0084 | DONLIN GOLD PROJECT | 2018-06-21 | Two (2) Heaters (natural gas and diesel fired) | 13.9 | Natural Gas | 16.5 | MMBtu/hr | Two (2) 16.5 MMBtu/hr heaters (natural gas and diesel fired). | Carbon Dioxide Equivalent (CO2e) | Good Combustion Practices | 176347 | TPY | BACT-PSD | 0 |  | 176,347 tpy CO2e for EUs 15 - 26 combined
*AK-0084 | DONLIN GOLD PROJECT | 2018-06-21 | Two (2) Heaters (natural gas and diesel fired) | 13.9 | Natural Gas | 16.5 | MMBtu/hr | Two (2) 16.5 MMBtu/hr heaters (natural gas and diesel fired). | Volatile Organic Compounds (VOC) | Good Combustion Practices | 0.0015 | LB/MMBTU (ULSD) | BACT-PSD | 0.0054 | LB/MMBTU (NAT. GAS)
*AK-0084 | DONLIN GOLD PROJECT | 2018-06-21 | Two (2) Heaters (natural gas and diesel fired) | 13.9 | Natural Gas | 16.5 | MMBtu/hr | Two (2) 16.5 MMBtu/hr heaters (natural gas and diesel fired). | Particulate matter, total (TPM) | Clean Fuel and Good Combustion Practices | 0.0254 | LB/MMBTU (ULSD) | BACT-PSD | 0.0075 | LB/MMBTU (NAT. GAS)
*AK-0084 | DONLIN GOLD PROJECT | 2018-06-21 | Two (2) Heaters (natural gas and diesel fired) | 13.9 | Natural Gas | 16.5 | MMBtu/hr | Two (2) 16.5 MMBtu/hr heaters (natural gas and diesel fired). | Particulate matter, total &lt; 10 Âµ (TPM10) | Clean Fuel and Good Combustion Practices | 0.0254 | LB/MMBTU (ULSD) | BACT-PSD | 0.0075 | LB/MMBTU (NAT. GAS)
*AK-0084 | DONLIN GOLD PROJECT | 2018-06-21 | Two (2) Heaters (natural gas and diesel fired) | 13.9 | Natural Gas | 16.5 | MMBtu/hr | Two (2) 16.5 MMBtu/hr heaters (natural gas and diesel fired). | Particulate matter, total &lt; 2.5 Âµ (TPM2.5) | Clean Fuel and Good Combustion Practices | 0.0254 | LB/MMBTU (ULSD) | BACT-PSD | 0.0075 | LB/MMBTU (NAT. GAS)
*AK-0084 | DONLIN GOLD PROJECT | 2018-06-21 | Black Start and Emergency Internal Cumbustion Engines | 17.11 | Diesel | 1500 | kWe | Two (2) 600 kWe black start diesel generators and four (4) 1,500 kWe emergency diesel generators. | Nitrogen Oxides (NOx) | Good Combustion Practices | 8 | G/KW-HR | BACT-PSD | 0 |  | 8.0 g/kW-hr includes NOx and VOC emissions. NSPS Subpart IIII engines.
*AK-0084 | DONLIN GOLD PROJECT | 2018-06-21 | Black Start and Emergency Internal Cumbustion Engines | 17.11 | Diesel | 1500 | kWe | Two (2) 600 kWe black start diesel generators and four (4) 1,500 kWe emergency diesel generators. | Carbon Monoxide | Good Combustion Practices | 4.38 | G/KW-HR | BACT-PSD | 0 |  | NSPS Subpart IIII engines
*AK-0084 | DONLIN GOLD PROJECT | 2018-06-21 | Black Start and Emergency Internal Cumbustion Engines | 17.11 | Diesel | 1500 | kWe | Two (2) 600 kWe black start diesel generators and four (4) 1,500 kWe emergency diesel generators. | Carbon Dioxide Equivalent (CO2e) | Good Combustion Practices | 2781 | TPY | BACT-PSD | 0 |  | 2,781 tpy CO2e for EUs 29 - 34 combined. NSPS Subpart IIII engines
*AK-0084 | DONLIN GOLD PROJECT | 2018-06-21 | Black Start and Emergency Internal Cumbustion Engines | 17.11 | Diesel | 1500 | kWe | Two (2) 600 kWe black start diesel generators and four (4) 1,500 kWe emergency diesel generators. | Particulate matter, total (TPM) | Clean Fuel and Good Combustion Practices | 0.25 | G/KW-HR | BACT-PSD | 0 |  | NSPS Subpart IIII engines
*AK-0084 | DONLIN GOLD PROJECT | 2018-06-21 | Black Start and Emergency Internal Cumbustion Engines | 17.11 | Diesel | 1500 | kWe | Two (2) 600 kWe black start diesel generators and four (4) 1,500 kWe emergency diesel generators. | Particulate matter, total &lt; 10 Âµ (TPM10) | Clean Fuel and Good Combustion Practices | 0.25 | G/KW-HR | BACT-PSD | 0 |  | NSPS Subpart IIII engines
*AK-0084 | DONLIN GOLD PROJECT | 2018-06-21 | Black Start and Emergency Internal Cumbustion Engines | 17.11 | Diesel | 1500 | kWe | Two (2) 600 kWe black start diesel generators and four (4) 1,500 kWe emergency diesel generators. | Particulate matter, total &lt; 2.5 Âµ (TPM2.5) | Clean Fuel and Good Combustion Practices | 0.25 | G/KW-HR | BACT-PSD | 0 |  | NSPS Subpart IIII engines
*AK-0084 | DONLIN GOLD PROJECT | 2018-06-21 | Fire Pump Diesel Internal Combustion Engines | 17.21 | Diesel | 252 | hp | Three (3) 252 hp fire pump diesel internal combustion engines. | Nitrogen Oxides (NOx) | Good Combustion Practices | 3.7 | G/KW-HR | BACT-PSD | 0 |  | 83.70 g/kW-hr includes NOx and VOC emissions. NSPS Subpart IIII engines.
*AK-0084 | DONLIN GOLD PROJECT | 2018-06-21 | Fire Pump Diesel Internal Combustion Engines | 17.21 | Diesel | 252 | hp | Three (3) 252 hp fire pump diesel internal combustion engines. | Carbon Dioxide Equivalent (CO2e) | Good Combustion Practices | 216 | TPY (COMBINED) | BACT-PSD | 0 |  | 216 tpy CO2e for EUs 35 - 37 combined. NSPS Subpart IIII engines
*AK-0084 | DONLIN GOLD PROJECT | 2018-06-21 | Fire Pump Diesel Internal Combustion Engines | 17.21 | Diesel | 252 | hp | Three (3) 252 hp fire pump diesel internal combustion engines. | Carbon Monoxide | Good Combustion Practices | 3.3 | G/KW-HR | BACT-PSD | 0 |  | NSPS Subpart IIII engines
*AK-0084 | DONLIN GOLD PROJECT | 2018-06-21 | Fire Pump Diesel Internal Combustion Engines | 17.21 | Diesel | 252 | hp | Three (3) 252 hp fire pump diesel internal combustion engines. | Particulate matter, total (TPM) | Clean Fuel and Good Combustion Practices | 0.19 | G/KW-HR | BACT-PSD | 0 |  | NSPS Subpart IIII engines
*AK-0084 | DONLIN GOLD PROJECT | 2018-06-21 | Fire Pump Diesel Internal Combustion Engines | 17.21 | Diesel | 252 | hp | Three (3) 252 hp fire pump diesel internal combustion engines. | Particulate matter, total &lt; 10 Âµ (TPM10) | Clean Fuel and Good Combustion Practices | 0.19 | G/KW-HR | BACT-PSD | 0 |  | NSPS Subpart IIII engines
*AK-0084 | DONLIN GOLD PROJECT | 2018-06-21 | Fire Pump Diesel Internal Combustion Engines | 17.21 | Diesel | 252 | hp | Three (3) 252 hp fire pump diesel internal combustion engines. | Particulate matter, total &lt; 2.5 Âµ (TPM2.5) | Clean Fuel and Good Combustion Practices | 0.19 | G/KW-HR | BACT-PSD | 0 |  | NSPS Subpart IIII engines
*AK-0084 | DONLIN GOLD PROJECT | 2018-06-21 | Carbon Regeneration Kiln | 49.999 | Electricity | 1.65 | tph of carbon | Carbon regeneration kiln heats with electricity activated carbon to reactivate the carbon for reuse in the process. | Carbon Monoxide | Good Operating Practices | 0.88 | LB/HR | BACT-PSD | 0
*AK-0084 | DONLIN GOLD PROJECT | 2018-06-21 | Carbon Regeneration Kiln | 49.999 | Electricity | 1.65 | tph of carbon | Carbon regeneration kiln heats with electricity activated carbon to reactivate the carbon for reuse in the process. | Nitrogen Oxides (NOx) | Good Operating Practices | 0.02 | LB/HR | BACT-PSD | 0
*AK-0084 | DONLIN GOLD PROJECT | 2018-06-21 | Carbon Regeneration Kiln | 49.999 | Electricity | 1.65 | tph of carbon | Carbon regeneration kiln heats with electricity activated carbon to reactivate the carbon for reuse in the process. | Volatile Organic Compounds (VOC) | Good Operating Practices | 0.44 | LB/HR | BACT-PSD | 0
*AK-0084 | DONLIN GOLD PROJECT | 2018-06-21 | Carbon Regeneration Kiln | 49.999 | Electricity | 1.65 | tph of carbon | Carbon regeneration kiln heats with electricity activated carbon to reactivate the carbon for reuse in the process. | Particulate matter, total (TPM) | Wet Off-Gas Cooler | 0.44 | LB/HR | BACT-PSD | 0 |  | Wet Off-Gas Cooler uses a solution to remove particulate matter from exhaust stream.
*AK-0084 | DONLIN GOLD PROJECT | 2018-06-21 | Carbon Regeneration Kiln | 49.999 | Electricity | 1.65 | tph of carbon | Carbon regeneration kiln heats with electricity activated carbon to reactivate the carbon for reuse in the process. | Particulate matter, total &lt; 10 Âµ (TPM10) | Wet Off-Gas Cooler | 0.44 | LB/HR | BACT-PSD | 0 |  | Wet Off-Gas Cooler uses a solution to remove particulate matter from exhaust stream.
*AK-0084 | DONLIN GOLD PROJECT | 2018-06-21 | Carbon Regeneration Kiln | 49.999 | Electricity | 1.65 | tph of carbon | Carbon regeneration kiln heats with electricity activated carbon to reactivate the carbon for reuse in the process. | Particulate matter, total &lt; 2.5 Âµ (TPM2.5) | Wet Off-Gas Cooler | 0.44 | LB/HR | BACT-PSD | 0 |  | Wet Off-Gas Cooler uses a solution to remove particulate matter from exhaust stream.
*AK-0084 | DONLIN GOLD PROJECT | 2018-06-21 | Induction Smelting Furnace | 90.021 | electricity | 0 |  | Induction Smelting Furnace related to gold processing. | Particulate matter, total (TPM) | Dust Collector | 0.005 | GR/DSCF | BACT-PSD | 0
*AK-0084 | DONLIN GOLD PROJECT | 2018-06-21 | Induction Smelting Furnace | 90.021 | electricity | 0 |  | Induction Smelting Furnace related to gold processing. | Particulate matter, total &lt; 10 Âµ (TPM10) | Dust Collector | 0.005 | GR/DSCF | BACT-PSD | 0
*AK-0084 | DONLIN GOLD PROJECT | 2018-06-21 | Induction Smelting Furnace | 90.021 | electricity | 0 |  | Induction Smelting Furnace related to gold processing. | Particulate matter, total &lt; 2.5 Âµ (TPM2.5) | Dust Collector | 0.005 | GR/DSCF | BACT-PSD | 0
*AK-0084 | DONLIN GOLD PROJECT | 2018-06-21 | Pressure Oxidation Hot Cure | 90.021 |  | 0 |  | Oxidized ore concentrate slurry from autoclaves will enter three pressure oxidation hot cure tanks (EUs 85-87). This process will emit particulates. | Particulate matter, total (TPM) | Good Operating Practices | 0.4 | LB/HR | BACT-PSD | 0 |  | Emissions of 1.75 tpy particulate matter for each of EUs 85 - 87.
*AK-0084 | DONLIN GOLD PROJECT | 2018-06-21 | Pressure Oxidation Hot Cure | 90.021 |  | 0 |  | Oxidized ore concentrate slurry from autoclaves will enter three pressure oxidation hot cure tanks (EUs 85-87). This process will emit particulates. | Particulate matter, total &lt; 10 Âµ (TPM10) | Good Operating Practices | 0.4 | LB/HR | BACT-PSD | 0 |  | Emissions of 1.75 tpy particulate matter for each of EUs 85 - 87.
*AK-0084 | DONLIN GOLD PROJECT | 2018-06-21 | Pressure Oxidation Hot Cure | 90.021 |  | 0 |  | Oxidized ore concentrate slurry from autoclaves will enter three pressure oxidation hot cure tanks (EUs 85-87). This process will emit particulates. | Particulate matter, total &lt; 2.5 Âµ (TPM2.5) | Good Operating Practices | 0 |  | BACT-PSD | 0 |  | Emissions of 1.75 tpy particulate matter for each of EUs 85 - 87.
*AK-0084 | DONLIN GOLD PROJECT | 2018-06-21 | Electrowinning Cells | 90.021 | Electricity | 211 | gpm | Electrowinning cells (EUs 91-94) are where precious metals are precipitated out of a precious metal bearing solution through electrolysis. This process will emit particulate. | Particulate matter, total (TPM) | Good Operating Practices | 0.19 | LB/HR | BACT-PSD | 0 |  | 0.8 tpy of particulates combined from EUs 91-94.
*AK-0084 | DONLIN GOLD PROJECT | 2018-06-21 | Electrowinning Cells | 90.021 | Electricity | 211 | gpm | Electrowinning cells (EUs 91-94) are where precious metals are precipitated out of a precious metal bearing solution through electrolysis. This process will emit particulate. | Particulate matter, total &lt; 10 Âµ (TPM10) | Good Operating Practices | 0.19 | LB/HR | BACT-PSD | 0 |  | 0.8 tpy of particulates combined from EUs 91-94.
*AK-0084 | DONLIN GOLD PROJECT | 2018-06-21 | Electrowinning Cells | 90.021 | Electricity | 211 | gpm | Electrowinning cells (EUs 91-94) are where precious metals are precipitated out of a precious metal bearing solution through electrolysis. This process will emit particulate. | Particulate matter, total &lt; 2.5 Âµ (TPM2.5) | Good Operating Practices | 0.19 | LB/HR | BACT-PSD | 0 |  | 0.8 tpy of particulates combined from EUs 91-94.
*AK-0084 | DONLIN GOLD PROJECT | 2018-06-21 | Mercury Retort | 90.021 | Electricity | 0 |  | The mercury retort (EU ID 97) is where the precious metal bearing sludge recovered from EUs 91 - 94 (electrowining cells) will be heated to recover mercury before being smelted in EU ID 100. The retort will emit particulates. | Particulate matter, total (TPM) | Good Operating Practices | 0.03 | LB/HR | BACT-PSD | 0 |  | Mercury Retort will have 0.1 tpy of particulate emissions.
*AK-0084 | DONLIN GOLD PROJECT | 2018-06-21 | Mercury Retort | 90.021 | Electricity | 0 |  | The mercury retort (EU ID 97) is where the precious metal bearing sludge recovered from EUs 91 - 94 (electrowining cells) will be heated to recover mercury before being smelted in EU ID 100. The retort will emit particulates. | Particulate matter, total &lt; 10 Âµ (TPM10) | Good Operating Practices | 0.03 | LB/HR | BACT-PSD | 0 |  | Mercury Retort will have 0.1 tpy of particulate emissions.
*AK-0084 | DONLIN GOLD PROJECT | 2018-06-21 | Mercury Retort | 90.021 | Electricity | 0 |  | The mercury retort (EU ID 97) is where the precious metal bearing sludge recovered from EUs 91 - 94 (electrowining cells) will be heated to recover mercury before being smelted in EU ID 100. The retort will emit particulates. | Particulate matter, total &lt; 2.5 Âµ (TPM2.5) | Good Operating Practices | 0 |  | BACT-PSD | 0 |  | Mercury Retort will have 0.1 tpy of particulate emissions.
*AK-0084 | DONLIN GOLD PROJECT | 2018-06-21 | Sample Receiving and Preparation Laboratory | 90.021 |  | 3575 | lb/day | The sample receiving and preparation laboratory includes (EU IDs 103 and 104). EU IDs 104 will emit particulates. | Particulate matter, total (TPM) | Dust Collector | 0.009 | GR/DSCF | BACT-PSD | 0 |  | Total particulate emissions from prep lab (EUs 103 and 104) equals 2 tpy.
*AK-0084 | DONLIN GOLD PROJECT | 2018-06-21 | Sample Receiving and Preparation Laboratory | 90.021 |  | 3575 | lb/day | The sample receiving and preparation laboratory includes (EU IDs 103 and 104). EU IDs 104 will emit particulates. | Particulate matter, total &lt; 10 Âµ (TPM10) | Dust Collector | 0.009 | GR/DSCF | BACT-PSD | 0 |  | Total particulate emissions from prep lab (EUs 103 and 104) equals 2 tpy.
*AK-0084 | DONLIN GOLD PROJECT | 2018-06-21 | Sample Receiving and Preparation Laboratory | 90.021 |  | 3575 | lb/day | The sample receiving and preparation laboratory includes (EU IDs 103 and 104). EU IDs 104 will emit particulates. | Particulate matter, total &lt; 2.5 Âµ (TPM2.5) | Dust Collector | 0.009 | GR/DSCF | BACT-PSD | 0 |  | Total particulate emissions from prep lab (EUs 103 and 104) equals 2 tpy.
*AK-0084 | DONLIN GOLD PROJECT | 2018-06-21 | Assay Laboratory | 90.021 |  | 3575 | lb/day | Assay Laboratory for gold production will emit particulates. | Particulate matter, total (TPM) | Dust Collector | 0.004 | GR/DSCF | BACT-PSD | 0 |  | Total particulate emissions from assay lab (EU 106) equals 4.1 tpy.
*AK-0084 | DONLIN GOLD PROJECT | 2018-06-21 | Assay Laboratory | 90.021 |  | 3575 | lb/day | Assay Laboratory for gold production will emit particulates. | Particulate matter, total &lt; 10 Âµ (TPM10) | Dust Collector | 0.004 | GR/DSCF | BACT-PSD | 0 |  | Total particulate emissions from assay lab (EU 106) equals 4.1 tpy.
*AK-0084 | DONLIN GOLD PROJECT | 2018-06-21 | Assay Laboratory | 90.021 |  | 3575 | lb/day | Assay Laboratory for gold production will emit particulates. | Particulate matter, total &lt; 2.5 Âµ (TPM2.5) | Dust Collector | 0.004 | GR/DSCF | BACT-PSD | 0 |  | Total particulate emissions from assay lab (EU 106) equals 4.1 tpy.
*AK-0084 | DONLIN GOLD PROJECT | 2018-06-21 | Metallurgical Laboratory | 90.021 |  | 3575 | lb/day | The metallurgical laboratory includes EUs 108 and 109. EU 109 will emit particulates. | Particulate matter, total (TPM) | Dust Collector | 0.009 | GR/DSCF | BACT-PSD | 0 |  | Total particulate emissions from metallurgical lab (EUs 108 and 109) equals 2 tpy.
*AK-0084 | DONLIN GOLD PROJECT | 2018-06-21 | Metallurgical Laboratory | 90.021 |  | 3575 | lb/day | The metallurgical laboratory includes EUs 108 and 109. EU 109 will emit particulates. | Particulate matter, total &lt; 10 Âµ (TPM10) | Dust Collector | 0.009 | GR/DSCF | BACT-PSD | 0 |  | Total particulate emissions from metallurgical lab (EUs 108 and 109) equals 2 tpy.
*AK-0084 | DONLIN GOLD PROJECT | 2018-06-21 | Metallurgical Laboratory | 90.021 |  | 3575 | lb/day | The metallurgical laboratory includes EUs 108 and 109. EU 109 will emit particulates. | Particulate matter, total &lt; 2.5 Âµ (TPM2.5) | Dust Collector | 0 |  | BACT-PSD | 0 |  | Total particulate emissions from metallurgical lab (EUs 108 and 109) equals 2 tpy.
*AK-0084 | DONLIN GOLD PROJECT | 2018-06-21 | Reagent Handling for Water Treatment | 90.019 |  | 1500 | scfm | Water conditioning circuit (EU 111) with the water treatment plant will emit particulates through the transfer of water conditioning reagents. | Particulate matter, total (TPM) | Dust Collector | 0.02 | GR/DSCF | BACT-PSD | 0 |  | 1.13 tpy of particulate emissions.
*AK-0084 | DONLIN GOLD PROJECT | 2018-06-21 | Reagent Handling for Water Treatment | 90.019 |  | 1500 | scfm | Water conditioning circuit (EU 111) with the water treatment plant will emit particulates through the transfer of water conditioning reagents. | Particulate matter, total &lt; 10 Âµ (TPM10) | Dust Collector | 0.02 | GR/DSCF | BACT-PSD | 0 |  | 1.13 tpy of particulate emissions.
*AK-0084 | DONLIN GOLD PROJECT | 2018-06-21 | Reagent Handling for Water Treatment | 90.019 |  | 1500 | scfm | Water conditioning circuit (EU 111) with the water treatment plant will emit particulates through the transfer of water conditioning reagents. | Particulate matter, total &lt; 2.5 Âµ (TPM2.5) | Dust Collector | 0.02 | GR/DSCF | BACT-PSD | 0 |  | 1.13 tpy of particulate emissions.
*AK-0084 | DONLIN GOLD PROJECT | 2018-06-21 | Mill Reagents Handling | 90.019 |  | 3002 | ACFM | The mill reagents handling will include lime handling and slaking (EU IDs 59 and 61), flocculant handling and mixing (EU ID 65), caustic soda handling and mixing (EU ID 67), copper sulfate handling and mixing (EU ID 69), xanthate (PAX) handling and mixing (EU ID 71), and soda ash handling and mixing (EU IDs 73 and 75). The mill reagents handling will emit particulates. | Particulate matter, total (TPM) | Dust Collector | 0.02 | GR/DSCF | BACT-PSD | 0 |  | Particulate emissions from this list of EUs range from 0.6 tpy for flocculant handling and mixing (EU 65) to 2.3 tpy for both copper sulfate handling and mixing (EU 69) and xanthate (PAX) handling and mixing (EU 71).
*AK-0084 | DONLIN GOLD PROJECT | 2018-06-21 | Mill Reagents Handling | 90.019 |  | 3002 | ACFM | The mill reagents handling will include lime handling and slaking (EU IDs 59 and 61), flocculant handling and mixing (EU ID 65), caustic soda handling and mixing (EU ID 67), copper sulfate handling and mixing (EU ID 69), xanthate (PAX) handling and mixing (EU ID 71), and soda ash handling and mixing (EU IDs 73 and 75). The mill reagents handling will emit particulates. | Particulate matter, total &lt; 10 Âµ (TPM10) | Dust Collector | 0.02 | GR/DSCF | BACT-PSD | 0 |  | Particulate emissions from this list of EUs range from 0.6 tpy for flocculant handling and mixing (EU 65) to 2.3 tpy for both copper sulfate handling and mixing (EU 69) and xanthate (PAX) handling and mixing (EU 71).
*AK-0084 | DONLIN GOLD PROJECT | 2018-06-21 | Mill Reagents Handling | 90.019 |  | 3002 | ACFM | The mill reagents handling will include lime handling and slaking (EU IDs 59 and 61), flocculant handling and mixing (EU ID 65), caustic soda handling and mixing (EU ID 67), copper sulfate handling and mixing (EU ID 69), xanthate (PAX) handling and mixing (EU ID 71), and soda ash handling and mixing (EU IDs 73 and 75). The mill reagents handling will emit particulates. | Particulate matter, total &lt; 2.5 Âµ (TPM2.5) | Dust Collector | 0.02 | GR/DSCF | BACT-PSD | 0 |  | Particulate emissions from this list of EUs range from 0.6 tpy for flocculant handling and mixing (EU 65) to 2.3 tpy for both copper sulfate handling and mixing (EU 69) and xanthate (PAX) handling and mixing (EU 71).
*AK-0084 | DONLIN GOLD PROJECT | 2018-06-21 | Mill Reagents Handling | 90.019 |  | 628 | ACFM | The mill reagents handling will include lime handling and slaking (EU 63). The mill reagents handling will emit particulates. | Particulate matter, total (TPM) | Wet Scrubber | 0.02 | GR/DSCF | BACT-PSD | 0 |  | Particulate emissions of 0.5 tpy.
*AK-0084 | DONLIN GOLD PROJECT | 2018-06-21 | Mill Reagents Handling | 90.019 |  | 628 | ACFM | The mill reagents handling will include lime handling and slaking (EU 63). The mill reagents handling will emit particulates. | Particulate matter, total &lt; 10 Âµ (TPM10) | Wet Scrubber | 0.02 | GR/DSCF | BACT-PSD | 0 |  | Particulate emissions of 0.5 tpy.
*AK-0084 | DONLIN GOLD PROJECT | 2018-06-21 | Mill Reagents Handling | 90.019 |  | 628 | ACFM | The mill reagents handling will include lime handling and slaking (EU 63). The mill reagents handling will emit particulates. | Particulate matter, total &lt; 2.5 Âµ (TPM2.5) | Wet Scrubber | 0.02 | GR/DSCF | BACT-PSD | 0 |  | Particulate emissions of 0.5 tpy.
*AK-0084 | DONLIN GOLD PROJECT | 2018-06-21 | Fuel Tanks | 42.005 | Diesel | 0 |  | Multiple fuel tanks, the largest of which are EUs 126 - 140 with capacities of 2.5 million gallons each. These tanks will emit VOCs. | Volatile Organic Compounds (VOC) | Submerged Fill | 1.7 | TPY | BACT-PSD | 0 |  | VOC emissions of 1.7 tpy for all fuel tanks EUs 126 through 157.
*AK-0084 | DONLIN GOLD PROJECT | 2018-06-21 | Ore Crushing and Transfers (Enclosures) | 90.021 |  | 5100 | tph | Process includes one (1) gyratory crusher's dump pocket rated at 5,100 tph, two (2) conveyors with a rating of 5,100 tph, one (1) conveyor with a rating of 3,303 tph, and one (1) conveyor with a rating of 660 tph. | Particulate matter, total (TPM) | Enclosures | 0.0005 | GR/DSCF | BACT-PSD | 0
*AK-0084 | DONLIN GOLD PROJECT | 2018-06-21 | Ore Crushing and Transfers (Enclosures) | 90.021 |  | 5100 | tph | Process includes one (1) gyratory crusher's dump pocket rated at 5,100 tph, two (2) conveyors with a rating of 5,100 tph, one (1) conveyor with a rating of 3,303 tph, and one (1) conveyor with a rating of 660 tph. | Particulate matter, total &lt; 10 Âµ (TPM10) | Enclosures | 0.0005 | LB/TON | BACT-PSD | 0
*AK-0084 | DONLIN GOLD PROJECT | 2018-06-21 | Ore Crushing and Transfers (Enclosures) | 90.021 |  | 5100 | tph | Process includes one (1) gyratory crusher's dump pocket rated at 5,100 tph, two (2) conveyors with a rating of 5,100 tph, one (1) conveyor with a rating of 3,303 tph, and one (1) conveyor with a rating of 660 tph. | Particulate matter, total &lt; 2.5 Âµ (TPM2.5) | Enclosures | 0.0005 | LB/TON | BACT-PSD | 0
*AK-0084 | DONLIN GOLD PROJECT | 2018-06-21 | Twelve (12) Large ULSD/Natural Gas-Fired Internal Combustion Engines | 17.11 | Diesel and Natural Gas | 143.5 | MMBtu/hr | Twelve 17-MW Wartsila 18V50DF ULSD/Natural Gas-Fired Internal Combustion Engines. Each engine rated at: 143.5 MMBtu/hr on ULSD 141.4 MMBtu/hr on natural gas | Volatile Organic Compounds (VOC) | Oxidation Catalyst and Good Combustion Practices | 0.21 | G/KW-HR (ULSD) | BACT-PSD | 0.09 | G/KW-HR (NATURAL GAS | Potential VOC emissions of 94.0 tpy for each engine (EU 1-12).
*AK-0084 | DONLIN GOLD PROJECT | 2018-06-21 | Twelve (12) Large ULSD/Natural Gas-Fired Internal Combustion Engines | 17.11 | Diesel and Natural Gas | 143.5 | MMBtu/hr | Twelve 17-MW Wartsila 18V50DF ULSD/Natural Gas-Fired Internal Combustion Engines. Each engine rated at: 143.5 MMBtu/hr on ULSD 141.4 MMBtu/hr on natural gas | Particulate matter, total (TPM) | Clean Fuel and Good Combustion Practices | 0.29 | G/KW-HR (ULSD) | BACT-PSD | 0.13 | G/KW-HR (NATURAL GAS | Potential particulate matter emissions of 47.0 tpy for each engine (EU 1-12).
*AK-0084 | DONLIN GOLD PROJECT | 2018-06-21 | Twelve (12) Large ULSD/Natural Gas-Fired Internal Combustion Engines | 17.11 | Diesel and Natural Gas | 143.5 | MMBtu/hr | Twelve 17-MW Wartsila 18V50DF ULSD/Natural Gas-Fired Internal Combustion Engines. Each engine rated at: 143.5 MMBtu/hr on ULSD 141.4 MMBtu/hr on natural gas | Particulate matter, filterable (FPM) | Clean Fuel and Good Combustion Practices | 0.15 | G/KW-HR (ULSD) | BACT-PSD | 0 |  | Potential particulate matter emissions of 47.0 tpy for each engine (EU 1-12).
*AK-0084 | DONLIN GOLD PROJECT | 2018-06-21 | Twelve (12) Large ULSD/Natural Gas-Fired Internal Combustion Engines | 17.11 | Diesel and Natural Gas | 143.5 | MMBtu/hr | Twelve 17-MW Wartsila 18V50DF ULSD/Natural Gas-Fired Internal Combustion Engines. Each engine rated at: 143.5 MMBtu/hr on ULSD 141.4 MMBtu/hr on natural gas | Nitrogen Oxides (NOx) | Selective Catalytic Reduction (SCR) and Good Combustion Practices | 0.53 | G/KW-HR (ULSD) | BACT-PSD | 0.08 | G/KW-HR (NATURAL GAS | Potential NOx emissions of 85.9 tpy for each engine (EU 1-12).
*AK-0084 | DONLIN GOLD PROJECT | 2018-06-21 | Twelve (12) Large ULSD/Natural Gas-Fired Internal Combustion Engines | 17.11 | Diesel and Natural Gas | 143.5 | MMBtu/hr | Twelve 17-MW Wartsila 18V50DF ULSD/Natural Gas-Fired Internal Combustion Engines. Each engine rated at: 143.5 MMBtu/hr on ULSD 141.4 MMBtu/hr on natural gas | Particulate matter, total &lt; 10 Âµ (TPM10) | Clean Fuel and Good Combustion Practices | 0.29 | G/KW-HR (ULSD) | BACT-PSD | 0.13 | G/KW-HR (NATURAL GAS | Potential particulate matter emissions of 47.0 tpy for each engine (EU 1-12).
*AK-0084 | DONLIN GOLD PROJECT | 2018-06-21 | Twelve (12) Large ULSD/Natural Gas-Fired Internal Combustion Engines | 17.11 | Diesel and Natural Gas | 143.5 | MMBtu/hr | Twelve 17-MW Wartsila 18V50DF ULSD/Natural Gas-Fired Internal Combustion Engines. Each engine rated at: 143.5 MMBtu/hr on ULSD 141.4 MMBtu/hr on natural gas | Particulate matter, filterable &lt; 10 Âµ (FPM10) | Clean Fuel and Good Combustion Practices | 0.15 | G/KW-HR (ULSD) | BACT-PSD | 0 |  | Potential particulate matter emissions of 47.0 tpy for each engine (EU 1-12).
*AK-0084 | DONLIN GOLD PROJECT | 2018-06-21 | Twelve (12) Large ULSD/Natural Gas-Fired Internal Combustion Engines | 17.11 | Diesel and Natural Gas | 143.5 | MMBtu/hr | Twelve 17-MW Wartsila 18V50DF ULSD/Natural Gas-Fired Internal Combustion Engines. Each engine rated at: 143.5 MMBtu/hr on ULSD 141.4 MMBtu/hr on natural gas | Particulate matter, total &lt; 2.5 Âµ (TPM2.5) | Clean Fuel and Good Combustion Practices | 0.29 | G/KW-HR (ULSD) | BACT-PSD | 0.13 | G/KW-HR (NATURAL GAS | Potential particulate matter emissions of 47.0 tpy for each engine (EU 1-12).
*AK-0084 | DONLIN GOLD PROJECT | 2018-06-21 | Twelve (12) Large ULSD/Natural Gas-Fired Internal Combustion Engines | 17.11 | Diesel and Natural Gas | 143.5 | MMBtu/hr | Twelve 17-MW Wartsila 18V50DF ULSD/Natural Gas-Fired Internal Combustion Engines. Each engine rated at: 143.5 MMBtu/hr on ULSD 141.4 MMBtu/hr on natural gas | Particulate matter, filterable &lt; 2.5 Âµ (FPM2.5) | Clean Fuel and Good Combustion Practices | 0.15 | G/KW-HR (ULSD) | BACT-PSD | 0 |  | Potential particulate matter emissions of 47.0 tpy for each engine (EU 1-12).
*AK-0084 | DONLIN GOLD PROJECT | 2018-06-21 | Twelve (12) Large ULSD/Natural Gas-Fired Internal Combustion Engines | 17.11 | Diesel and Natural Gas | 143.5 | MMBtu/hr | Twelve 17-MW Wartsila 18V50DF ULSD/Natural Gas-Fired Internal Combustion Engines. Each engine rated at: 143.5 MMBtu/hr on ULSD 141.4 MMBtu/hr on natural gas | Carbon Monoxide | Oxidation Catalyst and Maintain Good Combustion Practices | 0.18 | G/KW-HR (ULSD) | BACT-PSD | 0.12 | G/KW-HR (NATURAL GAS | Potential CO emissions of 29.2 tpy for each engine (EU 1-12).
*AK-0084 | DONLIN GOLD PROJECT | 2018-06-21 | Twelve (12) Large ULSD/Natural Gas-Fired Internal Combustion Engines | 17.11 | Diesel and Natural Gas | 143.5 | MMBtu/hr | Twelve 17-MW Wartsila 18V50DF ULSD/Natural Gas-Fired Internal Combustion Engines. Each engine rated at: 143.5 MMBtu/hr on ULSD 141.4 MMBtu/hr on natural gas | Carbon Dioxide Equivalent (CO2e) | Good Cumbustion Practices | 1299630 | TPY (ULSD) | BACT-PSD | 869621 | TPY (NATURAL GAS)
*AK-0084 | DONLIN GOLD PROJECT | 2018-06-21 | Ore Crushing and Transfers (Dust Collector) | 90.021 |  | 5100 | tph | One (1) gyrating crusher circuit (crusher, dust collector, surge pocket, and apron feeder) rated at 5,100 tph, four (4) apron feeders rated at 3,303 tph combined, and two (2) pebble crushers rated at 660 tph combined. | Particulate matter, total (TPM) | Dust Collector | 0.01 | GR/DSCF | BACT-PSD | 0
*AK-0084 | DONLIN GOLD PROJECT | 2018-06-21 | Ore Crushing and Transfers (Dust Collector) | 90.021 |  | 5100 | tph | One (1) gyrating crusher circuit (crusher, dust collector, surge pocket, and apron feeder) rated at 5,100 tph, four (4) apron feeders rated at 3,303 tph combined, and two (2) pebble crushers rated at 660 tph combined. | Particulate matter, total &lt; 10 Âµ (TPM10) | Dust Collector | 0.01 | GR/DSCF | BACT-PSD | 0
*AK-0084 | DONLIN GOLD PROJECT | 2018-06-21 | Ore Crushing and Transfers (Dust Collector) | 90.021 |  | 5100 | tph | One (1) gyrating crusher circuit (crusher, dust collector, surge pocket, and apron feeder) rated at 5,100 tph, four (4) apron feeders rated at 3,303 tph combined, and two (2) pebble crushers rated at 660 tph combined. | Particulate matter, total &lt; 2.5 Âµ (TPM2.5) | Dust Collector | 0.01 | GR/DSCF | BACT-PSD | 0
*AK-0084 | DONLIN GOLD PROJECT | 2018-06-21 | Incinerator (Camp Waste) | 21.4 |  | 990 | lb/hr | EU 27 | Carbon Monoxide | Good Combustion Practices | 13 | PPMVD AT 7% 02 | BACT-PSD | 0 |  | Camp Waste Incinerator has CO PTE of 0.03 tpy.
*AK-0084 | DONLIN GOLD PROJECT | 2018-06-21 | Incinerator (Camp Waste) | 21.4 |  | 990 | lb/hr | EU 27 | Nitrogen Oxides (NOx) | Good Combustion Practices | 170 | PPMVD AT 7% 02 | BACT-PSD | 0 |  | Camp Waste Incinerator has NOx PTE of 0.7 tpy.
*AK-0084 | DONLIN GOLD PROJECT | 2018-06-21 | Incinerator (Camp Waste) | 21.4 |  | 990 | lb/hr | EU 27 | Particulate matter, total (TPM) | Good Combustion Practices | 270 | MG/DSCM AT 7% O2 | BACT-PSD | 0 |  | Camp Waste Incinerator has particulate matter PTE of 4.79 tpy.
*AK-0084 | DONLIN GOLD PROJECT | 2018-06-21 | Incinerator (Camp Waste) | 21.4 |  | 990 | lb/hr | EU 27 | Particulate matter, total &lt; 10 Âµ (TPM10) | Good Combustion Practices | 270 | MG/DSCM AT 7% O2 | BACT-PSD | 0 |  | Camp Waste Incinerator has particulate matter PTE of 4.79 tpy.
*AK-0084 | DONLIN GOLD PROJECT | 2018-06-21 | Incinerator (Camp Waste) | 21.4 |  | 990 | lb/hr | EU 27 | Particulate matter, total &lt; 2.5 Âµ (TPM2.5) | Good Combustion Practices | 270 | MG/DSCM AT 7% O2 | BACT-PSD | 0 |  | Camp Waste Incinerator has particulate matter PTE of 4.79 tpy.
*AK-0084 | DONLIN GOLD PROJECT | 2018-06-21 | Incinerator (Camp Waste) | 21.4 |  | 990 | lb/hr | EU 27 | Carbon Dioxide Equivalent (CO2e) | Good Combustion Practices | 3934 | TPY | BACT-PSD | 0 |  | Camp Waste Incinerator (EU 27) and Sewage Sludge Incinerator (EU 28) have combined GHG PTE of 3,934 tpy.
*AK-0084 | DONLIN GOLD PROJECT | 2018-06-21 | Incinerator (Sewage Sludge) | 21.5 |  | 0.06 | ton/day | EU 28 | Carbon Dioxide Equivalent (CO2e) | Good Combustion Practices | 3934 | TPY | BACT-PSD | 0 |  | Camp Waste Incinerator (EU 27) and Sewage Sludge Incinerator (EU 28) have combined GHG PTE of 3,934 tpy.
*AK-0084 | DONLIN GOLD PROJECT | 2018-06-21 | Incinerator (Sewage Sludge) | 21.5 |  | 0.06 | ton/day | EU 28 | Carbon Monoxide | Good Combustion Practices | 52 | PPMVD AT 7% 02 | BACT-PSD | 0 |  | Potential CO emissions from Sewage Sludge Incinerator (EU 28) of 0.01 tpy.
*AK-0084 | DONLIN GOLD PROJECT | 2018-06-21 | Incinerator (Sewage Sludge) | 21.5 |  | 0.06 | ton/day | EU 28 | Nitrogen Oxides (NOx) | Good Combustion Practices | 210 | PPMVD AT 7% 02 | BACT-PSD | 0 |  | Potential NOx emissions from Sewage Sludge Incinerator (EU 28) of 0.1 tpy.
*AK-0084 | DONLIN GOLD PROJECT | 2018-06-21 | Incinerator (Sewage Sludge) | 21.5 |  | 0.06 | ton/day | EU 28 | Particulate matter, total (TPM) | Good Combustion Practices | 60 | MG/DSCM AT 7% O2 | BACT-PSD | 0 |  | Potential particulate matter emissions from Sewage Sludge Incinerator (EU 28) of 0.01 tpy.
*AK-0084 | DONLIN GOLD PROJECT | 2018-06-21 | Incinerator (Sewage Sludge) | 21.5 |  | 0.06 | ton/day | EU 28 | Particulate matter, total &lt; 10 Âµ (TPM10) | Good Combustion Practices | 60 | MG/DSCM AT 7% O2 | BACT-PSD | 0 |  | Potential particulate matter emissions from Sewage Sludge Incinerator (EU 28) of 0.01 tpy.
*AK-0084 | DONLIN GOLD PROJECT | 2018-06-21 | Incinerator (Sewage Sludge) | 21.5 |  | 0.06 | ton/day | EU 28 | Particulate matter, total &lt; 2.5 Âµ (TPM2.5) | Good Combustion Practices | 60 | MG/DSCM AT 7% O2 | BACT-PSD | 0 |  | Potential particulate matter emissions from Sewage Sludge Incinerator (EU 28) of 0.01 tpy.
*AK-0084 | DONLIN GOLD PROJECT | 2018-06-21 | Acidulation and Neutralization Tanks | 90.021 |  | 0 |  | GHG emissions from the acidulation tanks (EU ID 124) and the neutralization tanks (EU ID 125). | Carbon Dioxide Equivalent (CO2e) | Good Operating Practices | 273175 | TPY | BACT-PSD | 0 |  | Potential GHG emissions from acidulation tanks (EU 124) and neutralization tanks (EU 125) combined of 273,175 tpy.
*AK-0084 | DONLIN GOLD PROJECT | 2018-06-21 | Fugitive Dust from Unpaved Roads | 99.15 |  | 5024900 | VMT/yr | Access road mine to campsite (EU 158) has a rating of 101,367 vehicle miles traveled per year (VMT/yr), access road airport to camp has a rating of 60,173 VMT/yr, and haul road has a rating of 791,227 - 5,024,900 VMT/yr. | Particulate matter, total (TPM) | Water and Chemical Suppressant Spray | 3500 | TPY | BACT-PSD | 0 |  | Potential combined emissions for access road mine to campsite (EU 158), access road airport to camp, and haul road: total particulate matter = 3,500 tpy PM-10 = 800 tpy PM-2.5 = 80 tpy
*AK-0084 | DONLIN GOLD PROJECT | 2018-06-21 | Fugitive Dust from Unpaved Roads | 99.15 |  | 5024900 | VMT/yr | Access road mine to campsite (EU 158) has a rating of 101,367 vehicle miles traveled per year (VMT/yr), access road airport to camp has a rating of 60,173 VMT/yr, and haul road has a rating of 791,227 - 5,024,900 VMT/yr. | Particulate matter, total &lt; 10 Âµ (TPM10) | Water and Chemical Suppressant Spray | 3500 | TPY | BACT-PSD | 0 |  | Potential combined emissions for access road mine to campsite (EU 158), access road airport to camp, and haul road: total particulate matter = 3,500 tpy PM-10 = 800 tpy PM-2.5 = 80 tpy
*AK-0084 | DONLIN GOLD PROJECT | 2018-06-21 | Fugitive Dust from Unpaved Roads | 99.15 |  | 5024900 | VMT/yr | Access road mine to campsite (EU 158) has a rating of 101,367 vehicle miles traveled per year (VMT/yr), access road airport to camp has a rating of 60,173 VMT/yr, and haul road has a rating of 791,227 - 5,024,900 VMT/yr. | Particulate matter, total &lt; 2.5 Âµ (TPM2.5) | Water and Chemical Suppressant Spray | 3500 | TPY | BACT-PSD | 0 |  | Potential combined emissions for access road mine to campsite (EU 158), access road airport to camp, and haul road: total particulate matter = 3,500 tpy PM-10 = 800 tpy PM-2.5 = 80 tpy
*AK-0084 | DONLIN GOLD PROJECT | 2018-06-21 | Material Loading and Unloading | 99.19 |  | 155123914 | tpy | Fugitive emissions from material loading and unloading (EU IDs 115 - 120). The material loading and unloading will emit particulates. Waste Unloading and Reloading (EU 120) has the largest throughput with a rating of 155,123,914 tpy. | Particulate matter, total (TPM) | Best Practical Methods/Fugitive Dust Control Plan (includes water spray) | 530 | TPY (COMBINED) | BACT-PSD | 0 |  | Potential emissions for total particulates from EUs 115 - 120 combined equals 530 tpy.
*AK-0084 | DONLIN GOLD PROJECT | 2018-06-21 | Material Loading and Unloading | 99.19 |  | 155123914 | tpy | Fugitive emissions from material loading and unloading (EU IDs 115 - 120). The material loading and unloading will emit particulates. Waste Unloading and Reloading (EU 120) has the largest throughput with a rating of 155,123,914 tpy. | Particulate matter, total &lt; 10 Âµ (TPM10) | Best Practical Methods and Fugitive Dust Control Plan (to include water spray) | 530 | TPY (COMBINED) | BACT-PSD | 0 |  | Potential emissions for total particulates from EUs 115 - 120 combined equals 530 tpy.
*AK-0084 | DONLIN GOLD PROJECT | 2018-06-21 | Material Loading and Unloading | 99.19 |  | 155123914 | tpy | Fugitive emissions from material loading and unloading (EU IDs 115 - 120). The material loading and unloading will emit particulates. Waste Unloading and Reloading (EU 120) has the largest throughput with a rating of 155,123,914 tpy. | Particulate matter, total &lt; 2.5 Âµ (TPM2.5) | Best Practical Methods/Fugitive Dust Control Plan (includes water spray) | 530 | TPY (COMBINED) | BACT-PSD | 0 |  | Potential emissions for total particulates from EUs 115 - 120 combined equals 530 tpy.
*AK-0084 | DONLIN GOLD PROJECT | 2018-06-21 | Drilling and Blasting | 99.19 |  | 620 | blasts/yr | Fugitive emissions from drilling (EU ID 113, rating of 141,512 holes/yr) and blasting (EU ID 114, rating of 620 blasts/yr). The drilling will emit particulates, and the blasting will emit CO, NOx, particulates, and GHG. | Carbon Monoxide | Good Combustion Practices | 1900 | TPY | BACT-PSD | 0 |  | Potential emissions for CO of 1,900 tpy are specific to blasting (EU 114).
*AK-0084 | DONLIN GOLD PROJECT | 2018-06-21 | Drilling and Blasting | 99.19 |  | 620 | blasts/yr | Fugitive emissions from drilling (EU ID 113, rating of 141,512 holes/yr) and blasting (EU ID 114, rating of 620 blasts/yr). The drilling will emit particulates, and the blasting will emit CO, NOx, particulates, and GHG. | Nitrogen Oxides (NOx) | Good Combustion Practices | 50 | TPY | BACT-PSD | 0 |  | Potential emissions for NOx of 50 tpy are specific to blasting (EU 114).
*AK-0084 | DONLIN GOLD PROJECT | 2018-06-21 | Drilling and Blasting | 99.19 |  | 620 | blasts/yr | Fugitive emissions from drilling (EU ID 113, rating of 141,512 holes/yr) and blasting (EU ID 114, rating of 620 blasts/yr). The drilling will emit particulates, and the blasting will emit CO, NOx, particulates, and GHG. | Carbon Dioxide Equivalent (CO2e) | Good Combustion Practices | 11800 | TPY | BACT-PSD | 0 |  | Potential emissions for GHG of 11,800 tpy are specific to blasting (EU 114).
*AK-0084 | DONLIN GOLD PROJECT | 2018-06-21 | Drilling and Blasting | 99.19 |  | 620 | blasts/yr | Fugitive emissions from drilling (EU ID 113, rating of 141,512 holes/yr) and blasting (EU ID 114, rating of 620 blasts/yr). The drilling will emit particulates, and the blasting will emit CO, NOx, particulates, and GHG. | Particulate matter, total (TPM) | Best Practical Methods | 273 | TPY (COMBINED) | BACT-PSD | 0 |  | Potential emissions for particulate matter of 273 tpy are for drilling (EU 113) and blasting (EU 114) combined.
*AK-0084 | DONLIN GOLD PROJECT | 2018-06-21 | Drilling and Blasting | 99.19 |  | 620 | blasts/yr | Fugitive emissions from drilling (EU ID 113, rating of 141,512 holes/yr) and blasting (EU ID 114, rating of 620 blasts/yr). The drilling will emit particulates, and the blasting will emit CO, NOx, particulates, and GHG. | Particulate matter, total &lt; 10 Âµ (TPM10) | Best Practical Methods | 273 | TPY (COMBINED) | BACT-PSD | 0 |  | Potential emissions for particulate matter of 273 tpy are for drilling (EU 113) and blasting (EU 114) combined.
*AK-0084 | DONLIN GOLD PROJECT | 2018-06-21 | Drilling and Blasting | 99.19 |  | 620 | blasts/yr | Fugitive emissions from drilling (EU ID 113, rating of 141,512 holes/yr) and blasting (EU ID 114, rating of 620 blasts/yr). The drilling will emit particulates, and the blasting will emit CO, NOx, particulates, and GHG. | Particulate matter, total &lt; 2.5 Âµ (TPM2.5) | Best Practical Methods | 273 | TPY (COMBINED) | BACT-PSD | 0 |  | Potential emissions for particulate matter of 273 tpy are for drilling (EU 113) and blasting (EU 114) combined.
*AK-0084 | DONLIN GOLD PROJECT | 2018-06-21 | Fugitive Dust from Wind Erosion | 99.19 |  | 0 |  | Exposed and active mining areas can be a source of fugitive emissions due to wind erosion. The wind erosion will emit particulates. | Particulate matter, total (TPM) | Best Practical Methods / Fugitive Dust Control Plan (includes applying water) | 32 | TPY | BACT-PSD | 0
*AK-0084 | DONLIN GOLD PROJECT | 2018-06-21 | Fugitive Dust from Wind Erosion | 99.19 |  | 0 |  | Exposed and active mining areas can be a source of fugitive emissions due to wind erosion. The wind erosion will emit particulates. | Particulate matter, total &lt; 10 Âµ (TPM10) | Best Practical Methods / Fugitive Dust Control Plan (includes water suppression) | 32 | TPY | BACT-PSD | 0
*AK-0084 | DONLIN GOLD PROJECT | 2018-06-21 | Fugitive Dust from Wind Erosion | 99.19 |  | 0 |  | Exposed and active mining areas can be a source of fugitive emissions due to wind erosion. The wind erosion will emit particulates. | Particulate matter, total &lt; 2.5 Âµ (TPM2.5) | Best Practical Methods / Fugitive Dust Control Plan (includes water suppression) | 32 | TPY | BACT-PSD | 0
*AK-0084 | DONLIN GOLD PROJECT | 2018-06-21 | Autoclaves, Two (2) for Processing Gold | 90.021 |  | 210 | tph | Two (2) autoclaves each rated at 210 tph. Autoclaves will operate in parallel. Autoclaves will be used for the oxidation of gold-bearing sulfide minerals to metal sulfates using a combination of heat, acid, and oxygen sparging. | Volatile Organic Compounds (VOC) | Activated Carbon Adsorption | 0.04 | LB/HR | BACT-PSD | 0
*AK-0084 | DONLIN GOLD PROJECT | 2018-06-21 | Autoclaves, Two (2) for Processing Gold | 90.021 |  | 210 | tph | Two (2) autoclaves each rated at 210 tph. Autoclaves will operate in parallel. Autoclaves will be used for the oxidation of gold-bearing sulfide minerals to metal sulfates using a combination of heat, acid, and oxygen sparging. | Carbon Dioxide Equivalent (CO2e) | Good Operating Practices | 67659 | TPY (ULSD) | BACT-PSD | 0
*AK-0084 | DONLIN GOLD PROJECT | 2018-06-21 | Autoclaves, Two (2) for Processing Gold | 90.021 |  | 210 | tph | Two (2) autoclaves each rated at 210 tph. Autoclaves will operate in parallel. Autoclaves will be used for the oxidation of gold-bearing sulfide minerals to metal sulfates using a combination of heat, acid, and oxygen sparging. | Carbon Monoxide | Good Operating Practices | 88 | LB/HR | BACT-PSD | 0
*AK-0084 | DONLIN GOLD PROJECT | 2018-06-21 | Autoclaves, Two (2) for Processing Gold | 90.021 |  | 210 | tph | Two (2) autoclaves each rated at 210 tph. Autoclaves will operate in parallel. Autoclaves will be used for the oxidation of gold-bearing sulfide minerals to metal sulfates using a combination of heat, acid, and oxygen sparging. | Particulate matter, total (TPM) | Venturi Scrubber | 0.22 | LB/HR | BACT-PSD | 0 |  | Percent efficiency of venturi scrubber listed as 70-99% control (85% average was entered into cell). For emissions rate, a 10x factor of safety was used.
*AK-0084 | DONLIN GOLD PROJECT | 2018-06-21 | Autoclaves, Two (2) for Processing Gold | 90.021 |  | 210 | tph | Two (2) autoclaves each rated at 210 tph. Autoclaves will operate in parallel. Autoclaves will be used for the oxidation of gold-bearing sulfide minerals to metal sulfates using a combination of heat, acid, and oxygen sparging. | Particulate matter, total &lt; 10 Âµ (TPM10) | Venturi Scrubber | 0.22 | LB/HR | BACT-PSD | 0 |  | Percent efficiency of venturi scrubber listed as 70-99% control (85% average was entered into cell). For emissions rate, a 10x factor of safety was used.
*AK-0084 | DONLIN GOLD PROJECT | 2018-06-21 | Autoclaves, Two (2) for Processing Gold | 90.021 |  | 210 | tph | Two (2) autoclaves each rated at 210 tph. Autoclaves will operate in parallel. Autoclaves will be used for the oxidation of gold-bearing sulfide minerals to metal sulfates using a combination of heat, acid, and oxygen sparging. | Particulate matter, total &lt; 2.5 Âµ (TPM2.5) | Venturi scrubber | 0.22 | LB/HR | BACT-PSD | 0 |  | Percent efficiency of venturi scrubber listed as 70-99% control (85% average was entered into cell). For emissions rate, a 10x factor of safety was used.
CA-1191 | VICTORVILLE 2 HYBRID POWER PROJECT | 2012-11-07 | COMBUSTION TURBINE #1 (COLD STARTUP PERIODS) | 15.21 | NATURAL GAS | 154 | MW | 154 MW Combined Cycle Combustion Turbine Generator | Nitrogen Oxides (NOx) | SCR | 52.4 | LB/H | BACT-PSD | 96 | LB/H | COLD STARTUP PERIODS SHALL NOT EXCEED 1.8 HR/EVENT OR 50 EVENTS/YR
CA-1191 | VICTORVILLE 2 HYBRID POWER PROJECT | 2012-11-07 | COMBUSTION TURBINE #1 (COLD STARTUP PERIODS) | 15.21 | NATURAL GAS | 154 | MW | 154 MW Combined Cycle Combustion Turbine Generator | Carbon Monoxide | OXIDATION CATALYST SYSTEM | 224 | LB/H | BACT-PSD | 410 | LB/EVENT | COLD STARTUP PERIODS SHALL NOT EXCEED 1.8 HR/EVENT OR 50 EVENTS/YR
CA-1191 | VICTORVILLE 2 HYBRID POWER PROJECT | 2012-11-07 | COMBUSTION TURBINE #1 (WARM &amp; HOT STARTUP PERIODS) | 15.21 | NATURAL GAS | 154 | MW | 154 MW Combined Cycle Combustion Turbine Generator | Carbon Monoxide | OXIDATION CATALYST SYSTEM | 247 | LB/H | BACT-PSD | 329 | LB/EVENT | WARM & HOT STARTUP PERIODS SHALL NOT EXCEED 1.3 HR/EVENT OR 260 EVENTS/YR
CA-1191 | VICTORVILLE 2 HYBRID POWER PROJECT | 2012-11-07 | COMBUSTION TURBINE #1 (WARM &amp; HOT STARTUP PERIODS) | 15.21 | NATURAL GAS | 154 | MW | 154 MW Combined Cycle Combustion Turbine Generator | Nitrogen Oxides (NOx) | SCR | 30 | LB/H | BACT-PSD | 40 | LB/EVENT | WARM & HOT STARTUP PERIODS SHALL NOT EXCEED 1.3 HR/EVENT OR 260 EVENTS/YR
CA-1191 | VICTORVILLE 2 HYBRID POWER PROJECT | 2012-11-07 | COMBUSTION TURBINE #1 (SHUTDOWN PERIODS) | 15.21 | NATURAL GAS | 154 | MW | 154 MW Combined Cycle Combustion Turbine Generator | Nitrogen Oxides (NOx) | SCR | 114 | LB/H | BACT-PSD | 57 | LB/EVENT | SHUTDOWN PERIODS SHALL NOT EXCEED 0.5 HR/EVENT OR 310 EVENTS/YR
CA-1191 | VICTORVILLE 2 HYBRID POWER PROJECT | 2012-11-07 | COMBUSTION TURBINE #1 (SHUTDOWN PERIODS) | 15.21 | NATURAL GAS | 154 | MW | 154 MW Combined Cycle Combustion Turbine Generator | Carbon Monoxide | OXIDATION CATALYST SYSTEM | 674 | LB/H | BACT-PSD | 337 | LB/EVENT | SHUTDOWN PERIODS SHALL NOT EXCEED 0.5 HR/EVENT OR 310 EVENTS/YR
CA-1191 | VICTORVILLE 2 HYBRID POWER PROJECT | 2012-11-07 | COMBUSTION TURBINE #2 (NORMAL OPERATION, NO DUCT BURNING) | 15.21 | NATURAL GAS | 154 | MW | 154 MW Combined Cycle Combustion Turbine Generator | Particulate matter, total (TPM) | PUC QUALITY NATURAL GAS | 12 | LB/H | BACT-PSD | 0
CA-1191 | VICTORVILLE 2 HYBRID POWER PROJECT | 2012-11-07 | COMBUSTION TURBINE #2 (NORMAL OPERATION, NO DUCT BURNING) | 15.21 | NATURAL GAS | 154 | MW | 154 MW Combined Cycle Combustion Turbine Generator | Particulate matter, total &lt; 2.5 Âµ (TPM2.5) | PUC QUALITY NATURAL GAS | 12 | LB/H | BACT-PSD | 0
CA-1191 | VICTORVILLE 2 HYBRID POWER PROJECT | 2012-11-07 | COMBUSTION TURBINE #2 (NORMAL OPERATION, NO DUCT BURNING) | 15.21 | NATURAL GAS | 154 | MW | 154 MW Combined Cycle Combustion Turbine Generator | Nitrogen Dioxide (NO2) | SCR | 2 | PPMVD | BACT-PSD | 11.55 | LB/H
CA-1191 | VICTORVILLE 2 HYBRID POWER PROJECT | 2012-11-07 | COMBUSTION TURBINE #2 (NORMAL OPERATION, NO DUCT BURNING) | 15.21 | NATURAL GAS | 154 | MW | 154 MW Combined Cycle Combustion Turbine Generator | Carbon Monoxide | OXIDATION CATALYST SYSTEM | 2 | PPMVD | BACT-PSD | 7.65 | LB/H
CA-1191 | VICTORVILLE 2 HYBRID POWER PROJECT | 2012-11-07 | COMBUSTION TURBINE #2 (COLD STARTUP PERIODS) | 15.21 | NATURAL GAS | 154 | MW | 154 MW Combined Cycle Combustion Turbine Generator | Carbon Monoxide | OXIDATION CATALYST SYSTEM | 224 | LB/H | BACT-PSD | 410 | LB/EVENT | COLD STARTUP PERIODS SHALL NOT EXCEED 1.8 HR/EVENT OR 50 EVENTS/YR
CA-1191 | VICTORVILLE 2 HYBRID POWER PROJECT | 2012-11-07 | COMBUSTION TURBINE #2 (COLD STARTUP PERIODS) | 15.21 | NATURAL GAS | 154 | MW | 154 MW Combined Cycle Combustion Turbine Generator | Nitrogen Oxides (NOx) | SCR | 52.4 | LB/H | BACT-PSD | 96 | LB/EVENT | COLD STARTUP PERIODS SHALL NOT EXCEED 1.8 HR/EVENT OR 50 EVENTS/YR
CA-1191 | VICTORVILLE 2 HYBRID POWER PROJECT | 2012-11-07 | COMBUSTION TURBINE #2 (WARM &amp; HOT STARTUP PERIODS) | 15.21 | NATURAL GAS | 154 | MW | 154 MW Combined Cycle Combustion Turbine Generator | Carbon Monoxide | OXIDATION CATALYST SYSTEM | 247 | LB/H | BACT-PSD | 329 | LB/EVENT | WARM & HOT STARTUP PERIODS SHALL NOT EXCEED 1.3 HR/EVENT OR 260 EVENTS/YR
CA-1191 | VICTORVILLE 2 HYBRID POWER PROJECT | 2012-11-07 | COMBUSTION TURBINE #2 (WARM &amp; HOT STARTUP PERIODS) | 15.21 | NATURAL GAS | 154 | MW | 154 MW Combined Cycle Combustion Turbine Generator | Nitrogen Oxides (NOx) | SCR | 30 | LB/H | BACT-PSD | 40 | LB/EVENT | WARM & HOT STARTUP PERIODS SHALL NOT EXCEED 1.3 HR/EVENT OR 260 EVENTS/YR
CA-1191 | VICTORVILLE 2 HYBRID POWER PROJECT | 2012-11-07 | COMBUSTION TURBINE #2 (SHUTDOWN PERIODS) | 15.21 | NATURAL GAS | 154 | MW | 154 MW Combined Cycle Combustion Turbine Generator | Nitrogen Oxides (NOx) | SCR | 114 | LB/H | BACT-PSD | 57 | LB/EVENT | SHUTDOWN PERIODS SHALL NOT EXCEED 0.5 HR/EVENT OR 310 EVENTS/YR
CA-1191 | VICTORVILLE 2 HYBRID POWER PROJECT | 2012-11-07 | COMBUSTION TURBINE #2 (SHUTDOWN PERIODS) | 15.21 | NATURAL GAS | 154 | MW | 154 MW Combined Cycle Combustion Turbine Generator | Carbon Monoxide | OXIDATION CATALYST SYSTEM | 674 | LB/H | BACT-PSD | 337 | LB/H | SHUTDOWN PERIODS SHALL NOT EXCEED 0.5 HR/EVENT OR 310 EVENTS/YR
CA-1191 | VICTORVILLE 2 HYBRID POWER PROJECT | 2012-11-07 | COMBUSTION TURBINE #2 (NORMAL OPERATION, WITH DUCT BURNING) | 15.21 | NATURAL GAS | 154 | MW | 154 MW Combined Cycle Combustion Turbine Generator | Carbon Monoxide | OXIDATION CATALYST SYSTEM | 3 | PPMVD | BACT-PSD | 13.35 | LB/H
CA-1191 | VICTORVILLE 2 HYBRID POWER PROJECT | 2012-11-07 | COMBUSTION TURBINE #2 (NORMAL OPERATION, WITH DUCT BURNING) | 15.21 | NATURAL GAS | 154 | MW | 154 MW Combined Cycle Combustion Turbine Generator | Nitrogen Dioxide (NO2) | SCR | 2 | PPMVD | BACT-PSD | 14.6 | PPMVD
CA-1191 | VICTORVILLE 2 HYBRID POWER PROJECT | 2012-11-07 | COMBUSTION TURBINE #2 (NORMAL OPERATION, WITH DUCT BURNING) | 15.21 | NATURAL GAS | 154 | MW | 154 MW Combined Cycle Combustion Turbine Generator | Particulate matter, total (TPM) | PUC QUALITY NATURAL GAS | 18 | LB/H | BACT-PSD | 0
CA-1191 | VICTORVILLE 2 HYBRID POWER PROJECT | 2012-11-07 | COMBUSTION TURBINE #2 (NORMAL OPERATION, WITH DUCT BURNING) | 15.21 | NATURAL GAS | 154 | MW | 154 MW Combined Cycle Combustion Turbine Generator | Particulate matter, total &lt; 2.5 Âµ (TPM2.5) | PUC QUALITY NATURAL GAS | 18 | LB/H | BACT-PSD | 0
CA-1191 | VICTORVILLE 2 HYBRID POWER PROJECT | 2012-11-07 | AUXILIARY HEATER | 19.6 | NATURAL GAS | 40 | MMBTU/H |  | Carbon Monoxide | OPERATIONAL RESTRICTION OF 1000 HR/YR | 50 | PPMVD | BACT-PSD | 0
CA-1191 | VICTORVILLE 2 HYBRID POWER PROJECT | 2012-11-07 | AUXILIARY HEATER | 19.6 | NATURAL GAS | 40 | MMBTU/H |  | Nitrogen Oxides (NOx) | OPERATIONAL RESTRICTION OF 1000 HR/YR | 9 | PPMVD | BACT-PSD | 0
CA-1191 | VICTORVILLE 2 HYBRID POWER PROJECT | 2012-11-07 | AUXILIARY HEATER | 19.6 | NATURAL GAS | 40 | MMBTU/H |  | Particulate matter, total (TPM) | OPERATIONAL RESTRICTION OF 1000 HR/YR, USE PUC QUALITY NATURAL GAS | 0.2 | GRAINS PER 100 DSCF | BACT-PSD | 0
CA-1191 | VICTORVILLE 2 HYBRID POWER PROJECT | 2012-11-07 | AUXILIARY HEATER | 19.6 | NATURAL GAS | 40 | MMBTU/H |  | Particulate matter, total &lt; 2.5 Âµ (TPM2.5) | OPERATIONAL RESTRICTION OF 1000 HR/YR | 0.2 | GRAINS PER 100 DSCF | BACT-PSD | 0
CA-1191 | VICTORVILLE 2 HYBRID POWER PROJECT | 2012-11-07 | AUXILIARY BOILER | 13.31 | NATURAL GAS | 35 | MMBTU/H |  | Carbon Monoxide | OPERATIONAL RESTRICTION OF 500 HR/YR | 50 | PPMVD | BACT-PSD | 0
CA-1191 | VICTORVILLE 2 HYBRID POWER PROJECT | 2012-11-07 | AUXILIARY BOILER | 13.31 | NATURAL GAS | 35 | MMBTU/H |  | Nitrogen Oxides (NOx) | OPERATIONAL RESTRICTION OF 500 HR/YR | 9 | PPMVD | BACT-PSD | 0
CA-1191 | VICTORVILLE 2 HYBRID POWER PROJECT | 2012-11-07 | AUXILIARY BOILER | 13.31 | NATURAL GAS | 35 | MMBTU/H |  | Particulate matter, total (TPM) | OPERATIONAL RESTRICTION OF 500 HR/YR, USE PUC QUALITY NATURAL GAS | 0.2 | GRAINS PER 100 DSCF | BACT-PSD | 0
CA-1191 | VICTORVILLE 2 HYBRID POWER PROJECT | 2012-11-07 | AUXILIARY BOILER | 13.31 | NATURAL GAS | 35 | MMBTU/H |  | Particulate matter, total &lt; 2.5 Âµ (TPM2.5) | OPERATIONAL RESTRICTION OF 500 HR/YR | 0.2 | GRAINS PER 100 DSCF | BACT-PSD | 0
CA-1191 | VICTORVILLE 2 HYBRID POWER PROJECT | 2012-11-07 | EMERGENCY ENGINE | 17.11 | DIESEL | 2000 | KW | 2000 KW (2,683 hp) engine | Carbon Monoxide | OPERATIONAL RESTRICTION OF 50 HR/YR | 3.5 | G/KW-H | BACT-PSD | 2.6 | G/HP-H
CA-1191 | VICTORVILLE 2 HYBRID POWER PROJECT | 2012-11-07 | EMERGENCY ENGINE | 17.11 | DIESEL | 2000 | KW | 2000 KW (2,683 hp) engine | Nitrogen Oxides (NOx) | OPERATIONAL RESTRICTION OF 50 HR/YR | 6 | G/KW-H | BACT-PSD | 4.5 | G/HP-H
CA-1191 | VICTORVILLE 2 HYBRID POWER PROJECT | 2012-11-07 | EMERGENCY ENGINE | 17.11 | DIESEL | 2000 | KW | 2000 KW (2,683 hp) engine | Particulate matter, total (TPM) | OPERATIONAL RESTRICTION OF 50 HR/YR; USE OF ULTRA LOW SULFUR FUEL NOT TO EXCEED 15 PPMVD FUEL SULFUR | 0.2 | G/KW-H | BACT-PSD | 0.15 | G/HP-H
CA-1191 | VICTORVILLE 2 HYBRID POWER PROJECT | 2012-11-07 | EMERGENCY ENGINE | 17.11 | DIESEL | 2000 | KW | 2000 KW (2,683 hp) engine | Particulate matter, total &lt; 2.5 Âµ (TPM2.5) | OPERATIONAL RESTRICTION OF 50 HR/YR; USE OF ULTRA LOW SULFUR FUEL NOT TO EXCEED 15 PPMVD | 0.2 | G/KW-H | BACT-PSD | 0.15 | G/HP-H
CA-1191 | VICTORVILLE 2 HYBRID POWER PROJECT | 2012-11-07 | EMERGENCY FIREWATER PUMP ENGINE | 17.21 | DIESEL | 135 | KW | 135 KW (182 hp) IC Diesel-fired Emergency Firewater Pump Engine | Carbon Monoxide | OPERATIONAL RESTRICTION OF 50 HR/YR, OPERATE AS REQUIRED FOR FIRE SAFETY TESTING | 3.5 | G/KW-H | BACT-PSD | 2.6 | G/HP-H
CA-1191 | VICTORVILLE 2 HYBRID POWER PROJECT | 2012-11-07 | EMERGENCY FIREWATER PUMP ENGINE | 17.21 | DIESEL | 135 | KW | 135 KW (182 hp) IC Diesel-fired Emergency Firewater Pump Engine | Nitrogen Oxides (NOx) | OPERATIONAL RESTRICTION OF 50 HR/YR, OPERATE AS REQUIRED FOR FIRE SAFETY TESTING | 3.8 | G/KW-H | BACT-PSD | 2.8 | G/HP-H
CA-1191 | VICTORVILLE 2 HYBRID POWER PROJECT | 2012-11-07 | EMERGENCY FIREWATER PUMP ENGINE | 17.21 | DIESEL | 135 | KW | 135 KW (182 hp) IC Diesel-fired Emergency Firewater Pump Engine | Particulate matter, total (TPM) | OPERATIONAL RESTRICTION OF 50 HR/YR, OPERATE AS REQUIRED FOR FIRE SAFETY TESTING | 0.2 | G/KW-H | BACT-PSD | 0.15 | G/HP-H
CA-1191 | VICTORVILLE 2 HYBRID POWER PROJECT | 2012-11-07 | EMERGENCY FIREWATER PUMP ENGINE | 17.21 | DIESEL | 135 | KW | 135 KW (182 hp) IC Diesel-fired Emergency Firewater Pump Engine | Particulate matter, total &lt; 2.5 Âµ (TPM2.5) | OPERATIONAL RESTRICTION OF 50 HR/YR, OPERATE AS REQUIRED FOR FIRE SAFETY TESTING | 0.2 | G/KW-H | BACT-PSD | 0.15 | G/HP-H
CA-1191 | VICTORVILLE 2 HYBRID POWER PROJECT | 2012-11-07 | COMBUSTION TURBINE #1 (NORMAL OPERATION, NO DUCT BURNING) | 15.21 | Natural Gas | 154 | MW | 154 MW Combined Cycle Combustion Turbine Generator | Nitrogen Dioxide (NO2) | SCR | 2 | PPMVD | BACT-PSD | 11.55 | LB/H
CA-1191 | VICTORVILLE 2 HYBRID POWER PROJECT | 2012-11-07 | COMBUSTION TURBINE #1 (NORMAL OPERATION, NO DUCT BURNING) | 15.21 | Natural Gas | 154 | MW | 154 MW Combined Cycle Combustion Turbine Generator | Carbon Monoxide | OXIDATION CATALYST SYSTEM | 2 | PPMVD | BACT-PSD | 7.65 | LB/H
CA-1191 | VICTORVILLE 2 HYBRID POWER PROJECT | 2012-11-07 | COMBUSTION TURBINE #1 (NORMAL OPERATION, NO DUCT BURNING) | 15.21 | Natural Gas | 154 | MW | 154 MW Combined Cycle Combustion Turbine Generator | Particulate matter, total (TPM) | PUC QUALITY NATURAL GAS | 12 | LB/H | BACT-PSD | 0
CA-1191 | VICTORVILLE 2 HYBRID POWER PROJECT | 2012-11-07 | COMBUSTION TURBINE #1 (NORMAL OPERATION, NO DUCT BURNING) | 15.21 | Natural Gas | 154 | MW | 154 MW Combined Cycle Combustion Turbine Generator | Particulate matter, total &lt; 2.5 Âµ (TPM2.5) | PUC QUALITY NATURAL GAS | 12 | LB/H | BACT-PSD | 0
CA-1191 | VICTORVILLE 2 HYBRID POWER PROJECT | 2012-11-07 | COMBUSTION TURBINE #1 (NORMAL OPERATION, WITH DUCT BURNING) | 15.21 | NATURAL GAS | 154 | MW | 154 MW Combined Cycle Combustion Turbine Generator | Particulate matter, total (TPM) | USE PUC QUALITY NATURAL GAS | 18 | LB/H | BACT-PSD | 0
CA-1191 | VICTORVILLE 2 HYBRID POWER PROJECT | 2012-11-07 | COMBUSTION TURBINE #1 (NORMAL OPERATION, WITH DUCT BURNING) | 15.21 | NATURAL GAS | 154 | MW | 154 MW Combined Cycle Combustion Turbine Generator | Particulate matter, total &lt; 2.5 Âµ (TPM2.5) | PUC QUALITY NATURAL GAS | 18 | LB/H | BACT-PSD | 0
CA-1191 | VICTORVILLE 2 HYBRID POWER PROJECT | 2012-11-07 | COMBUSTION TURBINE #1 (NORMAL OPERATION, WITH DUCT BURNING) | 15.21 | NATURAL GAS | 154 | MW | 154 MW Combined Cycle Combustion Turbine Generator | Carbon Monoxide | OXIDATION CATALYST SYSTEM | 3 | PPMVD | BACT-PSD | 13.35 | LB/H
CA-1191 | VICTORVILLE 2 HYBRID POWER PROJECT | 2012-11-07 | COMBUSTION TURBINE #1 (NORMAL OPERATION, WITH DUCT BURNING) | 15.21 | NATURAL GAS | 154 | MW | 154 MW Combined Cycle Combustion Turbine Generator | Nitrogen Dioxide (NO2) | SCR | 2 | PPMVD | BACT-PSD | 14.6 | LB/H
CA-1191 | VICTORVILLE 2 HYBRID POWER PROJECT | 2012-11-07 | COOLING TOWER | 99.999 |  | 130000 | GAL/MIN | 130,000 gallons per minute (maximum circulation rate) Cooling Tower | Particulate matter, total (TPM) |  | 1.6 | LB/H | BACT-PSD | 0.0005 | % DRIFT | Use EPA Method 306 (modified) or the Cooling Tower Institute's heated bed test method for PM emissions; see permit for TDS testing requirements
CA-1191 | VICTORVILLE 2 HYBRID POWER PROJECT | 2012-11-07 | COOLING TOWER | 99.999 |  | 130000 | GAL/MIN | 130,000 gallons per minute (maximum circulation rate) Cooling Tower | Particulate matter, total &lt; 2.5 Âµ (TPM2.5) |  | 1.6 | LB/H | BACT-PSD | 0.0005 | % DRIFT | Use EPA Method 306 (modified) or the Cooling Tower Institute's heated bed test method for PM emissions; see permit for TDS testing requirements
CA-1192 | AVENAL ENERGY PROJECT | 2012-11-08 | COMBUSTION TURBINE #1 (NORMAL OPERATION, NO DUCT BURNING) | 15.21 | NATURAL GAS | 180 | MW |  | Nitrogen Oxides (NOx) | SCR, DRY LOW NOX COMBUSTORS | 2 | PPMVD | BACT-PSD | 13.55 | LB/H
CA-1192 | AVENAL ENERGY PROJECT | 2012-11-08 | COMBUSTION TURBINE #1 (NORMAL OPERATION, NO DUCT BURNING) | 15.21 | NATURAL GAS | 180 | MW |  | Particulate matter, total (TPM) | USE PUC QUALITY NATURAL GAS | 8.91 | LB/H | BACT-PSD | 0 |  | TEST METHODS: USE EPA METHOD 5 & 202, OR METHOD 201A & 202, OR USE CTM 039 IN LIEU OF METHOD 202
CA-1192 | AVENAL ENERGY PROJECT | 2012-11-08 | COMBUSTION TURBINE #1 (NORMAL OPERATION, NO DUCT BURNING) | 15.21 | NATURAL GAS | 180 | MW |  | Particulate matter, total &lt; 10 Âµ (TPM10) | USE PUC QUALITY NATURAL GAS | 8.91 | LB/H | BACT-PSD | 0 |  | TEST METHODS: USE EPA METHOD 5 & 202, OR METHOD 201A & 202, OR USE CTM 039 IN LIEU OF METHOD 202
CA-1192 | AVENAL ENERGY PROJECT | 2012-11-08 | COMBUSTION TURBINE #1 (NORMAL OPERATION, NO DUCT BURNING) | 15.21 | NATURAL GAS | 180 | MW |  | Carbon Monoxide | OXIDATION CATALYST SYSTEM | 1.5 | PPMVD | BACT-PSD | 6.27 | LB/H | CO EMISSION LIMITS DURING 3-YR PERIOD IMMEDIATELY FOLLOWING COMMENCEMENT OF COMMERCIAL OPERATION: 2.0 PPMVD @15% O2 OR 8.35 LB/HR, 1-HR AVG (NO DUCT FIRING)
CA-1192 | AVENAL ENERGY PROJECT | 2012-11-08 | COMBUSTION TURBINE #1 (NORMAL OPERATION, WITH DUCT BURNING) | 15.21 | NATURAL GAS | 180 | MW |  | Nitrogen Oxides (NOx) | SCR, DRY LOW NOX COMBUSTORS | 2 | PPMVD | BACT-PSD | 17.2 | LB/H
CA-1192 | AVENAL ENERGY PROJECT | 2012-11-08 | COMBUSTION TURBINE #1 (NORMAL OPERATION, WITH DUCT BURNING) | 15.21 | NATURAL GAS | 180 | MW |  | Particulate matter, total (TPM) | USE PUC QUALITY NATURAL GAS | 11.78 | LB/H | BACT-PSD | 0 |  | TEST METHODS: USE EPA METHOD 5 & 202, OR METHOD 201A & 202, OR USE CTM 039 IN LIEU OF METHOD 202
CA-1192 | AVENAL ENERGY PROJECT | 2012-11-08 | COMBUSTION TURBINE #1 (NORMAL OPERATION, WITH DUCT BURNING) | 15.21 | NATURAL GAS | 180 | MW |  | Particulate matter, total &lt; 10 Âµ (TPM10) | USE PUC QUALITY NATURAL GAS | 11.78 | LB/H | BACT-PSD | 0 |  | TEST METHODS: USE EPA METHOD 5 & 202, OR METHOD 201A & 202, OR USE CTM 039 IN LIEU OF METHOD 202
CA-1192 | AVENAL ENERGY PROJECT | 2012-11-08 | COMBUSTION TURBINE #1 (NORMAL OPERATION, WITH DUCT BURNING) | 15.21 | NATURAL GAS | 180 | MW |  | Carbon Monoxide | OXIDATION CATALYST SYSTEM | 2 | PPMVD | BACT-PSD | 10 | LB/H
CA-1192 | AVENAL ENERGY PROJECT | 2012-11-08 | COMBUSTION TURBINE #1 (STARTUP &amp; SHUTDOWN PERIODS) | 15.21 | NATURAL GAS | 180 | MW |  | Carbon Monoxide | OXIDATION CATALYST SYSTEM | 1000 | LB/H | BACT-PSD | 1932 | LB/H | 1) STARTUP FOR EACH TURBINE & HRSG NOT TO EXCEED 4.5 HOURS; 2) SHUTDOWN FOR EACH TURBINE & HRSG NOT TO EXCEED 0.5 HOURS; 3) ANNUAL LIMIT FOR BOTH TURBINES NOT TO EXCEED 1248 HRS/YR
CA-1192 | AVENAL ENERGY PROJECT | 2012-11-08 | COMBUSTION TURBINE #1 (STARTUP &amp; SHUTDOWN PERIODS) | 15.21 | NATURAL GAS | 180 | MW |  | Nitrogen Oxides (NOx) | SCR, DRY LOW NOX COMBUSTORS | 160 | LB/H | BACT-PSD | 240 | LB/H | 1) STARTUP FOR EACH TURBINE & HRSG NOT TO EXCEED 4.5 HOURS; 2) SHUTDOWN FOR EACH TURBINE & HRSG NOT TO EXCEED 0.5 HOURS; 3) ANNUAL LIMIT FOR BOTH TURBINES NOT TO EXCEED 1248 HRS/YR
CA-1192 | AVENAL ENERGY PROJECT | 2012-11-08 | COMBUSTION TURBINE #2 (NORMAL OPERATION, NO DUCT BURNING) | 15.21 | NATURAL GAS | 180 | MW |  | Nitrogen Oxides (NOx) | SCR, DRY LOW NOX COMBUSTORS | 2 | PPMVD | BACT-PSD | 13.55 | LB/H
CA-1192 | AVENAL ENERGY PROJECT | 2012-11-08 | COMBUSTION TURBINE #2 (NORMAL OPERATION, NO DUCT BURNING) | 15.21 | NATURAL GAS | 180 | MW |  | Particulate matter, total (TPM) | USE PUC QUALITY NATURAL GAS | 8.91 | LB/H | BACT-PSD | 0 |  | TEST METHODS: USE EPA METHOD 5 & 202, OR METHOD 201A & 202, OR USE CTM 039 IN LIEU OF METHOD 202
CA-1192 | AVENAL ENERGY PROJECT | 2012-11-08 | COMBUSTION TURBINE #2 (NORMAL OPERATION, NO DUCT BURNING) | 15.21 | NATURAL GAS | 180 | MW |  | Particulate matter, total &lt; 10 Âµ (TPM10) | USE PUC QUALITY NATURAL GAS | 8.91 | LB/H | BACT-PSD | 0 |  | TEST METHODS: USE EPA METHOD 5 & 202, OR METHOD 201A & 202, OR USE CTM 039 IN LIEU OF METHOD 202
CA-1192 | AVENAL ENERGY PROJECT | 2012-11-08 | COMBUSTION TURBINE #2 (NORMAL OPERATION, NO DUCT BURNING) | 15.21 | NATURAL GAS | 180 | MW |  | Carbon Monoxide | OXIDATION CATALYST SYSTEM | 1.5 | PPMVD | BACT-PSD | 6.27 | LB/H | CO EMISSION LIMITS DURING 3-YR PERIOD IMMEDIATELY FOLLOWING COMMENCEMENT OF COMMERCIAL OPERATION: 2.0 PPMVD @15% O2 OR 8.35 LB/HR, 1-HR AVG (NO DUCT FIRING)
CA-1192 | AVENAL ENERGY PROJECT | 2012-11-08 | COMBUSTION TURBINE #2 (NORMAL OPERATION, WITH DUCT BURNING) | 15.21 | NATURAL GAS | 180 | MW |  | Nitrogen Oxides (NOx) | SCR, DRY LOW NOX COMBUSTORS | 2 | PPMVD | BACT-PSD | 17.2 | LB/H
CA-1192 | AVENAL ENERGY PROJECT | 2012-11-08 | COMBUSTION TURBINE #2 (NORMAL OPERATION, WITH DUCT BURNING) | 15.21 | NATURAL GAS | 180 | MW |  | Particulate matter, total (TPM) | USE PUC QUALITY NATURAL GAS | 11.78 | LB/H | BACT-PSD | 0 |  | TEST METHODS: USE EPA METHOD 5 & 202, OR METHOD 201A & 202, OR USE CTM 039 IN LIEU OF METHOD 202
CA-1192 | AVENAL ENERGY PROJECT | 2012-11-08 | COMBUSTION TURBINE #2 (NORMAL OPERATION, WITH DUCT BURNING) | 15.21 | NATURAL GAS | 180 | MW |  | Particulate matter, total &lt; 10 Âµ (TPM10) | USE PUC QUALITY NATURAL GAS | 11.78 | LB/H | BACT-PSD | 0 |  | TEST METHODS: USE EPA METHOD 5 & 202, OR METHOD 201A & 202, OR USE CTM 039 IN LIEU OF METHOD 202
CA-1192 | AVENAL ENERGY PROJECT | 2012-11-08 | COMBUSTION TURBINE #2 (NORMAL OPERATION, WITH DUCT BURNING) | 15.21 | NATURAL GAS | 180 | MW |  | Carbon Monoxide | OXIDATION CATALYST SYSTEM | 2 | PPMVD | BACT-PSD | 10 | LB/H
CA-1192 | AVENAL ENERGY PROJECT | 2012-11-08 | COMBUSTION TURBINE #2 (STARTUP &amp; SHUTDOWN PERIODS) | 15.21 | NATURAL GAS | 180 | MW |  | Carbon Monoxide | OXIDATION CATALYST SYSTEM | 1000 | LB/H | BACT-PSD | 1902 | LB/H | 1) STARTUP FOR EACH TURBINE & HRSG NOT TO EXCEED 4.5 HOURS; 2) SHUTDOWN FOR EACH TURBINE & HRSG NOT TO EXCEED 0.5 HOURS; 3) ANNUAL LIMIT FOR BOTH TURBINES NOT TO EXCEED 1248 HRS/YR
CA-1192 | AVENAL ENERGY PROJECT | 2012-11-08 | COMBUSTION TURBINE #2 (STARTUP &amp; SHUTDOWN PERIODS) | 15.21 | NATURAL GAS | 180 | MW |  | Nitrogen Oxides (NOx) | SCR, DRY LOW NOX COMBUSTORS | 160 | LB/H | BACT-PSD | 240 | LB/H | 1) STARTUP FOR EACH TURBINE & HRSG NOT TO EXCEED 4.5 HOURS; 2) SHUTDOWN FOR EACH TURBINE & HRSG NOT TO EXCEED 0.5 HOURS; 3) ANNUAL LIMIT FOR BOTH TURBINES NOT TO EXCEED 1248 HRS/YR
CA-1192 | AVENAL ENERGY PROJECT | 2012-11-08 | AUXILIARY BOILER | 13.31 | NATURAL GAS | 37.4 | MMBTU/H |  | Particulate matter, total (TPM) | USE PUC QUALITY NATURAL GAS, OPERATIONAL LIMIT OF 46,675 MMBTU/YR | 0.0034 | GR/DSCF | BACT-PSD | 0 |  | TEST METHODS: USE EPA METHOD 5 & 202, OR METHOD 201A & 202, OR USE CTM 039 IN LIEU OF METHOD 202
CA-1192 | AVENAL ENERGY PROJECT | 2012-11-08 | AUXILIARY BOILER | 13.31 | NATURAL GAS | 37.4 | MMBTU/H |  | Particulate matter, total &lt; 10 Âµ (TPM10) | USE PUC QUALITY NATURAL GAS, OPERATIONAL LIMIT OF 46,675 MMBTU/YR | 0.0034 | GR/DSCF | BACT-PSD | 0 |  | TEST METHODS: USE EPA METHOD 5 & 202, OR METHOD 201A & 202, OR USE CTM 039 IN LIEU OF METHOD 202
CA-1192 | AVENAL ENERGY PROJECT | 2012-11-08 | AUXILIARY BOILER | 13.31 | NATURAL GAS | 37.4 | MMBTU/H |  | Nitrogen Oxides (NOx) | ULTRA LOW NOX BURNER, USE PUC QUALITY NATURAL GAS, OPERATIONAL RESTRICTION OF 46, 675 MMBTU/YR | 9 | PPMVD | BACT-PSD | 0
CA-1192 | AVENAL ENERGY PROJECT | 2012-11-08 | AUXILIARY BOILER | 13.31 | NATURAL GAS | 37.4 | MMBTU/H |  | Carbon Monoxide | ULTRA LOW NOX BURNER, USE PUC QUALITY NATURAL GAS, OPERATIONAL RESTRICTION OF 46, 675 MMBTU/YR | 50 | PPMVD | BACT-PSD | 0
CA-1192 | AVENAL ENERGY PROJECT | 2012-11-08 | EMERGENCY IC ENGINE | 17.13 | NATURAL GAS | 550 | KW | UNIT IS 860 HP | Carbon Monoxide | EXHAUST VENTED TO A OXIDATION CATALYST SYSTEM, OPERATIONAL LIMIT OF 50 HRS/YR | 1 | G/HP-H | BACT-PSD | 0 |  | EMISSIONS OF NOX AND CO CONTROLLED BY POST COMBUSTION INTEGRATED SCR/OXIDATION CATALYST SYSTEM
CA-1192 | AVENAL ENERGY PROJECT | 2012-11-08 | EMERGENCY IC ENGINE | 17.13 | NATURAL GAS | 550 | KW | UNIT IS 860 HP | Nitrogen Oxides (NOx) | SCR, OPERATIONAL LIMIT OF 50 HRS/YR | 0.21 | G/HP-H | BACT-PSD | 0 |  | EMISSIONS OF NOX AND CO CONTROLLED BY POST COMBUSTION INTEGRATED SCR/OXIDATION CATALYST SYSTEM
CA-1192 | AVENAL ENERGY PROJECT | 2012-11-08 | EMERGENCY IC ENGINE | 17.13 | NATURAL GAS | 550 | KW | UNIT IS 860 HP | Particulate matter, total (TPM) | USE PUC QUALITY PIPELINE NATURAL GAS | 0.34 | G/HP-H | BACT-PSD | 0 |  | TEST METHODS: USE EPA METHOD 5 & 202, OR METHOD 201A & 202, OR USE CTM 039 IN LIEU OF METHOD 202
CA-1192 | AVENAL ENERGY PROJECT | 2012-11-08 | EMERGENCY IC ENGINE | 17.13 | NATURAL GAS | 550 | KW | UNIT IS 860 HP | Particulate matter, total &lt; 10 Âµ (TPM10) | USE PUC QUALITY PIPELINE NATURAL GAS | 0.34 | G/HP-H | BACT-PSD | 0 |  | TEST METHODS: USE EPA METHOD 5 & 202, OR METHOD 201A & 202, OR USE CTM 039 IN LIEU OF METHOD 202
CA-1192 | AVENAL ENERGY PROJECT | 2012-11-08 | EMERGENCY FIREWATER PUMP ENGINE | 17.21 | DIESEL | 288 | HP |  | Carbon Monoxide | EQUIPPED W/ A TURBOCHARGER AND AN INTERCOOLER/AFTERCOOLER | 0.447 | G/HP-H | BACT-PSD | 0
CA-1192 | AVENAL ENERGY PROJECT | 2012-11-08 | EMERGENCY FIREWATER PUMP ENGINE | 17.21 | DIESEL | 288 | HP |  | Nitrogen Oxides (NOx) | EQUIPPED W/ A TURBOCHARGER AND AN INTERCOOLER/AFTERCOOLER | 3.4 | G/HP-H | BACT-PSD | 0
CA-1192 | AVENAL ENERGY PROJECT | 2012-11-08 | EMERGENCY FIREWATER PUMP ENGINE | 17.21 | DIESEL | 288 | HP |  | Particulate matter, total (TPM) | USE ULTRA LOW SULFUR FUELNOT TO EXCEED 15 PPMVD FUEL SULFUR, OPERATIONAL LIMIT OF 50 HRS/YR | 0 |  | BACT-PSD | 0 |  | TEST METHODS: USE EPA METHOD 5 & 202, OR METHOD 201A & 202, OR USE CTM 039 IN LIEU OF METHOD 202
CA-1192 | AVENAL ENERGY PROJECT | 2012-11-08 | EMERGENCY FIREWATER PUMP ENGINE | 17.21 | DIESEL | 288 | HP |  | Particulate matter, total &lt; 10 Âµ (TPM10) | USE ULTRA LOW SULFUR FUEL NOT TO EXCEED 15 PPMVD FUEL SULFUR, OPERATIONAL LIMIT OF 50 HRS/YR | 0 |  | BACT-PSD | 0 |  | TEST METHODS: USE EPA METHOD 5 & 202, OR METHOD 201A & 202, OR USE CTM 039 IN LIEU OF METHOD 202
CA-1212 | PALMDALE HYBRID POWER PROJECT | 2012-11-11 | AUXILIARY BOILER | 12.31 | NATURAL GAS | 110 | MMBTU/H |  | Carbon Dioxide Equivalent (CO2e) | ANNUAL BOILER TUNE-UPS | 0 |  | BACT-PSD | 0
CA-1212 | PALMDALE HYBRID POWER PROJECT | 2012-11-11 | AUXILIARY BOILER | 12.31 | NATURAL GAS | 110 | MMBTU/H |  | Carbon Monoxide |  | 50 | PPMVD | BACT-PSD | 0
CA-1212 | PALMDALE HYBRID POWER PROJECT | 2012-11-11 | AUXILIARY BOILER | 12.31 | NATURAL GAS | 110 | MMBTU/H |  | Nitrogen Oxides (NOx) |  | 9 | PPMVD | BACT-PSD | 0
CA-1212 | PALMDALE HYBRID POWER PROJECT | 2012-11-11 | AUXILIARY BOILER | 12.31 | NATURAL GAS | 110 | MMBTU/H |  | Particulate matter, total (TPM) | USE PUC QUALITY NATURAL GAS | 0.8 | LB/H | BACT-PSD | 0
CA-1212 | PALMDALE HYBRID POWER PROJECT | 2012-11-11 | AUXILIARY BOILER | 12.31 | NATURAL GAS | 110 | MMBTU/H |  | Particulate matter, total &lt; 10 Âµ (TPM10) | USE PUC QUALITY NATURAL GAS | 0.8 | LB/H | BACT-PSD | 0
CA-1212 | PALMDALE HYBRID POWER PROJECT | 2012-11-11 | AUXILIARY BOILER | 12.31 | NATURAL GAS | 110 | MMBTU/H |  | Particulate matter, total &lt; 2.5 Âµ (TPM2.5) | USE PUC QUALITY NATURAL GAS | 0.8 | LB/H | BACT-PSD | 0
CA-1212 | PALMDALE HYBRID POWER PROJECT | 2012-11-11 | COMBUSTION TURBINES (NORMAL OPERATION) | 15.21 | NATURAL GAS | 154 | MW | TWO NATURAL GAS-FIRED COMBUSTION TURBINE-GENERATORS (CTGS) RATED AT 154 MEGAWATT (MW, GROSS) EACH, TWO HEAT RECOVERY STEAM GENERATORS (HRSG), ONE STEAM TURBINE GENERATOR (STG) RATED AT 267 MW, AND 251 ACRES OF PARABOLIC SOLAR-THERMAL COLLECTORS WITH ASSOCIATED HEAT-TRANSFER EQUIPMENT | Nitrogen Oxides (NOx) | DRY LOW NOX (DLN) COMBUSTORS, SELECTIVE CATALYTIC REDUCTION (SCR) | 2 | PPMVD | BACT-PSD | 0
CA-1212 | PALMDALE HYBRID POWER PROJECT | 2012-11-11 | COMBUSTION TURBINES (NORMAL OPERATION) | 15.21 | NATURAL GAS | 154 | MW | TWO NATURAL GAS-FIRED COMBUSTION TURBINE-GENERATORS (CTGS) RATED AT 154 MEGAWATT (MW, GROSS) EACH, TWO HEAT RECOVERY STEAM GENERATORS (HRSG), ONE STEAM TURBINE GENERATOR (STG) RATED AT 267 MW, AND 251 ACRES OF PARABOLIC SOLAR-THERMAL COLLECTORS WITH ASSOCIATED HEAT-TRANSFER EQUIPMENT | Carbon Monoxide | OXIDATION CATALYST SYSTEM | 1.5 | PPMVD | BACT-PSD | 2 | PPMVD | 2.0 PPMVD @15% O2, 1-HR AVG (NO DUCT BURNING) APPLIES DURING 3-YEAR DEMONSTRATION PERIOD
CA-1212 | PALMDALE HYBRID POWER PROJECT | 2012-11-11 | COMBUSTION TURBINES (NORMAL OPERATION) | 15.21 | NATURAL GAS | 154 | MW | TWO NATURAL GAS-FIRED COMBUSTION TURBINE-GENERATORS (CTGS) RATED AT 154 MEGAWATT (MW, GROSS) EACH, TWO HEAT RECOVERY STEAM GENERATORS (HRSG), ONE STEAM TURBINE GENERATOR (STG) RATED AT 267 MW, AND 251 ACRES OF PARABOLIC SOLAR-THERMAL COLLECTORS WITH ASSOCIATED HEAT-TRANSFER EQUIPMENT | Particulate matter, total (TPM) | USE PUC QUALITY NATURAL GAS | 0.0048 | LB/MMBTU | BACT-PSD | 0.0049 | LB/MMBTU
CA-1212 | PALMDALE HYBRID POWER PROJECT | 2012-11-11 | COMBUSTION TURBINES (NORMAL OPERATION) | 15.21 | NATURAL GAS | 154 | MW | TWO NATURAL GAS-FIRED COMBUSTION TURBINE-GENERATORS (CTGS) RATED AT 154 MEGAWATT (MW, GROSS) EACH, TWO HEAT RECOVERY STEAM GENERATORS (HRSG), ONE STEAM TURBINE GENERATOR (STG) RATED AT 267 MW, AND 251 ACRES OF PARABOLIC SOLAR-THERMAL COLLECTORS WITH ASSOCIATED HEAT-TRANSFER EQUIPMENT | Particulate matter, total &lt; 10 Âµ (TPM10) | USE PUC QUALITY NATURAL GAS | 0.0048 | LB/MMBTU | BACT-PSD | 0.0049 | LB/MMBTU
CA-1212 | PALMDALE HYBRID POWER PROJECT | 2012-11-11 | COMBUSTION TURBINES (NORMAL OPERATION) | 15.21 | NATURAL GAS | 154 | MW | TWO NATURAL GAS-FIRED COMBUSTION TURBINE-GENERATORS (CTGS) RATED AT 154 MEGAWATT (MW, GROSS) EACH, TWO HEAT RECOVERY STEAM GENERATORS (HRSG), ONE STEAM TURBINE GENERATOR (STG) RATED AT 267 MW, AND 251 ACRES OF PARABOLIC SOLAR-THERMAL COLLECTORS WITH ASSOCIATED HEAT-TRANSFER EQUIPMENT | Particulate matter, total &lt; 2.5 Âµ (TPM2.5) | USE PUC QUALITY NATURAL GAS | 0.0048 | LB/MMBTU | BACT-PSD | 0.0049 | LB/MMBTU
CA-1212 | PALMDALE HYBRID POWER PROJECT | 2012-11-11 | COMBUSTION TURBINES (NORMAL OPERATION) | 15.21 | NATURAL GAS | 154 | MW | TWO NATURAL GAS-FIRED COMBUSTION TURBINE-GENERATORS (CTGS) RATED AT 154 MEGAWATT (MW, GROSS) EACH, TWO HEAT RECOVERY STEAM GENERATORS (HRSG), ONE STEAM TURBINE GENERATOR (STG) RATED AT 267 MW, AND 251 ACRES OF PARABOLIC SOLAR-THERMAL COLLECTORS WITH ASSOCIATED HEAT-TRANSFER EQUIPMENT | Carbon Dioxide Equivalent (CO2e) |  | 774 | LB/MW-H | BACT-PSD | 7319 | BTU/KW-H | USE EPA METHOD 3B FOR CO2 EMISSIONS.
CA-1212 | PALMDALE HYBRID POWER PROJECT | 2012-11-11 | COMBUSTION TURBINES (STARTUP PERIODS) | 15.21 | NATURAL GAS | 154 | MW | TWO NATURAL GAS-FIRED COMBUSTION TURBINE-GENERATORS (CTGS) RATED AT 154 MEGAWATT (MW, GROSS) EACH, TWO HEAT RECOVERY STEAM GENERATORS (HRSG), ONE STEAM TURBINE GENERATOR (STG) RATED AT 267 MW, AND 251 ACRES OF PARABOLIC SOLAR-THERMAL COLLECTORS WITH ASSOCIATED HEAT-TRANSFER EQUIPMENT | Carbon Monoxide | CATALYST OXIDATION SYSTEM | 410 | LB/EVENT | BACT-PSD | 329 | LB/EVENT | DURING STARTUP OR SHUTDOWN, EMISSIONS OF CO FROM BOTH CTGS COMBINED SHALL NOT EXCEED 790 LB/HR; DURATION OF COLD STARTUP NOT TO EXCEED 110 MIN; DURATION OF WARM & HOT STARTUP NOT TO EXCEED 80 MIN
CA-1212 | PALMDALE HYBRID POWER PROJECT | 2012-11-11 | COMBUSTION TURBINES (STARTUP PERIODS) | 15.21 | NATURAL GAS | 154 | MW | TWO NATURAL GAS-FIRED COMBUSTION TURBINE-GENERATORS (CTGS) RATED AT 154 MEGAWATT (MW, GROSS) EACH, TWO HEAT RECOVERY STEAM GENERATORS (HRSG), ONE STEAM TURBINE GENERATOR (STG) RATED AT 267 MW, AND 251 ACRES OF PARABOLIC SOLAR-THERMAL COLLECTORS WITH ASSOCIATED HEAT-TRANSFER EQUIPMENT | Nitrogen Oxides (NOx) | DRY LOW NOX (DLN) COMBUSTORS, SELECTIVE CATALYTIC REDUCTION (SCR) | 96 | LB/EVENT | BACT-PSD | 40 | LB/EVENT | DURING STARTUP OR SHUTDOWN, EMISSIONS OF CO FROM BOTH CTGS COMBINED SHALL NOT EXCEED 790 LB/HR; DURATION OF COLD STARTUP NOT TO EXCEED 110 MIN; DURATION OF WARM & HOT STARTUP NOT TO EXCEED 80 MIN
CA-1212 | PALMDALE HYBRID POWER PROJECT | 2012-11-11 | COMBUSTION TURBINES (SHUTDOWN PERIODS) | 15.21 | NATURAL GAS | 110 | MMBTU/H | TWO NATURAL GAS-FIRED COMBUSTION TURBINE-GENERATORS (CTGS) RATED AT 154 MEGAWATT (MW, GROSS) EACH, TWO HEAT RECOVERY STEAM GENERATORS (HRSG), ONE STEAM TURBINE GENERATOR (STG) RATED AT 267 MW, AND 251 ACRES OF PARABOLIC SOLAR-THERMAL COLLECTORS WITH ASSOCIATED HEAT-TRANSFER EQUIPMENT | Nitrogen Oxides (NOx) | DRY LOW NOX (DLN) COMBUSTORS, SELECTIVE CATALYTIC REDUCTION (SCR) | 57 | LB/EVENT | BACT-PSD | 0 |  | DURING STARTUP OR SHUTDOWN, EMISSIONS OF CO FROM BOTH CTGS COMBINED SHALL NOT EXCEED 790 LB/HR; SHUTDOWN NOT TO EXCEED 30 MIN
CA-1212 | PALMDALE HYBRID POWER PROJECT | 2012-11-11 | COMBUSTION TURBINES (SHUTDOWN PERIODS) | 15.21 | NATURAL GAS | 110 | MMBTU/H | TWO NATURAL GAS-FIRED COMBUSTION TURBINE-GENERATORS (CTGS) RATED AT 154 MEGAWATT (MW, GROSS) EACH, TWO HEAT RECOVERY STEAM GENERATORS (HRSG), ONE STEAM TURBINE GENERATOR (STG) RATED AT 267 MW, AND 251 ACRES OF PARABOLIC SOLAR-THERMAL COLLECTORS WITH ASSOCIATED HEAT-TRANSFER EQUIPMENT | Carbon Monoxide | OXIDATION CATALYST SYSTEM | 337 | LB/EVENT | BACT-PSD | 0 |  | DURING STARTUP OR SHUTDOWN, EMISSIONS OF CO FROM BOTH CTGS COMBINED SHALL NOT EXCEED 790 LB/HR; SHUTDOWN NOT TO EXCEED 30 MIN
CA-1212 | PALMDALE HYBRID POWER PROJECT | 2012-11-11 | EMERGENCY IC ENGINE | 17.11 | DIESEL | 2683 | HP | UNIT IS 2000 KW. | Nitrogen Oxides (NOx) |  | 6.4 | G/KW-H | BACT-PSD | 4.8 | G/HP-H
CA-1212 | PALMDALE HYBRID POWER PROJECT | 2012-11-11 | EMERGENCY IC ENGINE | 17.11 | DIESEL | 2683 | HP | UNIT IS 2000 KW. | Carbon Monoxide |  | 3.5 | G/KW-H | BACT-PSD | 2.6 | G/HP-H
CA-1212 | PALMDALE HYBRID POWER PROJECT | 2012-11-11 | EMERGENCY IC ENGINE | 17.11 | DIESEL | 2683 | HP | UNIT IS 2000 KW. | Particulate matter, total (TPM) | USE ULTRA LOW SULFUR FUEL | 0.2 | G/KW-H | BACT-PSD | 0.15 | G/HP-H
CA-1212 | PALMDALE HYBRID POWER PROJECT | 2012-11-11 | EMERGENCY IC ENGINE | 17.11 | DIESEL | 2683 | HP | UNIT IS 2000 KW. | Particulate matter, total &lt; 10 Âµ (TPM10) | USE ULTRA LOW SULFUR FUEL | 0.2 | G/KW-H | BACT-PSD | 0.15 | G/HP-H
CA-1212 | PALMDALE HYBRID POWER PROJECT | 2012-11-11 | EMERGENCY IC ENGINE | 17.11 | DIESEL | 2683 | HP | UNIT IS 2000 KW. | Particulate matter, total &lt; 2.5 Âµ (TPM2.5) | USE ULTRA LOW SULFUR FUEL | 0.2 | G/KW-H | BACT-PSD | 0.15 | G/HP-H
CA-1212 | PALMDALE HYBRID POWER PROJECT | 2012-11-11 | EMERGENCY IC ENGINE | 17.21 | DIESEL | 182 | HP | UNIT IS 135 KW. | Nitrogen Oxides (NOx) |  | 4 | G/KW-H | BACT-PSD | 3 | G/HP-H
CA-1212 | PALMDALE HYBRID POWER PROJECT | 2012-11-11 | EMERGENCY IC ENGINE | 17.21 | DIESEL | 182 | HP | UNIT IS 135 KW. | Carbon Monoxide |  | 3.5 | G/KW-H | BACT-PSD | 2.6 | G/HP-H
CA-1212 | PALMDALE HYBRID POWER PROJECT | 2012-11-11 | EMERGENCY IC ENGINE | 17.21 | DIESEL | 182 | HP | UNIT IS 135 KW. | Particulate matter, total (TPM) | USE ULTRA LOW SULFUR FUEL | 0.2 | G/KW-H | BACT-PSD | 0.15 | G/HP-H
CA-1212 | PALMDALE HYBRID POWER PROJECT | 2012-11-11 | EMERGENCY IC ENGINE | 17.21 | DIESEL | 182 | HP | UNIT IS 135 KW. | Particulate matter, total &lt; 10 Âµ (TPM10) | USE ULTRA LOW SULFUR FUEL | 0.2 | G/KW-H | BACT-PSD | 0.15 | G/HP-H
CA-1212 | PALMDALE HYBRID POWER PROJECT | 2012-11-11 | EMERGENCY IC ENGINE | 17.21 | DIESEL | 182 | HP | UNIT IS 135 KW. | Particulate matter, total &lt; 2.5 Âµ (TPM2.5) | USE ULTRA LOW SULFUR FUEL | 0.2 | G/KW-H | BACT-PSD | 0.15 | G/HP-H
CA-1212 | PALMDALE HYBRID POWER PROJECT | 2012-11-11 | AUXILIARY HEATER | 19.6 | NATURAL GAS | 40 | MMBTU/H |  | Nitrogen Oxides (NOx) |  | 9 | PPMVD | BACT-PSD | 0
CA-1212 | PALMDALE HYBRID POWER PROJECT | 2012-11-11 | AUXILIARY HEATER | 19.6 | NATURAL GAS | 40 | MMBTU/H |  | Carbon Monoxide |  | 50 | PPMVD | BACT-PSD | 0
CA-1212 | PALMDALE HYBRID POWER PROJECT | 2012-11-11 | AUXILIARY HEATER | 19.6 | NATURAL GAS | 40 | MMBTU/H |  | Particulate matter, total (TPM) | USE PUC QUALITY PIPELINE NATURAL GAS | 0.3 | LB/H | BACT-PSD | 0
CA-1212 | PALMDALE HYBRID POWER PROJECT | 2012-11-11 | AUXILIARY HEATER | 19.6 | NATURAL GAS | 40 | MMBTU/H |  | Particulate matter, total &lt; 2.5 Âµ (TPM2.5) | USE PUC QUALITY PIPELINE NATURAL GAS | 0.3 | LB/H | BACT-PSD | 0
CA-1212 | PALMDALE HYBRID POWER PROJECT | 2012-11-11 | AUXILIARY HEATER | 19.6 | NATURAL GAS | 40 | MMBTU/H |  | Particulate matter, total &lt; 10 Âµ (TPM10) | USE PUC QUALITY PIPELINE NATURAL GAS | 0.3 | LB/H | BACT-PSD | 0
CA-1212 | PALMDALE HYBRID POWER PROJECT | 2012-11-11 | AUXILIARY HEATER | 19.6 | NATURAL GAS | 40 | MMBTU/H |  | Carbon Dioxide Equivalent (CO2e) |  | 0 |  | BACT-PSD | 0 |  | NO EMISSION LIMITS
CA-1212 | PALMDALE HYBRID POWER PROJECT | 2012-11-11 | COOLING TOWER | 99.999 |  | 130000 | GAL/MIN CIRCULATION RATE |  | Particulate matter, total (TPM) |  | 1.6 | LB/H | BACT-PSD | 0.0005 | % DRIFT | Third emission limit incorrectly entered into the Standard Limit field. RBLC SysOp moved the information into this Notes field. Here is the information: 5000.00 PPM TDS
CA-1212 | PALMDALE HYBRID POWER PROJECT | 2012-11-11 | COOLING TOWER | 99.999 |  | 130000 | GAL/MIN CIRCULATION RATE |  | Particulate matter, total &lt; 10 Âµ (TPM10) |  | 1.6 | LB/H | BACT-PSD | 0.0005 | % DRIFT
CA-1212 | PALMDALE HYBRID POWER PROJECT | 2012-11-11 | COOLING TOWER | 99.999 |  | 130000 | GAL/MIN CIRCULATION RATE |  | Particulate matter, total &lt; 2.5 Âµ (TPM2.5) |  | 1.6 | LB/H | BACT-PSD | 0.0005 | % DRIFT | Third emission limit incorrectly entered into the Standard Limit field. RBLC SysOp moved the information into this Notes field. Here is the information: 5000.00 PPM TDS
CA-1212 | PALMDALE HYBRID POWER PROJECT | 2012-11-11 | ENCLOSED PRESSURE SF6 CIRCUIT BREAKERS | 99.999 |  | 0 |  | 0.5% BY WT ANNUAL LEAKAGE RATE 10% BY WT LEAK DETECTION SYSTEM | Carbon Dioxide Equivalent (CO2e) |  | 9.56 | T/YR | BACT-PSD | 0
CA-1212 | PALMDALE HYBRID POWER PROJECT | 2012-11-11 | MAINTENANCE VEHICLES | 99.19 |  | 0 |  | MAINTENANCE VEHICLES GENERATING FUGITIVE ROAD DUST WHEN TRAVELING ON PAVED AND UNPAVED ROADWAYS IN THE SOLAR FIELD FOR THE PROJECT | Particulate matter, fugitive | FUGITIVE DUST CONTROL PLAN | 0 |  | BACT-PSD | 0
CA-1217 | BEA SAN DIEGO SHIP REPAIR | 2013-01-16 | Internal Combustion Engine - 450 bhp | 17.21 | diesel | 450 | bhp | Model qsx15-c- Cummins | Nitrogen Oxides (NOx) |  | 1.8 | G/KW-H | OTHER CASE-BY-CASE | 0 |  | SCR determined not feasible due to too low exhaust temperature. Also subject to a 37,000 gal/yr fuel limit.
FL-0322 | SWEET SORGHUM-TO-ETHANOL ADVANCED BIOREFINERY | 2011-01-31 | Biomass Material Handling and Preparation | 99.999 |  | 522149 | tons per year | The maximum amount of biomass burned in the boiler is estimated at 382,080 tons per year (TPY) of sorghum bagasse and 140,069 TPY of wood/yard waste, for a total of 522,149 TPY. For the biomass handling system, an additional 10 percent (%) overhead is assumed for year-to-year variability in biomass fuel handled, resulting in 420,288 TPY of sorghum bagasse and 154,076 TPY of wood throughput. | Visible Emissions (VE) | SRF shall utilize reasonable precautions for controlling fugitive PM emissions from this emission unit. These include but are not limited to: â€¢Enclosing material drop points, transfer points, shredders and screens wherever practical; â€¢Contouring storage piles to minimize wind erosion; â€¢Utilizing water sprays on storage piles as needed; â€¢Paving all main plant roads; â€¢Watering of gravel surfaces as needed to control dust; and â€¢Weekly sweeping and watering of paved surfaces as needed to remove dust. The permittee shall also comply with additional precautions listed in Appendix BMP- Best Management Practices of permit PSD-FL-412. | 5 | % OPACITY | BACT-PSD | 0 |  | To minimize fugitive particulate matter (PM), PM with a mean diameter of 10 micrometers (Âµm) or less (PM10) and PM with a mean diameter of 2.5 Âµm or less (PM2.5); henceforth called PM, biomass conveyors shall be enclosed. Where required to meet the 5 % opacity requirement, the permittee shall install dust collectors on the conveyor transfer and drop points. The dust collectors shall be designed to obtain an outlet PM loading of 0.005 grains per dry standard cubic foot (gr/dscf). {Permitting Note: Enclosed conveyors means that the conveyance belt for the biomass is totally enclosed from above thus preventing wind from causing fugitive dust emissions. However, the bottom of the conveyance belt shall be accessible for maintenance and repairs.}
FL-0322 | SWEET SORGHUM-TO-ETHANOL ADVANCED BIOREFINERY | 2011-01-31 | Cogeneration Biomass Boiler | 12.12 | biomass | 536 | MMBTU/H | Capacity: The maximum heat input capacity to the boiler is 536 mmBtu/hr on a 4 hour basis and 488 mmBtu/hr on a 24-hour basis. Steam production capability will be approximately 283,800 pounds per hour (lb/hr). The maximum heat input capacity using fossil fuels in the biomass boiler shall be physically constrained by burner design to be less than 250 mmBtu/hr so the boiler is not subject to 40 CFR 60 NSPS, Subpart Da. | Volatile Organic Compounds (VOC) | Good combustion practices (GCP) leading to the efficient combustion of biomass in the boiler, including an over-fired air (OFA) system, to minimize formation of PM, nitrogen oxides (NOX), carbon monoxide (CO), volatile organic compounds (VOC) and HAP. | 0.01 | LB/MMBTU | BACT-PSD | 0
FL-0322 | SWEET SORGHUM-TO-ETHANOL ADVANCED BIOREFINERY | 2011-01-31 | Cogeneration Biomass Boiler | 12.12 | biomass | 536 | MMBTU/H | Capacity: The maximum heat input capacity to the boiler is 536 mmBtu/hr on a 4 hour basis and 488 mmBtu/hr on a 24-hour basis. Steam production capability will be approximately 283,800 pounds per hour (lb/hr). The maximum heat input capacity using fossil fuels in the biomass boiler shall be physically constrained by burner design to be less than 250 mmBtu/hr so the boiler is not subject to 40 CFR 60 NSPS, Subpart Da. | Visible Emissions (VE) | ESP OR BAGHOUSE | 10 | % OPACITY | BACT-PSD | 0 |  | During startups, shutdowns and malfunction the following limits apply: 20% opacity (6-minute blocks) except for one 6-minute block per hour of 27%. By meeting the VE standard the 30% opacity except that 40% opacity for no more than 2 minutes in any hour of Rule 62-296.410, F.A.C., Carbonaceous Fuel Burning Equipment will also be met.
FL-0322 | SWEET SORGHUM-TO-ETHANOL ADVANCED BIOREFINERY | 2011-01-31 | Cogeneration Biomass Boiler | 12.12 | biomass | 536 | MMBTU/H | Capacity: The maximum heat input capacity to the boiler is 536 mmBtu/hr on a 4 hour basis and 488 mmBtu/hr on a 24-hour basis. Steam production capability will be approximately 283,800 pounds per hour (lb/hr). The maximum heat input capacity using fossil fuels in the biomass boiler shall be physically constrained by burner design to be less than 250 mmBtu/hr so the boiler is not subject to 40 CFR 60 NSPS, Subpart Da. | Nitrogen Oxides (NOx) | Controls: Good combustion practices (GCP) leading to the efficient combustion of biomass in the boiler, including an over-fired air (OFA) system, to minimize formation of PM, nitrogen oxides (NOX), Selective Non-Catalytic Reduction (SNCR), Selective Catalytic Reduction (SCR) or a combination of the two with urea or anhydrous ammonia (NH3) injection to destroy NOX. | 0.1 | LB/MMBTU | BACT-PSD | 0.08 | LB/MMBTU | CEMS based NOX limit in pounds per million Btu heat input (lb/mmBtu) will ensure compliance with NSPS Subpart Db NOX limit of 0.20 lb NOX/mmBtu. Limit of 0.10 lb/mmBtu is for the stoker boiler option while the 0.08 lb/mmBtu limit is for the BFB boiler option. SNCR, SCR or a Combined SNCR/SCR System: The permittee shall design, install, operate, and maintain a urea or anhydrous ammonia (NH3) based SNCR, SCR or a combined SNCR/SCR system to reduce NOX emissions in the flue gas exhaust and achieve the NOX emissions standards specified in this subsection. The SNCR, SCR or a combined SNCR/SCR system shall be on line and functioning properly whenever the boiler is in operation, other than during startup conditions. During startup conditions, the SNCR, SCR or combined SNCR/SCR manufacturerâ€™s instructions shall be followed regarding operation of the systems.
FL-0322 | SWEET SORGHUM-TO-ETHANOL ADVANCED BIOREFINERY | 2011-01-31 | Cogeneration Biomass Boiler | 12.12 | biomass | 536 | MMBTU/H | Capacity: The maximum heat input capacity to the boiler is 536 mmBtu/hr on a 4 hour basis and 488 mmBtu/hr on a 24-hour basis. Steam production capability will be approximately 283,800 pounds per hour (lb/hr). The maximum heat input capacity using fossil fuels in the biomass boiler shall be physically constrained by burner design to be less than 250 mmBtu/hr so the boiler is not subject to 40 CFR 60 NSPS, Subpart Da. | Sulfur Dioxide (SO2) | Dry sorbent injection system. A wet scrubber to remove hydrogen sulfide from the biogas prior to combustion in the boiler to minimize SO2 emissions. | 0.06 | LB/MMBTU | BACT-PSD | 0 |  | The permittee shall design, install, operate, and maintain a DSIS to inject lime, trona, or sodium bicarbonate into the flue gas to control SO2 and SAM emissions. The DSIS will also help control acid gas HAP emissions. The HCl and SO2 CEMS output data expressed in lbs/hr averaged over a 24 hour period shall be reviewed by trained plant personnel on a daily and monthly basis to determine required operation of, or adjustment to the sorbent injection augmentation to ensure the HCl, HF, SAM and SO2 emission standards will be maintained. CEMS based HCl and SO2 emissions data shall be reported to the Department on a quarterly basis. The permittee shall design, install, operate and maintain a wet scrubber to remove H2S from the biogas from the bioreactors prior to combustion in the biomass boiler. The scrubber shall have a design control efficiency of at least 98% and shall be on line and operating as necessary to meet the SO2 emissions limits.
FL-0322 | SWEET SORGHUM-TO-ETHANOL ADVANCED BIOREFINERY | 2011-01-31 | Cogeneration Biomass Boiler | 12.12 | biomass | 536 | MMBTU/H | Capacity: The maximum heat input capacity to the boiler is 536 mmBtu/hr on a 4 hour basis and 488 mmBtu/hr on a 24-hour basis. Steam production capability will be approximately 283,800 pounds per hour (lb/hr). The maximum heat input capacity using fossil fuels in the biomass boiler shall be physically constrained by burner design to be less than 250 mmBtu/hr so the boiler is not subject to 40 CFR 60 NSPS, Subpart Da. | Carbon Monoxide | Good combustion practices, including an over-fired air system. If necessary, the permittee shall design and build the project to facilitate future installation of an ox-cat system to control in conjunction with good combustion practices (GCP), emissions of NOX, CO, VOC and organic HAP emissions to the permitted standards. | 0.1 | LB/MMBTU | BACT-PSD | 240 | T/YR | The 30-day limit is subject to CEMS data exclusion. The 12-month limit is not subject to CEMS data exclusion. Ox-Cat or SCR System: If necessary, the permittee shall design and build the project to facilitate future installation of a SCR or an ox-cat system to control in conjunction with GCP emissions of NOX, CO, VOC and organic HAP emissions to the standards specified in this subsection. The permittee may install an SCR or an Ox-Cat system during project construction or after notifying the department at a future data. After notification, the permittee shall have twelve consecutive months to complete the SCR or Ox-Cat system installation.
FL-0322 | SWEET SORGHUM-TO-ETHANOL ADVANCED BIOREFINERY | 2011-01-31 | Cogeneration Biomass Boiler | 12.12 | biomass | 536 | MMBTU/H | Capacity: The maximum heat input capacity to the boiler is 536 mmBtu/hr on a 4 hour basis and 488 mmBtu/hr on a 24-hour basis. Steam production capability will be approximately 283,800 pounds per hour (lb/hr). The maximum heat input capacity using fossil fuels in the biomass boiler shall be physically constrained by burner design to be less than 250 mmBtu/hr so the boiler is not subject to 40 CFR 60 NSPS, Subpart Da. | Sulfuric Acid (mist, vapors, etc) | A dry sorbent injection system (DSIS) utilizing lime, trona, or sodium bicarbonate to control SO2, sulfuric acid mist (SAM) and acid gas HAP; a wet scrubber to remove hydrogen sulfide (H2S) from the biogas prior to combustion in the boiler to minimize SO2 emissions. | 0.003 | LB/MMBTU | OTHER CASE-BY-CASE | 0 |  | The permittee shall design, install, operate, and maintain a DSIS to inject lime, trona, or sodium bicarbonate into the flue gas to control SO2 and SAM emissions. The DSIS will also help control acid gas HAP emissions. The HCl and SO2 CEMS output data expressed in lbs/hr averaged over a 24 hour period shall be reviewed by trained plant personnel on a daily and monthly basis to determine required operation of, or adjustment to the sorbent injection augmentation to ensure the HCl, HF, SAM and SO2 emission standards will be maintained. CEMS based HCl and SO2 emissions data shall be reported to the Department on a quarterly basis. The permittee shall design, install, operate and maintain a wet scrubber to remove H2S from the biogas from the bioreactors prior to combustion in the biomass boiler. The scrubber shall have a design control efficiency of at least 98% and shall be on line and operating as necessary to meet the SO2 emissions limits.
FL-0322 | SWEET SORGHUM-TO-ETHANOL ADVANCED BIOREFINERY | 2011-01-31 | Cogeneration Biomass Boiler | 12.12 | biomass | 536 | MMBTU/H | Capacity: The maximum heat input capacity to the boiler is 536 mmBtu/hr on a 4 hour basis and 488 mmBtu/hr on a 24-hour basis. Steam production capability will be approximately 283,800 pounds per hour (lb/hr). The maximum heat input capacity using fossil fuels in the biomass boiler shall be physically constrained by burner design to be less than 250 mmBtu/hr so the boiler is not subject to 40 CFR 60 NSPS, Subpart Da. | Hydrochloric Acid | A dry sorbent injection system (DSIS) utilizing lime, trona, or sodium bicarbonate to control SO2, sulfuric acid mist (SAM) and acid gas HAP. | 2 | T/YR | OTHER CASE-BY-CASE | 0 |  | Emission cap. The permittee shall design, install, operate, and maintain a DSIS to inject lime, trona, or sodium bicarbonate into the flue gas to control SO2 emissions to the limits specified in this subsection. The DSIS will also help control acid gas HAP emissions. The HCl and SO2 CEMS output data expressed in lbs/hr averaged over a 24 hour period shall be reviewed by trained plant personnel on a daily and monthly basis to determine required operation of, or adjustment to the sorbent injection augmentation to ensure the HCl, HF and SO2 emission standards will be maintained. CEMS based HCl and SO2 emissions data shall be reported to the Department on a quarterly basis.
FL-0322 | SWEET SORGHUM-TO-ETHANOL ADVANCED BIOREFINERY | 2011-01-31 | Cogeneration Biomass Boiler | 12.12 | biomass | 536 | MMBTU/H | Capacity: The maximum heat input capacity to the boiler is 536 mmBtu/hr on a 4 hour basis and 488 mmBtu/hr on a 24-hour basis. Steam production capability will be approximately 283,800 pounds per hour (lb/hr). The maximum heat input capacity using fossil fuels in the biomass boiler shall be physically constrained by burner design to be less than 250 mmBtu/hr so the boiler is not subject to 40 CFR 60 NSPS, Subpart Da. | Hazardous Air Pollutants (HAP) | Use of inherently clean fossil fuels fired in low-NOX burners (LNB) for boiler startup, shutdown and flame (bed) stabilization to minimize formation of PM, NOX, sulfur dioxide (SO2) and HAP; a dry sorbent injection system (DSIS) utilizing lime, trona, or sodium bicarbonate to control SO2, sulfuric acid mist (SAM) and acid gas HAP; a wet scrubber to remove hydrogen sulfide (H2S) from the biogas prior to combustion in the boiler to minimize SO2 emissions. | 20 | T/YR | OTHER CASE-BY-CASE | 0 |  | Sum (Î£) of the following hazardous air pollutants (HAP): HCl, HF, organic HAP [C2H4O (acetaldenhyde), C3H4O (acrolein), C6H6 (benzene), C24H38O4 ( Bis(2-ethylhexyl)phthalate), Cl 2 (chlorine), C6H4Cl2 (1,4-Dichlorobenzene), CH2O (formaldehyde), C6H14 (Hexane), C8H8 (styrene), C7H8 (toluene), PAH/POM (polycyclic aromatic hydrocarbon/polycyclic organic matter)] and metal HAP [Cr (chromium), Pb (lead), Mn (manganese), Ni (nickel)]. The permittee shall design, install, operate, and maintain a dry sorbent injection system (DSIS) to inject lime, trona, or sodium bicarbonate into the flue gas to control SO2 and SAM emissions. The DSIS will also help control acid gas HAP emissions. The HCl and SO2 CEMS output data expressed in lbs/hr averaged over a 24 hour period shall be reviewed by trained plant personnel on a daily and monthly basis to determine required operation of, or adjustment to the sorbent injection augmentation to ensure the HCl, HF, SAM and SO2 emission standards will be maintained. CEMS based HCl and SO2 emissions data shall be reported to the Department on a quarterly basis.
FL-0322 | SWEET SORGHUM-TO-ETHANOL ADVANCED BIOREFINERY | 2011-01-31 | Cogeneration Biomass Boiler | 12.12 | biomass | 536 | MMBTU/H | Capacity: The maximum heat input capacity to the boiler is 536 mmBtu/hr on a 4 hour basis and 488 mmBtu/hr on a 24-hour basis. Steam production capability will be approximately 283,800 pounds per hour (lb/hr). The maximum heat input capacity using fossil fuels in the biomass boiler shall be physically constrained by burner design to be less than 250 mmBtu/hr so the boiler is not subject to 40 CFR 60 NSPS, Subpart Da. | Particulate matter, filterable &lt; 10 Âµ (FPM10) | A wet sand separator (cyclone) and a electrostatic precipitator (ESP) or fabric filter baghouse to further control PM and VE. | 0.015 | LB/MMBTU | BACT-PSD | 0 |  | Filterable fraction as measured by EPA Method 5. The permittee shall install, calibrate, maintain and operate CEMS, a COMS and a diluent monitor to measure and record the emissions of SO2, NOX, CO and HCl, and opacity from the biomass boiler stack in a manner sufficient to demonstrate continuous compliance with the CEMS-based and COMS-based emission standard. Each CEMS and COMS shall be installed, calibrated and properly functioning within 60 calendar days of achieving permitted capacity as defined in Rule 62-297.310(2), F.A.C., but no later than 180 calendar days after initial startup and prior to the initial performance tests.
FL-0322 | SWEET SORGHUM-TO-ETHANOL ADVANCED BIOREFINERY | 2011-01-31 | Cogeneration Biomass Boiler | 12.12 | biomass | 536 | MMBTU/H | Capacity: The maximum heat input capacity to the boiler is 536 mmBtu/hr on a 4 hour basis and 488 mmBtu/hr on a 24-hour basis. Steam production capability will be approximately 283,800 pounds per hour (lb/hr). The maximum heat input capacity using fossil fuels in the biomass boiler shall be physically constrained by burner design to be less than 250 mmBtu/hr so the boiler is not subject to 40 CFR 60 NSPS, Subpart Da. | Hydrogen Fluoride |  | 0.475 | LB/H | OTHER CASE-BY-CASE | 0 |  | Individual HCl and HF mass emission limits to provide reasonable assurance that annual emissions of all HAP from the SRF facility will be less than 25. FROM THE TECHNICAL EVALUATION HF Emissions Although the applicant estimated 0.03 TPY, the Department will set a limit of 4.0 TPY of HF on a 12-month rolling average, rolled monthly. The control method will be the same as previously discussed for SO2 (i.e. removal by fly ash, the DSIS and the ESP or a fabric filter baghouse). Compliance shall be demonstrated by a HF-CEMS. The 12-month limit equates to approximately 0.95 lb HF. The limit, the DSIS, the ESP and the HF-CEMS requirement will provide reasonable assurance that HF emissions will be less than 10 TPY.
FL-0322 | SWEET SORGHUM-TO-ETHANOL ADVANCED BIOREFINERY | 2011-01-31 | Cooling Water Tower | 99.009 |  | 0 |  | The SRF facility will have three mechanical draft cooling towers. One cooling tower, the machine cooling tower, will consist of a single cell used to cool miscellaneous machinery. A condensing set cooling tower, containing three cells, will be used to cool water coming from the power house condensing set. A third cooling tower also consisting of three cells will be used for cooling of process equipment used in ethanol production. | Total Suspended Particulates | Weekly Testing and Recording | 0 |  | BACT-PSD | 0 |  | The makeup water used in the cooling towers may contain no more than 1,000 parts per million by weight (ppmw) of TDS. The makeup water in each cooling tower must be tested weekly for TDS. Records of each test must be kept on site and made available to the Compliance Authority upon request. Within 60 days of commencing operation, the permittee shall certify that the cooling towers were constructed to achieve the specified drift rate of no more than 0.001% of the circulating water flow rate. These work practice standards is established as BACT for PM10/PM2.5 emissions from the cooling towers.
FL-0322 | SWEET SORGHUM-TO-ETHANOL ADVANCED BIOREFINERY | 2011-01-31 | Cooling Water Tower | 99.009 |  | 0 |  | The SRF facility will have three mechanical draft cooling towers. One cooling tower, the machine cooling tower, will consist of a single cell used to cool miscellaneous machinery. A condensing set cooling tower, containing three cells, will be used to cool water coming from the power house condensing set. A third cooling tower also consisting of three cells will be used for cooling of process equipment used in ethanol production. | Volatile Organic Compounds (VOC) |  | 0 |  | BACT-PSD | 0 |  | The permittee shall control VOC emissions by promptly repairing any leaking components in accordance with the approved LDAR plan. The permittee shall collect a sample of cooling water on a weekly basis from cooling towers No. 1 and No. 3 and analyze it for VOCs to enable the early detection of leaking heat exchangers and thereby minimizing VOC emissions from the cooling towers. These work practice standards are established as BACT for VOC emissions from the cooling towers.
FL-0322 | SWEET SORGHUM-TO-ETHANOL ADVANCED BIOREFINERY | 2011-01-31 | Ethanol Production Process | 70.12 |  | 22.11 | MMGAL/YR | The ethanol will be made from the sorghum juice and not the cellulosic fractions. The product is nevertheless considered by some to be cellulosic ethanol. The reason is that the cellulosic/lignin fractions (bagasse and field residue) will be used in the steam and power production that support the ethanol production. The SRF process is akin to conventional sugar production practiced in the area, except that the juice is fermented and distilled to produce ethanol rather than evaporated and refined to produce sugar. It is also similar (differing only in the crop) to the production of ethanol from sugarcane, which is widely practiced in Brazil. The main process steps are: â€¢Sorghum and other biomass receiving, handling and feeding; â€¢Juice extraction and evaporation; â€¢Ethanol production (including fermentation, distillation and dehydration); â€¢Product storage, blending and loadout; â€¢Steam and electrical production; and â€¢Wastewater treatment. | Volatile Organic Compounds (VOC) | Wet scrubbers | 10.2 | LB/H | BACT-PSD | 42.3 | T/YR | The permittee shall install three wet scrubbers to control VOC emissions from the fermentation, distillation and dehydration systems. The wet scrubbers shall have a design control efficiency of 98%. Emissions from the wet scrubbers shall discharge through a wet scrubber stack with a design height of 25 ft (minimum), a design diameter of 4.9 ft (maximum) at a design exit temperature of 70 Â°F and flow rate of 4,223 acfm.
FL-0322 | SWEET SORGHUM-TO-ETHANOL ADVANCED BIOREFINERY | 2011-01-31 | Bioreactors and Biogas Flare | 19.39 | biogas | 27.55 | MMBTU/H | The SRF facility will include bioreactors to treat process wastewaters and to condition the resulting biogas for use as fuel in the biomass boiler or to flare it when it cannot be used in the boiler. During ethanol production, wastewaters from production are collected and treated in the bioreactors to reduce the chemical and biological oxygen demand prior to discharging the waters. The permittee shall construct one flare system with a continuous pilot and combustion chambers to combust the biogas from the bioreactors when the biomass boiler is not available. The flare shall be operated with a flame present at all times. The presence of a flare pilot flame shall be monitored using a thermocouple or any other equivalent device to detect the presence of a flame. | Hydrogen Sulfide | Wet scrubber | 0 |  | OTHER CASE-BY-CASE | 0 |  | Scrubber efficiency- H2S Biogas Standard and Testing: Three samples of biogas entering (inlet) and exiting (outlet) the scrubber shall be taken every calendar quarter and tested for H2S concentration in ppm. The control efficiency of the scrubber shall be determined as indicated below and must be 98% or greater based on the arithmetic average of the 3 samples from each calendar quarter. Efficiency (%)= (H2S Inlet-H2S Outlet)/(H2SInlet ))Ã—100 Where: H2S Inlet = H2S inlet concentration in ppm H2S Outlet = H2S outlet concentration in ppm
FL-0322 | SWEET SORGHUM-TO-ETHANOL ADVANCED BIOREFINERY | 2011-01-31 | Bioreactors and Biogas Flare | 19.39 | biogas | 27.55 | MMBTU/H | The SRF facility will include bioreactors to treat process wastewaters and to condition the resulting biogas for use as fuel in the biomass boiler or to flare it when it cannot be used in the boiler. During ethanol production, wastewaters from production are collected and treated in the bioreactors to reduce the chemical and biological oxygen demand prior to discharging the waters. The permittee shall construct one flare system with a continuous pilot and combustion chambers to combust the biogas from the bioreactors when the biomass boiler is not available. The flare shall be operated with a flame present at all times. The presence of a flare pilot flame shall be monitored using a thermocouple or any other equivalent device to detect the presence of a flame. | Visible Emissions (VE) | Flare | 0 | % OPACITY | OTHER CASE-BY-CASE | 0 |  | Good combustion practices will be utilized at all times to ensure emissions from the flare system are minimized. Therefore, all operators and supervisors shall be properly trained to operate and ensure maintenance of this system in accordance with the guidelines and procedures established by the manufacturer. The training shall include good operating practices as well as methods for minimizing excess emissions. The flare pilot shall be operated with a flame present at all times. The flare shall be designed for and operated with no visible emissions (VE) except for periods not to exceed a total of 5 minutes during any 2 consecutive hours.
FL-0322 | SWEET SORGHUM-TO-ETHANOL ADVANCED BIOREFINERY | 2011-01-31 | Storage Tanks | 64.004 | ethanol | 23.01 | MMGAL/12-MO | The maximum throughput (process) rate in gallons per year for all the tanks is 23.01 million gallons of denatured ethanol product in any consecutive twelve month period. Several tanks will be used during the ethanol production process to store ethanol, byproducts and intermediate products. In addition, the purified ethanol and gasoline (denaturant) will be stored in tanks and then blended, resulting in a product that contains approximately 10% or 85% ethanol and 90% or 15% gasoline by volume with the resulting blended product commonly called E10 or E85. The denatured ethanol product will have dedicated storage tanks. Anhydrous ammonia or urea will be stored in a tank for use in the SCR/SNCR system(s) for the boiler NOX control. ULSD fuel oil will be stored in a tank for use in the boiler as a startup, shutdown and bed stabilization fuel. | Volatile Organic Compounds (VOC) | Emissions of VOC from the Blending and Storage tanks will be controlled by the proper construction of the tanks per 40 CFR 60.110b(a)(2) which requires internal floating roofs in the tanks or the equivalent. | 0 |  | BACT-PSD | 0 |  | Pressure Relief Valves: In lieu of internal floating roofs in the Blending and Storage tanks, SRF may use pressure relief valves provided that these meet the equivalency requirements of NSPS, Subpart Kb. If SRF decides to use pressure relief valves in lieu of internal floating roofs, it must provide to the Compliance Authority 90 days before construction of the Blending and Storage VOL tanks commences, proof of the valves equivalency as defined in the NSPS.
FL-0322 | SWEET SORGHUM-TO-ETHANOL ADVANCED BIOREFINERY | 2011-01-31 | Truck Rack Product and Flare | 19.39 |  | 600 | GAL/MIN | The denatured ethanol product will be loaded onto tank trucks at a maximum rate of 600 gpm. Vapors displaced from the trucks will be combusted by a product loadout flare. The product loadout flare will have a nominal rated heat input capacity of 9.8 mmBtu/hr to control vapors displaced from the tanker trucks during the loading of the denatured ethanol product. The flare will have a design control efficiency of 99%. | Visible Emissions (VE) | Flare. One flare system with a continuous pilot and combustion chambers to destroy displaced vapors during truck loadout. The flare shall be operated with a flame present at all times. The presence of a flare pilot flame shall be monitored using a thermocouple or any other equivalent device to detect the presence of a flame. | 0 | % OPACITY | BACT-PSD | 0 |  | VE Standard: The flare shall be designed for and operated with no visible emissions (VE) except for periods not to exceed a total of 5 minutes during any 2 consecutive hours. The permittee is required to construct one flare system with a continuous pilot and combustion chambers to destroy displaced vapors during truck loadout. The flare shall be operated with a flame present at all times. The presence of a flare pilot flame shall be monitored using a thermocouple or any other equivalent device to detect the presence of a flame.
FL-0322 | SWEET SORGHUM-TO-ETHANOL ADVANCED BIOREFINERY | 2011-01-31 | Miscellaneous Storage Silos | 99.999 |  | 0 |  | Miscellaneous Storage Silos: Silos at SRF to store lime for the wastewater treatment and DSIS systems; limestone and sand for the BFB boiler (if used); urea (if used); and fly ash from the boiler. | Particulate matter, total (TPM) | Baghouse. | 0.01 | GR/DSCF | BACT-PSD | 0 |  | PM emissions from each baghouse of the silos shall not exceed 0.01 gr/dscf.
FL-0322 | SWEET SORGHUM-TO-ETHANOL ADVANCED BIOREFINERY | 2011-01-31 | Miscellaneous Storage Silos | 99.999 |  | 0 |  | Miscellaneous Storage Silos: Silos at SRF to store lime for the wastewater treatment and DSIS systems; limestone and sand for the BFB boiler (if used); urea (if used); and fly ash from the boiler. | Visible Emissions (VE) | Baghouse | 5 | % OPACITY | BACT-PSD | 0 |  | VE from the silo baghouses shall not exceed 5% opacity as demonstrated by initial and annual compliance tests. A visible emission reading of 5% opacity or less may be used to establish compliance with the PM emission standard of 0.01 gr/dscf. A visible emission reading greater than 5% opacity will require the permittee to perform a PM emissions stack test within 60 days to show compliance.
FL-0322 | SWEET SORGHUM-TO-ETHANOL ADVANCED BIOREFINERY | 2011-01-31 | Emergency Generators, Two 2682 HP EA | 17.11 | ULSD | 0 |  | Two emergency generators, each rated at 2,000 kW, will be installed to provide backup electrical power in the event of a power outage at the SRF facility. The engines will fire ULSD fuel oil or propane and each will be limited to 500 hours per year of operation during emergencies. Each unit will be operated no more than 100 hours per year for testing and maintenance purposes per 40 CFR 60, Subpart IIII. Each engine will be designed to meet USEPAâ€™s emission standards listed in 40 CFR Part 60 Subpart IIII for model year 2006 or later. | Carbon Monoxide |  | 3.5 | G/KW-H | BACT-PSD | 0 |  | Each emergency generator shall comply with the emission limit and demonstrate compliance in accordance with the procedures given in NSPS 40 CFR 60, Subpart IIII the language of which is given in Appendix IIII. Manufacturer certification can be provided to the Department in lieu of actual stack testing.
FL-0322 | SWEET SORGHUM-TO-ETHANOL ADVANCED BIOREFINERY | 2011-01-31 | Emergency Generators, Two 2682 HP EA | 17.11 | ULSD | 0 |  | Two emergency generators, each rated at 2,000 kW, will be installed to provide backup electrical power in the event of a power outage at the SRF facility. The engines will fire ULSD fuel oil or propane and each will be limited to 500 hours per year of operation during emergencies. Each unit will be operated no more than 100 hours per year for testing and maintenance purposes per 40 CFR 60, Subpart IIII. Each engine will be designed to meet USEPAâ€™s emission standards listed in 40 CFR Part 60 Subpart IIII for model year 2006 or later. | Particulate matter, total (TPM) |  | 0.2 | G/KW-H | BACT-PSD | 0 |  | The emergency generators shall comply with the emission limit and demonstrate compliance in accordance with the procedures given in NSPS 40 CFR 60, Subpart IIII. Manufacturer certification may be provided to the Department in lieu of actual testing. These emergency generators are Stationary Compression Ignition Internal Combustion Engines (Stationary ICE) and shall comply with applicable provisions of 40 CFR 60, Subpart IIII, including emission testing or certification.
FL-0322 | SWEET SORGHUM-TO-ETHANOL ADVANCED BIOREFINERY | 2011-01-31 | Emergency Generators, Two 2682 HP EA | 17.11 | ULSD | 0 |  | Two emergency generators, each rated at 2,000 kW, will be installed to provide backup electrical power in the event of a power outage at the SRF facility. The engines will fire ULSD fuel oil or propane and each will be limited to 500 hours per year of operation during emergencies. Each unit will be operated no more than 100 hours per year for testing and maintenance purposes per 40 CFR 60, Subpart IIII. Each engine will be designed to meet USEPAâ€™s emission standards listed in 40 CFR Part 60 Subpart IIII for model year 2006 or later. | Nitrogen Oxides (NOx) |  | 6.4 | G/KW-H | BACT-PSD | 0 |  | LIMIT: 6.4 (NMHC+NOX) g/KW-hr The emergency generators shall comply with the emission limit and demonstrate compliance in accordance with the procedures given in NSPS 40 CFR 60, Subpart IIII. Manufacturer certification may be provided to the Department in lieu of actual testing. These emergency generators are Stationary Compression Ignition Internal Combustion Engines (Stationary ICE) and shall comply with applicable provisions of 40 CFR 60, Subpart IIII, including emission testing or certification.
FL-0322 | SWEET SORGHUM-TO-ETHANOL ADVANCED BIOREFINERY | 2011-01-31 | Emergency Diesel Fire Pump, One 600 HP | 17.21 | ULSD | 0 |  |  | Nitrogen Dioxide (NO2) |  | 3 | G/HP-H | BACT-PSD | 0 |  | LIMIT: 3.0 (NMHC+NOX) g/KW-hr The fire pumps shall comply with the emission limit and demonstrate compliance in accordance with the procedures given in NSPS 40 CFR 60, Subpart IIII. Manufacturer certification may be provided to the Department in lieu of actual testing. The fire pumps are Stationary Compression Ignition Internal Combustion Engines (Stationary ICE) and shall comply with applicable provisions of 40 CFR 60, Subpart IIII, including emission testing or certification.
FL-0322 | SWEET SORGHUM-TO-ETHANOL ADVANCED BIOREFINERY | 2011-01-31 | Emergency Diesel Fire Pump, One 600 HP | 17.21 | ULSD | 0 |  |  | Carbon Monoxide |  | 2.6 | G/HP-H | BACT-PSD | 0 |  | The fire pumps shall comply with the emission limit and demonstrate compliance in accordance with the procedures given in NSPS 40 CFR 60, Subpart IIII. Manufacturer certification may be provided to the Department in lieu of actual testing. The fire pumps are Stationary Compression Ignition Internal Combustion Engines (Stationary ICE) and shall comply with applicable provisions of 40 CFR 60, Subpart IIII, including emission testing or certification.
FL-0322 | SWEET SORGHUM-TO-ETHANOL ADVANCED BIOREFINERY | 2011-01-31 | Emergency Diesel Fire Pump, One 600 HP | 17.21 | ULSD | 0 |  |  | Particulate matter, total (TPM) |  | 0.15 | G/HP-H | BACT-PSD | 0 |  | The fire pumps shall comply with the emission limit and demonstrate compliance in accordance with the procedures given in NSPS 40 CFR 60, Subpart IIII. Manufacturer certification may be provided to the Department in lieu of actual testing. The fire pumps are Stationary Compression Ignition Internal Combustion Engines (Stationary ICE) and shall comply with applicable provisions of 40 CFR 60, Subpart IIII, including emission testing or certification.
FL-0322 | SWEET SORGHUM-TO-ETHANOL ADVANCED BIOREFINERY | 2011-01-31 | Fugitive VOC Emission Leaks (facility-wide) | 64.002 |  | 0 |  | The fugitive VOC emissions from equipment leaks involved in the ethanol production process and associated processes at the SRF facility. Total fugitive VOC emissions from equipment leaks at the SRF facility were estimated to be 6.52 TPY. To minimize VOC fugitive emissions, SRF shall implement a monthly leak detection and repair (LDAR) program. The plan to implement the LDAR program shall be approved by the Compliance Authority in accordance with New Source Performance Standard (NSPS) 40 CFR Part 60, Subpart VVa. | Volatile Organic Compounds (VOC) | The permittee shall demonstrate compliance with the requirements of Â§Â§60.482â€“1a through 60.482â€“10a or Â§60.480a(e) for all equipment subject to NSPS Subpart VVa within 180 days of initial startup of the SRF. | 6.52 | TON/YR | BACT-PSD | 0 |  | The permittee shall follow the recordkeeping requirements specified in Â§Â§60.486a to show compliance with NSPS Subpart VVa and submit the records to the Compliance Authority 180 days after the initial startup of the SRF and annually thereafter. Leak Detection and Repair (LDAR) Program: SRF is subject to NSPS 40 CFR 60, Subpart VVa - VOC Equipment Leaks in the Synthetic Chemical Manufacturing Industry (SOCMI), for projects that commence construction or modifications after November 7, 2006. NSPS Subpart VVa requires a LDAR program. SRF must demonstrate compliance with Subpart VVa, including the LDAR program, no later than 180 days after SRF becomes operational.
FL-0324 | PALM BEACH RENEWABLE ENERGY PARK | 2011-04-07 | Three Municipal Solid Waste Combustors (MSW) | 21.4 | MSW | 1000 | T/D | The three MWC furnaces will be based on grate stoker technology. Each boiler will produce approximately 291,000 pounds per hour (lb/hr) of steam on a 24-hr basis and 320,100 lb/hr of steam on a 4-hr block average. Approximately 78 MW of electric power from the single STG will be delivered to the grid. | Nitrogen Oxides (NOx) | Seelctive Catalytic Reduction (SCR) | 50 | PPM | BACT-PSD | 45 | PPM | Data collected from the reference method during the required RATA tests for CO, NOX, SO2 and Hg (one quarter of four) may be used to satisfy the annual testing requirement provided the notification requirements and emission testing requirements for performance and compliance tests of this permit are satisfied. All concentration values are corrected to 7% O2: Âµg/dscm = micrograms per dry standard cubic meter; mg/dscm = milligrams per dry standard cubic meter; ng/dscm = nanograms per dry standard cubic meter; and ppmvd = part per million dry volume. Mass emission limits reflect maximum values calculated at 110% of 24 hour steam production limit of 291,000 lb steam/hr for each MWC. The 110% steam limit is 320,100 lb steam/hr for each MWC.
FL-0324 | PALM BEACH RENEWABLE ENERGY PARK | 2011-04-07 | Three Municipal Solid Waste Combustors (MSW) | 21.4 | MSW | 1000 | T/D | The three MWC furnaces will be based on grate stoker technology. Each boiler will produce approximately 291,000 pounds per hour (lb/hr) of steam on a 24-hr basis and 320,100 lb/hr of steam on a 4-hr block average. Approximately 78 MW of electric power from the single STG will be delivered to the grid. | Carbon Monoxide | annual testing requirement | 100 | PPMVD | BACT-PSD | 80 | PPMVD | Data collected from the reference method during the required RATA tests for CO, NOX, SO2 and Hg (one quarter of four) may be used to satisfy the annual testing requirement provided the notification requirements and emission testing requirements for performance and compliance tests of this permit are satisfied. All concentration values are corrected to 7% O2: Âµg/dscm = micrograms per dry standard cubic meter; mg/dscm = milligrams per dry standard cubic meter; ng/dscm = nanograms per dry standard cubic meter; and ppmvd = part per million dry volume. Mass emission limits reflect maximum values calculated at 110% of 24 hour steam production limit of 291,000 lb steam/hr for each MWC. The 110% steam limit is 320,100 lb steam/hr for each MWC.
FL-0324 | PALM BEACH RENEWABLE ENERGY PARK | 2011-04-07 | Three Municipal Solid Waste Combustors (MSW) | 21.4 | MSW | 1000 | T/D | The three MWC furnaces will be based on grate stoker technology. Each boiler will produce approximately 291,000 pounds per hour (lb/hr) of steam on a 24-hr basis and 320,100 lb/hr of steam on a 4-hr block average. Approximately 78 MW of electric power from the single STG will be delivered to the grid. | Sulfur Dioxide (SO2) | Spray Dryer Adsorber | 24 | PPMVD | BACT-PSD | 25 | LB/H | Data collected from the reference method during the required RATA tests for CO, NOX, SO2 and Hg (one quarter of four) may be used to satisfy the annual testing requirement provided the notification requirements and emission testing requirements for performance and compliance tests of this permit are satisfied. All concentration values are corrected to 7% O2: Âµg/dscm = micrograms per dry standard cubic meter; mg/dscm = milligrams per dry standard cubic meter; ng/dscm = nanograms per dry standard cubic meter; and ppmvd = part per million dry volume. Mass emission limits reflect maximum values calculated at 110% of 24 hour steam production limit of 291,000 lb steam/hr for each MWC. The 110% steam limit is 320,100 lb steam/hr for each MWC. requirements for performance and compliance tests of this permit are satisfied.
FL-0324 | PALM BEACH RENEWABLE ENERGY PARK | 2011-04-07 | Three Municipal Solid Waste Combustors (MSW) | 21.4 | MSW | 1000 | T/D | The three MWC furnaces will be based on grate stoker technology. Each boiler will produce approximately 291,000 pounds per hour (lb/hr) of steam on a 24-hr basis and 320,100 lb/hr of steam on a 4-hr block average. Approximately 78 MW of electric power from the single STG will be delivered to the grid. | Mercury | The carbon silo and addition point comprise the activated carbon injection (CI) system which serves to capture (adsorb) certain metals such as mercury (Hg) and organic hazardous air pollutants (HAP) such as dioxin and furan (D/F) and then remove them in the FF baghouse. | 25 | ÎœICROG/DSCM | OTHER CASE-BY-CASE | 0.0098 | LB/H | Pollutant avoided PSD. Within 60 days after achieving the maximum production rate, but not later than 180 days after the initial startup, PBREF-2 shall commence quarterly performance Hg stack test events for each MWC exhaust flue to show compliance with the 25 Âµg/dscm emission limit. The 25 Âµg/dscm quarterly stack based standard is based on the applicantâ€™s request. By meeting the quarterly stack test standard, PBREF-2 will show compliance with Subpart Eb Hg emission standard of 50 Âµg/dscm. The 37.7 lb/yr emission limit is a 12 month rolled monthly average based on CEMS data. The Hg CEMS must become operational within 60 days after PBREF-2 achieves its maximum production rate, but not later than 180 days after the initial startup. During the first four quarters of Hg CEMS availability, the CEMS must achieve an 80% data availability rate. Subsequently, an 85% data availability rate is required. All concentration values are corrected to 7% O2: Âµg/dscm = micrograms per dry standard cubic meter; mg/dscm = milligrams per dry standard cubic meter; ng/dscm = nanograms per dry standard cubic meter; and ppmvd = part per million dry volume. Mass emission limits reflect maximum values calculated at 110% of 24 hour steam production limit of 291,000 lb steam/hr for each MWC. The 110% steam limit is 320,100 lb steam/hr for each MWC.
FL-0324 | PALM BEACH RENEWABLE ENERGY PARK | 2011-04-07 | Three Municipal Solid Waste Combustors (MSW) | 21.4 | MSW | 1000 | T/D | The three MWC furnaces will be based on grate stoker technology. Each boiler will produce approximately 291,000 pounds per hour (lb/hr) of steam on a 24-hr basis and 320,100 lb/hr of steam on a 4-hr block average. Approximately 78 MW of electric power from the single STG will be delivered to the grid. | Hydrochloric Acid | Spray Dryer Absorber (SD). SD/FF Baghouse System: The permittee shall design, install, operate and maintain a SD/FF baghouse system. | 20 | PPMVD | OTHER CASE-BY-CASE | 0 |  | HCl is not a BACT pollutant. However, it must be limited together with SO2 because they both comprise MWC-Acid Gases which has its own PSD threshold. Annual stack tests for each MWC units exhaust flue gas shall be conducted for VOC, HCl, PM/PM10/PM2.5, Pb, Cd, Hg (quarterly), D/F (quarterly during first two years of operation at the inlet and outlet of the SCR and stack flue exhaust and annually thereafter at the stack flue exhaust only), VE and ammonia slip during each federal fiscal year (October 1st to September 30th) to show compliance with the emission limits.
FL-0324 | PALM BEACH RENEWABLE ENERGY PARK | 2011-04-07 | Three Municipal Solid Waste Combustors (MSW) | 21.4 | MSW | 1000 | T/D | The three MWC furnaces will be based on grate stoker technology. Each boiler will produce approximately 291,000 pounds per hour (lb/hr) of steam on a 24-hr basis and 320,100 lb/hr of steam on a 4-hr block average. Approximately 78 MW of electric power from the single STG will be delivered to the grid. | Volatile Organic Compounds (VOC) | CEMS & air cooled condenser | 7 | PPMVD | BACT-PSD | 5 | LB/H
FL-0324 | PALM BEACH RENEWABLE ENERGY PARK | 2011-04-07 | Three Municipal Solid Waste Combustors (MSW) | 21.4 | MSW | 1000 | T/D | The three MWC furnaces will be based on grate stoker technology. Each boiler will produce approximately 291,000 pounds per hour (lb/hr) of steam on a 24-hr basis and 320,100 lb/hr of steam on a 4-hr block average. Approximately 78 MW of electric power from the single STG will be delivered to the grid. | Dioxins &amp; Furans | SCR | 13 | NG/DSCM | BACT-PSD | 10 | NG/DSCM | Dioxins/furans: Total tetra through octa-chlorinated dibenzo-p-dioxins and dibenzofurans. During the first year of the PBREF-2 operation of the 10 ng/dscm limit applies. Subsequently, the To Be Determined (TBD) limit will govern based on initial performance and efficiency tests at the inlet and outlet of the SCR as per Specific Conditions 19 and 20 of this subsection. Based on these tests a D/F limit between 10 ng/dscm and 0.75 ng/dscm will be selected by the Department. The pound per hour limit will correspond to TBD ng/dscm limit.
FL-0324 | PALM BEACH RENEWABLE ENERGY PARK | 2011-04-07 | Three Municipal Solid Waste Combustors (MSW) | 21.4 | MSW | 1000 | T/D | The three MWC furnaces will be based on grate stoker technology. Each boiler will produce approximately 291,000 pounds per hour (lb/hr) of steam on a 24-hr basis and 320,100 lb/hr of steam on a 4-hr block average. Approximately 78 MW of electric power from the single STG will be delivered to the grid. | Particulate matter, total &lt; 10 Âµ (TPM10) | Fabric Filters | 12 | MG/DSCM | BACT-PSD | 4.7 | LB/H | All concentration values are corrected to 7% O2: Âµg/dscm = micrograms per dry standard cubic meter; mg/dscm = milligrams per dry standard cubic meter; ng/dscm = nanograms per dry standard cubic meter; and ppmvd = part per million dry volume. Mass emission limits reflect maximum values calculated at 110% of 24 hour steam production limit of 291,000 lb steam/hr for each MWC. The 110% steam limit is 320,100 lb steam/hr for each MWC.
FL-0324 | PALM BEACH RENEWABLE ENERGY PARK | 2011-04-07 | Three Municipal Solid Waste Combustors (MSW) | 21.4 | MSW | 1000 | T/D | The three MWC furnaces will be based on grate stoker technology. Each boiler will produce approximately 291,000 pounds per hour (lb/hr) of steam on a 24-hr basis and 320,100 lb/hr of steam on a 4-hr block average. Approximately 78 MW of electric power from the single STG will be delivered to the grid. | Visible Emissions (VE) | Fabric Filters | 10 | % OPACITY | BACT-PSD | 0
FL-0324 | PALM BEACH RENEWABLE ENERGY PARK | 2011-04-07 | Two emergency diesel firewater pump engines | 17.22 |  | 250 | HP | The permittee is authorized to construct a 1,000 gallon tank to store ULSD fuel oil for use in the emergency diesel firewater pump engines. | Carbon Monoxide | demonstrate compliance in accordance with the procedures given in 40 CFR 60, Subpart IIII | 2.6 | G/HP-H | BACT-PSD | 0 |  | The emergency fire pump engines shall comply with the following emission limits and demonstrate compliance in accordance with the procedures given in 40 CFR 60, Subpart IIII. Manufacturer certification may be provided to the Department in lieu of actual testing.
FL-0324 | PALM BEACH RENEWABLE ENERGY PARK | 2011-04-07 | Two emergency diesel firewater pump engines | 17.22 |  | 250 | HP | The permittee is authorized to construct a 1,000 gallon tank to store ULSD fuel oil for use in the emergency diesel firewater pump engines. | Nitrogen Oxides (NOx) | demonstrate compliance in accordance with the procedures given in 40 CFR 60, Subpart IIII | 3 | G/HP-H | BACT-PSD | 0 |  | The emergency fire pump engines shall comply with the following emission limits and demonstrate compliance in accordance with the procedures given in 40 CFR 60, Subpart IIII. Manufacturer certification may be provided to the Department in lieu of actual testing. Non-methane + NOx emissions.
FL-0324 | PALM BEACH RENEWABLE ENERGY PARK | 2011-04-07 | Two emergency diesel firewater pump engines | 17.22 |  | 250 | HP | The permittee is authorized to construct a 1,000 gallon tank to store ULSD fuel oil for use in the emergency diesel firewater pump engines. | Particulate matter, total (TPM) | demonstrate compliance in accordance with the procedures given in 40 CFR 60, Subpart IIII | 0.15 | G/HP-H | BACT-PSD | 0 |  | The emergency fire pump engines shall comply with the following emission limits and demonstrate compliance in accordance with the procedures given in 40 CFR 60, Subpart IIII. Manufacturer certification may be provided to the Department in lieu of actual testing. Units: grams/horsepower -hour
FL-0324 | PALM BEACH RENEWABLE ENERGY PARK | 2011-04-07 | Two emergency diesel firewater pump engines | 17.22 |  | 250 | HP | The permittee is authorized to construct a 1,000 gallon tank to store ULSD fuel oil for use in the emergency diesel firewater pump engines. | Sulfur Dioxide (SO2) |  | 0.0015 | % SULFUR | BACT-PSD | 0 |  | Each fire pump engine may operate up to 100 hours per year for maintenance and testing purposes. The duration of each maintenance and testing event for each pump engine shall not exceed 30 minutes in any hour, and shall not be conducted concurrently with maintenance and testing of the other pump engine nor the emergency generator diesel engine. Authorized Fuel: Each pump engine shall fire ULSD fuel oil. The ULSD fuel oil shall contain no more than 0.0015% sulfur by weight. The permittee shall adhere to the compliance testing and certification requirements listed in 40 CFR 60.4211 and maintain records demonstrating fuel usage and quality.
FL-0324 | PALM BEACH RENEWABLE ENERGY PARK | 2011-04-07 | Four Storage Silos | 99.999 |  | 11000 | cubic feet | The permittee is authorized to construct three lime storage silos and one activated carbon storage silo. Each silo will have a volume of approximately 9,000 to 11,000 cubic feet. Each storage silo will be equipped with its own FF baghouse to control PM emissions. Each baghouse shall be designed, operated and maintained to achieve a PM mass emission rate of 0.01 grains per dry standard cubic foot (gr/dscf) or less. The baghouses shall be operated during all silo filling operations. | Particulate matter, total (TPM) | Fabric Filters | 5 | % OPACITY | BACT-PSD | 0.01 | GR/DSCF | Three lime storage silos and one activated carbon storage silo. PM emissions from each storage silo baghouse shall not exceed 0.010 gr/dscf. A visible emission reading of 5% opacity or less may be used to demonstrate compliance with the PM emission standard. A visible emission reading greater than 5% opacity will require the permittee to perform a PM emissions stack test within 60 days to show compliance with the PM standard. Fugitive emissions are limited to 10% opacity from any emissions point not controlled by a FF baghouse. Best Management Practices to Control Unconfined Emissions of PM.
FL-0324 | PALM BEACH RENEWABLE ENERGY PARK | 2011-04-07 | Ash Handling System and Building | 99.12 |  | 0 |  | Ash Handling Building: The permittee is authorized to install, operate, and maintain the ash handling system and building for handling bottom ash from the MWC units and fly ash from the FF baghouse. Enclosed Conveyor System: The permittee is authorized to construct an enclosed conveyor system to transport collected ash from the boiler and air pollution control buildings to the ash management building. Ash Processing Equipment: Within the ash handling building, the permittee is authorized to construct ash processing equipment including ferrous and non-ferrous recovery systems. Fabric Filter Baghouse: To minimize particulate matter emissions from the ash handling equipment, the permittee shall construct a FF baghouse through which air from the ash handling building will be routed to prior to discharge to the atmosphere. | Particulate matter, total (TPM) | Fabric Filter | 5 | % OPACITY | BACT-PSD | 0.01 | G/DSCF | PM emissions from the baghouse of the ash handling building shall not exceed 0.010 gr/dscf. A visible emission reading of 5% opacity or less may be used to demonstrate compliance with the PM emission standard. A visible emission reading greater than 5% opacity will require the permittee to perform a PM emissions stack test within 60 days to show compliance with the PM standard. Fugitive Ash Emissions: (a)On and after the date on which the initial performance test is completed or is required to be completed under 40 CFR 60.8 of Subpart A, no owner or operator of an affected facility shall cause to be discharged to the atmosphere visible emissions of combustion ash from an ash conveying system (including conveyor transfer points) in excess of 5 percent of the observation period (i.e., 9 minutes per 3-hour period), as determined by EPA Reference Method 22 observations as specified in 40 CFR 60.58b(k), except as provided in paragraphs (b) and (c) below. (b)The emission limit specified in (a) above does not cover visible emissions discharged inside buildings or enclosures of ash conveying systems; however, the emission limit specified in (a) above does cover visible emissions discharged to the atmosphere from buildings or enclosures of ash conveying systems. (c)The provisions of (a) above do not apply during maintenance and repair of ash conveying systems. The EPA Reference Method 22 shall be used for determining compliance with the fugitive ash emission limit under 40 CFR 60.55b.
FL-0324 | PALM BEACH RENEWABLE ENERGY PARK | 2011-04-07 | 250 Kw Emergency Generator | 17.21 | ULSD | 0 |  |  | Carbon Monoxide | Use of inherently clean ultra low sulfur distillate (ULSD) fuel oil and GCP | 3.5 | G/KW-H | BACT-PSD | 0
FL-0324 | PALM BEACH RENEWABLE ENERGY PARK | 2011-04-07 | 250 Kw Emergency Generator | 17.21 | ULSD | 0 |  |  | Particulate matter, total (TPM) | Use of inherently clean ultra low sulfur distillate (ULSD) fuel oil and GCP & demonstrate compliance in accordance with the procedures given in 40 CFR 60, Subpart IIII | 0.2 | G/KW-H | BACT-PSD | 0 |  | The emergency generator shall comply with the following emission limits and demonstrate compliance in accordance with the procedures given in 40 CFR 60, Subpart IIII. Manufacturer certification can be provided to the Department in lieu of actual stack testing.
FL-0324 | PALM BEACH RENEWABLE ENERGY PARK | 2011-04-07 | 250 Kw Emergency Generator | 17.21 | ULSD | 0 |  |  | Sulfur Dioxide (SO2) |  | 0.0015 | % SULFUR | BACT-PSD | 0 |  | The emergency generator shall comply with the following emission limits and demonstrate compliance in accordance with the procedures given in 40 CFR 60, Subpart IIII. Manufacturer certification can be provided to the Department in lieu of actual stack testing.
FL-0324 | PALM BEACH RENEWABLE ENERGY PARK | 2011-04-07 | 250 Kw Emergency Generator | 17.21 | ULSD | 0 |  |  | Nitrogen Oxides (NOx) | Use of inherently clean ultra low sulfur distillate (ULSD) fuel oil and GCP | 4 | G/KW-H | BACT-PSD | 0
FL-0338 | SAKE PROSPECT DRILLING PROJECT | 2014-02-28 | Main Propulsion Engines - Development Driller 1 | 17.11 | Diesel | 0 |  | Development Driller 1 has eight identical 2002 Caterpillar Model 3612-DITA, 5096 hp diesel electric engines. | Nitrogen Oxides (NOx) | Use of good combustion practices based on the current manufacturerâ€™s specifications for these engines, and additional enhanced work practice standards including an engine performance management system, positive crankcase ventilation, turbocharger with aftercooler, and high pressure fuel injection with aftercooler. | 12.1 | G/KW-H | BACT-PSD | 0
FL-0338 | SAKE PROSPECT DRILLING PROJECT | 2014-02-28 | Main Propulsion Engines - Development Driller 1 | 17.11 | Diesel | 0 |  | Development Driller 1 has eight identical 2002 Caterpillar Model 3612-DITA, 5096 hp diesel electric engines. | Carbon Monoxide | Use of good combustion practices based on the current manufacturerâ€™s specifications for these engines, and additional enhanced work practice standards including an engine performance management system, positive crankcase ventilation, turbocharger with aftercooler, and high pressure fuel injection with aftercooler. | 1.98 | G/KW-H | BACT-PSD | 0
FL-0338 | SAKE PROSPECT DRILLING PROJECT | 2014-02-28 | Main Propulsion Engines - Development Driller 1 | 17.11 | Diesel | 0 |  | Development Driller 1 has eight identical 2002 Caterpillar Model 3612-DITA, 5096 hp diesel electric engines. | Volatile Organic Compounds (VOC) | Use of good combustion practices based on the current manufacturerâ€™s specifications for these engines, and additional enhanced work practice standards including an engine performance management system, positive crankcase ventilation, turbocharger with aftercooler, and high pressure fuel injection with aftercooler. | 0.62 | G/KW-H | BACT-PSD | 0.5 | G/KW-H
FL-0338 | SAKE PROSPECT DRILLING PROJECT | 2014-02-28 | Main Propulsion Engines - Development Driller 1 | 17.11 | Diesel | 0 |  | Development Driller 1 has eight identical 2002 Caterpillar Model 3612-DITA, 5096 hp diesel electric engines. | Particulate matter, filterable (FPM) | Use of good combustion practices based on the current manufacturerâ€™s specifications for these engines, and additional enhanced work practice standards including an engine performance management system, positive crankcase ventilation, turbocharger with aftercooler, and high pressure fuel injection with aftercooler. | 0.43 | G/KW-H | BACT-PSD | 0.57 | G/KW-H
FL-0338 | SAKE PROSPECT DRILLING PROJECT | 2014-02-28 | Main Propulsion Engines - Development Driller 1 | 17.11 | Diesel | 0 |  | Development Driller 1 has eight identical 2002 Caterpillar Model 3612-DITA, 5096 hp diesel electric engines. | Particulate matter, filterable &lt; 10 Âµ (FPM10) | Use of good combustion practices based on the current manufacturerâ€™s specifications for these engines, and additional enhanced work practice standards including an engine performance management system, positive crankcase ventilation, turbocharger with aftercooler, and high pressure fuel injection with aftercooler. | 0.43 | G/KW-H | BACT-PSD | 0.57 | G/KW-H
FL-0338 | SAKE PROSPECT DRILLING PROJECT | 2014-02-28 | Main Propulsion Engines - Development Driller 1 | 17.11 | Diesel | 0 |  | Development Driller 1 has eight identical 2002 Caterpillar Model 3612-DITA, 5096 hp diesel electric engines. | Particulate matter, filterable &lt; 2.5 Âµ (FPM2.5) | Use of good combustion practices based on the current manufacturerâ€™s specifications for these engines, and additional enhanced work practice standards including an engine performance management system, positive crankcase ventilation, turbocharger with aftercooler, and high pressure fuel injection with aftercooler. | 0.57 | G/KW-H | BACT-PSD | 0.43 | G/KW-H
FL-0338 | SAKE PROSPECT DRILLING PROJECT | 2014-02-28 | Main Propulsion Engines - Development Driller 1 | 17.11 | Diesel | 0 |  | Development Driller 1 has eight identical 2002 Caterpillar Model 3612-DITA, 5096 hp diesel electric engines. | Carbon Dioxide Equivalent (CO2e) | Use of good combustion practices based on the current manufacturerâ€™s specifications for these engines, and additional enhanced work practice standards including an engine performance management system, positive crankcase ventilation, turbocharger with aftercooler, and high pressure fuel injection with aftercooler. | 829 | G/KW-H | BACT-PSD | 0
FL-0338 | SAKE PROSPECT DRILLING PROJECT | 2014-02-28 | Source-Wide Limits | 17.11 | Diesel | 0 |  |  | Sulfur Dioxide (SO2) | Use of ultral low sulfur oil fuel. | 15 | PPM | BACT-PSD | 0
FL-0338 | SAKE PROSPECT DRILLING PROJECT | 2014-02-28 | Main Propulsion Engines - C.R. Luigs | 17.11 | Diesel | 5875 | hp | C.R. Luigs has 8 identical MAN B&W 9L32/40-47 5,875 hp diesel electric engines. | Nitrogen Oxides (NOx) | Use of good combustion practices based on the current manufacturerâ€™s specifications for these engines, and additional enhanced work practice standards including an engine performance management system, positive crankcase ventilation, turbocharger with aftercooler, and high pressure fuel injection with aftercooler. | 18.1 | G/KW-H | BACT-PSD | 0
FL-0338 | SAKE PROSPECT DRILLING PROJECT | 2014-02-28 | Main Propulsion Engines - C.R. Luigs | 17.11 | Diesel | 5875 | hp | C.R. Luigs has 8 identical MAN B&W 9L32/40-47 5,875 hp diesel electric engines. | Carbon Monoxide | Use of good combustion practices based on the current manufacturerâ€™s specifications for these engines, and additional enhanced work practice standards including an engine performance management system and the Diesel Engines with Turbochargers measurement system, positive crankcase ventilation, turbocharger and aftercooler, and high pressure fuel injection with aftercooler. | 2.42 | G/KW-H | BACT-PSD | 0
FL-0338 | SAKE PROSPECT DRILLING PROJECT | 2014-02-28 | Main Propulsion Engines - C.R. Luigs | 17.11 | Diesel | 5875 | hp | C.R. Luigs has 8 identical MAN B&W 9L32/40-47 5,875 hp diesel electric engines. | Volatile Organic Compounds (VOC) | Use of good combustion practices based on the current manufacturerâ€™s specifications for these engines, and additional enhanced work practice standards including an engine performance management system and the Diesel Engines with Turbochargers measurement system, positive crankcase ventilation, turbocharger and aftercooler, and high pressure fuel injection with aftercooler. | 0.39 | G/KW-H | BACT-PSD | 0
FL-0338 | SAKE PROSPECT DRILLING PROJECT | 2014-02-28 | Main Propulsion Engines - C.R. Luigs | 17.11 | Diesel | 5875 | hp | C.R. Luigs has 8 identical MAN B&W 9L32/40-47 5,875 hp diesel electric engines. | Particulate matter, filterable (FPM) | Use of good combustion practices based on the current manufacturerâ€™s specifications for these engines, and additional enhanced work practice standards including an engine performance management system and the Diesel Engines with Turbochargers measurement system, positive crankcase ventilation, turbocharger and aftercooler, and high pressure fuel injection with aftercooler. | 0.43 | G/KW-H | BACT-PSD | 0
FL-0338 | SAKE PROSPECT DRILLING PROJECT | 2014-02-28 | Main Propulsion Engines - C.R. Luigs | 17.11 | Diesel | 5875 | hp | C.R. Luigs has 8 identical MAN B&W 9L32/40-47 5,875 hp diesel electric engines. | Particulate matter, filterable &lt; 10 Âµ (FPM10) | Use of good combustion practices based on the current manufacturerâ€™s specifications for these engines, and additional enhanced work practice standards including an engine performance management system and the Diesel Engines with Turbochargers measurement system, positive crankcase ventilation, turbocharger and aftercooler, and high pressure fuel injection with aftercooler. | 0.24 | G/KW-H | BACT-PSD | 0
FL-0338 | SAKE PROSPECT DRILLING PROJECT | 2014-02-28 | Main Propulsion Engines - C.R. Luigs | 17.11 | Diesel | 5875 | hp | C.R. Luigs has 8 identical MAN B&W 9L32/40-47 5,875 hp diesel electric engines. | Particulate matter, filterable &lt; 2.5 Âµ (FPM2.5) | Use of good combustion practices based on the current manufacturerâ€™s specifications for these engines, and additional enhanced work practice standards including an engine performance management system and the Diesel Engines with Turbochargers measurement system, positive crankcase ventilation, turbocharger and aftercooler, and high pressure fuel injection with aftercooler. | 0.24 | G/KW-H | BACT-PSD | 0
FL-0338 | SAKE PROSPECT DRILLING PROJECT | 2014-02-28 | Main Propulsion Engines - C.R. Luigs | 17.11 | Diesel | 5875 | hp | C.R. Luigs has 8 identical MAN B&W 9L32/40-47 5,875 hp diesel electric engines. | Carbon Dioxide Equivalent (CO2e) | Use of good combustion practices based on the current manufacturerâ€™s specifications for these engines, and additional enhanced work practice standards including an engine performance management system and the Diesel Engines with Turbochargers measurement system, positive crankcase ventilation, turbocharger and aftercooler, and high pressure fuel injection with aftercooler. | 705 | G/KW-H | BACT-PSD | 0
FL-0338 | SAKE PROSPECT DRILLING PROJECT | 2014-02-28 | Mud Degassing - C.R. Luigs | 50.001 |  | 0 |  | not to exceed water based vs oil based mud ratio of 2:5 | Volatile Organic Compounds (VOC) | not to exceed water based vs oil based mud ratio of 2:5 | 19.39 | TONS | BACT-PSD | 0
FL-0338 | SAKE PROSPECT DRILLING PROJECT | 2014-02-28 | Mud Degassing - C.R. Luigs | 50.001 |  | 0 |  | not to exceed water based vs oil based mud ratio of 2:5 | Carbon Dioxide Equivalent (CO2e) |  | 982.7 | TONS | BACT-PSD | 0
FL-0338 | SAKE PROSPECT DRILLING PROJECT | 2014-02-28 | Wireline Unit Engines - C.R. Luigs | 17.21 | diesel | 300 | hp |  | Nitrogen Oxides (NOx) | Use of good combustion practices based on the current manufacturerâ€™s specifications for these engines, use of low sulfur diesel fuel, turbocharger with aftercooler, high pressure fuel injection with aftercooler | 8.92 | T/12MO ROLLING TOTAL | BACT-PSD | 0
FL-0338 | SAKE PROSPECT DRILLING PROJECT | 2014-02-28 | Wireline Unit Engines - C.R. Luigs | 17.21 | diesel | 300 | hp |  | Carbon Monoxide | Use of good combustion practices based on the current manufacturerâ€™s specifications for these engines, use of low sulfur diesel fuel, turbocharger with aftercooler, high pressure fuel injection with aftercooler | 2.9 | T/12MO ROLLING TOTAL | BACT-PSD | 0
FL-0338 | SAKE PROSPECT DRILLING PROJECT | 2014-02-28 | Wireline Unit Engines - C.R. Luigs | 17.21 | diesel | 300 | hp |  | Volatile Organic Compounds (VOC) | Use of good combustion practices based on the current manufacturerâ€™s specifications for these engines, use of low sulfur diesel fuel, turbocharger with aftercooler, high pressure fuel injection with aftercooler | 1.17 | T/12MO ROLLING TOTAL | BACT-PSD | 0
FL-0338 | SAKE PROSPECT DRILLING PROJECT | 2014-02-28 | Wireline Unit Engines - C.R. Luigs | 17.21 | diesel | 300 | hp |  | Particulate matter, total (TPM) | Use of good combustion practices based on the current manufacturerâ€™s specifications for these engines, use of low sulfur diesel fuel, turbocharger with aftercooler, high pressure fuel injection with aftercooler | 0.6 | T/12MO ROLLING TOTAL | BACT-PSD | 0
FL-0338 | SAKE PROSPECT DRILLING PROJECT | 2014-02-28 | Wireline Unit Engines - C.R. Luigs | 17.21 | diesel | 300 | hp |  | Carbon Dioxide Equivalent (CO2e) | Use of good combustion practices based on the current manufacturerâ€™s specifications for these engines, use of low sulfur diesel fuel, turbocharger with aftercooler, high pressure fuel injection with aftercooler | 536.6 | T/12MO ROLLING TOTAL | BACT-PSD | 0
FL-0338 | SAKE PROSPECT DRILLING PROJECT | 2014-02-28 | Fast Rescue Craft Diesel Engine - Development Driller 1 | 17.21 | Diesel | 142 | hp |  | Nitrogen Oxides (NOx) | Use of good combustion practices based on the current manufacturerâ€™s specifications for these engines, use of low sulfur diesel fuel, and turbocharger | 0 |  | BACT-PSD | 0
FL-0338 | SAKE PROSPECT DRILLING PROJECT | 2014-02-28 | Fast Rescue Craft Diesel Engine - Development Driller 1 | 17.21 | Diesel | 142 | hp |  | Carbon Dioxide Equivalent (CO2e) | Use of good combustion practices based on the current manufacturerâ€™s specifications for these engines, use of low sulfur diesel fuel, and turbocharger | 0 |  | BACT-PSD | 0
FL-0338 | SAKE PROSPECT DRILLING PROJECT | 2014-02-28 | Fast Rescue Craft Diesel Engine - Development Driller 1 | 17.21 | Diesel | 142 | hp |  | Particulate matter, total (TPM) | Use of good combustion practices based on the current manufacturerâ€™s specifications for these engines, use of low sulfur diesel fuel, and turbocharger | 0 |  | BACT-PSD | 0
FL-0338 | SAKE PROSPECT DRILLING PROJECT | 2014-02-28 | Fast Rescue Craft Diesel Engine - Development Driller 1 | 17.21 | Diesel | 142 | hp |  | Carbon Monoxide | Use of good combustion practices based on the current manufacturerâ€™s specifications for these engines, use of low sulfur diesel fuel, and turbocharger | 0 |  | BACT-PSD | 0
FL-0338 | SAKE PROSPECT DRILLING PROJECT | 2014-02-28 | Fast Rescue Craft Diesel Engine - Development Driller 1 | 17.21 | Diesel | 142 | hp |  | Volatile Organic Compounds (VOC) | Use of good combustion practices based on the current manufacturerâ€™s specifications for these engines, use of low sulfur diesel fuel, and turbocharger | 0 |  | BACT-PSD | 0
FL-0338 | SAKE PROSPECT DRILLING PROJECT | 2014-02-28 | Life Boat Diesel Engines - Development Driller 1 | 17.21 | Diesel | 110 | hp |  | Carbon Monoxide | Use of good combustion practices based on the current manufacturerâ€™s specifications for these engines and use of low sulfur diesel fuel | 0 |  | BACT-PSD | 0
FL-0338 | SAKE PROSPECT DRILLING PROJECT | 2014-02-28 | Life Boat Diesel Engines - Development Driller 1 | 17.21 | Diesel | 110 | hp |  | Carbon Dioxide Equivalent (CO2e) | Use of good combustion practices based on the current manufacturerâ€™s specifications for these engines and use of low sulfur diesel fuel | 0 |  | BACT-PSD | 0
FL-0338 | SAKE PROSPECT DRILLING PROJECT | 2014-02-28 | Life Boat Diesel Engines - Development Driller 1 | 17.21 | Diesel | 110 | hp |  | Particulate matter, total (TPM) | Use of good combustion practices based on the current manufacturerâ€™s specifications for these engines and use of low sulfur diesel fuel | 0 |  | BACT-PSD | 0
FL-0338 | SAKE PROSPECT DRILLING PROJECT | 2014-02-28 | Life Boat Diesel Engines - Development Driller 1 | 17.21 | Diesel | 110 | hp |  | Volatile Organic Compounds (VOC) | Use of good combustion practices based on the current manufacturerâ€™s specifications for these engines and use of low sulfur diesel fuel | 0 |  | BACT-PSD | 0
FL-0338 | SAKE PROSPECT DRILLING PROJECT | 2014-02-28 | Life Boat Diesel Engines - Development Driller 1 | 17.21 | Diesel | 110 | hp |  | Nitrogen Dioxide (NO2) | Use of good combustion practices based on the current manufacturerâ€™s specifications for these engines and use of low sulfur diesel fuel | 0 |  | BACT-PSD | 0
FL-0338 | SAKE PROSPECT DRILLING PROJECT | 2014-02-28 | Flaring Operations - Development Driller 1 | 19.39 | Natural Gas | 0 |  |  | Nitrogen Oxides (NOx) | Good combustion practices and proper flare maintenance with use of propane fuel for testing | 0.03 | TONS | BACT-PSD | 0
FL-0338 | SAKE PROSPECT DRILLING PROJECT | 2014-02-28 | Flaring Operations - Development Driller 1 | 19.39 | Natural Gas | 0 |  |  | Volatile Organic Compounds (VOC) | Good combustion practices and proper flare maintenance with use of propane fuel for testing | 0.07 | TONS | BACT-PSD | 0
FL-0338 | SAKE PROSPECT DRILLING PROJECT | 2014-02-28 | Flaring Operations - Development Driller 1 | 19.39 | Natural Gas | 0 |  |  | Carbon Monoxide | Good combustion practices and proper flare maintenance with use of propane fuel for testing | 0.18 | TONS | BACT-PSD | 0
FL-0338 | SAKE PROSPECT DRILLING PROJECT | 2014-02-28 | Flaring Operations - Development Driller 1 | 19.39 | Natural Gas | 0 |  |  | Carbon Dioxide Equivalent (CO2e) | Good combustion practices and proper flare maintenance with use of propane fuel for testing | 64.72 | TONS | BACT-PSD | 0
FL-0338 | SAKE PROSPECT DRILLING PROJECT | 2014-02-28 | Port and Stb Fwd and Aft Crane Diesel Engines - C.R. Luigs | 17.21 | diesel | 305 | HP |  | Particulate matter, total &lt; 2.5 Âµ (TPM2.5) | Use of good combustion practices based on the current manufacturerâ€™s specifications for these engines, use of low sulfur diesel fuel, positive crankcase ventilation, turbocharger with aftercooler, high pressure fuel injection with aftercooler | 5.88 | T/12MO ROLLING TOTAL | BACT-PSD | 0
FL-0338 | SAKE PROSPECT DRILLING PROJECT | 2014-02-28 | Port and Stb Fwd and Aft Crane Diesel Engines - C.R. Luigs | 17.21 | diesel | 305 | HP |  | Particulate matter, total &lt; 10 Âµ (TPM10) | Use of good combustion practices based on the current manufacturerâ€™s specifications for these engines, use of low sulfur diesel fuel, positive crankcase ventilation, turbocharger with aftercooler, high pressure fuel injection with aftercooler | 5.88 | T/12MO ROLLING TOTAL | BACT-PSD | 0
FL-0338 | SAKE PROSPECT DRILLING PROJECT | 2014-02-28 | Port and Stb Fwd and Aft Crane Diesel Engines - C.R. Luigs | 17.21 | diesel | 305 | HP |  | Nitrogen Oxides (NOx) | Use of good combustion practices based on the current manufacturerâ€™s specifications for these engines, use of low sulfur diesel fuel, positive crankcase ventilation, turbocharger with aftercooler, high pressure fuel injection with aftercooler | 82.83 | T/12MO ROLLING TOTAL | BACT-PSD | 0
FL-0338 | SAKE PROSPECT DRILLING PROJECT | 2014-02-28 | Port and Stb Fwd and Aft Crane Diesel Engines - C.R. Luigs | 17.21 | diesel | 305 | HP |  | Carbon Monoxide | Use of good combustion practices based on the current manufacturerâ€™s specifications for these engines, use of low sulfur diesel fuel, positive crankcase ventilation, turbocharger with aftercooler, high pressure fuel injection with aftercooler | 17.85 | T/12MO ROLLING TOTAL | BACT-PSD | 0
FL-0338 | SAKE PROSPECT DRILLING PROJECT | 2014-02-28 | Port and Stb Fwd and Aft Crane Diesel Engines - C.R. Luigs | 17.21 | diesel | 305 | HP |  | Volatile Organic Compounds (VOC) | Use of good combustion practices based on the current manufacturerâ€™s specifications for these engines, use of low sulfur diesel fuel, positive crankcase ventilation, turbocharger with aftercooler, high pressure fuel injection with aftercooler | 6.72 | T/12MO ROLLING TOTAL | BACT-PSD | 0
FL-0338 | SAKE PROSPECT DRILLING PROJECT | 2014-02-28 | Port and Stb Fwd and Aft Crane Diesel Engines - C.R. Luigs | 17.21 | diesel | 305 | HP |  | Particulate matter, total (TPM) | Use of good combustion practices based on the current manufacturerâ€™s specifications for these engines, use of low sulfur diesel fuel, positive crankcase ventilation, turbocharger with aftercooler, high pressure fuel injection with aftercooler | 5.88 | T/12MO ROLLING TOTAL | BACT-PSD | 0
FL-0338 | SAKE PROSPECT DRILLING PROJECT | 2014-02-28 | Port and Stb Fwd and Aft Crane Diesel Engines - C.R. Luigs | 17.21 | diesel | 305 | HP |  | Carbon Dioxide Equivalent (CO2e) | Use of good combustion practices based on the current manufacturerâ€™s specifications for these engines, use of low sulfur diesel fuel, positive crankcase ventilation, turbocharger with aftercooler, high pressure fuel injection with aftercooler | 3083 | TONS | BACT-PSD | 0
FL-0338 | SAKE PROSPECT DRILLING PROJECT | 2014-02-28 | mud and cementing mixing dust collectors - C.R. Luigs | 99.13 |  | 0 |  | Metroplex CF400R-129 equipped with dust collectors | Particulate matter, total &lt; 2.5 Âµ (TPM2.5) | Proper maintenance and operation of dust collectors in accordance with manufacturer specifications to ensure a control of efficiency of 99.95% by maintaining minimum air supply pressure reading of 65 psig. | 1.08 | T/12MO ROLLING TOTAL | BACT-PSD | 0
FL-0338 | SAKE PROSPECT DRILLING PROJECT | 2014-02-28 | mud and cementing mixing dust collectors - C.R. Luigs | 99.13 |  | 0 |  | Metroplex CF400R-129 equipped with dust collectors | Particulate matter, filterable &lt; 10 Âµ (FPM10) | Proper maintenance and operation of dust collectors in accordance with manufacturer specifications to ensure a control of efficiency of 99.95% by maintaining minimum air supply pressure reading of 65 psig. | 1.08 | T/12MO ROLLING TOTAL | BACT-PSD | 0
FL-0338 | SAKE PROSPECT DRILLING PROJECT | 2014-02-28 | mud and cementing mixing dust collectors - C.R. Luigs | 99.13 |  | 0 |  | Metroplex CF400R-129 equipped with dust collectors | Particulate matter, total (TPM) | Proper maintenance and operation of dust collectors in accordance with manufacturer specifications to ensure a control of efficiency of 99.95% by maintaining minimum air supply pressure reading of 65 psig. | 1.08 | T/12MO ROLLING TOTAL | BACT-PSD | 0
FL-0338 | SAKE PROSPECT DRILLING PROJECT | 2014-02-28 | Fast Rescue Craft Diesel Engine - C.R. Luigs | 17.11 | diesel | 142 | hp | Use of good combustion practices based on the current manufacturerâ€™s specifications for these engines, use of low sulfur diesel fuel and turbocharger | Carbon Dioxide Equivalent (CO2e) | Use of good combustion practices based on the current manufacturerâ€™s specifications for these engines and use of low sulfur diesel fuel | 0 |  | BACT-PSD | 0
FL-0338 | SAKE PROSPECT DRILLING PROJECT | 2014-02-28 | Fast Rescue Craft Diesel Engine - C.R. Luigs | 17.11 | diesel | 142 | hp | Use of good combustion practices based on the current manufacturerâ€™s specifications for these engines, use of low sulfur diesel fuel and turbocharger | Carbon Monoxide | Use of good combustion practices based on the current manufacturerâ€™s specifications for these engines and use of low sulfur diesel fuel | 0 |  | BACT-PSD | 0
FL-0338 | SAKE PROSPECT DRILLING PROJECT | 2014-02-28 | Fast Rescue Craft Diesel Engine - C.R. Luigs | 17.11 | diesel | 142 | hp | Use of good combustion practices based on the current manufacturerâ€™s specifications for these engines, use of low sulfur diesel fuel and turbocharger | Particulate matter, total (TPM) | Use of good combustion practices based on the current manufacturerâ€™s specifications for these engines and use of low sulfur diesel fuel | 0 |  | BACT-PSD | 0
FL-0338 | SAKE PROSPECT DRILLING PROJECT | 2014-02-28 | Fast Rescue Craft Diesel Engine - C.R. Luigs | 17.11 | diesel | 142 | hp | Use of good combustion practices based on the current manufacturerâ€™s specifications for these engines, use of low sulfur diesel fuel and turbocharger | Volatile Organic Compounds (VOC) | Use of good combustion practices based on the current manufacturerâ€™s specifications for these engines and use of low sulfur diesel fuel | 0 |  | BACT-PSD | 0
FL-0338 | SAKE PROSPECT DRILLING PROJECT | 2014-02-28 | Fast Rescue Craft Diesel Engine - C.R. Luigs | 17.11 | diesel | 142 | hp | Use of good combustion practices based on the current manufacturerâ€™s specifications for these engines, use of low sulfur diesel fuel and turbocharger | Nitrogen Oxides (NOx) | Use of good combustion practices based on the current manufacturerâ€™s specifications for these engines and use of low sulfur diesel fuel | 0 |  | BACT-PSD | 0
FL-0338 | SAKE PROSPECT DRILLING PROJECT | 2014-02-28 | Welding Operations - Development Driller 1 | 99.012 |  | 0 |  |  | Particulate matter, total (TPM) | Following manufacturers recommendations for all equipment used in welding operations | 0.02 | TONS | BACT-PSD | 0
FL-0338 | SAKE PROSPECT DRILLING PROJECT | 2014-02-28 | Painting Operations - Development Driller 1 | 99.999 |  | 0 |  |  | Volatile Organic Compounds (VOC) | Best management practices, including use of low VOC coatings, drip pan, drop cloth, and proper storage of coatings and thinners in non-leaking containers. | 0 |  | BACT-PSD | 0
FL-0338 | SAKE PROSPECT DRILLING PROJECT | 2014-02-28 | Seismic Operations Diesel Engines - Development Driller 1 | 17.21 | Diesel | 415 | hp |  | Nitrogen Oxides (NOx) | Use of good combustion practices based on the current manufacturerâ€™s specifications for these engines, use of low sulfur diesel fuel, and turbocharger | 3.54 | TONS | BACT-PSD | 0
FL-0338 | SAKE PROSPECT DRILLING PROJECT | 2014-02-28 | Seismic Operations Diesel Engines - Development Driller 1 | 17.21 | Diesel | 415 | hp |  | Carbon Monoxide | Use of good combustion practices based on the current manufacturerâ€™s specifications for these engines, use of low sulfur diesel fuel, and turbocharger | 1.94 | TONS | BACT-PSD | 0
FL-0338 | SAKE PROSPECT DRILLING PROJECT | 2014-02-28 | Seismic Operations Diesel Engines - Development Driller 1 | 17.21 | Diesel | 415 | hp |  | Particulate matter, total (TPM) | Use of good combustion practices based on the current manufacturerâ€™s specifications for these engines, use of low sulfur diesel fuel, and turbocharger | 0.11 | TONS | BACT-PSD | 0
FL-0338 | SAKE PROSPECT DRILLING PROJECT | 2014-02-28 | Seismic Operations Diesel Engines - Development Driller 1 | 17.21 | Diesel | 415 | hp |  | Volatile Organic Compounds (VOC) | Use of good combustion practices based on the current manufacturerâ€™s specifications for these engines, use of low sulfur diesel fuel, and turbocharger | 6.67 | TONS | BACT-PSD | 0
FL-0338 | SAKE PROSPECT DRILLING PROJECT | 2014-02-28 | Life Boat Diesel Engines - C.R. Luigs | 17.21 | diesel | 39 | hp |  | Carbon Monoxide | Use of good combustion practices based on the current manufacturerâ€™s specifications for these engines, use of low sulfur diesel fuel | 0 |  | BACT-PSD | 0
FL-0338 | SAKE PROSPECT DRILLING PROJECT | 2014-02-28 | Life Boat Diesel Engines - C.R. Luigs | 17.21 | diesel | 39 | hp |  | Particulate matter, fugitive | Use of good combustion practices based on the current manufacturerâ€™s specifications for these engines, use of low sulfur diesel fuel | 0 |  | BACT-PSD | 0
FL-0338 | SAKE PROSPECT DRILLING PROJECT | 2014-02-28 | Life Boat Diesel Engines - C.R. Luigs | 17.21 | diesel | 39 | hp |  | Nitrogen Oxides (NOx) | Use of good combustion practices based on the current manufacturerâ€™s specifications for these engines, use of low sulfur diesel fuel | 0 |  | BACT-PSD | 0
FL-0338 | SAKE PROSPECT DRILLING PROJECT | 2014-02-28 | Life Boat Diesel Engines - C.R. Luigs | 17.21 | diesel | 39 | hp |  | Volatile Organic Compounds (VOC) | Use of good combustion practices based on the current manufacturerâ€™s specifications for these engines, use of low sulfur diesel fuel | 0 |  | BACT-PSD | 0
FL-0338 | SAKE PROSPECT DRILLING PROJECT | 2014-02-28 | Life Boat Diesel Engines - C.R. Luigs | 17.21 | diesel | 39 | hp |  | Carbon Dioxide Equivalent (CO2e) | Use of good combustion practices based on the current manufacturerâ€™s specifications for these engines, use of low sulfur diesel fuel | 0 |  | BACT-PSD | 0
FL-0338 | SAKE PROSPECT DRILLING PROJECT | 2014-02-28 | Fuel Tanks - C.R. Luigs | 50.001 | diesel | 0 |  | Various Diesel Fuel Tanks, Hydraulic Fluid Tank, Base Oil Tank, Support Vessel Tanks, Lube Oil Tank, Helifuel Tanks | Volatile Organic Compounds (VOC) | Use of good maintenance practices | 0.57 | T/12MO ROLLING TOTAL | BACT-PSD | 0
FL-0338 | SAKE PROSPECT DRILLING PROJECT | 2014-02-28 | Mud and Cementing Mixing Dust Collectors - Development Driller 1 | 99.13 |  | 0 |  | Hydralift Procon | Particulate matter, total (TPM) | Proper maintenance and operation of dust collectors in accordance with manufacturer specifications to ensure a control of efficiency of 99.95% by maintaining minimum air supply pressure reading of 78 psig. | 1.08 | T/12MO ROLLING TOTAL | BACT-PSD | 0
FL-0338 | SAKE PROSPECT DRILLING PROJECT | 2014-02-28 | Mud Degassing - Development Driller 1 | 50.001 |  | 0 |  |  | Volatile Organic Compounds (VOC) | Not to exceed water based vs oil based mud ratio of 2:5 | 19.39 | T/12MO ROLLING TOTAL | BACT-PSD | 0
FL-0338 | SAKE PROSPECT DRILLING PROJECT | 2014-02-28 | Mud Degassing - Development Driller 1 | 50.001 |  | 0 |  |  | Carbon Dioxide Equivalent (CO2e) | Not to exceed water based vs oil based mud ratio of 2:5 | 982.7 | T/12MO ROLLING TOTAL | BACT-PSD | 0
FL-0338 | SAKE PROSPECT DRILLING PROJECT | 2014-02-28 | Emergency Generator Diesel Engine - Development Driller 1 | 17.11 | Diesel | 2229 | hp |  | Nitrogen Oxides (NOx) | Use of good combustion practices based on the current manufacturerâ€™s specifications for these engines, use of low sulfur diesel fuel, positive crankcase ventilation, turbocharger with aftercooler, high pressure fuel injection with aftercooler | 1.6 | T/12MO ROLLING TOTAL | BACT-PSD | 0
FL-0338 | SAKE PROSPECT DRILLING PROJECT | 2014-02-28 | Emergency Generator Diesel Engine - Development Driller 1 | 17.11 | Diesel | 2229 | hp |  | Carbon Monoxide | Use of good combustion practices based on the current manufacturerâ€™s specifications for these engines, use of low sulfur diesel fuel, positive crankcase ventilation, turbocharger with aftercooler, high pressure fuel injection with aftercooler | 0.37 | T/12MO ROLLING TOTAL | BACT-PSD | 0
FL-0338 | SAKE PROSPECT DRILLING PROJECT | 2014-02-28 | Emergency Generator Diesel Engine - Development Driller 1 | 17.11 | Diesel | 2229 | hp |  | Volatile Organic Compounds (VOC) | Use of good combustion practices based on the current manufacturerâ€™s specifications for these engines, use of low sulfur diesel fuel, positive crankcase ventilation, turbocharger with aftercooler, high pressure fuel injection with aftercooler | 0.04 | T/12MO ROLLING TOTAL | BACT-PSD | 0
FL-0338 | SAKE PROSPECT DRILLING PROJECT | 2014-02-28 | Emergency Generator Diesel Engine - Development Driller 1 | 17.11 | Diesel | 2229 | hp |  | Particulate matter, total (TPM) | Use of good combustion practices based on the current manufacturerâ€™s specifications for these engines, use of low sulfur diesel fuel, positive crankcase ventilation, turbocharger with aftercooler, high pressure fuel injection with aftercooler | 0.03 | T/12MO ROLLING TOTAL | BACT-PSD | 0
FL-0338 | SAKE PROSPECT DRILLING PROJECT | 2014-02-28 | Emergency Generator Diesel Engine - Development Driller 1 | 17.11 | Diesel | 2229 | hp |  | Particulate matter, total &lt; 10 Âµ (TPM10) | Use of good combustion practices based on the current manufacturerâ€™s specifications for these engines, use of low sulfur diesel fuel, positive crankcase ventilation, turbocharger with aftercooler, high pressure fuel injection with aftercooler | 0.03 | T/12MO ROLLING TOTAL | BACT-PSD | 0
FL-0338 | SAKE PROSPECT DRILLING PROJECT | 2014-02-28 | Emergency Generator Diesel Engine - Development Driller 1 | 17.11 | Diesel | 2229 | hp |  | Particulate matter, total &lt; 2.5 Âµ (TPM2.5) | Use of good combustion practices based on the current manufacturerâ€™s specifications for these engines, use of low sulfur diesel fuel, positive crankcase ventilation, turbocharger with aftercooler, high pressure fuel injection with aftercooler | 0.03 | T/12MO ROLLING TOTAL | BACT-PSD | 0
FL-0338 | SAKE PROSPECT DRILLING PROJECT | 2014-02-28 | Emergency Generator Diesel Engine - Development Driller 1 | 17.11 | Diesel | 2229 | hp |  | Carbon Dioxide Equivalent (CO2e) | Use of good combustion practices based on the current manufacturerâ€™s specifications for these engines, use of low sulfur diesel fuel, positive crankcase ventilation, turbocharger with aftercooler, high pressure fuel injection with aftercooler | 77.84 | T/12MO ROLLING TOTAL | BACT-PSD | 0
FL-0338 | SAKE PROSPECT DRILLING PROJECT | 2014-02-28 | Cementing and Nitrogen Pump Diesel Engines - Development Driller 1 | 17.21 | Diesel | 0 |  |  | Nitrogen Oxides (NOx) | Use of good combustion practices based on the current manufacturerâ€™s specifications for these engines, use of low sulfur diesel fuel, positive crankcase ventilation, turbocharger, and high pressure fuel injection with aftercooler | 9.5 | T/12MO ROLLING TOTAL | BACT-PSD | 0
FL-0338 | SAKE PROSPECT DRILLING PROJECT | 2014-02-28 | Cementing and Nitrogen Pump Diesel Engines - Development Driller 1 | 17.21 | Diesel | 0 |  |  | Carbon Monoxide | Use of good combustion practices based on the current manufacturerâ€™s specifications for these engines, use of low sulfur diesel fuel, positive crankcase ventilation, turbocharger, and high pressure fuel injection with aftercooler | 3.73 | T/12MO ROLLING TOTAL | BACT-PSD | 0
FL-0338 | SAKE PROSPECT DRILLING PROJECT | 2014-02-28 | Cementing and Nitrogen Pump Diesel Engines - Development Driller 1 | 17.21 | Diesel | 0 |  |  | Particulate matter, total (TPM) | Use of good combustion practices based on the current manufacturerâ€™s specifications for these engines, use of low sulfur diesel fuel, positive crankcase ventilation, turbocharger, and high pressure fuel injection with aftercooler | 0.41 | T/12MO ROLLING TOTAL | BACT-PSD | 0
FL-0338 | SAKE PROSPECT DRILLING PROJECT | 2014-02-28 | Cementing and Nitrogen Pump Diesel Engines - Development Driller 1 | 17.21 | Diesel | 0 |  |  | Volatile Organic Compounds (VOC) | Use of good combustion practices based on the current manufacturerâ€™s specifications for these engines, use of low sulfur diesel fuel, positive crankcase ventilation, turbocharger, and high pressure fuel injection with aftercooler | 0.57 | T/12MO ROLLING TOTAL | BACT-PSD | 0
FL-0338 | SAKE PROSPECT DRILLING PROJECT | 2014-02-28 | Cementing and Nitrogen Pump Diesel Engines - Development Driller 1 | 17.21 | Diesel | 0 |  |  | Particulate matter, total &lt; 10 Âµ (TPM10) | Use of good combustion practices based on the current manufacturerâ€™s specifications for these engines, use of low sulfur diesel fuel, positive crankcase ventilation, turbocharger, and high pressure fuel injection with aftercooler | 0.25 | T/12MO ROLLING TOTAL | BACT-PSD | 0
FL-0338 | SAKE PROSPECT DRILLING PROJECT | 2014-02-28 | Cementing and Nitrogen Pump Diesel Engines - Development Driller 1 | 17.21 | Diesel | 0 |  |  | Particulate matter, total &lt; 2.5 Âµ (TPM2.5) | Use of good combustion practices based on the current manufacturerâ€™s specifications for these engines, use of low sulfur diesel fuel, positive crankcase ventilation, turbocharger, and high pressure fuel injection with aftercooler | 0.25 | T/12MO ROLLING TOTAL | BACT-PSD | 0
FL-0338 | SAKE PROSPECT DRILLING PROJECT | 2014-02-28 | Cementing and Nitrogen Pump Diesel Engines - Development Driller 1 | 17.21 | Diesel | 0 |  |  | Carbon Dioxide Equivalent (CO2e) | Use of good combustion practices based on the current manufacturerâ€™s specifications for these engines, use of low sulfur diesel fuel, positive crankcase ventilation, turbocharger, and high pressure fuel injection with aftercooler | 715.5 | T/12MO ROLLING TOTAL | BACT-PSD | 0
FL-0338 | SAKE PROSPECT DRILLING PROJECT | 2014-02-28 | Wireline Unit Diesel Engines - Development Driller 1 | 17.21 | Diesel | 0 |  | Wireline units including primary, alternative #2, power plant, and hydraulic generator | Carbon Monoxide | Use of good combustion practices based on the current manufacturerâ€™s specifications for these engines, use of low sulfur diesel fuel, turbocharger with aftercooler, high pressure fuel injection with aftercooler | 2.9 | TONS | BACT-PSD | 0
FL-0338 | SAKE PROSPECT DRILLING PROJECT | 2014-02-28 | Wireline Unit Diesel Engines - Development Driller 1 | 17.21 | Diesel | 0 |  | Wireline units including primary, alternative #2, power plant, and hydraulic generator | Particulate matter, total (TPM) | Use of good combustion practices based on the current manufacturerâ€™s specifications for these engines, use of low sulfur diesel fuel, turbocharger with aftercooler, high pressure fuel injection with aftercooler | 0.6 | TONS | BACT-PSD | 0
FL-0338 | SAKE PROSPECT DRILLING PROJECT | 2014-02-28 | Wireline Unit Diesel Engines - Development Driller 1 | 17.21 | Diesel | 0 |  | Wireline units including primary, alternative #2, power plant, and hydraulic generator | Volatile Organic Compounds (VOC) | Use of good combustion practices based on the current manufacturerâ€™s specifications for these engines, use of low sulfur diesel fuel, turbocharger with aftercooler, high pressure fuel injection with aftercooler | 1.17 | TONS | BACT-PSD | 0
FL-0338 | SAKE PROSPECT DRILLING PROJECT | 2014-02-28 | Wireline Unit Diesel Engines - Development Driller 1 | 17.21 | Diesel | 0 |  | Wireline units including primary, alternative #2, power plant, and hydraulic generator | Carbon Dioxide Equivalent (CO2e) | Use of good combustion practices based on the current manufacturerâ€™s specifications for these engines, use of low sulfur diesel fuel, turbocharger with aftercooler, high pressure fuel injection with aftercooler | 536.6 | TONS | BACT-PSD | 0
FL-0338 | SAKE PROSPECT DRILLING PROJECT | 2014-02-28 | Wireline Unit Diesel Engines - Development Driller 1 | 17.21 | Diesel | 0 |  | Wireline units including primary, alternative #2, power plant, and hydraulic generator | Nitrogen Oxides (NOx) | Use of good combustion practices based on the current manufacturerâ€™s specifications for these engines, use of low sulfur diesel fuel, turbocharger with aftercooler, high pressure fuel injection with aftercooler | 8.92 | TONS | BACT-PSD | 0
FL-0338 | SAKE PROSPECT DRILLING PROJECT | 2014-02-28 | Black Start Air Compressor - C.R. Luigs | 17.21 | diesel | 6 | hp |  | Nitrogen Dioxide (NO2) | Use of good combustion practices based on the current manufacturerâ€™s specifications for the engine and the use of low sulfur diesel fuel | 0 |  | BACT-PSD | 0
FL-0338 | SAKE PROSPECT DRILLING PROJECT | 2014-02-28 | Black Start Air Compressor - C.R. Luigs | 17.21 | diesel | 6 | hp |  | Volatile Organic Compounds (VOC) | Use of good combustion practices based on the current manufacturerâ€™s specifications for the engine and the use of low sulfur diesel fuel | 0 |  | BACT-PSD | 0
FL-0338 | SAKE PROSPECT DRILLING PROJECT | 2014-02-28 | Black Start Air Compressor - C.R. Luigs | 17.21 | diesel | 6 | hp |  | Particulate matter, total (TPM) | Use of good combustion practices based on the current manufacturerâ€™s specifications for the engine and the use of low sulfur diesel fuel | 0 |  | BACT-PSD | 0
FL-0338 | SAKE PROSPECT DRILLING PROJECT | 2014-02-28 | Black Start Air Compressor - C.R. Luigs | 17.21 | diesel | 6 | hp |  | Carbon Monoxide | Use of good combustion practices based on the current manufacturerâ€™s specifications for the engine and the use of low sulfur diesel fuel | 0 |  | BACT-PSD | 0
FL-0338 | SAKE PROSPECT DRILLING PROJECT | 2014-02-28 | Black Start Air Compressor - C.R. Luigs | 17.21 | diesel | 6 | hp |  | Carbon Dioxide Equivalent (CO2e) | Use of good combustion practices based on the current manufacturerâ€™s specifications for the engine and the use of low sulfur diesel fuel | 0 |  | BACT-PSD | 0
FL-0338 | SAKE PROSPECT DRILLING PROJECT | 2014-02-28 | Emergency Generator Diesel Engine - C.R. Luigs | 17.11 | diesel | 2064 | hp | Caterpillar D3516A 1998 | Nitrogen Oxides (NOx) | Use of good combustion practices based on the current manufacturerâ€™s specifications for these engines, use of low sulfur diesel fuel, positive crankcase ventilation, turbocharger with aftercooler, high pressure fuel injection with aftercooler | 1.49 | T/12MO ROLLING TOTAL | BACT-PSD | 0
FL-0338 | SAKE PROSPECT DRILLING PROJECT | 2014-02-28 | Emergency Generator Diesel Engine - C.R. Luigs | 17.11 | diesel | 2064 | hp | Caterpillar D3516A 1998 | Carbon Monoxide | Use of good combustion practices based on the current manufacturerâ€™s specifications for these engines, use of low sulfur diesel fuel, positive crankcase ventilation, turbocharger with aftercooler, high pressure fuel injection with aftercooler | 0.34 | T/12MO ROLLING TOTAL | BACT-PSD | 0
FL-0338 | SAKE PROSPECT DRILLING PROJECT | 2014-02-28 | Emergency Generator Diesel Engine - C.R. Luigs | 17.11 | diesel | 2064 | hp | Caterpillar D3516A 1998 | Volatile Organic Compounds (VOC) | Use of good combustion practices based on the current manufacturerâ€™s specifications for these engines, use of low sulfur diesel fuel, positive crankcase ventilation, turbocharger with aftercooler, high pressure fuel injection with aftercooler | 0.04 | T/12MO ROLLING TOTAL | BACT-PSD | 0
FL-0338 | SAKE PROSPECT DRILLING PROJECT | 2014-02-28 | Emergency Generator Diesel Engine - C.R. Luigs | 17.11 | diesel | 2064 | hp | Caterpillar D3516A 1998 | Particulate matter, total (TPM) | Use of good combustion practices based on the current manufacturerâ€™s specifications for these engines, use of low sulfur diesel fuel, positive crankcase ventilation, turbocharger with aftercooler, high pressure fuel injection with aftercooler | 0.04 | T/12MO ROLLING TOTAL | BACT-PSD | 0
FL-0338 | SAKE PROSPECT DRILLING PROJECT | 2014-02-28 | Emergency Generator Diesel Engine - C.R. Luigs | 17.11 | diesel | 2064 | hp | Caterpillar D3516A 1998 | Particulate matter, total &lt; 10 Âµ (TPM10) | Use of good combustion practices based on the current manufacturerâ€™s specifications for these engines, use of low sulfur diesel fuel, positive crankcase ventilation, turbocharger with aftercooler, high pressure fuel injection with aftercooler | 0.02 | T/12MO ROLLING TOTAL | BACT-PSD | 0
FL-0338 | SAKE PROSPECT DRILLING PROJECT | 2014-02-28 | Emergency Generator Diesel Engine - C.R. Luigs | 17.11 | diesel | 2064 | hp | Caterpillar D3516A 1998 | Particulate matter, total &lt; 2.5 Âµ (TPM2.5) | Use of good combustion practices based on the current manufacturerâ€™s specifications for these engines, use of low sulfur diesel fuel, positive crankcase ventilation, turbocharger with aftercooler, high pressure fuel injection with aftercooler | 0.02 | T/12MO ROLLING TOTAL | BACT-PSD | 0
FL-0338 | SAKE PROSPECT DRILLING PROJECT | 2014-02-28 | Emergency Generator Diesel Engine - C.R. Luigs | 17.11 | diesel | 2064 | hp | Caterpillar D3516A 1998 | Carbon Dioxide Equivalent (CO2e) | Use of good combustion practices based on the current manufacturerâ€™s specifications for these engines, use of low sulfur diesel fuel, positive crankcase ventilation, turbocharger with aftercooler, high pressure fuel injection with aftercooler | 72.06 | T/12MO ROLLING TOTAL | BACT-PSD | 0
FL-0338 | SAKE PROSPECT DRILLING PROJECT | 2014-02-28 | Cementing and Nitrogen Pump Diesel Engines - C.R. Luigs | 17.21 | diesel | 0 |  | Cementing Units: Caterpillar 3412 CDITA 860 hp 2001 Nitrogen Pump: Caterpillar 3406 CDITA 490 hp 2000 | Nitrogen Oxides (NOx) | Use of good combustion practices based on the current manufacturerâ€™s specifications for these engines, use of low sulfur diesel fuel, positive crankcase ventilation, turbocharger, and high pressure fuel injection with aftercooler | 8.69 | T/12MO ROLLING TOTAL | BACT-PSD | 0
FL-0338 | SAKE PROSPECT DRILLING PROJECT | 2014-02-28 | Cementing and Nitrogen Pump Diesel Engines - C.R. Luigs | 17.21 | diesel | 0 |  | Cementing Units: Caterpillar 3412 CDITA 860 hp 2001 Nitrogen Pump: Caterpillar 3406 CDITA 490 hp 2000 | Carbon Monoxide | Use of good combustion practices based on the current manufacturerâ€™s specifications for these engines, use of low sulfur diesel fuel, positive crankcase ventilation, turbocharger, and high pressure fuel injection with aftercooler | 3.3 | T/12MO ROLLING TOTAL | BACT-PSD | 0
FL-0338 | SAKE PROSPECT DRILLING PROJECT | 2014-02-28 | Cementing and Nitrogen Pump Diesel Engines - C.R. Luigs | 17.21 | diesel | 0 |  | Cementing Units: Caterpillar 3412 CDITA 860 hp 2001 Nitrogen Pump: Caterpillar 3406 CDITA 490 hp 2000 | Volatile Organic Compounds (VOC) | Use of good combustion practices based on the current manufacturerâ€™s specifications for these engines, use of low sulfur diesel fuel, positive crankcase ventilation, turbocharger, and high pressure fuel injection with aftercooler | 0.38 | TONS | BACT-PSD | 0
FL-0338 | SAKE PROSPECT DRILLING PROJECT | 2014-02-28 | Cementing and Nitrogen Pump Diesel Engines - C.R. Luigs | 17.21 | diesel | 0 |  | Cementing Units: Caterpillar 3412 CDITA 860 hp 2001 Nitrogen Pump: Caterpillar 3406 CDITA 490 hp 2000 | Particulate matter, total (TPM) | Use of good combustion practices based on the current manufacturerâ€™s specifications for these engines, use of low sulfur diesel fuel, positive crankcase ventilation, turbocharger, and high pressure fuel injection with aftercooler | 0.38 | T/12MO ROLLING TOTAL | BACT-PSD | 0
FL-0338 | SAKE PROSPECT DRILLING PROJECT | 2014-02-28 | Cementing and Nitrogen Pump Diesel Engines - C.R. Luigs | 17.21 | diesel | 0 |  | Cementing Units: Caterpillar 3412 CDITA 860 hp 2001 Nitrogen Pump: Caterpillar 3406 CDITA 490 hp 2000 | Particulate matter, total &lt; 10 Âµ (TPM10) | Use of good combustion practices based on the current manufacturerâ€™s specifications for these engines, use of low sulfur diesel fuel, positive crankcase ventilation, turbocharger, and high pressure fuel injection with aftercooler | 0.23 | TONS | BACT-PSD | 0
FL-0338 | SAKE PROSPECT DRILLING PROJECT | 2014-02-28 | Cementing and Nitrogen Pump Diesel Engines - C.R. Luigs | 17.21 | diesel | 0 |  | Cementing Units: Caterpillar 3412 CDITA 860 hp 2001 Nitrogen Pump: Caterpillar 3406 CDITA 490 hp 2000 | Particulate matter, total &lt; 2.5 Âµ (TPM2.5) | Use of good combustion practices based on the current manufacturerâ€™s specifications for these engines, use of low sulfur diesel fuel, positive crankcase ventilation, turbocharger, and high pressure fuel injection with aftercooler | 0.22 | TONS | BACT-PSD | 0
FL-0338 | SAKE PROSPECT DRILLING PROJECT | 2014-02-28 | Cementing and Nitrogen Pump Diesel Engines - C.R. Luigs | 17.21 | diesel | 0 |  | Cementing Units: Caterpillar 3412 CDITA 860 hp 2001 Nitrogen Pump: Caterpillar 3406 CDITA 490 hp 2000 | Carbon Dioxide Equivalent (CO2e) | Use of good combustion practices based on the current manufacturerâ€™s specifications for these engines, use of low sulfur diesel fuel, positive crankcase ventilation, turbocharger, and high pressure fuel injection with aftercooler | 628.9 | TONS | BACT-PSD | 0
FL-0346 | LAUDERDALE PLANT | 2015-01-08 | Five 200-MW combustion turbines | 15.11 | Natural gas | 2000 | MMBtu/hr (approx) | Throughput could vary slightly (+/- 120 MMBtu/hr) depending on final selection of turbine model and firing of natural gas or oil. Primary fuel is expected to be gas. Each turbine limited to 3300 hrs per rolling 12-month period. Of these 3300 hrs, no more than 500 may use ULSD fuel oil. | Nitrogen Oxides (NOx) | Required to employ dry low-NOx technology and wet injection. Water injection must be used when firing ULSD. | 9 | PPMVD @ 15% 02 | BACT-PSD | 77 | LB/H | NOx CEMS required -- employing EPA Method 7E. For natural gas, 9.0 ppmvd@15% O2 and 77 lb/hr. For oil, 42.0 ppmvd@15% O2 and 378.0 lb/hr.
FL-0346 | LAUDERDALE PLANT | 2015-01-08 | Five 200-MW combustion turbines | 15.11 | Natural gas | 2000 | MMBtu/hr (approx) | Throughput could vary slightly (+/- 120 MMBtu/hr) depending on final selection of turbine model and firing of natural gas or oil. Primary fuel is expected to be gas. Each turbine limited to 3300 hrs per rolling 12-month period. Of these 3300 hrs, no more than 500 may use ULSD fuel oil. | Carbon Monoxide | Good combustion practices | 4 | PPMVD @ 15% O2 | BACT-PSD | 21 | LB/H | Natural gas: 4.0 ppmvd @ 15% O2, and 21.0 lb/hr. ULSD: 9.0 ppmvd@15%O2, and 49.0 lb/hr. lb/hr limits are per turbine.
FL-0346 | LAUDERDALE PLANT | 2015-01-08 | Five 200-MW combustion turbines | 15.11 | Natural gas | 2000 | MMBtu/hr (approx) | Throughput could vary slightly (+/- 120 MMBtu/hr) depending on final selection of turbine model and firing of natural gas or oil. Primary fuel is expected to be gas. Each turbine limited to 3300 hrs per rolling 12-month period. Of these 3300 hrs, no more than 500 may use ULSD fuel oil. | Volatile Organic Compounds (VOC) | Good combustion practice | 3.77 | LB/H | BACT-PSD | 8 | LB/H | Initial and annual stack tests required.
FL-0346 | LAUDERDALE PLANT | 2015-01-08 | Five 200-MW combustion turbines | 15.11 | Natural gas | 2000 | MMBtu/hr (approx) | Throughput could vary slightly (+/- 120 MMBtu/hr) depending on final selection of turbine model and firing of natural gas or oil. Primary fuel is expected to be gas. Each turbine limited to 3300 hrs per rolling 12-month period. Of these 3300 hrs, no more than 500 may use ULSD fuel oil. | Particulate matter, total &lt; 2.5 Âµ (TPM2.5) | Good combustion practice and low-sulfur fuel | 0 |  | BACT-PSD | 0 |  | The fuel specifications of 2.0 grains/100 standard cubic feet of natural gas and 0.0015% sulfur in the ULSD fuel together with a 10% opacity limits for visible emissions (VE) are proposed as BACT.
FL-0346 | LAUDERDALE PLANT | 2015-01-08 | Four 3100 kW black start emergency generators | 17.11 | ULSD | 2.32 | MMBtu/hr (HHV) per engine | Fired with ULSD | Particulate matter, total (TPM) | Good combustion practice | 0.2 | GRAMS PER KW-HR | BACT-PSD | 0 |  | BACT = NSPS IIII; Certified IIII engine meets BACT.
FL-0346 | LAUDERDALE PLANT | 2015-01-08 | Four 3100 kW black start emergency generators | 17.11 | ULSD | 2.32 | MMBtu/hr (HHV) per engine | Fired with ULSD | Sulfur Dioxide (SO2) | ULSD required | 15 | PPM SULFUR IN FUEL | BACT-PSD | 0 |  | BACT = NSPS IIII; Certified IIII engine meets BACT. ULSD required in NSPS.
FL-0346 | LAUDERDALE PLANT | 2015-01-08 | Four 3100 kW black start emergency generators | 17.11 | ULSD | 2.32 | MMBtu/hr (HHV) per engine | Fired with ULSD | Carbon Monoxide | Good combustion practice | 3.5 | GRAMS PER KW-HR | BACT-PSD | 0 |  | BACT = NSPS IIII; Certified IIII engine meets BACT (or tests required).
FL-0346 | LAUDERDALE PLANT | 2015-01-08 | Emergency fire pump engine (300 HP) | 17.21 | USLD | 29 | MMBTU/H | Emergency engine. BACT = NSPS IIII. | Carbon Monoxide | Good combustion practice. | 3.5 | GRAM PER KW-HR | BACT-PSD | 0 |  | BACT = NSPS IIII; Certified IIII engine meets BACT.
FL-0346 | LAUDERDALE PLANT | 2015-01-08 | Emergency fire pump engine (300 HP) | 17.21 | USLD | 29 | MMBTU/H | Emergency engine. BACT = NSPS IIII. | Particulate matter, total (TPM) | Good combustion practice | 0.2 | GRAM PER HP-HR | BACT-PSD | 0 |  | BACT = NSPS IIII; Certified IIII engine meets BACT.
FL-0346 | LAUDERDALE PLANT | 2015-01-08 | Emergency fire pump engine (300 HP) | 17.21 | USLD | 29 | MMBTU/H | Emergency engine. BACT = NSPS IIII. | Sulfur Dioxide (SO2) | Good combustion practice and ULSD | 15 | PPM SULFUR IN FUEL | BACT-PSD | 0 |  | BACT = NSPS IIII; Certified IIII engine meets BACT. ULSD specified in NSPS.
FL-0346 | LAUDERDALE PLANT | 2015-01-08 | Three ULSD fuel oil storage tanks | 42.005 |  | 0 |  | Three tanks: 80000 bbl, 150000 bbl, and 75000 bbl | Volatile Organic Compounds (VOC) | The Department sets BACT for these storage tanks to minimize VOC emissions as the use of pressure relief valves/vapor condensers. In lieu of pressure relief valves/vapor condensers, FPL as an alternative, can use tanks with internal floating roofs or the equivalent to minimize VOC emissions. | 0 |  | BACT-PSD | 0 |  | No numerical limit. Must use pressure relieve valves/vapor condensers, or tanks with internal floating roofs or the equivalent.
FL-0347 | ANADARKO PETROLEUM CORPORATION - EGOM | 2015-09-21 | Main Propulsion Generator Diesel Engines | 17.11 | Diesel | 9910 | hp | Four 1998 Wartsila 18V32LNE 9910 hp and Two 1998 Wartsila 12V32LNE 6610 hp | Nitrogen Oxides (NOx) | Use of good combustion practices based on the most recent manufacturer's specifications issued for engines and with turbocharger, aftercooler, and high injection pressure | 12.7 | G/KW-H | BACT-PSD | 0
FL-0347 | ANADARKO PETROLEUM CORPORATION - EGOM | 2015-09-21 | Main Propulsion Generator Diesel Engines | 17.11 | Diesel | 9910 | hp | Four 1998 Wartsila 18V32LNE 9910 hp and Two 1998 Wartsila 12V32LNE 6610 hp | Carbon Monoxide | Use of good combustion practices based on the most recent manufacturer's specifications issued for engines and with turbocharger, aftercooler, and high injection pressure | 0.8 | G/KW-H | BACT-PSD | 0
FL-0347 | ANADARKO PETROLEUM CORPORATION - EGOM | 2015-09-21 | Main Propulsion Generator Diesel Engines | 17.11 | Diesel | 9910 | hp | Four 1998 Wartsila 18V32LNE 9910 hp and Two 1998 Wartsila 12V32LNE 6610 hp | Particulate matter, total (TPM) | Use of good combustion practices based on the most recent manufacturer's specifications issued for engines and with turbocharger, aftercooler, and high injection pressure | 0.43 | G/KW-H | BACT-PSD | 0
FL-0347 | ANADARKO PETROLEUM CORPORATION - EGOM | 2015-09-21 | Main Propulsion Generator Diesel Engines | 17.11 | Diesel | 9910 | hp | Four 1998 Wartsila 18V32LNE 9910 hp and Two 1998 Wartsila 12V32LNE 6610 hp | Volatile Organic Compounds (VOC) | Use of good combustion practices based on the most recent manufacturer's specifications issued for engines and with turbocharger, aftercooler, and high injection pressure | 0.35 | G/KW-H | BACT-PSD | 0
FL-0347 | ANADARKO PETROLEUM CORPORATION - EGOM | 2015-09-21 | Main Propulsion Generator Diesel Engines | 17.11 | Diesel | 9910 | hp | Four 1998 Wartsila 18V32LNE 9910 hp and Two 1998 Wartsila 12V32LNE 6610 hp | Particulate matter, total &lt; 2.5 Âµ (TPM2.5) | Use of good combustion practices based on the most recent manufacturer's specifications issued for engines and with turbocharger, aftercooler, and high injection pressure | 0.24 | G/KW-H | BACT-PSD | 0
FL-0347 | ANADARKO PETROLEUM CORPORATION - EGOM | 2015-09-21 | Main Propulsion Generator Diesel Engines | 17.11 | Diesel | 9910 | hp | Four 1998 Wartsila 18V32LNE 9910 hp and Two 1998 Wartsila 12V32LNE 6610 hp | Particulate matter, total &lt; 10 Âµ (TPM10) | Use of good combustion practices based on the most recent manufacturer's specifications issued for engines and with turbocharger, aftercooler, and high injection pressure | 0.24 | G/KW-H | BACT-PSD | 0
FL-0347 | ANADARKO PETROLEUM CORPORATION - EGOM | 2015-09-21 | Diesel Powered Forklift Engine | 17.21 | Diesel | 30 | hp |  | Particulate matter, total (TPM) | Use of good combustion practices based on the most recent manufacturer's specifications issued for engine | 0 |  | BACT-PSD | 0
FL-0347 | ANADARKO PETROLEUM CORPORATION - EGOM | 2015-09-21 | Diesel Powered Forklift Engine | 17.21 | Diesel | 30 | hp |  | Nitrogen Oxides (NOx) | Use of good combustion practices based on the most recent manufacturer's specifications issued for engine | 0 |  | BACT-PSD | 0
FL-0347 | ANADARKO PETROLEUM CORPORATION - EGOM | 2015-09-21 | Diesel Powered Forklift Engine | 17.21 | Diesel | 30 | hp |  | Carbon Monoxide | Use of good combustion practices based on the most recent manufacturer's specifications issued for engine | 0 |  | BACT-PSD | 0
FL-0347 | ANADARKO PETROLEUM CORPORATION - EGOM | 2015-09-21 | Diesel Powered Forklift Engine | 17.21 | Diesel | 30 | hp |  | Volatile Organic Compounds (VOC) | Use of good combustion practices based on the most recent manufacturer's specifications issued for engine | 0 |  | BACT-PSD | 0
FL-0347 | ANADARKO PETROLEUM CORPORATION - EGOM | 2015-09-21 | Wireline Diesel Engines | 17.21 | Diesel | 0 |  | Wireline engines, electric line engines, casing unit engines, tubing running engine, fluid filtration pump engine, powerpack engine, slickline powerpack engine, and CT pump engine | Carbon Monoxide | Use of good combustion practices based on the most recent manufacturer's specifications issued for engine and with turbocharger, aftercooler, and high injection pressure | 0 |  | BACT-PSD | 0
FL-0347 | ANADARKO PETROLEUM CORPORATION - EGOM | 2015-09-21 | Wireline Diesel Engines | 17.21 | Diesel | 0 |  | Wireline engines, electric line engines, casing unit engines, tubing running engine, fluid filtration pump engine, powerpack engine, slickline powerpack engine, and CT pump engine | Volatile Organic Compounds (VOC) | Use of good combustion practices based on the most recent manufacturer's specifications issued for engine and with turbocharger, aftercooler, and high injection pressure | 0 |  | BACT-PSD | 0
FL-0347 | ANADARKO PETROLEUM CORPORATION - EGOM | 2015-09-21 | Wireline Diesel Engines | 17.21 | Diesel | 0 |  | Wireline engines, electric line engines, casing unit engines, tubing running engine, fluid filtration pump engine, powerpack engine, slickline powerpack engine, and CT pump engine | Nitrogen Oxides (NOx) | Use of good combustion practices based on the most recent manufacturer's specifications issued for engine and with turbocharger, aftercooler, and high injection pressure | 0 |  | BACT-PSD | 0
FL-0347 | ANADARKO PETROLEUM CORPORATION - EGOM | 2015-09-21 | Wireline Diesel Engines | 17.21 | Diesel | 0 |  | Wireline engines, electric line engines, casing unit engines, tubing running engine, fluid filtration pump engine, powerpack engine, slickline powerpack engine, and CT pump engine | Particulate matter, total (TPM) | Use of good combustion practices based on the most recent manufacturer's specifications issued for engine and with turbocharger, aftercooler, and high injection pressure | 0 |  | BACT-PSD | 0
FL-0347 | ANADARKO PETROLEUM CORPORATION - EGOM | 2015-09-21 | Water Blasting Diesel Engine | 17.21 | Diesel | 208 | hp |  | Carbon Monoxide | Use of good combustion practices based on the most recent manufacturer's specifications issued for engine and with turbocharger, aftercooler, and high injection pressure | 0 |  | BACT-PSD | 0
FL-0347 | ANADARKO PETROLEUM CORPORATION - EGOM | 2015-09-21 | Water Blasting Diesel Engine | 17.21 | Diesel | 208 | hp |  | Nitrogen Oxides (NOx) | Use of good combustion practices based on the most recent manufacturer's specifications issued for engine and with turbocharger, aftercooler, and high injection pressure | 0 |  | BACT-PSD | 0
FL-0347 | ANADARKO PETROLEUM CORPORATION - EGOM | 2015-09-21 | Water Blasting Diesel Engine | 17.21 | Diesel | 208 | hp |  | Particulate matter, total (TPM) | Use of good combustion practices based on the most recent manufacturer's specifications issued for engine and with turbocharger, aftercooler, and high injection pressure | 0 |  | BACT-PSD | 0
FL-0347 | ANADARKO PETROLEUM CORPORATION - EGOM | 2015-09-21 | Water Blasting Diesel Engine | 17.21 | Diesel | 208 | hp |  | Volatile Organic Compounds (VOC) | Use of good combustion practices based on the most recent manufacturer's specifications issued for engine and with turbocharger, aftercooler, and high injection pressure | 0 |  | BACT-PSD | 0
FL-0347 | ANADARKO PETROLEUM CORPORATION - EGOM | 2015-09-21 | Well Evaluation Diesel Engine | 17.21 | Diesel | 140 | hp |  | Carbon Monoxide | Use of good combustion practices based on the most recent manufacturer's specifications issued for engine | 0 |  | BACT-PSD | 0
FL-0347 | ANADARKO PETROLEUM CORPORATION - EGOM | 2015-09-21 | Well Evaluation Diesel Engine | 17.21 | Diesel | 140 | hp |  | Nitrogen Oxides (NOx) | Use of good combustion practices based on the most recent manufacturer's specifications issued for engine | 0 |  | BACT-PSD | 0
FL-0347 | ANADARKO PETROLEUM CORPORATION - EGOM | 2015-09-21 | Well Evaluation Diesel Engine | 17.21 | Diesel | 140 | hp |  | Particulate matter, total (TPM) | Use of good combustion practices based on the most recent manufacturer's specifications issued for engine | 0 |  | BACT-PSD | 0
FL-0347 | ANADARKO PETROLEUM CORPORATION - EGOM | 2015-09-21 | Well Evaluation Diesel Engine | 17.21 | Diesel | 140 | hp |  | Volatile Organic Compounds (VOC) | Use of good combustion practices based on the most recent manufacturer's specifications issued for engine | 0 |  | BACT-PSD | 0
FL-0347 | ANADARKO PETROLEUM CORPORATION - EGOM | 2015-09-21 | Boom Flare | 19.39 | Natural Gas | 0 |  |  | Nitrogen Oxides (NOx) | Use of good combustion practices and proper flare maintenance | 0 |  | BACT-PSD | 0
FL-0347 | ANADARKO PETROLEUM CORPORATION - EGOM | 2015-09-21 | Boom Flare | 19.39 | Natural Gas | 0 |  |  | Carbon Monoxide | Use of good combustion practices and proper flare maintenance | 0 |  | BACT-PSD | 0
FL-0347 | ANADARKO PETROLEUM CORPORATION - EGOM | 2015-09-21 | Boom Flare | 19.39 | Natural Gas | 0 |  |  | Particulate matter, total (TPM) | Use of good combustion practices and proper flare maintenance | 0 |  | BACT-PSD | 0
FL-0347 | ANADARKO PETROLEUM CORPORATION - EGOM | 2015-09-21 | Boom Flare | 19.39 | Natural Gas | 0 |  |  | Volatile Organic Compounds (VOC) | Use of good combustion practices and proper flare maintenance | 0 |  | BACT-PSD | 0
FL-0347 | ANADARKO PETROLEUM CORPORATION - EGOM | 2015-09-21 | Fast Rescue Craft Diesel Engine | 17.21 | Diesel | 230 | hp |  | Nitrogen Oxides (NOx) | Use of good combustion practices based on the most recent manufacturer's specifications issued for engine and with turbocharger, aftercooler, and high injection pressure | 0 |  | BACT-PSD | 0
FL-0347 | ANADARKO PETROLEUM CORPORATION - EGOM | 2015-09-21 | Fast Rescue Craft Diesel Engine | 17.21 | Diesel | 230 | hp |  | Carbon Monoxide | Use of good combustion practices based on the most recent manufacturer's specifications issued for engine and with turbocharger, aftercooler, and high injection pressure | 0 |  | BACT-PSD | 0
FL-0347 | ANADARKO PETROLEUM CORPORATION - EGOM | 2015-09-21 | Fast Rescue Craft Diesel Engine | 17.21 | Diesel | 230 | hp |  | Volatile Organic Compounds (VOC) | Use of good combustion practices based on the most recent manufacturer's specifications issued for engine and with turbocharger, aftercooler, and high injection pressure | 0 |  | BACT-PSD | 0
FL-0347 | ANADARKO PETROLEUM CORPORATION - EGOM | 2015-09-21 | Fast Rescue Craft Diesel Engine | 17.21 | Diesel | 230 | hp |  | Particulate matter, total (TPM) | Use of good combustion practices based on the most recent manufacturer's specifications issued for engine and with turbocharger, aftercooler, and high injection pressure | 0 |  | BACT-PSD | 0
FL-0347 | ANADARKO PETROLEUM CORPORATION - EGOM | 2015-09-21 | Escape Capsule Diesel Engine | 17.21 | Diesel | 39 | hp |  | Nitrogen Oxides (NOx) | Use of good combustion practices based on the most recent manufacturer's specifications issued for engine | 0 |  | BACT-PSD | 0
FL-0347 | ANADARKO PETROLEUM CORPORATION - EGOM | 2015-09-21 | Escape Capsule Diesel Engine | 17.21 | Diesel | 39 | hp |  | Carbon Monoxide | Use of good combustion practices based on the most recent manufacturer's specifications issued for engine | 0 |  | BACT-PSD | 0
FL-0347 | ANADARKO PETROLEUM CORPORATION - EGOM | 2015-09-21 | Escape Capsule Diesel Engine | 17.21 | Diesel | 39 | hp |  | Volatile Organic Compounds (VOC) | Use of good combustion practices based on the most recent manufacturer's specifications issued for engine | 0 |  | BACT-PSD | 0
FL-0347 | ANADARKO PETROLEUM CORPORATION - EGOM | 2015-09-21 | Escape Capsule Diesel Engine | 17.21 | Diesel | 39 | hp |  | Particulate matter, total (TPM) | Use of good combustion practices based on the most recent manufacturer's specifications issued for engine | 0 |  | BACT-PSD | 0
FL-0347 | ANADARKO PETROLEUM CORPORATION - EGOM | 2015-09-21 | Mud and Cement Mixing | 99.13 |  | 0 |  |  | Particulate matter, total (TPM) | Conduct proper maintenance and operation of dust collectors in accordance with manufactures specifications | 0 |  | BACT-PSD | 0
FL-0347 | ANADARKO PETROLEUM CORPORATION - EGOM | 2015-09-21 | Mud Degassing Operations | 50.001 |  | 0 |  |  | Volatile Organic Compounds (VOC) | Conduct proper maintenance and operation of the mud degassing units in accordance with manufactures specifications | 5.57 | TONS | BACT-PSD | 0
FL-0347 | ANADARKO PETROLEUM CORPORATION - EGOM | 2015-09-21 | Flowback Boiler | 13.22 | Diesel | 8 | MMBTU/H |  | Carbon Dioxide Equivalent (CO2e) | Use of good combustion practices based on the most recent manufacturer's specifications issued for this boiler | 0 |  | BACT-PSD | 0
FL-0347 | ANADARKO PETROLEUM CORPORATION - EGOM | 2015-09-21 | Flowback Boiler | 13.22 | Diesel | 8 | MMBTU/H |  | Nitrogen Oxides (NOx) | Use of good combustion practices based on the most recent manufacturer's specifications issued for this boiler | 0 |  | BACT-PSD | 0
FL-0347 | ANADARKO PETROLEUM CORPORATION - EGOM | 2015-09-21 | Flowback Boiler | 13.22 | Diesel | 8 | MMBTU/H |  | Particulate matter, total (TPM) | Use of good combustion practices based on the most recent manufacturer's specifications issued for this boiler | 0 |  | BACT-PSD | 0
FL-0347 | ANADARKO PETROLEUM CORPORATION - EGOM | 2015-09-21 | Flowback Boiler | 13.22 | Diesel | 8 | MMBTU/H |  | Volatile Organic Compounds (VOC) | Use of good combustion practices based on the most recent manufacturer's specifications issued for this boiler | 0 |  | BACT-PSD | 0
FL-0347 | ANADARKO PETROLEUM CORPORATION - EGOM | 2015-09-21 | Painting Operations | 99.999 |  | 0 |  |  | Volatile Organic Compounds (VOC) | Best management practices that include, but are not limited to: down spraying of paint and use of a containment system such as a shroud or a barrier around the section of the ship being painted whenever practical to prevent the airborne particulate matter from drifting into the atmosphere, and proper storage of coatings (and thinners) in non-leaking containers; and either an airless spray gun with transfer efficiency of 50% or greater, or an air assisted spray gun with transfer efficiency of 30% or greater for all coating operations. | 0 |  | BACT-PSD | 0
FL-0347 | ANADARKO PETROLEUM CORPORATION - EGOM | 2015-09-21 | Emergency Diesel Engine | 17.11 | Diesel | 3300 | hp | 1998 Wartsila 6R32LNE | Volatile Organic Compounds (VOC) | Use of good combustion practices based on the most recent manufacturer's specifications issued for engines and with turbocharger, aftercooler, and high injection pressure | 0 |  | BACT-PSD | 0
FL-0347 | ANADARKO PETROLEUM CORPORATION - EGOM | 2015-09-21 | Emergency Diesel Engine | 17.11 | Diesel | 3300 | hp | 1998 Wartsila 6R32LNE | Carbon Monoxide | Use of good combustion practices based on the most recent manufacturer's specifications issued for engines and with turbocharger, aftercooler, and high injection pressure | 0 |  | BACT-PSD | 0
FL-0347 | ANADARKO PETROLEUM CORPORATION - EGOM | 2015-09-21 | Emergency Diesel Engine | 17.11 | Diesel | 3300 | hp | 1998 Wartsila 6R32LNE | Particulate matter, total (TPM) | Use of good combustion practices based on the most recent manufacturer's specifications issued for engines and with turbocharger, aftercooler, and high injection pressure | 0 |  | BACT-PSD | 0
FL-0347 | ANADARKO PETROLEUM CORPORATION - EGOM | 2015-09-21 | Emergency Diesel Engine | 17.11 | Diesel | 3300 | hp | 1998 Wartsila 6R32LNE | Nitrogen Oxides (NOx) | Use of good combustion practices based on the most recent manufacturer's specifications issued for engines and with turbocharger, aftercooler, and high injection pressure | 0 |  | BACT-PSD | 0
FL-0347 | ANADARKO PETROLEUM CORPORATION - EGOM | 2015-09-21 | Remotely Operated Vehicle Emergency Generator | 17.21 | Diesel | 427 | hp | 2004 Cummins QSM11-G2NR3 | Carbon Monoxide | Use of good combustion practices based on the most recent manufacturer's specifications issued for engines and with turbocharger, aftercooler, and high injection pressure | 0 |  | BACT-PSD | 0
FL-0347 | ANADARKO PETROLEUM CORPORATION - EGOM | 2015-09-21 | Remotely Operated Vehicle Emergency Generator | 17.21 | Diesel | 427 | hp | 2004 Cummins QSM11-G2NR3 | Nitrogen Oxides (NOx) | Use of good combustion practices based on the most recent manufacturer's specifications issued for engines and with turbocharger, aftercooler, and high injection pressure | 0 |  | BACT-PSD | 0
FL-0347 | ANADARKO PETROLEUM CORPORATION - EGOM | 2015-09-21 | Remotely Operated Vehicle Emergency Generator | 17.21 | Diesel | 427 | hp | 2004 Cummins QSM11-G2NR3 | Volatile Organic Compounds (VOC) | Use of good combustion practices based on the most recent manufacturer's specifications issued for engines and with turbocharger, aftercooler, and high injection pressure | 0 |  | BACT-PSD | 0
FL-0347 | ANADARKO PETROLEUM CORPORATION - EGOM | 2015-09-21 | Remotely Operated Vehicle Emergency Generator | 17.21 | Diesel | 427 | hp | 2004 Cummins QSM11-G2NR3 | Particulate matter, total (TPM) | Use of good combustion practices based on the most recent manufacturer's specifications issued for engines and with turbocharger, aftercooler, and high injection pressure | 0 |  | BACT-PSD | 0
FL-0347 | ANADARKO PETROLEUM CORPORATION - EGOM | 2015-09-21 | Welding Operations | 99.012 |  | 0 |  |  | Particulate matter, total (TPM) | Follow current manufacturer's recommendations for all equipment used in welding operations, including but not limited to voltage levels. | 0 |  | BACT-PSD | 0
FL-0347 | ANADARKO PETROLEUM CORPORATION - EGOM | 2015-09-21 | Storage Tanks | 42.009 | Diesel | 0 |  |  | Volatile Organic Compounds (VOC) | Use of good maintenance practices to minimize fugitive emissions, including minimizing the release of emissions from valves, pump seals, and connectors. | 0.71 | TONS | BACT-PSD | 0
FL-0347 | ANADARKO PETROLEUM CORPORATION - EGOM | 2015-09-21 | Condensate Tank | 42.009 |  | 0 |  |  | Volatile Organic Compounds (VOC) | Use of good maintenance practices to minimize fugitive emissions, including minimizing the release of emissions from valves, pump seals, and connectors. | 9.26 | TONS | BACT-PSD | 0
FL-0347 | ANADARKO PETROLEUM CORPORATION - EGOM | 2015-09-21 | Source Wide Emissions | 17.11 | Diesel | 0 |  |  | Sulfur Dioxide (SO2) | Use diesel fuel with a sulfur content no greater than 15 parts per million (ppm) by weight in any diesel fueled emission unit on the Discoverer Spirit or on any support vessel | 15 | PPM | BACT-PSD | 0
FL-0347 | ANADARKO PETROLEUM CORPORATION - EGOM | 2015-09-21 | Source Wide Emissions | 17.11 | Diesel | 0 |  |  | Carbon Dioxide Equivalent (CO2e) | good combustion practices based on the most recent manufacturer's specifications issued for engines and with turbocharger, aftercooler, and high injection pressure where applicable | 74571 | TONS | BACT-PSD | 0
FL-0348 | MURPHY EXPLORATION & PRODUCTION CO. | 2015-09-21 | Source Wide Emission Limit | 17.11 | Diesel | 0 |  |  | Volatile Organic Compounds (VOC) | PSD Avoidance | 39 | TONS PER YEAR | BACT-PSD | 0
FL-0348 | MURPHY EXPLORATION & PRODUCTION CO. | 2015-09-21 | Source Wide Emission Limit | 17.11 | Diesel | 0 |  |  | Sulfur Dioxide (SO2) | Determine and record sulfur content by certification or testing of each fuel shipment of fuel from fuel supplier. | 0.05 | % | BACT-PSD | 0
FL-0348 | MURPHY EXPLORATION & PRODUCTION CO. | 2015-09-21 | Source Wide Emission Limit | 17.11 | Diesel | 0 |  |  | Particulate matter, total (TPM) | PSD Avoidance Limit | 9.9 | TONS PER YEAR | BACT-PSD | 0
FL-0348 | MURPHY EXPLORATION & PRODUCTION CO. | 2015-09-21 | Main Propulsion Generators | 17.21 | Diesel | 4425 | hp | Eight 1986 WÃ¤rtsilÃ¤ F316A Diesel Engines | Nitrogen Oxides (NOx) | Use of engine with turbo charger with after cooler, an enhanced work practice power management, NOx emissions maintenance system, and good combustion and maintenance practices based on the current manufacturerâ€™s specifications for each engine | 26 | G/KW-H | BACT-PSD | 0
FL-0348 | MURPHY EXPLORATION & PRODUCTION CO. | 2015-09-21 | Drill Floor and Crew Quarters Electrical Generators | 17.11 | Diesel | 6789 | hp | Three 1998 Caterpillar 3616 Diesel Engines | Nitrogen Oxides (NOx) | Use of engine with turbo charger with after cooler, an enhanced work practice power management, NOx emissions maintenance system, and good combustion and maintenance practices based on the current manufacturerâ€™s specifications for each engine. | 26 | G/KW-H | BACT-PSD | 0
FL-0348 | MURPHY EXPLORATION & PRODUCTION CO. | 2015-09-21 | Emergency Electrical Generator | 17.11 | Diesel | 1100 | hp | One 1998 Caterpillar 3508 Diesel Engine | Nitrogen Oxides (NOx) | Use of good combustion and maintenance practices based on the current manufacturerâ€™s specifications for this engine. | 0.22 | TONS | BACT-PSD | 0
FL-0354 | LAUDERDALE PLANT | 2016-02-17 | Five 200-MW combustion turbines | 15.11 | Natural gas | 2100 | MMBtu/hr (approx) | Five simple cycle GE 7F.05 turbines. Max of 3390 hours per year per turbine. Of the 3390 hours per year, up to 500 hour may be on ULSD fuel oil. | Carbon Dioxide | Use of natural gas with restricted use of ULSD as backup fuel | 1372 | LB/MWH | BACT-PSD | 1871 | LB/MWH | Composite standard weighted by use of each fuel during the compliance period. The five turbines are treated collectively for the first 36 months, 12-month rolling average. Thereafter, the turbines demonstrate compliance individually, on a 36-month rolling average.
FL-0354 | LAUDERDALE PLANT | 2016-02-17 | Five 200-MW combustion turbines | 15.11 | Natural gas | 2100 | MMBtu/hr (approx) | Five simple cycle GE 7F.05 turbines. Max of 3390 hours per year per turbine. Of the 3390 hours per year, up to 500 hour may be on ULSD fuel oil. | Nitrogen Oxides (NOx) | Dry-low-NOx combustion system. Wet injection when firing ULSD. | 9 | PPMVD@15%O2 | BACT-PSD | 42 | PPMVD@15%O2 | Compliance by NOx CEMS. Also subject to NSPS Subpart KKKK.
FL-0354 | LAUDERDALE PLANT | 2016-02-17 | Five 200-MW combustion turbines | 15.11 | Natural gas | 2100 | MMBtu/hr (approx) | Five simple cycle GE 7F.05 turbines. Max of 3390 hours per year per turbine. Of the 3390 hours per year, up to 500 hour may be on ULSD fuel oil. | Carbon Monoxide | Good combustion minimizes CO formation | 4 | PPMVD@15%O2 | BACT-PSD | 9 | PPMVD@15%O2 | Initial and annual stack test. Also subject to 20 lb/hr CO on gas and 49.6 lb/hr on ULSD.
FL-0354 | LAUDERDALE PLANT | 2016-02-17 | Five 200-MW combustion turbines | 15.11 | Natural gas | 2100 | MMBtu/hr (approx) | Five simple cycle GE 7F.05 turbines. Max of 3390 hours per year per turbine. Of the 3390 hours per year, up to 500 hour may be on ULSD fuel oil. | Particulate matter, total (TPM) | Clean fuel prevents PM formation | 2 | GR. S / 100 SCF GAS | BACT-PSD | 0.0015 | % S IN FUEL OIL | Use of clean fuels prevents formation of particulate matter. Also, 10% VE limit with annual VE test is a proxy for PM.
FL-0354 | LAUDERDALE PLANT | 2016-02-17 | Five 200-MW combustion turbines | 15.11 | Natural gas | 2100 | MMBtu/hr (approx) | Five simple cycle GE 7F.05 turbines. Max of 3390 hours per year per turbine. Of the 3390 hours per year, up to 500 hour may be on ULSD fuel oil. | Particulate matter, total &lt; 10 Âµ (TPM10) | Clean fuel prevents PM formation | 2 | GR. S / 100 SCF | BACT-PSD | 0.0015 | % S IN ULSD | Use of clean fuels prevents formation of particulate matter. Also, 10% VE limit with annual VE test is a proxy for PM.
FL-0354 | LAUDERDALE PLANT | 2016-02-17 | Five 200-MW combustion turbines | 15.11 | Natural gas | 2100 | MMBtu/hr (approx) | Five simple cycle GE 7F.05 turbines. Max of 3390 hours per year per turbine. Of the 3390 hours per year, up to 500 hour may be on ULSD fuel oil. | Particulate matter, total &lt; 2.5 Âµ (TPM2.5) | Clean fuel prevents PM formation | 2 | GR. S / 100 SCF | BACT-PSD | 0.0015 | % S IN ULSD | Use of clean fuels prevents formation of particulate matter. Also, 10% VE limit with annual VE test is a proxy for PM.
FL-0354 | LAUDERDALE PLANT | 2016-02-17 | Five 200-MW combustion turbines | 15.11 | Natural gas | 2100 | MMBtu/hr (approx) | Five simple cycle GE 7F.05 turbines. Max of 3390 hours per year per turbine. Of the 3390 hours per year, up to 500 hour may be on ULSD fuel oil. | Sulfur Dioxide (SO2) | Limitation on S in fuel | 2 | GR. S / 100 SCF | BACT-PSD | 0.0015 | % S IN ULSD | Limitation on sulfur in fuel, compliance by recordkeeping. No testing required. Also subject to NSPS Subpart KKKK.
FL-0354 | LAUDERDALE PLANT | 2016-02-17 | Five 200-MW combustion turbines | 15.11 | Natural gas | 2100 | MMBtu/hr (approx) | Five simple cycle GE 7F.05 turbines. Max of 3390 hours per year per turbine. Of the 3390 hours per year, up to 500 hour may be on ULSD fuel oil. | Sulfuric Acid (mist, vapors, etc) | Limitation on S in fuel | 2 | GR. S / 100 SCF | BACT-PSD | 0.0015 | % S IN ULSD | Limitation on sulfur in fuel, compliance by recordkeeping. No testing required.
FL-0354 | LAUDERDALE PLANT | 2016-02-17 | Emergency fire pump engine, 300 HP | 17.21 | Diesel | 29 | MMBTU/H | Emergency engine. ULSD only. BACT limits equal NSPS IIII limits. | Sulfur Dioxide (SO2) | Limit in S in fuel | 0.0015 | % S IN ULSD | BACT-PSD | 0 |  | Use of ULSD to control S emissions.
FL-0354 | LAUDERDALE PLANT | 2016-02-17 | Emergency fire pump engine, 300 HP | 17.21 | Diesel | 29 | MMBTU/H | Emergency engine. ULSD only. BACT limits equal NSPS IIII limits. | Sulfuric Acid (mist, vapors, etc) | Limit in S in fuel | 0.0015 | % S IN ULSD | BACT-PSD | 0 |  | Limitation on sulfur in fuel, compliance by recordkeeping. No testing required.
FL-0354 | LAUDERDALE PLANT | 2016-02-17 | Emergency fire pump engine, 300 HP | 17.21 | Diesel | 29 | MMBTU/H | Emergency engine. ULSD only. BACT limits equal NSPS IIII limits. | Carbon Dioxide | Lowest-emitting available fuel | 0 |  | BACT-PSD | 0 |  | Use of lowest-emitting available fuel = ULSD
FL-0354 | LAUDERDALE PLANT | 2016-02-17 | Emergency fire pump engine, 300 HP | 17.21 | Diesel | 29 | MMBTU/H | Emergency engine. ULSD only. BACT limits equal NSPS IIII limits. | Carbon Monoxide | Low-emitting fuel and certified engine | 3.5 | G / KWH | BACT-PSD | 0 |  | Must use certified engine, or perform stack tests.
FL-0354 | LAUDERDALE PLANT | 2016-02-17 | Emergency fire pump engine, 300 HP | 17.21 | Diesel | 29 | MMBTU/H | Emergency engine. ULSD only. BACT limits equal NSPS IIII limits. | Particulate matter, total (TPM) | Low-emitting fuel and certified engine | 0.2 | G / KWH | BACT-PSD | 0 |  | Must use certified engine, or perform stack tests.
FL-0354 | LAUDERDALE PLANT | 2016-02-17 | Emergency fire pump engine, 300 HP | 17.21 | Diesel | 29 | MMBTU/H | Emergency engine. ULSD only. BACT limits equal NSPS IIII limits. | Nitrogen Oxides (NOx) | Low-emitting fuel and certified engine | 4 | G / KWH | BACT-PSD | 0 |  | 4.0 grams per kilowatt-hour, pursuant to Subpart IIII. Must use certified engine, or perform stack tests.
FL-0354 | LAUDERDALE PLANT | 2016-02-17 | Two 3-million gallon ULSD storage tanks | 42.005 |  | 0 |  |  | Volatile Organic Compounds (VOC) | Low vapor pressure prevents evaporative losses | 0 |  | BACT-PSD | 0 |  | Use of fuel with vapor pressure below Subpart Kb threshold
FL-0354 | LAUDERDALE PLANT | 2016-02-17 | Circuit Breakers | 99.999 |  | 0 |  | Approximately nine circuit breakers with SF6 dielectric fluid. Manufacturer certified leak rate less than 0.5% per year. Leakage detection systems and alarms. | Sulfur Hexafluoride | Limitation on leaks | 0.5 | % PER YEAR | BACT-PSD | 0 |  | Must be equipped with leakage detection systems and alarms.
FL-0356 | OKEECHOBEE CLEAN ENERGY CENTER | 2016-03-14 | Combined-cycle electric generating unit | 15.21 | Natural gas | 3096 | MMBtu/hr per turbine | 3-on-1 combined cycle unit. GE 7HA.02 turbines, approximately 350 MW per turbine. Total unit generating capacity is approximately 1,600 MW. Primarily fueled with natural gas. Permitted to burn the base-load equivalent of 500 hr/yr per turbine on ULSD. | Nitrogen Oxides (NOx) | Selective catalytic reduction; dry low-NOx; and wet injection | 2 | PPMVD@15% O2 | BACT-PSD | 8 | PPMVD@15% O2 | NSPS Subpart KKKK is applicable. This subpart is adopted as &lsquo;&lsquo;Secondary BACT&lsquo;&lsquo; during startup/shutdown/malfunction periods. Compliance by NOx CEMS.
FL-0356 | OKEECHOBEE CLEAN ENERGY CENTER | 2016-03-14 | Combined-cycle electric generating unit | 15.21 | Natural gas | 3096 | MMBtu/hr per turbine | 3-on-1 combined cycle unit. GE 7HA.02 turbines, approximately 350 MW per turbine. Total unit generating capacity is approximately 1,600 MW. Primarily fueled with natural gas. Permitted to burn the base-load equivalent of 500 hr/yr per turbine on ULSD. | Carbon Monoxide | Clean burners that prevent CO formation | 4.3 | PPMVD@15% O2 | BACT-PSD | 10 | PPMVD@15% O2 | No CEMS required. Also subject to limits of 7.1 ppmvd @15% O2 for gas and 13.6 ppmvd@15%O2 for ULSD, at low loads. The lowest loads at which the facility can demonstrate compliance with these low-load limits determines the minimum permitted operating load for the CT. Compliance by stack test.
FL-0356 | OKEECHOBEE CLEAN ENERGY CENTER | 2016-03-14 | Combined-cycle electric generating unit | 15.21 | Natural gas | 3096 | MMBtu/hr per turbine | 3-on-1 combined cycle unit. GE 7HA.02 turbines, approximately 350 MW per turbine. Total unit generating capacity is approximately 1,600 MW. Primarily fueled with natural gas. Permitted to burn the base-load equivalent of 500 hr/yr per turbine on ULSD. | Particulate matter, total (TPM) | Use of clean fuels | 2 | GRAIN S/100 SCF GAS | BACT-PSD | 0.0015 | % S IN ULSD | Use of low-sulfur fuels prevents PM formation. Also, subject to 10% opacity limit with annual Method 9 test.
FL-0356 | OKEECHOBEE CLEAN ENERGY CENTER | 2016-03-14 | Combined-cycle electric generating unit | 15.21 | Natural gas | 3096 | MMBtu/hr per turbine | 3-on-1 combined cycle unit. GE 7HA.02 turbines, approximately 350 MW per turbine. Total unit generating capacity is approximately 1,600 MW. Primarily fueled with natural gas. Permitted to burn the base-load equivalent of 500 hr/yr per turbine on ULSD. | Particulate matter, total &lt; 10 Âµ (TPM10) | Use of clean fuels | 2 | GR. S/100 SCF GAS | BACT-PSD | 0.0015 | % S IN ULSD | Clean fuels prevent PM formation
FL-0356 | OKEECHOBEE CLEAN ENERGY CENTER | 2016-03-14 | Combined-cycle electric generating unit | 15.21 | Natural gas | 3096 | MMBtu/hr per turbine | 3-on-1 combined cycle unit. GE 7HA.02 turbines, approximately 350 MW per turbine. Total unit generating capacity is approximately 1,600 MW. Primarily fueled with natural gas. Permitted to burn the base-load equivalent of 500 hr/yr per turbine on ULSD. | Particulate matter, total &lt; 2.5 Âµ (TPM2.5) | Use of clean fuels | 2 | GR. S/100 SCF GAS | BACT-PSD | 0.0015 | % S IN ULSD | Use of clean fuels prevents PM formation
FL-0356 | OKEECHOBEE CLEAN ENERGY CENTER | 2016-03-14 | Combined-cycle electric generating unit | 15.21 | Natural gas | 3096 | MMBtu/hr per turbine | 3-on-1 combined cycle unit. GE 7HA.02 turbines, approximately 350 MW per turbine. Total unit generating capacity is approximately 1,600 MW. Primarily fueled with natural gas. Permitted to burn the base-load equivalent of 500 hr/yr per turbine on ULSD. | Sulfur Dioxide (SO2) | Use of low-sulfur fuels | 2 | GR. S/100 SCF GAS | BACT-PSD | 0.0015 | % S IN ULSD
FL-0356 | OKEECHOBEE CLEAN ENERGY CENTER | 2016-03-14 | Combined-cycle electric generating unit | 15.21 | Natural gas | 3096 | MMBtu/hr per turbine | 3-on-1 combined cycle unit. GE 7HA.02 turbines, approximately 350 MW per turbine. Total unit generating capacity is approximately 1,600 MW. Primarily fueled with natural gas. Permitted to burn the base-load equivalent of 500 hr/yr per turbine on ULSD. | Sulfuric Acid (mist, vapors, etc) | Use of low-sulfur fuels | 2 | GR. S/100 SCF GAS | BACT-PSD | 0.0015 | % S IN ULSD
FL-0356 | OKEECHOBEE CLEAN ENERGY CENTER | 2016-03-14 | Combined-cycle electric generating unit | 15.21 | Natural gas | 3096 | MMBtu/hr per turbine | 3-on-1 combined cycle unit. GE 7HA.02 turbines, approximately 350 MW per turbine. Total unit generating capacity is approximately 1,600 MW. Primarily fueled with natural gas. Permitted to burn the base-load equivalent of 500 hr/yr per turbine on ULSD. | Carbon Dioxide Equivalent (CO2e) | Use of low-emitting fuels and technologies | 850 | LB/MWH | BACT-PSD | 1210 | LB/MWH | Also, limited to 500 hr/yr per turbine on ULSD. Standard is a weighted average of the gas and ULSD standards, depending on generation on the two fuels during the compliance period. Excludes startup, shutdown, and malfunction. NSPS Subpart TTTT adopted as &lsquo;&lsquo;Secondary BACT&lsquo;&lsquo; during SSM periods.
FL-0356 | OKEECHOBEE CLEAN ENERGY CENTER | 2016-03-14 | Combined-cycle electric generating unit | 15.21 | Natural gas | 3096 | MMBtu/hr per turbine | 3-on-1 combined cycle unit. GE 7HA.02 turbines, approximately 350 MW per turbine. Total unit generating capacity is approximately 1,600 MW. Primarily fueled with natural gas. Permitted to burn the base-load equivalent of 500 hr/yr per turbine on ULSD. | Volatile Organic Compounds (VOC) | Complete combustion minimizes VOC | 1 | PPMVD@15%O2 | BACT-PSD | 2 | PPMVD@15%O2 | Method 18 or 25A. Initial test only -- CO used as proxy thereafter.
FL-0356 | OKEECHOBEE CLEAN ENERGY CENTER | 2016-03-14 | Auxiliary Boiler, 99.8 MMBtu/hr | 13.31 | Natural gas | 99.8 | MMBtu/hr | Fires only natural gas. Limited to 2000 hr/yr. | Carbon Monoxide | Proper combustion prevents CO | 0.08 | LB/MMBTU | BACT-PSD | 0 |  | EPA Method 10, or manufacturer certification is sufficient.
FL-0356 | OKEECHOBEE CLEAN ENERGY CENTER | 2016-03-14 | Auxiliary Boiler, 99.8 MMBtu/hr | 13.31 | Natural gas | 99.8 | MMBtu/hr | Fires only natural gas. Limited to 2000 hr/yr. | Nitrogen Oxides (NOx) | Low-NOx burners | 0.05 | LB/MMBTU | BACT-PSD | 0 |  | Method 7E testing, or manufacturer certification is sufficient
FL-0356 | OKEECHOBEE CLEAN ENERGY CENTER | 2016-03-14 | Auxiliary Boiler, 99.8 MMBtu/hr | 13.31 | Natural gas | 99.8 | MMBtu/hr | Fires only natural gas. Limited to 2000 hr/yr. | Particulate matter, total (TPM) | Use of clean fuels | 10 | % OPACITY | BACT-PSD | 0 |  | Use of natural gas with sulfur content less than 2 grains / 100 scf, and visible emissions less than 10% opacity.
FL-0356 | OKEECHOBEE CLEAN ENERGY CENTER | 2016-03-14 | Auxiliary Boiler, 99.8 MMBtu/hr | 13.31 | Natural gas | 99.8 | MMBtu/hr | Fires only natural gas. Limited to 2000 hr/yr. | Sulfur Dioxide (SO2) | Use of low-sulfur gas | 2 | GR. S/100 SCF GAS | BACT-PSD | 0
FL-0356 | OKEECHOBEE CLEAN ENERGY CENTER | 2016-03-14 | Auxiliary Boiler, 99.8 MMBtu/hr | 13.31 | Natural gas | 99.8 | MMBtu/hr | Fires only natural gas. Limited to 2000 hr/yr. | Carbon Dioxide Equivalent (CO2e) | Use of natural gas only | 0 |  | BACT-PSD | 0 |  | No numeric limit.
FL-0356 | OKEECHOBEE CLEAN ENERGY CENTER | 2016-03-14 | Two natural gas heaters | 13.31 | Natural gas | 10 | MMBtu/hr | Fueled only with gas. May operate one heater at a time. | Nitrogen Oxides (NOx) | Must have NOx emission design value less than 0.1 lb/MMBtu | 0.1 | LB/MMBTU | BACT-PSD | 0 |  | Design standard only. No testing required.
FL-0356 | OKEECHOBEE CLEAN ENERGY CENTER | 2016-03-14 | Two natural gas heaters | 13.31 | Natural gas | 10 | MMBtu/hr | Fueled only with gas. May operate one heater at a time. | Sulfur Dioxide (SO2) | Use of low-sulfur fuel | 2 | GR. S/100 SCF GAS | BACT-PSD | 0
FL-0356 | OKEECHOBEE CLEAN ENERGY CENTER | 2016-03-14 | Circuit breakers | 99.999 |  | 0 |  | Approximately 17 circuit breakers. | Sulfur Hexafluoride | Leak prevention. Must have manufacturer-guaranteed leak rate no more than 0.5% per year. Must be equipped with leakage detection systems and alarms. | 0 |  | BACT-PSD | 0
FL-0356 | OKEECHOBEE CLEAN ENERGY CENTER | 2016-03-14 | Mechanical draft cooling tower | 99.009 |  | 465815 | gallons water/min |  | Particulate matter, total (TPM) | Must have certified drift rate no more than 0.0005%. | 0 |  | BACT-PSD | 0
FL-0356 | OKEECHOBEE CLEAN ENERGY CENTER | 2016-03-14 | Three 3300-kW ULSD emergency generators | 17.11 | ULSD | 0 |  | BACT limits equal to NSPS Subpart IIII limits. Will use IIII certified engine. | Sulfur Dioxide (SO2) | Use of ULSD | 0.0015 | % S IN ULSD | BACT-PSD | 0
FL-0356 | OKEECHOBEE CLEAN ENERGY CENTER | 2016-03-14 | Three 3300-kW ULSD emergency generators | 17.11 | ULSD | 0 |  | BACT limits equal to NSPS Subpart IIII limits. Will use IIII certified engine. | Carbon Monoxide | Use of clean engine | 3.5 | G / KW-HR | BACT-PSD | 0
FL-0356 | OKEECHOBEE CLEAN ENERGY CENTER | 2016-03-14 | Three 3300-kW ULSD emergency generators | 17.11 | ULSD | 0 |  | BACT limits equal to NSPS Subpart IIII limits. Will use IIII certified engine. | Particulate matter, total (TPM) | Use of clean fuel | 0.2 | G / KW-HR | BACT-PSD | 0
FL-0356 | OKEECHOBEE CLEAN ENERGY CENTER | 2016-03-14 | One 422-hp emergency fire pump engine | 17.21 | ULSD | 0 |  | BACT limits equal to NSPS Subpart IIII limits. Will use IIII certified engine. | Sulfur Dioxide (SO2) | Use of ULSD | 0.0015 | % S IN ULSD | BACT-PSD | 0
FL-0356 | OKEECHOBEE CLEAN ENERGY CENTER | 2016-03-14 | One 422-hp emergency fire pump engine | 17.21 | ULSD | 0 |  | BACT limits equal to NSPS Subpart IIII limits. Will use IIII certified engine. | Carbon Monoxide | Use of clean engine technology | 3.5 | G / KW-HR | BACT-PSD | 0
FL-0356 | OKEECHOBEE CLEAN ENERGY CENTER | 2016-03-14 | One 422-hp emergency fire pump engine | 17.21 | ULSD | 0 |  | BACT limits equal to NSPS Subpart IIII limits. Will use IIII certified engine. | Particulate matter, total (TPM) | Use of clean fuel | 0.2 | G / KW-HR | BACT-PSD | 0
FL-0356 | OKEECHOBEE CLEAN ENERGY CENTER | 2016-03-14 | Two 25-kW propane emergency generators | 17.23 | Propane/LPG | 0 |  | Emergency generators for hurricane shelter. Limits equal to NSPS Subpart JJJJ limits. | Carbon Monoxide |  | 387 | G / HP-HR | BACT-PSD | 0 |  | Equal to NSPS Subpart JJJJ limit
*FL-0363 | DANIA BEACH ENERGY CENTER | 2018-04-03 | Two 3300 kW emergency generators | 17.11 | ULSD | 0 |  | Two ULSD-fueled emergency engines. BACT = Subpart IIII limits. | Carbon Monoxide | Certified engine | 3.5 | GRAMS PER KWH | BACT-PSD | 0 |  | Equals Subpart IIII limit
*FL-0363 | DANIA BEACH ENERGY CENTER | 2018-04-03 | Two 3300 kW emergency generators | 17.11 | ULSD | 0 |  | Two ULSD-fueled emergency engines. BACT = Subpart IIII limits. | Particulate matter, filterable (FPM) | Clean fuel | 0.2 | GRAMS PER KWH | BACT-PSD | 0 |  | Equals Subpart IIII limit
*FL-0363 | DANIA BEACH ENERGY CENTER | 2018-04-03 | Two 3300 kW emergency generators | 17.11 | ULSD | 0 |  | Two ULSD-fueled emergency engines. BACT = Subpart IIII limits. | Sulfur Dioxide (SO2) | Clean fuel | 15 | PPM S IN FUEL | BACT-PSD | 0 |  | ULSD only
*FL-0363 | DANIA BEACH ENERGY CENTER | 2018-04-03 | Two natural gas heaters | 13.31 | Natural gas | 9.9 | MMBtu/hr |  | Nitrogen Oxides (NOx) | Manufacturer certification | 0.1 | LB/MMBTU | BACT-PSD | 0 |  | No testing required; design spec only
*FL-0363 | DANIA BEACH ENERGY CENTER | 2018-04-03 | Two natural gas heaters | 13.31 | Natural gas | 9.9 | MMBtu/hr |  | Sulfur Dioxide (SO2) | Clean fuel | 2 | GRAINS S / 100 SCF | BACT-PSD | 0 |  | Natural gas only, with sulfur content less than 2 grains per 100 scf of gas
*FL-0363 | DANIA BEACH ENERGY CENTER | 2018-04-03 | Emergency Fire Pump Engine (422 hp) | 17.21 | ULSD | 0 |  | Limits equal Subpart IIII limits | Carbon Monoxide | Certified engine | 3.5 | G / KWH | BACT-PSD | 0 |  | Certified engine, no testing required
*FL-0363 | DANIA BEACH ENERGY CENTER | 2018-04-03 | Emergency Fire Pump Engine (422 hp) | 17.21 | ULSD | 0 |  | Limits equal Subpart IIII limits | Particulate matter, filterable (FPM) | Certified engine | 0.2 | G / KWH | BACT-PSD | 0 |  | Certified engine, no testing required
*FL-0363 | DANIA BEACH ENERGY CENTER | 2018-04-03 | Emergency Fire Pump Engine (422 hp) | 17.21 | ULSD | 0 |  | Limits equal Subpart IIII limits | Sulfur Dioxide (SO2) | Clean fuel | 15 | PPM S IN FUEL | BACT-PSD | 0 |  | ULSD fuel
*FL-0363 | DANIA BEACH ENERGY CENTER | 2018-04-03 | Mechanical draft cooling system | 99.009 |  | 0 |  | 14 cells, 232908 gpm of cooling water, drift rate no more than 0.0005% | Particulate matter, filterable (FPM) | Certified drift rate < 0.0005% | 0.0005 | % DRIFT RATE | BACT-PSD | 0
*FL-0363 | DANIA BEACH ENERGY CENTER | 2018-04-03 | Circuit breakers (two) | 99.999 |  | 0 |  | Sulfur hexafluoride (SF6) circuit breakers, leak rate no more than 0.5% per year | Sulfur Hexafluoride | Certified leak rate < 0.5% per year | 0.5 | % LEAK PER YEAR | BACT-PSD | 0
*FL-0363 | DANIA BEACH ENERGY CENTER | 2018-04-03 | 2-on-1 combined cycle unit (GE 7HA) | 15.21 | Natural gas | 4000 | MMBtu/hr | Two nominal 430 MW combustion turbines, coupled to a steam turbine generator | Carbon Monoxide | Clean burning fuel with lean pre-mix turbines | 4.3 | PPMVD@15% O2 | BACT-PSD | 7.2 | PPMVD@15% O2 | For oil, limit is 10.0 ppmvd @ 15% O2 for loads > 90%, and 14.6 ppmvd@15% O2 for loads < 90%. Compliance by annual stack test.
*FL-0363 | DANIA BEACH ENERGY CENTER | 2018-04-03 | 2-on-1 combined cycle unit (GE 7HA) | 15.21 | Natural gas | 4000 | MMBtu/hr | Two nominal 430 MW combustion turbines, coupled to a steam turbine generator | Particulate matter, filterable (FPM) | Clean fuels | 0 |  | BACT-PSD | 0 |  | Limits on sulfur content of fuels limit PM emissions. Gas limited to 2.0 grains per 100 scf, and oil limited to 0.0015% sulfur. Also subject to 10% opacity limit.
*FL-0363 | DANIA BEACH ENERGY CENTER | 2018-04-03 | 2-on-1 combined cycle unit (GE 7HA) | 15.21 | Natural gas | 4000 | MMBtu/hr | Two nominal 430 MW combustion turbines, coupled to a steam turbine generator | Particulate matter, total &lt; 10 Âµ (TPM10) | Clean fuels | 0 |  | BACT-PSD | 0 |  | Limits on sulfur content of fuels limit PM emissions. Gas limited to 2.0 grains per 100 scf, and oil limited to 0.0015% sulfur. Also subject to 10% opacity limit.
*FL-0363 | DANIA BEACH ENERGY CENTER | 2018-04-03 | 2-on-1 combined cycle unit (GE 7HA) | 15.21 | Natural gas | 4000 | MMBtu/hr | Two nominal 430 MW combustion turbines, coupled to a steam turbine generator | Particulate matter, total &lt; 2.5 Âµ (TPM2.5) | Clean fuels | 0 |  | BACT-PSD | 0 |  | Limits on sulfur content of fuels limit PM emissions. Gas limited to 2.0 grains per 100 scf, and oil limited to 0.0015% sulfur. Also subject to 10% opacity limit.
*FL-0363 | DANIA BEACH ENERGY CENTER | 2018-04-03 | 2-on-1 combined cycle unit (GE 7HA) | 15.21 | Natural gas | 4000 | MMBtu/hr | Two nominal 430 MW combustion turbines, coupled to a steam turbine generator | Sulfur Dioxide (SO2) | Clean fuels | 0 |  | BACT-PSD | 0 |  | Limits on sulfur content of fuels limit emissions. Gas limited to 2.0 grains per 100 scf, and oil limited to 0.0015% sulfur.
*FL-0363 | DANIA BEACH ENERGY CENTER | 2018-04-03 | 2-on-1 combined cycle unit (GE 7HA) | 15.21 | Natural gas | 4000 | MMBtu/hr | Two nominal 430 MW combustion turbines, coupled to a steam turbine generator | Sulfuric Acid (mist, vapors, etc) | Clean fuels | 0 |  | BACT-PSD | 0 |  | Limits on sulfur content of fuels limit emissions. Gas limited to 2.0 grains per 100 scf, and oil limited to 0.0015% sulfur.
*FL-0363 | DANIA BEACH ENERGY CENTER | 2018-04-03 | 2-on-1 combined cycle unit (GE 7HA) | 15.21 | Natural gas | 4000 | MMBtu/hr | Two nominal 430 MW combustion turbines, coupled to a steam turbine generator | Carbon Dioxide | Low-emitting fuels | 850 | LB/MWH | BACT-PSD | 1210 | LB/MWH
*FL-0363 | DANIA BEACH ENERGY CENTER | 2018-04-03 | 2-on-1 combined cycle unit (GE 7HA) | 15.21 | Natural gas | 4000 | MMBtu/hr | Two nominal 430 MW combustion turbines, coupled to a steam turbine generator | Volatile Organic Compounds (VOC) | Clean fuels | 1 | PPMVD@15% O2 | BACT-PSD | 2.6 | PPMVD@15% O2 | Initial stack test only; CO used as proxy thereafter
*FL-0363 | DANIA BEACH ENERGY CENTER | 2018-04-03 | 99.8 MMBtu/hr auxiliary boiler | 13.31 | Natural gas | 99.8 | MMBtu/hr | Fueled only with natural gas. | Carbon Monoxide | Clean fuel | 0.08 | LB/MMBTU | BACT-PSD | 0 |  | Compliance by initial and annual stack test, or manufacturer guarantee. CO also serves as proxy for VOC.
*FL-0363 | DANIA BEACH ENERGY CENTER | 2018-04-03 | 99.8 MMBtu/hr auxiliary boiler | 13.31 | Natural gas | 99.8 | MMBtu/hr | Fueled only with natural gas. | Sulfur Dioxide (SO2) | Clean fuels | 0 |  | BACT-PSD | 0 |  | May only fire natural gas with sulfur content less than 2 grains per 100 scf. This limits SO2, SAM, PM, PM10, and PM2.5.
*FL-0363 | DANIA BEACH ENERGY CENTER | 2018-04-03 | 99.8 MMBtu/hr auxiliary boiler | 13.31 | Natural gas | 99.8 | MMBtu/hr | Fueled only with natural gas. | Sulfuric Acid (mist, vapors, etc) | Clean fuels | 0 |  | BACT-PSD | 0 |  | May only fire natural gas with sulfur content less than 2 grains per 100 scf. This limits SO2, SAM, PM, PM10, and PM2.5.
*FL-0363 | DANIA BEACH ENERGY CENTER | 2018-04-03 | 99.8 MMBtu/hr auxiliary boiler | 13.31 | Natural gas | 99.8 | MMBtu/hr | Fueled only with natural gas. | Particulate matter, filterable (FPM) | Clean fuels | 0 |  | BACT-PSD | 0 |  | May only fire natural gas with sulfur content less than 2 grains per 100 scf. This limits SO2, SAM, PM, PM10, and PM2.5.
*FL-0363 | DANIA BEACH ENERGY CENTER | 2018-04-03 | 99.8 MMBtu/hr auxiliary boiler | 13.31 | Natural gas | 99.8 | MMBtu/hr | Fueled only with natural gas. | Particulate matter, total &lt; 10 Âµ (TPM10) | Clean fuels | 0 |  | BACT-PSD | 0 |  | May only fire natural gas with sulfur content less than 2 grains per 100 scf. This limits SO2, SAM, PM, PM10, and PM2.5.
*FL-0363 | DANIA BEACH ENERGY CENTER | 2018-04-03 | 99.8 MMBtu/hr auxiliary boiler | 13.31 | Natural gas | 99.8 | MMBtu/hr | Fueled only with natural gas. | Particulate matter, total &lt; 2.5 Âµ (TPM2.5) | Clean fuels | 0 |  | BACT-PSD | 0 |  | May only fire natural gas with sulfur content less than 2 grains per 100 scf. This limits SO2, SAM, PM, PM10, and PM2.5.
IA-0105 | IOWA FERTILIZER COMPANY | 2012-11-01 | Primary Reformer | 61.012 | natural gas | 1.13 | million cubic feet/h |  | Particulate matter, total (TPM) | good combustion practices | 0.0024 | LB/MMBTU | BACT-PSD | 11.9 | TONS/YR
IA-0105 | IOWA FERTILIZER COMPANY | 2012-11-01 | Primary Reformer | 61.012 | natural gas | 1.13 | million cubic feet/h |  | Particulate matter, total &lt; 10 Âµ (TPM10) | good combustion practices | 0.0024 | LB/MMTU | BACT-PSD | 11.9 | TONS/YR
IA-0105 | IOWA FERTILIZER COMPANY | 2012-11-01 | Primary Reformer | 61.012 | natural gas | 1.13 | million cubic feet/h |  | Particulate matter, total &lt; 2.5 Âµ (TPM2.5) | good combustion practices | 0.0024 | LB/MMBTU | BACT-PSD | 11.9 | TONS/YR
IA-0105 | IOWA FERTILIZER COMPANY | 2012-11-01 | Primary Reformer | 61.012 | natural gas | 1.13 | million cubic feet/h |  | Visible Emissions (VE) | good operation practices | 0 | % | BACT-PSD | 0
IA-0105 | IOWA FERTILIZER COMPANY | 2012-11-01 | Primary Reformer | 61.012 | natural gas | 1.13 | million cubic feet/h |  | Nitrogen Oxides (NOx) | Selective Catalytic Reduction (SCR) | 9 | PPMV | BACT-PSD | 56 | TONS/YR
IA-0105 | IOWA FERTILIZER COMPANY | 2012-11-01 | Primary Reformer | 61.012 | natural gas | 1.13 | million cubic feet/h |  | Volatile Organic Compounds (VOC) | good combustion practices | 0.0014 | LB/MMBTU | BACT-PSD | 6.95 | TONS/YR
IA-0105 | IOWA FERTILIZER COMPANY | 2012-11-01 | Primary Reformer | 61.012 | natural gas | 1.13 | million cubic feet/h |  | Carbon Monoxide | good combustion practices | 0.0194 | LB/MMBTU | BACT-PSD | 96.3 | TONS/YR
IA-0105 | IOWA FERTILIZER COMPANY | 2012-11-01 | Primary Reformer | 61.012 | natural gas | 1.13 | million cubic feet/h |  | Carbon Dioxide | good combustion practices | 117 | LB/MMBTU | BACT-PSD | 0
IA-0105 | IOWA FERTILIZER COMPANY | 2012-11-01 | Primary Reformer | 61.012 | natural gas | 1.13 | million cubic feet/h |  | Methane | good combustion practices | 0.0023 | LB/MMBTU | BACT-PSD | 0
IA-0105 | IOWA FERTILIZER COMPANY | 2012-11-01 | Primary Reformer | 61.012 | natural gas | 1.13 | million cubic feet/h |  | Nitrous Oxide (N2O) | good combustion practices | 0.0006 | LB/MMBTU | BACT-PSD | 0
IA-0105 | IOWA FERTILIZER COMPANY | 2012-11-01 | Primary Reformer | 61.012 | natural gas | 1.13 | million cubic feet/h |  | Carbon Dioxide Equivalent (CO2e) | good combustion practices | 596905 | TONS/YR | BACT-PSD | 0
IA-0105 | IOWA FERTILIZER COMPANY | 2012-11-01 | CO2 Regenerator | 61.012 |  | 3012 | metric tons/day |  | Volatile Organic Compounds (VOC) | good operational practices | 0.106 | LB/TON OF AMMONIA | BACT-PSD | 51.2 | TONS/YR
IA-0105 | IOWA FERTILIZER COMPANY | 2012-11-01 | CO2 Regenerator | 61.012 |  | 3012 | metric tons/day |  | Carbon Monoxide | good operational practices | 0.02 | LB/TON OF AMMONIA | BACT-PSD | 9.65 | TONS/YR
IA-0105 | IOWA FERTILIZER COMPANY | 2012-11-01 | CO2 Regenerator | 61.012 |  | 3012 | metric tons/day |  | Carbon Dioxide | good operational practices | 1.26 | TONS/TON OF AMMONIA | BACT-PSD | 0
IA-0105 | IOWA FERTILIZER COMPANY | 2012-11-01 | CO2 Regenerator | 61.012 |  | 3012 | metric tons/day |  | Carbon Dioxide Equivalent (CO2e) | good operational practices | 1211847 | TONS/YR | BACT-PSD | 0
IA-0105 | IOWA FERTILIZER COMPANY | 2012-11-01 | Urea Ammonia Nitrate (UAN) Mixing Tank | 61.012 |  | 0 |  | The maximum capacity of the tank is 5,400 metric tons and it has an Acid Scrubber to control ammonia. | Carbon Dioxide | good operational practices | 1.1 | LB/H | BACT-PSD | 0
IA-0105 | IOWA FERTILIZER COMPANY | 2012-11-01 | Urea Ammonia Nitrate (UAN) Mixing Tank | 61.012 |  | 0 |  | The maximum capacity of the tank is 5,400 metric tons and it has an Acid Scrubber to control ammonia. | Carbon Dioxide Equivalent (CO2e) | good operational practices | 4.92 | TONS/YR | BACT-PSD | 0
IA-0105 | IOWA FERTILIZER COMPANY | 2012-11-01 | Urea Synthesis | 61.012 |  | 2500 | metric tons/day | There is an Acid Scrubber for ammonia control | Carbon Dioxide | good operational practices | 165.4 | LB/H | BACT-PSD | 0
IA-0105 | IOWA FERTILIZER COMPANY | 2012-11-01 | Urea Synthesis | 61.012 |  | 2500 | metric tons/day | There is an Acid Scrubber for ammonia control | Carbon Dioxide Equivalent (CO2e) | good operational practices | 724.5 | TONS/YR | BACT-PSD | 0
IA-0105 | IOWA FERTILIZER COMPANY | 2012-11-01 | Nitric Acid Plant | 62.014 |  | 1905 | metric tons/day |  | Nitrogen Oxides (NOx) | De-NOx system | 5 | PPMV | BACT-PSD | 30 | TONS/YR
IA-0105 | IOWA FERTILIZER COMPANY | 2012-11-01 | Nitric Acid Plant | 62.014 |  | 1905 | metric tons/day |  | Nitrous Oxide (N2O) | De-N2O system | 30 | PPMV | BACT-PSD | 98 | % REDUCTION
IA-0105 | IOWA FERTILIZER COMPANY | 2012-11-01 | Nitric Acid Plant | 62.014 |  | 1905 | metric tons/day |  | Methane | good operational practices | 40 | PPMV | BACT-PSD | 0
IA-0105 | IOWA FERTILIZER COMPANY | 2012-11-01 | Nitric Acid Plant | 62.014 |  | 1905 | metric tons/day |  | Carbon Dioxide Equivalent (CO2e) | De-N2O system | 29543 | TONS/YR | BACT-PSD | 0
IA-0105 | IOWA FERTILIZER COMPANY | 2012-11-01 | Nitric Acid Storage Tank | 62.014 |  | 0 |  | The maximum storage capacity of the tank is 1,935,773 gallons | Nitrogen Oxides (NOx) | Acid/Water Vent Lock | 0.72 | TONS/YR | BACT-PSD | 0
IA-0105 | IOWA FERTILIZER COMPANY | 2012-11-01 | Auxiliary Boiler | 11.31 | natural gas | 472.4 | MMBTU/H |  | Particulate matter, total (TPM) | good combustion practices | 0.0024 | LB/MMBTU | BACT-PSD | 1.06 | TONS/YR
IA-0105 | IOWA FERTILIZER COMPANY | 2012-11-01 | Auxiliary Boiler | 11.31 | natural gas | 472.4 | MMBTU/H |  | Particulate matter, total &lt; 2.5 Âµ (TPM2.5) | good combustion practices | 0.0024 | LB/MMBTU | BACT-PSD | 1.06 | TONS/YR
IA-0105 | IOWA FERTILIZER COMPANY | 2012-11-01 | Auxiliary Boiler | 11.31 | natural gas | 472.4 | MMBTU/H |  | Particulate matter, total &lt; 10 Âµ (TPM10) | good combustion practices | 0.0024 | LB/MMBTU | BACT-PSD | 1.06 | TONS/YR
IA-0105 | IOWA FERTILIZER COMPANY | 2012-11-01 | Auxiliary Boiler | 11.31 | natural gas | 472.4 | MMBTU/H |  | Visible Emissions (VE) | good combustion practices | 0 | % OPACITY | BACT-PSD | 0
IA-0105 | IOWA FERTILIZER COMPANY | 2012-11-01 | Auxiliary Boiler | 11.31 | natural gas | 472.4 | MMBTU/H |  | Nitrogen Oxides (NOx) | Low NOx Burners (LNB) and Flue Gas Recirculation (FGR) | 0.0125 | LB/MMBTU | BACT-PSD | 5.52 | TONS/YR
IA-0105 | IOWA FERTILIZER COMPANY | 2012-11-01 | Auxiliary Boiler | 11.31 | natural gas | 472.4 | MMBTU/H |  | Volatile Organic Compounds (VOC) | good combustion practices | 0.0014 | LB/MMBTU | BACT-PSD | 0.62 | TONS/YR
IA-0105 | IOWA FERTILIZER COMPANY | 2012-11-01 | Auxiliary Boiler | 11.31 | natural gas | 472.4 | MMBTU/H |  | Carbon Monoxide | good combustion practices | 0.0013 | LB/MMBTU | BACT-PSD | 0.57 | TON/YR
IA-0105 | IOWA FERTILIZER COMPANY | 2012-11-01 | Auxiliary Boiler | 11.31 | natural gas | 472.4 | MMBTU/H |  | Carbon Dioxide | good combustion practices | 117 | LB/MMBTU | BACT-PSD | 0
IA-0105 | IOWA FERTILIZER COMPANY | 2012-11-01 | Auxiliary Boiler | 11.31 | natural gas | 472.4 | MMBTU/H |  | Methane | good combustion practices | 0.0023 | LB/MMBTU | BACT-PSD | 0
IA-0105 | IOWA FERTILIZER COMPANY | 2012-11-01 | Auxiliary Boiler | 11.31 | natural gas | 472.4 | MMBTU/H |  | Nitrous Oxide (N2O) | good combustion practices | 0.0006 | LB/MMBTU | BACT-PSD | 0
IA-0105 | IOWA FERTILIZER COMPANY | 2012-11-01 | Auxiliary Boiler | 11.31 | natural gas | 472.4 | MMBTU/H |  | Carbon Dioxide Equivalent (CO2e) | good combustion practices | 51748 | TONS/YR | BACT-PSD | 0
IA-0105 | IOWA FERTILIZER COMPANY | 2012-11-01 | Ammonia Flare | 19.31 | natural gas | 0.4 | MMBTU/H | There are four (4) natural gas pilots | Particulate matter, total (TPM) | work practice/good combustion practices | 0 |  | BACT-PSD | 0 |  | There is no numeric emission limit in the permit.
IA-0105 | IOWA FERTILIZER COMPANY | 2012-11-01 | Ammonia Flare | 19.31 | natural gas | 0.4 | MMBTU/H | There are four (4) natural gas pilots | Particulate matter, total &lt; 10 Âµ (TPM10) | work practice/good combustion practices | 0 |  | BACT-PSD | 0 |  | There is no numeric emission limit in the permit.
IA-0105 | IOWA FERTILIZER COMPANY | 2012-11-01 | Ammonia Flare | 19.31 | natural gas | 0.4 | MMBTU/H | There are four (4) natural gas pilots | Particulate matter, total &lt; 2.5 Âµ (TPM2.5) | work practice/good combustion practices | 0 |  | BACT-PSD | 0 |  | There is no numeric emission limit in the permit.
IA-0105 | IOWA FERTILIZER COMPANY | 2012-11-01 | Ammonia Flare | 19.31 | natural gas | 0.4 | MMBTU/H | There are four (4) natural gas pilots | Visible Emissions (VE) | work practice/good combustion practices | 0 | % | BACT-PSD | 0
IA-0105 | IOWA FERTILIZER COMPANY | 2012-11-01 | Ammonia Flare | 19.31 | natural gas | 0.4 | MMBTU/H | There are four (4) natural gas pilots | Nitrous Oxide (N2O) | work practice/good combustion practices | 0 |  | BACT-PSD | 0 |  | There is no numeric emission limit in the permit.
IA-0105 | IOWA FERTILIZER COMPANY | 2012-11-01 | Ammonia Flare | 19.31 | natural gas | 0.4 | MMBTU/H | There are four (4) natural gas pilots | Nitrogen Oxides (NOx) | work practice/good combustion practices | 0 |  | BACT-PSD | 0 |  | There is no numeric emission limit in the permit.
IA-0105 | IOWA FERTILIZER COMPANY | 2012-11-01 | Ammonia Flare | 19.31 | natural gas | 0.4 | MMBTU/H | There are four (4) natural gas pilots | Carbon Dioxide Equivalent (CO2e) | work practice/good combustion practices | 0 |  | BACT-PSD | 0 |  | There is no numeric emission limit in the permit.
IA-0105 | IOWA FERTILIZER COMPANY | 2012-11-01 | Ammonia Flare | 19.31 | natural gas | 0.4 | MMBTU/H | There are four (4) natural gas pilots | Volatile Organic Compounds (VOC) | work practice/good combustion practices | 0 |  | BACT-PSD | 0 |  | There is no numeric emission limit in the permit.
IA-0105 | IOWA FERTILIZER COMPANY | 2012-11-01 | Ammonia Flare | 19.31 | natural gas | 0.4 | MMBTU/H | There are four (4) natural gas pilots | Carbon Monoxide | work practice/good combustion practices | 0 |  | BACT-PSD | 0 |  | There is no numeric emission limit in the permit.
IA-0105 | IOWA FERTILIZER COMPANY | 2012-11-01 | Ammonia Flare | 19.31 | natural gas | 0.4 | MMBTU/H | There are four (4) natural gas pilots | Carbon Dioxide | work practice/good combustion practices | 0 |  | BACT-PSD | 0 |  | There is no numeric emission limit in the permit.
IA-0105 | IOWA FERTILIZER COMPANY | 2012-11-01 | Ammonia Flare | 19.31 | natural gas | 0.4 | MMBTU/H | There are four (4) natural gas pilots | Methane | work practice/good combustion practices | 0 |  | BACT-PSD | 0 |  | There is no numeric emission limit in the permit.
IA-0105 | IOWA FERTILIZER COMPANY | 2012-11-01 | Emergency Generator | 17.11 | diesel fuel | 142 | GAL/H | rated @ 2,000 KW | Particulate matter, total (TPM) | good combustion practices | 0.2 | G/KW-H | BACT-PSD | 0.22 | TONS/YR
IA-0105 | IOWA FERTILIZER COMPANY | 2012-11-01 | Emergency Generator | 17.11 | diesel fuel | 142 | GAL/H | rated @ 2,000 KW | Particulate matter, total &lt; 10 Âµ (TPM10) | good combustion practices | 0.2 | G/KW-H | BACT-PSD | 0.22 | TONS/YR
IA-0105 | IOWA FERTILIZER COMPANY | 2012-11-01 | Emergency Generator | 17.11 | diesel fuel | 142 | GAL/H | rated @ 2,000 KW | Particulate matter, total &lt; 2.5 Âµ (TPM2.5) | good combustion practices | 0.2 | G/KW-H | BACT-PSD | 0.22 | TONS/YR
IA-0105 | IOWA FERTILIZER COMPANY | 2012-11-01 | Emergency Generator | 17.11 | diesel fuel | 142 | GAL/H | rated @ 2,000 KW | Visible Emissions (VE) | good combustion practices | 5 | % OPACITY | BACT-PSD | 0 |  | 20% opacity is allowed during periods of startup, shutdown, malfunction (SSM)
IA-0105 | IOWA FERTILIZER COMPANY | 2012-11-01 | Emergency Generator | 17.11 | diesel fuel | 142 | GAL/H | rated @ 2,000 KW | Nitrogen Oxides (NOx) | good combustion practices | 6 | G/KW-H | BACT-PSD | 6.61 | TONS/YR
IA-0105 | IOWA FERTILIZER COMPANY | 2012-11-01 | Emergency Generator | 17.11 | diesel fuel | 142 | GAL/H | rated @ 2,000 KW | Volatile Organic Compounds (VOC) | good combustion practices | 0.4 | G/KW-H | BACT-PSD | 0.44 | TONS/YR
IA-0105 | IOWA FERTILIZER COMPANY | 2012-11-01 | Emergency Generator | 17.11 | diesel fuel | 142 | GAL/H | rated @ 2,000 KW | Carbon Monoxide | good combustion practices | 3.5 | G/KW-H | BACT-PSD | 3.86 | TONS/YR
IA-0105 | IOWA FERTILIZER COMPANY | 2012-11-01 | Emergency Generator | 17.11 | diesel fuel | 142 | GAL/H | rated @ 2,000 KW | Carbon Dioxide Equivalent (CO2e) | good combustion practices | 788.5 | TONS/YR | BACT-PSD | 0
IA-0105 | IOWA FERTILIZER COMPANY | 2012-11-01 | Emergency Generator | 17.11 | diesel fuel | 142 | GAL/H | rated @ 2,000 KW | Carbon Dioxide | good combustion practices | 1.55 | G/KW-H | BACT-PSD | 0
IA-0105 | IOWA FERTILIZER COMPANY | 2012-11-01 | Emergency Generator | 17.11 | diesel fuel | 142 | GAL/H | rated @ 2,000 KW | Methane | good combustion practices | 0.0001 | G/KW-H | BACT-PSD | 0
IA-0105 | IOWA FERTILIZER COMPANY | 2012-11-01 | Fire Pump | 17.21 | diesel fuel | 14 | GAL/H | rated @ 235 KW | Particulate matter, total &lt; 2.5 Âµ (TPM2.5) | good combustion practices | 0.2 | G/KW-H | BACT-PSD | 0.03 | TONS/YR
IA-0105 | IOWA FERTILIZER COMPANY | 2012-11-01 | Fire Pump | 17.21 | diesel fuel | 14 | GAL/H | rated @ 235 KW | Particulate matter, total &lt; 10 Âµ (TPM10) | good combustion practices | 0.2 | G/KW-H | BACT-PSD | 0.03 | TONS/YR
IA-0105 | IOWA FERTILIZER COMPANY | 2012-11-01 | Fire Pump | 17.21 | diesel fuel | 14 | GAL/H | rated @ 235 KW | Particulate matter, total (TPM) | good combustion practices | 0.2 | G/KW-H | BACT-PSD | 0.03 | TONS/YR
IA-0105 | IOWA FERTILIZER COMPANY | 2012-11-01 | Fire Pump | 17.21 | diesel fuel | 14 | GAL/H | rated @ 235 KW | Visible Emissions (VE) | good combustion practices | 5 | % | BACT-PSD | 0 |  | standard is 20% during periods of startup, shutdown, and malfunction (SSM)
IA-0105 | IOWA FERTILIZER COMPANY | 2012-11-01 | Fire Pump | 17.21 | diesel fuel | 14 | GAL/H | rated @ 235 KW | Nitrogen Oxides (NOx) | good combustion practices | 3.75 | G/KW-H | BACT-PSD | 0.49 | TONS/YR
IA-0105 | IOWA FERTILIZER COMPANY | 2012-11-01 | Fire Pump | 17.21 | diesel fuel | 14 | GAL/H | rated @ 235 KW | Volatile Organic Compounds (VOC) | good combustion practices | 0.25 | G/KW-H | BACT-PSD | 0.03 | TONS/YR
IA-0105 | IOWA FERTILIZER COMPANY | 2012-11-01 | Fire Pump | 17.21 | diesel fuel | 14 | GAL/H | rated @ 235 KW | Carbon Monoxide | good combustion practices | 3.5 | G/KW-H | BACT-PSD | 0.45 | TONS/YR
IA-0105 | IOWA FERTILIZER COMPANY | 2012-11-01 | Fire Pump | 17.21 | diesel fuel | 14 | GAL/H | rated @ 235 KW | Carbon Dioxide | good combustion practices | 1.55 | G/KW-H | BACT-PSD | 0
IA-0105 | IOWA FERTILIZER COMPANY | 2012-11-01 | Fire Pump | 17.21 | diesel fuel | 14 | GAL/H | rated @ 235 KW | Methane | good combustion practices | 0.0001 | G/KW-H | BACT-PSD | 0
IA-0105 | IOWA FERTILIZER COMPANY | 2012-11-01 | Fire Pump | 17.21 | diesel fuel | 14 | GAL/H | rated @ 235 KW | Carbon Dioxide Equivalent (CO2e) | good combustion practices | 91 | TONS/YR | BACT-PSD | 0
IA-0105 | IOWA FERTILIZER COMPANY | 2012-11-01 | Startup Heater | 12.31 | Natural gas | 110.12 | MMBTU/H |  | Particulate matter, total &lt; 10 Âµ (TPM10) | good combustion practices | 0.0024 | LB/MMBTU | BACT-PSD | 0.01 | TONS/YR
IA-0105 | IOWA FERTILIZER COMPANY | 2012-11-01 | Startup Heater | 12.31 | Natural gas | 110.12 | MMBTU/H |  | Particulate matter, total (TPM) | good combustion practices | 0.0024 | LB/MMBTU | BACT-PSD | 0.01 | TONS/YR
IA-0105 | IOWA FERTILIZER COMPANY | 2012-11-01 | Startup Heater | 12.31 | Natural gas | 110.12 | MMBTU/H |  | Particulate matter, total &lt; 2.5 Âµ (TPM2.5) | good combustion practices | 0.0024 | LB/MMBTU | BACT-PSD | 0.01 | TONS/YR
IA-0105 | IOWA FERTILIZER COMPANY | 2012-11-01 | Startup Heater | 12.31 | Natural gas | 110.12 | MMBTU/H |  | Visible Emissions (VE) | good combustion practices | 0 | % OPACITY | BACT-PSD | 0
IA-0105 | IOWA FERTILIZER COMPANY | 2012-11-01 | Startup Heater | 12.31 | Natural gas | 110.12 | MMBTU/H |  | Volatile Organic Compounds (VOC) | good combustion practices | 0.0014 | LB/MMBTU | BACT-PSD | 0.01 | TONS/YR
IA-0105 | IOWA FERTILIZER COMPANY | 2012-11-01 | Startup Heater | 12.31 | Natural gas | 110.12 | MMBTU/H |  | Nitrogen Oxides (NOx) | good combustion practices | 0.119 | LB/MMBTU | BACT-PSD | 0.63 | TONS/YR
IA-0105 | IOWA FERTILIZER COMPANY | 2012-11-01 | Startup Heater | 12.31 | Natural gas | 110.12 | MMBTU/H |  | Carbon Monoxide | good combustion practices | 0.0194 | LB/MMBTU | BACT-PSD | 0.1 | TONS/YR
IA-0105 | IOWA FERTILIZER COMPANY | 2012-11-01 | Startup Heater | 12.31 | Natural gas | 110.12 | MMBTU/H |  | Carbon Dioxide | good combustion practices | 117 | LB/MMBTU | BACT-PSD | 0
IA-0105 | IOWA FERTILIZER COMPANY | 2012-11-01 | Startup Heater | 12.31 | Natural gas | 110.12 | MMBTU/H |  | Methane | good combustion practices | 0.0023 | LB/MMBTU | BACT-PSD | 0
IA-0105 | IOWA FERTILIZER COMPANY | 2012-11-01 | Startup Heater | 12.31 | Natural gas | 110.12 | MMBTU/H |  | Nitrous Oxide (N2O) | good combustion practices | 0.0006 | LB/MMBTU | BACT-PSD | 0
IA-0105 | IOWA FERTILIZER COMPANY | 2012-11-01 | Startup Heater | 12.31 | Natural gas | 110.12 | MMBTU/H |  | Carbon Dioxide Equivalent (CO2e) | good combustion practices | 638 | TONS/YR | BACT-PSD | 0
IA-0105 | IOWA FERTILIZER COMPANY | 2012-11-01 | Urea Granulator | 61.012 |  | 1500 | metric tons/day |  | Particulate matter, total (TPM) | Wet Scrubber | 0.1 | KG/METRIC TON | BACT-PSD | 60.4 | TONS/YR
IA-0105 | IOWA FERTILIZER COMPANY | 2012-11-01 | Urea Granulator | 61.012 |  | 1500 | metric tons/day |  | Particulate matter, total &lt; 10 Âµ (TPM10) | Wet Scrubber | 0.1 | KG/METRIC TON | BACT-PSD | 60.4 | TONS/YR
IA-0105 | IOWA FERTILIZER COMPANY | 2012-11-01 | Urea Granulator | 61.012 |  | 1500 | metric tons/day |  | Particulate matter, total &lt; 2.5 Âµ (TPM2.5) | Wet Scrubber | 0.025 | KG/METRIC TON | BACT-PSD | 15.1 | TONS/YR
IA-0105 | IOWA FERTILIZER COMPANY | 2012-11-01 | Urea Granulator | 61.012 |  | 1500 | metric tons/day |  | Visible Emissions (VE) | wet scrubber | 0 | % OPACITY | BACT-PSD | 0
IA-0105 | IOWA FERTILIZER COMPANY | 2012-11-01 | Cooling Tower | 61.999 |  | 0 |  | There are 2 cooling towers. One has 6 cells with a total flowrate of 74,040 gal/min and the other has 9 cells with a total flowrate of 111,060 gal/min | Particulate matter, total (TPM) | drift eliminator | 0.0005 | % | BACT-PSD | 0 |  | There is no numerical emission limit. The drift eliminator is required to have a control efficiency of 0.0005%.
IA-0105 | IOWA FERTILIZER COMPANY | 2012-11-01 | Cooling Tower | 61.999 |  | 0 |  | There are 2 cooling towers. One has 6 cells with a total flowrate of 74,040 gal/min and the other has 9 cells with a total flowrate of 111,060 gal/min | Particulate matter, total &lt; 10 Âµ (TPM10) | drift eliminator | 0.0005 | % | BACT-PSD | 0 |  | There is no numerical emission limit. The drift eliminator is required to have a control efficiency of 0.0005%.
IA-0105 | IOWA FERTILIZER COMPANY | 2012-11-01 | Cooling Tower | 61.999 |  | 0 |  | There are 2 cooling towers. One has 6 cells with a total flowrate of 74,040 gal/min and the other has 9 cells with a total flowrate of 111,060 gal/min | Visible Emissions (VE) | drift eliminator | 0 | % OPACITY | BACT-PSD | 0
IA-0105 | IOWA FERTILIZER COMPANY | 2012-11-01 | Cooling Tower | 61.999 |  | 0 |  | There are 2 cooling towers. One has 6 cells with a total flowrate of 74,040 gal/min and the other has 9 cells with a total flowrate of 111,060 gal/min | Particulate matter, total &lt; 2.5 Âµ (TPM2.5) | drift eliminator | 0.0005 | % | BACT-PSD | 0 |  | There is no numerical emission limit. The drift eliminator is required to have a control efficiency of 0.0005%.
IA-0105 | IOWA FERTILIZER COMPANY | 2012-11-01 | Granulated Urea Transfer | 61.999 |  | 1500 | metric tons/day | There are six (6) different emission points. The transfer points are for the warehouse, train loading, and truck loading. | Particulate matter, total (TPM) | bin vent filter | 0.005 | GR/DSCF | BACT-PSD | 0 |  | The ton/yr limit varies for each of the 6 emission points depending on the flowrate.
IA-0105 | IOWA FERTILIZER COMPANY | 2012-11-01 | Granulated Urea Transfer | 61.999 |  | 1500 | metric tons/day | There are six (6) different emission points. The transfer points are for the warehouse, train loading, and truck loading. | Particulate matter, total &lt; 10 Âµ (TPM10) | bin vent filter | 0.005 | GR/DSCF | BACT-PSD | 0 |  | The ton/yr limit varies for each of the 6 emission points depending on the flowrate.
IA-0105 | IOWA FERTILIZER COMPANY | 2012-11-01 | Granulated Urea Transfer | 61.999 |  | 1500 | metric tons/day | There are six (6) different emission points. The transfer points are for the warehouse, train loading, and truck loading. | Particulate matter, total &lt; 2.5 Âµ (TPM2.5) | bin vent filter | 0.0013 | GR/DSCF | BACT-PSD | 0 |  | The ton/yr limit varies for each of the 6 emission points depending on the flowrate.
IA-0105 | IOWA FERTILIZER COMPANY | 2012-11-01 | Granulated Urea Transfer | 61.999 |  | 1500 | metric tons/day | There are six (6) different emission points. The transfer points are for the warehouse, train loading, and truck loading. | Visible Emissions (VE) | bin vent filter | 0 | % OPACITY | BACT-PSD | 0
IA-0105 | IOWA FERTILIZER COMPANY | 2012-11-01 | MDEA storage tank | 61.999 |  | 0 |  | The storage tank capacity is 390,000 gallons | Volatile Organic Compounds (VOC) | Nitrogen gas blanket | 0.1 | TONS/YR | BACT-PSD | 0
IA-0105 | IOWA FERTILIZER COMPANY | 2012-11-01 | Haul Roads | 99.14 |  | 0 |  | There are two (2) paved haul roads. The length of one is 0.97 miles and the other is 1.07 miles long. | Particulate matter, total (TPM) | paved road, water flushing, and sweeping | 0 |  | BACT-PSD | 0 |  | There is no numeric emission limit in the permits.
IA-0105 | IOWA FERTILIZER COMPANY | 2012-11-01 | Haul Roads | 99.14 |  | 0 |  | There are two (2) paved haul roads. The length of one is 0.97 miles and the other is 1.07 miles long. | Particulate matter, total &lt; 10 Âµ (TPM10) | paved road, water flushing, and sweeping | 0 |  | BACT-PSD | 0 |  | There is no numeric emission limit in the permits.
IA-0105 | IOWA FERTILIZER COMPANY | 2012-11-01 | Haul Roads | 99.14 |  | 0 |  | There are two (2) paved haul roads. The length of one is 0.97 miles and the other is 1.07 miles long. | Particulate matter, total &lt; 2.5 Âµ (TPM2.5) | paved road, water flushing, and sweeping | 0 |  | BACT-PSD | 0 |  | There are no numeric emission limits in the permits.
IA-0105 | IOWA FERTILIZER COMPANY | 2012-11-01 | Haul Roads | 99.14 |  | 0 |  | There are two (2) paved haul roads. The length of one is 0.97 miles and the other is 1.07 miles long. | Visible Emissions (VE) | paved road, water flushing, and sweeping | 0 | % OPACITY | BACT-PSD | 0
ID-0018 | LANGLEY GULCH POWER PLANT | 2010-08-09 | COMBUSTION TURBINE, COMBINED CYCLE W/ DUCT BURNER | 15.21 | NATURAL GAS (ONLY) | 2375.28 | MMBTU/H | SIEMENS SGT6-5000F COMBUSTION TURBINE (NGCT, CCGT) FOR ELECTRICAL GENERATION, NOMINAL 269 MW AND 2.1466 MMSCF/HR | Nitrogen Oxides (NOx) | SELECTIVE CATALYTIC REDUCTION (SCR), DRY LOW NOX (DLN), GOOD COMBUSTION PRACTICES (GCP) | 2 | PPMVD | BACT-PSD | 96 | PPMVD | LIMITS APPLY TO COMBUSTION TURBINE AND DUCT BURNER COMBINED EMISSIONS. SECONDARY LIMIT APPLIES DURING STARTUP, SHUTDOWN, AND LOW-LOAD EVENTS (SU/SD/LL).
ID-0018 | LANGLEY GULCH POWER PLANT | 2010-08-09 | COMBUSTION TURBINE, COMBINED CYCLE W/ DUCT BURNER | 15.21 | NATURAL GAS (ONLY) | 2375.28 | MMBTU/H | SIEMENS SGT6-5000F COMBUSTION TURBINE (NGCT, CCGT) FOR ELECTRICAL GENERATION, NOMINAL 269 MW AND 2.1466 MMSCF/HR | Carbon Monoxide | CATALYTIC OXIDATION (CATOX), DRY LOW NOX (DLN), GOOD COMBUSTION PRACTICES (GCP) | 2 | PPMVD | BACT-PSD | 24.5 | PPMVD | LIMITS APPLY TO COMBUSTION TURBINE AND DUCT BURNER COMBINED EMISSIONS. SECONDARY LIMIT APPLIES DURING STARTUP, SHUTDOWN, AND LOW-LOAD EVENTS (SU/SD/LL).
ID-0018 | LANGLEY GULCH POWER PLANT | 2010-08-09 | COMBUSTION TURBINE, COMBINED CYCLE W/ DUCT BURNER | 15.21 | NATURAL GAS (ONLY) | 2375.28 | MMBTU/H | SIEMENS SGT6-5000F COMBUSTION TURBINE (NGCT, CCGT) FOR ELECTRICAL GENERATION, NOMINAL 269 MW AND 2.1466 MMSCF/HR | Volatile Organic Compounds (VOC) | CATALYTIC OXIDATION (CATOX), DRY LOW NOX (DLN), GOOD COMBUSTION PRACTICES (GCP) | 2 | PPMVD | BACT-PSD | 11.5 | PPMVD | LIMITS APPLY TO COMBUSTION TURBINE AND DUCT BURNER COMBINED EMISSIONS. SECONDARY LIMIT APPLIES DURING STARTUP, SHUTDOWN, AND LOW-LOAD EVENTS (SU/SD/LL). EMISSION LIMIT NOT SPECIFIED DURING SU/SD (GCP ONLY).
ID-0018 | LANGLEY GULCH POWER PLANT | 2010-08-09 | COMBUSTION TURBINE, COMBINED CYCLE W/ DUCT BURNER | 15.21 | NATURAL GAS (ONLY) | 2375.28 | MMBTU/H | SIEMENS SGT6-5000F COMBUSTION TURBINE (NGCT, CCGT) FOR ELECTRICAL GENERATION, NOMINAL 269 MW AND 2.1466 MMSCF/HR | Particulate matter, filterable &lt; 10 Âµ (FPM10) | GOOD COMBUSTION PRACTICES (GCP) | 0 |  | BACT-PSD | 0 |  | NO EMISSION LIMITS AVAILABLE
ID-0018 | LANGLEY GULCH POWER PLANT | 2010-08-09 | EMERGENCY GENERATOR ENGINE | 17.11 | DIESEL | 750 | KW | COMPRESSION IGNITION INTERNAL COMBUSTION (CI ICE) | Nitrogen Oxides (NOx) | TIER 2 ENGINE-BASED, GOOD COMBUSTION PRACTICES (GCP) | 6.4 | G/KW-H | BACT-PSD | 0 |  | LIMIT APPLIES TO NOX+NMHC COMBINED EMISSIONS.
ID-0018 | LANGLEY GULCH POWER PLANT | 2010-08-09 | EMERGENCY GENERATOR ENGINE | 17.11 | DIESEL | 750 | KW | COMPRESSION IGNITION INTERNAL COMBUSTION (CI ICE) | Volatile Organic Compounds (VOC) | TIER 2 ENGINE-BASED, GOOD COMBUSTION PRACTICES (GCP) | 6.4 | G/KW-H | BACT-PSD | 0 |  | LIMIT APPLIES TO NOX+NMHC COMBINED EMISSIONS.
ID-0018 | LANGLEY GULCH POWER PLANT | 2010-08-09 | EMERGENCY GENERATOR ENGINE | 17.11 | DIESEL | 750 | KW | COMPRESSION IGNITION INTERNAL COMBUSTION (CI ICE) | Carbon Monoxide | TIER 2 ENGINE-BASED, GOOD COMBUSTION PRACTICES (GCP) | 3.5 | G/KW-H | BACT-PSD | 0
ID-0018 | LANGLEY GULCH POWER PLANT | 2010-08-09 | EMERGENCY GENERATOR ENGINE | 17.11 | DIESEL | 750 | KW | COMPRESSION IGNITION INTERNAL COMBUSTION (CI ICE) | Particulate Matter (PM) | TIER 2 ENGINE-BASED, GOOD COMBUSTION PRACTICES (GCP) | 0.2 | G/KW-H | BACT-PSD | 0
ID-0018 | LANGLEY GULCH POWER PLANT | 2010-08-09 | FIRE PUMP ENGINE | 17.21 | DIESEL | 235 | KW | COMPRESSION IGNITION INTERNAL COMBUSTION (CI ICE) | Nitrogen Oxides (NOx) | TIER 3 ENGINE-BASED GOOD COMBUSTION PRACTICES (GCP) | 4 | G/KW-H | BACT-PSD | 0 |  | LIMIT APPLIES TO NOX+NMHC COMBINED EMISSIONS.
ID-0018 | LANGLEY GULCH POWER PLANT | 2010-08-09 | FIRE PUMP ENGINE | 17.21 | DIESEL | 235 | KW | COMPRESSION IGNITION INTERNAL COMBUSTION (CI ICE) | Volatile Organic Compounds (VOC) | TIER 3 ENGINE-BASED, GOOD COMBUSTION PRACTICES (GCP) | 4 | G/KW-H | BACT-PSD | 0 |  | LIMIT APPLIES TO NOX+NMHC COMBINED EMISSIONS.
ID-0018 | LANGLEY GULCH POWER PLANT | 2010-08-09 | FIRE PUMP ENGINE | 17.21 | DIESEL | 235 | KW | COMPRESSION IGNITION INTERNAL COMBUSTION (CI ICE) | Carbon Monoxide | TIER 3 ENGINE-BASED, GOOD COMBUSTION PRACTICES (GCP) | 0 |  | BACT-PSD | 0 |  | NO EMISSION LIMITS ARE AVAILABLE
ID-0018 | LANGLEY GULCH POWER PLANT | 2010-08-09 | FIRE PUMP ENGINE | 17.21 | DIESEL | 235 | KW | COMPRESSION IGNITION INTERNAL COMBUSTION (CI ICE) | Particulate Matter (PM) | TIER 3 ENGINE-BASED, GOOD COMBUSTION PRACTICES (GCP) | 0.2 | G/KW-H | BACT-PSD | 0
ID-0018 | LANGLEY GULCH POWER PLANT | 2010-08-09 | COOLING TOWER | 99.009 |  | 63200 | GAL/MIN | COUNTER FLOW WET | Particulate Matter (PM) | DRIFT ELIMINATORS, GOOD OPERATING PRACTICES | 0 |  | BACT-PSD | 0 |  | NO EMISSION LIMITS AVAILABLE
ID-0018 | LANGLEY GULCH POWER PLANT | 2010-08-09 | BULK CHEMICAL STORAGE SILO LOADING (6) | 99.999 |  | 0 |  | PNEUMATIC LOADING OF (6) DRY CHEMICAL BULK MATERIAL SILOS FOR THE ONSITE WATER TREATMENT PROCESS. | Particulate Matter (PM) | BIN VENT FILTERS, GOOD OPERATING PRACTICES | 0 |  | BACT-PSD | 0 |  | no emission limits are available.
ID-0021 | MAGNIDA | 2017-05-19 | MDEA STRIPPER | 61.012 | NATURAL GAS | 0 |  |  | Carbon Monoxide |  | 0.02 | LB/TON AMMONIA PRODU | BACT-PSD | 0
ID-0021 | MAGNIDA | 2017-05-19 | MDEA STRIPPER | 61.012 | NATURAL GAS | 0 |  |  | Volatile Organic Compounds (VOC) |  | 0.022 | LB/TON AMMONIA PRODU | BACT-PSD | 0
ID-0021 | MAGNIDA | 2017-05-19 | MDEA STRIPPER | 61.012 | NATURAL GAS | 0 |  |  | Carbon Dioxide Equivalent (CO2e) |  | 2550 | LB/TON AMMONIA PRODU | BACT-PSD | 0
ID-0021 | MAGNIDA | 2017-05-19 | PRIMARY REFORMER HEATER | 19.6 | NATURAL GAS | 1170 | MMBtu/hr |  | Particulate matter, total &lt; 10 Âµ (TPM10) | Selective Catalytic Reduction (SCR) | 0.0075 | LB/MMBTU HEAT INPUT | BACT-PSD | 0
ID-0021 | MAGNIDA | 2017-05-19 | PRIMARY REFORMER HEATER | 19.6 | NATURAL GAS | 1170 | MMBtu/hr |  | Particulate matter, total &lt; 2.5 Âµ (TPM2.5) | Selective Catalytic Reduction (SCR) | 0.0075 | LB/MMBTU HEAT INPUT | BACT-PSD | 0
ID-0021 | MAGNIDA | 2017-05-19 | PRIMARY REFORMER HEATER | 19.6 | NATURAL GAS | 1170 | MMBtu/hr |  | Nitrogen Oxides (NOx) | Selective Catalytic Reduction (SCR) | 0.013 | LB/MMBTU HEAT INPUT | BACT-PSD | 0.013 | LB/MMBTU HEAT INPUT
ID-0021 | MAGNIDA | 2017-05-19 | PRIMARY REFORMER HEATER | 19.6 | NATURAL GAS | 1170 | MMBtu/hr |  | Carbon Monoxide | SELECTIVE CATALYTIC REDUCTION (SCR) | 0.0194 | LB/MMBTU HEAT INPUT | BACT-PSD | 0
ID-0021 | MAGNIDA | 2017-05-19 | PRIMARY REFORMER HEATER | 19.6 | NATURAL GAS | 1170 | MMBtu/hr |  | Volatile Organic Compounds (VOC) | SELCTIVE CATALYTIC REDUCTION (SCR) | 0.0015 | LB/MMBTU HEAT INPUT | BACT-PSD | 0
ID-0021 | MAGNIDA | 2017-05-19 | NITRIC ACID PLANT | 62.014 |  | 0 |  |  | Nitrogen Oxides (NOx) |  | 0.5 | LB/TON | BACT-PSD | 0
ID-0021 | MAGNIDA | 2017-05-19 | NITRIC ACID PLANT | 62.014 |  | 0 |  |  | Carbon Dioxide Equivalent (CO2e) |  | 125 | LB/TON | BACT-PSD | 0
ID-0021 | MAGNIDA | 2017-05-19 | AMMONIA NITRATE NEUTRALIZER VENT | 61.012 |  | 0 |  |  | Particulate matter, total &lt; 10 Âµ (TPM10) |  | 0.013 | LB/TON | BACT-PSD | 0
ID-0021 | MAGNIDA | 2017-05-19 | AMMONIA NITRATE NEUTRALIZER VENT | 61.012 |  | 0 |  |  | Particulate matter, total &lt; 2.5 Âµ (TPM2.5) |  | 0.013 | LB/TON | BACT-PSD | 0
ID-0021 | MAGNIDA | 2017-05-19 | UREA MELT PLANT | 61.012 |  | 0 |  |  | Volatile Organic Compounds (VOC) |  | 0 |  | BACT-PSD | 0 |  | NOT A VOC EMISSIONS LIMIT, BUT A CHECK FOR VOC LEAKS: NOTHWITHSTANDING THE LEAK DEFINITION AT 60.482-8a(b), ATTEMPT AND COMPLETE REPOAIR AS REQUIRED BY 60.482-8a(e) AND (d) IF AN INSTRUMENT READING OF 2,000 PPMV OR GREATER FOR A PUMP SEAL OR 500 PPMV OR GREATER FOR VALVES, CONNECTORS, INSTRUMENTATION SYSTEMS, AND PRESSURE RELIEF DEVICES IS MEASURED.
ID-0021 | MAGNIDA | 2017-05-19 | UREA GRANULATION VENT | 61.012 |  | 0 |  |  | Particulate matter, filterable (FPM) |  | 0.11 | LB/TON OF GRN UR PRO | BACT-PSD | 0
ID-0021 | MAGNIDA | 2017-05-19 | UREA GRANULATION VENT | 61.012 |  | 0 |  |  | Particulate matter, total &lt; 10 Âµ (TPM10) |  | 0.11 | LB/TON GRN UR PRODUC | BACT-PSD | 0
ID-0021 | MAGNIDA | 2017-05-19 | UREA GRANULATION VENT | 61.012 |  | 0 |  |  | Particulate matter, total &lt; 2.5 Âµ (TPM2.5) |  | 0.096 | LB/TON GRN UR PRODUC | BACT-PSD | 0
ID-0021 | MAGNIDA | 2017-05-19 | UREA GRANULATION VENT | 61.012 |  | 0 |  |  | Volatile Organic Compounds (VOC) |  | 0.017 | LB/TON GRAN UR PROUC | BACT-PSD | 0
ID-0021 | MAGNIDA | 2017-05-19 | UREA LOADOUT VENT | 61.012 |  | 0 |  | ALL LOADING OF BOTH RAILCARS AND TRUCKS WILL BE CONTAINED INSIDE A HUMIDITY-CONTROLLED STRUCTURE. | Particulate matter, total &lt; 10 Âµ (TPM10) | Fabric Filter | 0.005 | GDSCF | BACT-PSD | 0
ID-0021 | MAGNIDA | 2017-05-19 | UREA LOADOUT VENT | 61.012 |  | 0 |  | ALL LOADING OF BOTH RAILCARS AND TRUCKS WILL BE CONTAINED INSIDE A HUMIDITY-CONTROLLED STRUCTURE. | Particulate matter, total &lt; 2.5 Âµ (TPM2.5) | Fabric Filter | 0.005 | GDSCF | BACT-PSD | 0
ID-0021 | MAGNIDA | 2017-05-19 | UREA LOADOUT VENT | 61.012 |  | 0 |  | ALL LOADING OF BOTH RAILCARS AND TRUCKS WILL BE CONTAINED INSIDE A HUMIDITY-CONTROLLED STRUCTURE. | Particulate matter, total (TPM) | FABRIC FILTER | 0.005 | GDSCF | BACT-PSD | 0
ID-0021 | MAGNIDA | 2017-05-19 | PACKAGE BOILER | 11.31 | Natural Gas | 275 | MMBtu/hr (HHV) | Provides heat throughout facility. | Particulate matter, total &lt; 10 Âµ (TPM10) |  | 0.0075 | LB. | BACT-PSD | 0
ID-0021 | MAGNIDA | 2017-05-19 | PACKAGE BOILER | 11.31 | Natural Gas | 275 | MMBtu/hr (HHV) | Provides heat throughout facility. | Particulate matter, total &lt; 2.5 Âµ (TPM2.5) |  | 0.0075 | LB. | BACT-PSD | 0
ID-0021 | MAGNIDA | 2017-05-19 | PACKAGE BOILER | 11.31 | Natural Gas | 275 | MMBtu/hr (HHV) | Provides heat throughout facility. | Nitrogen Oxides (NOx) |  | 0.0125 | LB. | BACT-PSD | 0 |  | The emission limit condition of 365-day average includes periods of startup, shut down, and malfunction.
ID-0021 | MAGNIDA | 2017-05-19 | PACKAGE BOILER | 11.31 | Natural Gas | 275 | MMBtu/hr (HHV) | Provides heat throughout facility. | Carbon Monoxide |  | 0.015 | LB/MMBTU | BACT-PSD | 0
ID-0021 | MAGNIDA | 2017-05-19 | PACKAGE BOILER | 11.31 | Natural Gas | 275 | MMBtu/hr (HHV) | Provides heat throughout facility. | Volatile Organic Compounds (VOC) |  | 0.0054 | LB/MMBTU | BACT-PSD | 0
ID-0021 | MAGNIDA | 2017-05-19 | EMERGENCY GENERATOR ENGINE | 17.21 | #2 Distillate w/sulfur content <= 15ppmw | 2000 | kW | This emergency generator will operate infrequently, primarily for routine testing and as needed during emergencies. | Carbon Dioxide Equivalent (CO2e) |  | 22.6 | LBS | BACT-PSD | 0
ID-0021 | MAGNIDA | 2017-05-19 | FIRE WATER PUMP ENGINE | 17.21 | #2 Distillate w/sulfur content <= 15ppmw | 500 | brake horsepower | This engine will operate infrequently, primarily for routine testing and as needed during emergencies. | Carbon Dioxide Equivalent (CO2e) |  | 22.6 | LBS. | BACT-PSD | 0
ID-0021 | MAGNIDA | 2017-05-19 | FACILITY-WIDE REQUIREMENTS | 99.14 |  | 0 |  |  | Visible Emissions (VE) | The permittee shall pave all plant roads that will be used for raw material and product transport. | 0 |  | BACT-PSD | 0
ID-0021 | MAGNIDA | 2017-05-19 | COOLING TOWERS | 99.009 |  | 0 |  |  | Particulate matter, total (TPM) |  | 0 |  | BACT-PSD | 0 |  | Shall not operate either the Process Cooling Tower or the WWTP Cooling Tower at any time without drift eliminators designed for a maximum drift level equal to or less than 0.0005 percent and 0.001 percent, respectfully, of total circulating water flow rate. Each drift eliminator shall be installed, maintained, and operated consistent with manufacturer's recommendations.
IL-0114 | CRONUS CHEMICALS, LLC | 2014-12-24 | Ammonia Plant, Flares | 61.012 | natural gas | 2789 | tpd |  | Nitrogen Oxides (NOx) |  | 0.07 | LB/MMBTU PILOT | BACT-PSD | 15.1 | TPY
IL-0114 | CRONUS CHEMICALS, LLC | 2014-12-24 | Ammonia Plant, Flares | 61.012 | natural gas | 2789 | tpd |  | Carbon Monoxide |  | 0.37 | LB/MMBTU PILOT | BACT-PSD | 82.3 | TPY
IL-0114 | CRONUS CHEMICALS, LLC | 2014-12-24 | Ammonia Plant, Flares | 61.012 | natural gas | 2789 | tpd |  | Volatile Organic Compounds (VOC) | Flare | 11.6 | TPY | BACT-PSD | 0
IL-0114 | CRONUS CHEMICALS, LLC | 2014-12-24 | Ammonia Plant, Flares | 61.012 | natural gas | 2789 | tpd |  | Particulate matter, filterable (FPM) |  | 0.15 | TPY | BACT-PSD | 0
IL-0114 | CRONUS CHEMICALS, LLC | 2014-12-24 | Ammonia Plant, Flares | 61.012 | natural gas | 2789 | tpd |  | Particulate matter, total &lt; 2.5 Âµ (TPM2.5) |  | 0.15 | TPY | BACT-PSD | 0
IL-0114 | CRONUS CHEMICALS, LLC | 2014-12-24 | Ammonia Plant, Flares | 61.012 | natural gas | 2789 | tpd |  | Particulate matter, total &lt; 10 Âµ (TPM10) |  | 0.15 | TPY | BACT-PSD | 0
IL-0114 | CRONUS CHEMICALS, LLC | 2014-12-24 | Ammonia Plant, Flares | 61.012 | natural gas | 2789 | tpd |  | Carbon Dioxide Equivalent (CO2e) |  | 25971 | TPY | BACT-PSD | 0
IL-0114 | CRONUS CHEMICALS, LLC | 2014-12-24 | Reformer Furnace | 61.012 | natural gas | 955 | MMBTU/H |  | Nitrogen Oxides (NOx) | Low-NOx burners, SCR | 0.0109 | LB/MMBTU | BACT-PSD | 0
IL-0114 | CRONUS CHEMICALS, LLC | 2014-12-24 | Reformer Furnace | 61.012 | natural gas | 955 | MMBTU/H |  | Carbon Monoxide | good combustion practices | 0.02 | LB/MMBTU | BACT-PSD | 0
IL-0114 | CRONUS CHEMICALS, LLC | 2014-12-24 | Reformer Furnace | 61.012 | natural gas | 955 | MMBTU/H |  | Particulate matter, filterable (FPM) | good combustion practices | 0.0019 | LB/MMBTU | BACT-PSD | 0
IL-0114 | CRONUS CHEMICALS, LLC | 2014-12-24 | Reformer Furnace | 61.012 | natural gas | 955 | MMBTU/H |  | Particulate matter, total &lt; 10 Âµ (TPM10) | good combustion practices | 0.0024 | LB/MMBTU | BACT-PSD | 0
IL-0114 | CRONUS CHEMICALS, LLC | 2014-12-24 | Reformer Furnace | 61.012 | natural gas | 955 | MMBTU/H |  | Particulate matter, total &lt; 2.5 Âµ (TPM2.5) | good combustion practices | 0.0024 | LB/MMBTU | BACT-PSD | 0
IL-0114 | CRONUS CHEMICALS, LLC | 2014-12-24 | Reformer Furnace | 61.012 | natural gas | 955 | MMBTU/H |  | Volatile Organic Compounds (VOC) | good combustion practices | 0.0054 | LB/MMBTU | BACT-PSD | 0
IL-0114 | CRONUS CHEMICALS, LLC | 2014-12-24 | Boiler | 11.31 | natural gas | 864 | MMBTU/H |  | Nitrogen Oxides (NOx) | low-nox burners, scr (or equivalent) | 0.012 | LB/MMBTU | BACT-PSD | 0
IL-0114 | CRONUS CHEMICALS, LLC | 2014-12-24 | Boiler | 11.31 | natural gas | 864 | MMBTU/H |  | Carbon Monoxide | good combustion practices | 0.02 | LB/MMBTU | BACT-PSD | 0
IL-0114 | CRONUS CHEMICALS, LLC | 2014-12-24 | Boiler | 11.31 | natural gas | 864 | MMBTU/H |  | Particulate matter, filterable (FPM) | good combustion practices | 0.0019 | LB/MMBTU | BACT-PSD | 0
IL-0114 | CRONUS CHEMICALS, LLC | 2014-12-24 | Boiler | 11.31 | natural gas | 864 | MMBTU/H |  | Particulate matter, total &lt; 10 Âµ (TPM10) | good combustion practices | 0.0024 | LB/MMBTU | BACT-PSD | 0
IL-0114 | CRONUS CHEMICALS, LLC | 2014-12-24 | Boiler | 11.31 | natural gas | 864 | MMBTU/H |  | Particulate matter, total &lt; 2.5 Âµ (TPM2.5) | good combustion practices | 0.001 | LB/MMBTU | BACT-PSD | 0
IL-0114 | CRONUS CHEMICALS, LLC | 2014-12-24 | Boiler | 11.31 | natural gas | 864 | MMBTU/H |  | Volatile Organic Compounds (VOC) | good combustion practices | 0.0054 | LB/MMBTU | BACT-PSD | 0
IL-0114 | CRONUS CHEMICALS, LLC | 2014-12-24 | Ammonia Plant, CO2 Vents | 61.012 | natural gas | 2789 | tpd |  | Carbon Monoxide |  | 3.11 | LB/H | BACT-PSD | 0
IL-0114 | CRONUS CHEMICALS, LLC | 2014-12-24 | Ammonia Plant, CO2 Vents | 61.012 | natural gas | 2789 | tpd |  | Volatile Organic Compounds (VOC) |  | 13.1 | LB/H | BACT-PSD | 0
IL-0114 | CRONUS CHEMICALS, LLC | 2014-12-24 | Ammonia Plant, CO2 Vents | 61.012 | natural gas | 2789 | tpd |  | Methane |  | 31.1 | LB/H | BACT-PSD | 0
IL-0114 | CRONUS CHEMICALS, LLC | 2014-12-24 | Startup Heater | 12.31 | natural gas | 104 | MMBTU/H |  | Nitrogen Oxides (NOx) | low-nox burners | 0.08 | LB/MMBTU | BACT-PSD | 0
IL-0114 | CRONUS CHEMICALS, LLC | 2014-12-24 | Startup Heater | 12.31 | natural gas | 104 | MMBTU/H |  | Carbon Monoxide | good combustion practices | 0.037 | LB/MMBTU | BACT-PSD | 0
IL-0114 | CRONUS CHEMICALS, LLC | 2014-12-24 | Startup Heater | 12.31 | natural gas | 104 | MMBTU/H |  | Particulate matter, filterable (FPM) | good combustion practices | 0.0019 | LB/MMBTU | BACT-PSD | 0
IL-0114 | CRONUS CHEMICALS, LLC | 2014-12-24 | Startup Heater | 12.31 | natural gas | 104 | MMBTU/H |  | Particulate matter, total &lt; 10 Âµ (TPM10) | good combustion practices | 0.0075 | LB/MMBTU | BACT-PSD | 0
IL-0114 | CRONUS CHEMICALS, LLC | 2014-12-24 | Startup Heater | 12.31 | natural gas | 104 | MMBTU/H |  | Particulate matter, total &lt; 2.5 Âµ (TPM2.5) | good combustion practices | 0.0075 | LB/MMBTU | BACT-PSD | 0
IL-0114 | CRONUS CHEMICALS, LLC | 2014-12-24 | Startup Heater | 12.31 | natural gas | 104 | MMBTU/H |  | Volatile Organic Compounds (VOC) | good combustion practices | 0.0054 | LB/MMBTU | BACT-PSD | 0
IL-0114 | CRONUS CHEMICALS, LLC | 2014-12-24 | Startup Heater | 12.31 | natural gas | 104 | MMBTU/H |  | Carbon Dioxide Equivalent (CO2e) | good combustion practices | 871 | TPY | BACT-PSD | 0
IL-0114 | CRONUS CHEMICALS, LLC | 2014-12-24 | Ammonia Pressure Tanks | 61.012 |  | 0 |  |  | Nitrogen Oxides (NOx) | Flare; flare minimization; nitrogen as purge gas | 0.07 | LB/MMBTU | BACT-PSD | 12.8 | TPY
IL-0114 | CRONUS CHEMICALS, LLC | 2014-12-24 | Ammonia Pressure Tanks | 61.012 |  | 0 |  |  | Carbon Monoxide | Flare; flare minimization | 0.37 | LB/MMBTU | BACT-PSD | 1.52 | TPY
IL-0114 | CRONUS CHEMICALS, LLC | 2014-12-24 | Ammonia Pressure Tanks | 61.012 |  | 0 |  |  | Particulate matter, filterable (FPM) | Flare; flare minimization | 0.1 | TPY | BACT-PSD | 0
IL-0114 | CRONUS CHEMICALS, LLC | 2014-12-24 | Ammonia Pressure Tanks | 61.012 |  | 0 |  |  | Particulate matter, total &lt; 10 Âµ (TPM10) | Flare; flare minimization | 0.25 | TPY | BACT-PSD | 0
IL-0114 | CRONUS CHEMICALS, LLC | 2014-12-24 | Ammonia Pressure Tanks | 61.012 |  | 0 |  |  | Particulate matter, total &lt; 2.5 Âµ (TPM2.5) | Flare; flare minimization | 0.25 | TPY | BACT-PSD | 0
IL-0114 | CRONUS CHEMICALS, LLC | 2014-12-24 | Ammonia Pressure Tanks | 61.012 |  | 0 |  |  | Volatile Organic Compounds (VOC) | Flare; flare minimization | 0.21 | TPY | BACT-PSD | 0
IL-0114 | CRONUS CHEMICALS, LLC | 2014-12-24 | Ammonia Pressure Tanks | 61.012 |  | 0 |  |  | Carbon Dioxide Equivalent (CO2e) | Flare; flare minimization | 479 | TPY | BACT-PSD | 0
IL-0114 | CRONUS CHEMICALS, LLC | 2014-12-24 | Urea Plant | 61.012 |  | 4880 | tpd | while the urea granulator in the urea plant is the principal emitter, there are other units that contribute. | Particulate matter, filterable (FPM) | 2-stage scrubbing system with high efficiency venturi scrubber. | 0.005 | GR/DSCF | BACT-PSD | 0.14 | LB/TON UREA
IL-0114 | CRONUS CHEMICALS, LLC | 2014-12-24 | Urea Plant | 61.012 |  | 4880 | tpd | while the urea granulator in the urea plant is the principal emitter, there are other units that contribute. | Particulate matter, total &lt; 10 Âµ (TPM10) | 2-stage scrubbing system with high efficiency venturi scrubber | 0.121 | LB/TON UREA | BACT-PSD | 0
IL-0114 | CRONUS CHEMICALS, LLC | 2014-12-24 | Urea Plant | 61.012 |  | 4880 | tpd | while the urea granulator in the urea plant is the principal emitter, there are other units that contribute. | Particulate matter, total &lt; 2.5 Âµ (TPM2.5) | 2-stage scrubbing system with high efficiency venturi scrubber | 0.121 | LB/TON UREA | BACT-PSD | 0
IL-0114 | CRONUS CHEMICALS, LLC | 2014-12-24 | Urea Plant | 61.012 |  | 4880 | tpd | while the urea granulator in the urea plant is the principal emitter, there are other units that contribute. | Volatile Organic Compounds (VOC) | use of urea formaldehyde is specified as a required constituent of the product | 0.36 | LB/H | BACT-PSD | 0
IL-0114 | CRONUS CHEMICALS, LLC | 2014-12-24 | Cooling Tower | 61.012 |  | 0 |  |  | Particulate matter, filterable (FPM) | drift eliminators; TDS of water not to exceed 2000 mg/l | 0.0005 | % LOSS FROM CIRC. | BACT-PSD | 1 | LB/H
IL-0114 | CRONUS CHEMICALS, LLC | 2014-12-24 | Cooling Tower | 61.012 |  | 0 |  |  | Particulate matter, total &lt; 10 Âµ (TPM10) | drift eliminators; TDS of water not to exceed 2000 mg/l | 0.0005 | % LOSS FROM CIRC. | BACT-PSD | 0.6 | LB/H
IL-0114 | CRONUS CHEMICALS, LLC | 2014-12-24 | Cooling Tower | 61.012 |  | 0 |  |  | Particulate matter, total &lt; 2.5 Âµ (TPM2.5) | drift eliminators; TDS of water not to exceed 2000 mg/l | 0.0005 | % LOSS FROM CIRC. | BACT-PSD | 0.6 | LB/H
IL-0114 | CRONUS CHEMICALS, LLC | 2014-12-24 | Components (valves, flanges, etc.) | 61.012 |  | 0 |  |  | Volatile Organic Compounds (VOC) | LDAR; &lsquo;&lsquo;leakless&lsquo;&lsquo; component | 0 |  | BACT-PSD | 0
IL-0114 | CRONUS CHEMICALS, LLC | 2014-12-24 | Components (valves, flanges, etc.) | 61.012 |  | 0 |  |  | Methane | LDAR; &lsquo;&lsquo;leakless&lsquo;&lsquo; component | 0 |  | BACT-PSD | 0
IL-0114 | CRONUS CHEMICALS, LLC | 2014-12-24 | Components (valves, flanges, etc.) | 61.012 |  | 0 |  |  | Carbon Dioxide Equivalent (CO2e) | LDAR; &lsquo;&lsquo;leakless&lsquo;&lsquo; component | 0 |  | BACT-PSD | 0
IL-0114 | CRONUS CHEMICALS, LLC | 2014-12-24 | Handling of Urea Product | 61.012 |  | 0 |  |  | Particulate matter, filterable (FPM) | baghouse and enclosure; work practices to prevent visible emissions. | 0.0005 | GR/DSCF | BACT-PSD | 0
IL-0114 | CRONUS CHEMICALS, LLC | 2014-12-24 | Handling of Urea Product | 61.012 |  | 0 |  |  | Particulate matter, filterable &lt; 10 Âµ (FPM10) | baghouse and enclosure; work practices to prevent visible emissions. | 0.005 | GR/DSCF | BACT-PSD | 0
IL-0114 | CRONUS CHEMICALS, LLC | 2014-12-24 | Handling of Urea Product | 61.012 |  | 0 |  |  | Particulate matter, filterable &lt; 2.5 Âµ (FPM2.5) | baghouse and enclosure; work practices to prevent visible emissions. | 0.005 | GR/DSCF | BACT-PSD | 0
IL-0114 | CRONUS CHEMICALS, LLC | 2014-12-24 | Emergency Generator | 17.11 | distillate fuel oil | 3755 | HP |  | Nitrogen Oxides (NOx) | Tier IV standards for non-road engines at 40 CFR 1039.102, Table 7. | 0.67 | G/KW-H | BACT-PSD | 0
IL-0114 | CRONUS CHEMICALS, LLC | 2014-12-24 | Emergency Generator | 17.11 | distillate fuel oil | 3755 | HP |  | Carbon Monoxide | Tier IV standards for non-road engines at 40 CFR 1039.102, Table 7. | 3.5 | G/KW-H | BACT-PSD | 0
IL-0114 | CRONUS CHEMICALS, LLC | 2014-12-24 | Emergency Generator | 17.11 | distillate fuel oil | 3755 | HP |  | Particulate matter, filterable (FPM) | Tier IV standards for non-road engines at 40 CFR 1039.102, Table 7. | 0.1 | G/KW-H | BACT-PSD | 0
IL-0114 | CRONUS CHEMICALS, LLC | 2014-12-24 | Emergency Generator | 17.11 | distillate fuel oil | 3755 | HP |  | Particulate matter, total &lt; 10 Âµ (TPM10) | Tier IV standards for non-road engines at 40 CFR 1039.102, Table 7. | 0.1 | G/KW-H | BACT-PSD | 0
IL-0114 | CRONUS CHEMICALS, LLC | 2014-12-24 | Emergency Generator | 17.11 | distillate fuel oil | 3755 | HP |  | Particulate matter, total &lt; 2.5 Âµ (TPM2.5) | Tier IV standards for non-road engines at 40 CFR 1039.102, Table 7. | 0.1 | G/KW-H | BACT-PSD | 0
IL-0114 | CRONUS CHEMICALS, LLC | 2014-12-24 | Emergency Generator | 17.11 | distillate fuel oil | 3755 | HP |  | Volatile Organic Compounds (VOC) | Tier IV standards for non-road engines at 40 CFR 1039.102, Table 7. | 0.4 | G/KW-H | BACT-PSD | 0
IL-0114 | CRONUS CHEMICALS, LLC | 2014-12-24 | Emergency Generator | 17.11 | distillate fuel oil | 3755 | HP |  | Carbon Dioxide Equivalent (CO2e) | Tier IV standards for non-road engines at 40 CFR 1039.102, Table 7. | 432 | TPY | BACT-PSD | 0
IL-0114 | CRONUS CHEMICALS, LLC | 2014-12-24 | Firewater Pump Engine | 17.21 | distillate fuel oil | 373 | hp |  | Nitrogen Oxides (NOx) | Tier IV standards for non-road engines at 40 CFR 1039.102, Table 7. | 3.5 | G/KW-H | BACT-PSD | 0
IL-0114 | CRONUS CHEMICALS, LLC | 2014-12-24 | Firewater Pump Engine | 17.21 | distillate fuel oil | 373 | hp |  | Carbon Monoxide | Tier IV standards for non-road engines at 40 CFR 1039.102, Table 7. | 3.5 | G/KW-H | BACT-PSD | 0
IL-0114 | CRONUS CHEMICALS, LLC | 2014-12-24 | Firewater Pump Engine | 17.21 | distillate fuel oil | 373 | hp |  | Particulate matter, filterable (FPM) | Tier IV standards for non-road engines at 40 CFR 1039.102, Table 7. | 0.1 | G/KW-H | BACT-PSD | 0
IL-0114 | CRONUS CHEMICALS, LLC | 2014-12-24 | Firewater Pump Engine | 17.21 | distillate fuel oil | 373 | hp |  | Particulate matter, total &lt; 10 Âµ (TPM10) | Tier IV standards for non-road engines at 40 CFR 1039.102, Table 7. | 0.1 | G/KW-H | BACT-PSD | 0
IL-0114 | CRONUS CHEMICALS, LLC | 2014-12-24 | Firewater Pump Engine | 17.21 | distillate fuel oil | 373 | hp |  | Particulate matter, total &lt; 2.5 Âµ (TPM2.5) | Tier IV standards for non-road engines at 40 CFR 1039.102, Table 7. | 0.1 | G/KW-H | BACT-PSD | 0
IL-0114 | CRONUS CHEMICALS, LLC | 2014-12-24 | Firewater Pump Engine | 17.21 | distillate fuel oil | 373 | hp |  | Volatile Organic Compounds (VOC) | Tier IV standards for non-road engines at 40 CFR 1039.102, Table 7. | 0.4 | G/KW-H | BACT-PSD | 0
IL-0114 | CRONUS CHEMICALS, LLC | 2014-12-24 | Firewater Pump Engine | 17.21 | distillate fuel oil | 373 | hp |  | Carbon Dioxide Equivalent (CO2e) | Tier IV standards for non-road engines at 40 CFR 1039.102, Table 7. | 72 | TPY | BACT-PSD | 0
IL-0114 | CRONUS CHEMICALS, LLC | 2014-12-24 | Integrated Plant GHG Limit | 61.012 | natural gas | 2789 | tpd | bact for ghg is based on emissions from the ammonia plant co2 vent, urea plant co2 vent, reformer furnace and boiler, since all these units are integrated in the production of ammonia. | Carbon Dioxide Equivalent (CO2e) |  | 0 |  | BACT-PSD | 0 |  | Variable Limit. E = {(Pu x Ru) + (Pa x Ra)} Ã· (Pu + Pa) Where E = Limit on GHG emissions, as CO2e, tons/ton ammonia produced, annual average, rolled monthly. Pu = Ammonia production sent to the urea plant (tons/year, rolled monthly). Pa = Ammonia production for direct sale (tons/year, rolled monthly), determined as ammonia sent to storage. Ru = 0.92 tons per ton of ammonia sent to the urea plant. Ra = 2.22 tons per ton of ammonia sent to storage.
IN-0158 | ST. JOSEPH ENEGRY CENTER, LLC | 2013-08-15 | FOUR (4) NATURAL GAS COMBINED CYCLE COMBUSTION TURBINES | 15.21 | NATURAL GAS | 2300 | MMBTU/H | EACH TURBINE IS EQUIPED WITH DRY LOW NOX BURNERS, NATURAL GAS FIRED DUCT BURNERS, AND A HEAT RECOVERY STEAM GENERATOR IDENTIFIED AS HRSG#. NOX EMISSIONS CONTROLLED BY SELECTIVE CATALYTIC REDUCTION SYSTEMS (SCR##) ALONG WITH CO AND VOC EMISSSIONS CONTROLLED BY OXIDATION CATAYLST SYSTEMS (CAT##) IN EACH TURBINE. EACH STACK HAS CONTINUOUS EMISSIONS MONITORS FOR NOX AND CO. COMBINED NOMIAL POWER OUTPUT IS 1.350 MW. | Volatile Organic Compounds (VOC) | OXIDIZED CATALYST | 1 | PPMVD | BACT-PSD | 2 | PPMVD | LIMIT ONE IS USED UNDER CONDITIONS OF 15% O2 WITHOUT DUCT BURNERS IN USE. LIMIT TWO IS USED UNDER CONDITIONS OF 15% O2 WITH DUCT BURNERS IN USE.
IN-0158 | ST. JOSEPH ENEGRY CENTER, LLC | 2013-08-15 | FOUR (4) NATURAL GAS COMBINED CYCLE COMBUSTION TURBINES | 15.21 | NATURAL GAS | 2300 | MMBTU/H | EACH TURBINE IS EQUIPED WITH DRY LOW NOX BURNERS, NATURAL GAS FIRED DUCT BURNERS, AND A HEAT RECOVERY STEAM GENERATOR IDENTIFIED AS HRSG#. NOX EMISSIONS CONTROLLED BY SELECTIVE CATALYTIC REDUCTION SYSTEMS (SCR##) ALONG WITH CO AND VOC EMISSSIONS CONTROLLED BY OXIDATION CATAYLST SYSTEMS (CAT##) IN EACH TURBINE. EACH STACK HAS CONTINUOUS EMISSIONS MONITORS FOR NOX AND CO. COMBINED NOMIAL POWER OUTPUT IS 1.350 MW. | Nitrogen Oxides (NOx) | SELECTIVE CATALYTIC REDUCTION AND DRY LOW NOX BURNERS | 2 | PPMVD | BACT-PSD | 0 |  | LIMIT ONE IS USED WITH 15 % O2 WITH THE USE OF DUCT BURNERS.
IN-0158 | ST. JOSEPH ENEGRY CENTER, LLC | 2013-08-15 | FOUR (4) NATURAL GAS COMBINED CYCLE COMBUSTION TURBINES | 15.21 | NATURAL GAS | 2300 | MMBTU/H | EACH TURBINE IS EQUIPED WITH DRY LOW NOX BURNERS, NATURAL GAS FIRED DUCT BURNERS, AND A HEAT RECOVERY STEAM GENERATOR IDENTIFIED AS HRSG#. NOX EMISSIONS CONTROLLED BY SELECTIVE CATALYTIC REDUCTION SYSTEMS (SCR##) ALONG WITH CO AND VOC EMISSSIONS CONTROLLED BY OXIDATION CATAYLST SYSTEMS (CAT##) IN EACH TURBINE. EACH STACK HAS CONTINUOUS EMISSIONS MONITORS FOR NOX AND CO. COMBINED NOMIAL POWER OUTPUT IS 1.350 MW. | Carbon Dioxide Equivalent (CO2e) | HIGH THERMAL EFFICIENCY DESIGN | 7646 | BTU/KW-H | BACT-PSD | 4885000 | TONS | LIMIT ONE IS FOR EACH CCCT BLOCK. LIMIT TWO IS FOR ALL FOUR (4) COMBINED.
IN-0158 | ST. JOSEPH ENEGRY CENTER, LLC | 2013-08-15 | FOUR (4) NATURAL GAS COMBINED CYCLE COMBUSTION TURBINES | 15.21 | NATURAL GAS | 2300 | MMBTU/H | EACH TURBINE IS EQUIPED WITH DRY LOW NOX BURNERS, NATURAL GAS FIRED DUCT BURNERS, AND A HEAT RECOVERY STEAM GENERATOR IDENTIFIED AS HRSG#. NOX EMISSIONS CONTROLLED BY SELECTIVE CATALYTIC REDUCTION SYSTEMS (SCR##) ALONG WITH CO AND VOC EMISSSIONS CONTROLLED BY OXIDATION CATAYLST SYSTEMS (CAT##) IN EACH TURBINE. EACH STACK HAS CONTINUOUS EMISSIONS MONITORS FOR NOX AND CO. COMBINED NOMIAL POWER OUTPUT IS 1.350 MW. | Particulate matter, filterable (FPM) | GOOD CUMBUSTION PRACTICE AND FUEL SPECIFICATION | 18 | LB/H | BACT-PSD | 0.0078 | LB/MMBTU | THIRD LIMIT: 15 LBS/HR FOURTH LIMIT: 0.0092 LBS/MMBTU LIMITS ONE AND TWO ARE USED WITH DUCT FIRING. LIMITS THREE AND FOUR ARE USED WITHOUT DUCT FIRING.
IN-0158 | ST. JOSEPH ENEGRY CENTER, LLC | 2013-08-15 | FOUR (4) NATURAL GAS COMBINED CYCLE COMBUSTION TURBINES | 15.21 | NATURAL GAS | 2300 | MMBTU/H | EACH TURBINE IS EQUIPED WITH DRY LOW NOX BURNERS, NATURAL GAS FIRED DUCT BURNERS, AND A HEAT RECOVERY STEAM GENERATOR IDENTIFIED AS HRSG#. NOX EMISSIONS CONTROLLED BY SELECTIVE CATALYTIC REDUCTION SYSTEMS (SCR##) ALONG WITH CO AND VOC EMISSSIONS CONTROLLED BY OXIDATION CATAYLST SYSTEMS (CAT##) IN EACH TURBINE. EACH STACK HAS CONTINUOUS EMISSIONS MONITORS FOR NOX AND CO. COMBINED NOMIAL POWER OUTPUT IS 1.350 MW. | Particulate matter, filterable &lt; 10 Âµ (FPM10) | GOOD CUMBUSTION PRACTICE AND FUEL SPECIFICATION | 18 | LB/H | BACT-PSD | 0.0078 | LB/MMBTU | THIRD LIMIT: 15 LBS/HR FOURTH LIMIT: 0.0092 LBS/MMBTU LIMITS ONE AND TWO ARE USED WITH DUCT FIRING. LIMITIS THREE AND FOUR ARE USED WITHOUT DUCT FIRING.
IN-0158 | ST. JOSEPH ENEGRY CENTER, LLC | 2013-08-15 | FOUR (4) NATURAL GAS COMBINED CYCLE COMBUSTION TURBINES | 15.21 | NATURAL GAS | 2300 | MMBTU/H | EACH TURBINE IS EQUIPED WITH DRY LOW NOX BURNERS, NATURAL GAS FIRED DUCT BURNERS, AND A HEAT RECOVERY STEAM GENERATOR IDENTIFIED AS HRSG#. NOX EMISSIONS CONTROLLED BY SELECTIVE CATALYTIC REDUCTION SYSTEMS (SCR##) ALONG WITH CO AND VOC EMISSSIONS CONTROLLED BY OXIDATION CATAYLST SYSTEMS (CAT##) IN EACH TURBINE. EACH STACK HAS CONTINUOUS EMISSIONS MONITORS FOR NOX AND CO. COMBINED NOMIAL POWER OUTPUT IS 1.350 MW. | Particulate matter, filterable &lt; 2.5 Âµ (FPM2.5) | GOOD COMBUSTION PRACTICE AND FUEL SPECIFICATION | 18 | LB/H | BACT-PSD | 0.0078 | LB/MMBTU | THIRD LIMIT: 15 LBS/HR FOURTH LIMIT: 0.0092 LBS/MMBTU LIMITS ONE AND TWO ARE USED WITH DUCT FIRING. LIMITS THREE AND FOUR ARE USED WITHOUT DUCT FIRING.
IN-0158 | ST. JOSEPH ENEGRY CENTER, LLC | 2013-08-15 | FOUR (4) NATURAL GAS COMBINED CYCLE COMBUSTION TURBINES | 15.21 | NATURAL GAS | 2300 | MMBTU/H | EACH TURBINE IS EQUIPED WITH DRY LOW NOX BURNERS, NATURAL GAS FIRED DUCT BURNERS, AND A HEAT RECOVERY STEAM GENERATOR IDENTIFIED AS HRSG#. NOX EMISSIONS CONTROLLED BY SELECTIVE CATALYTIC REDUCTION SYSTEMS (SCR##) ALONG WITH CO AND VOC EMISSSIONS CONTROLLED BY OXIDATION CATAYLST SYSTEMS (CAT##) IN EACH TURBINE. EACH STACK HAS CONTINUOUS EMISSIONS MONITORS FOR NOX AND CO. COMBINED NOMIAL POWER OUTPUT IS 1.350 MW. | Sulfuric Acid (mist, vapors, etc) | FUEL SPECIFICATION | 0.75 | GR S/100SCF FUEL | BACT-PSD | 0
IN-0158 | ST. JOSEPH ENEGRY CENTER, LLC | 2013-08-15 | FOUR (4) NATURAL GAS COMBINED CYCLE COMBUSTION TURBINES | 15.21 | NATURAL GAS | 2300 | MMBTU/H | EACH TURBINE IS EQUIPED WITH DRY LOW NOX BURNERS, NATURAL GAS FIRED DUCT BURNERS, AND A HEAT RECOVERY STEAM GENERATOR IDENTIFIED AS HRSG#. NOX EMISSIONS CONTROLLED BY SELECTIVE CATALYTIC REDUCTION SYSTEMS (SCR##) ALONG WITH CO AND VOC EMISSSIONS CONTROLLED BY OXIDATION CATAYLST SYSTEMS (CAT##) IN EACH TURBINE. EACH STACK HAS CONTINUOUS EMISSIONS MONITORS FOR NOX AND CO. COMBINED NOMIAL POWER OUTPUT IS 1.350 MW. | Carbon Monoxide | OXIDATION CATALYST | 2 | PPMVD | BACT-PSD | 0 |  | LIMIT ONE IS USED WITH CONDITIONS AT 15% O2 WITH USING DUCT BURNERS.
IN-0158 | ST. JOSEPH ENEGRY CENTER, LLC | 2013-08-15 | FOUR (4) NATURAL GAS COMBINED CYCLE COMBUSTION TURBINES | 15.21 | NATURAL GAS | 2300 | MMBTU/H | EACH TURBINE IS EQUIPED WITH DRY LOW NOX BURNERS, NATURAL GAS FIRED DUCT BURNERS, AND A HEAT RECOVERY STEAM GENERATOR IDENTIFIED AS HRSG#. NOX EMISSIONS CONTROLLED BY SELECTIVE CATALYTIC REDUCTION SYSTEMS (SCR##) ALONG WITH CO AND VOC EMISSSIONS CONTROLLED BY OXIDATION CATAYLST SYSTEMS (CAT##) IN EACH TURBINE. EACH STACK HAS CONTINUOUS EMISSIONS MONITORS FOR NOX AND CO. COMBINED NOMIAL POWER OUTPUT IS 1.350 MW. | Sulfur Dioxide (SO2) | FUEL SPECIFICATION | 0.75 | GR S/100 SCF FUEL | BACT-PSD | 0
IN-0158 | ST. JOSEPH ENEGRY CENTER, LLC | 2013-08-15 | TWO (2) NATURAL GAS AUXILIARY BOILERS | 13.31 | NATURAL GAS | 80 | MMBTU/H | BOTH BOILERS, LABELED AS B001 AND B002, ARE EQUIPPED WITH LOW NOX BURNERS WITH FLUE GAS REGULATION. THIS IS CONSIDERED A STEAM GENERATING UNIT. | Carbon Dioxide Equivalent (CO2e) | OPERATION AND MAINTENANCE PRACTICES; COMBUSTION TURNING; OXYGEN TRIM CONTROLS & ANALYZERS; ECONOMIZER; ENERGY EFFICIENT REFRACTORY; CONDENSATE RETURN SYSTEM, INSULATE STEAM AND HOT LINES. | 81996 | TONS | BACT-PSD | 80 | % HHV | CONTROL METHOD (CONTINUED): MINIMIZATION OF GAS-SIDE HEAT TRANSGER SURFACE DEPOSITS, TURBULATORS FOR FIRETUBE BOILERS STEAM LINE MAINTENANCE, OPERATING AND MAINTENANCE PRACTICES, CONDENSATION RETURN SYSTEM.
IN-0158 | ST. JOSEPH ENEGRY CENTER, LLC | 2013-08-15 | TWO (2) NATURAL GAS AUXILIARY BOILERS | 13.31 | NATURAL GAS | 80 | MMBTU/H | BOTH BOILERS, LABELED AS B001 AND B002, ARE EQUIPPED WITH LOW NOX BURNERS WITH FLUE GAS REGULATION. THIS IS CONSIDERED A STEAM GENERATING UNIT. | Particulate matter, filterable (FPM) | GOOD COMBUSTION PRACTICES AND FUEL SPECIFICATIONS | 0.0075 | LB/MMBTU | BACT-PSD | 0.6 | LB/H | LIMIT ONE AND TWO ARE FOR EACH BOILER.
IN-0158 | ST. JOSEPH ENEGRY CENTER, LLC | 2013-08-15 | TWO (2) NATURAL GAS AUXILIARY BOILERS | 13.31 | NATURAL GAS | 80 | MMBTU/H | BOTH BOILERS, LABELED AS B001 AND B002, ARE EQUIPPED WITH LOW NOX BURNERS WITH FLUE GAS REGULATION. THIS IS CONSIDERED A STEAM GENERATING UNIT. | Particulate matter, filterable &lt; 10 Âµ (FPM10) | GOOD COMBUSTION PRACTICES AND FUEL SPECIFICATIONS | 0.0075 | LB/MMBTU | BACT-PSD | 0.6 | LB/H | LIMIT ONE AND TWO ARE FOR EACH BOILER
IN-0158 | ST. JOSEPH ENEGRY CENTER, LLC | 2013-08-15 | TWO (2) NATURAL GAS AUXILIARY BOILERS | 13.31 | NATURAL GAS | 80 | MMBTU/H | BOTH BOILERS, LABELED AS B001 AND B002, ARE EQUIPPED WITH LOW NOX BURNERS WITH FLUE GAS REGULATION. THIS IS CONSIDERED A STEAM GENERATING UNIT. | Particulate matter, filterable &lt; 2.5 Âµ (FPM2.5) | GOOD COMBUSTION PRACTICES AND FUEL SPECIFICATIONS | 0.0075 | LB/MMBTU | BACT-PSD | 0.6 | LB/H | LIMIT ONE AND TWO ARE FOR EACH BOILER
IN-0158 | ST. JOSEPH ENEGRY CENTER, LLC | 2013-08-15 | TWO (2) NATURAL GAS AUXILIARY BOILERS | 13.31 | NATURAL GAS | 80 | MMBTU/H | BOTH BOILERS, LABELED AS B001 AND B002, ARE EQUIPPED WITH LOW NOX BURNERS WITH FLUE GAS REGULATION. THIS IS CONSIDERED A STEAM GENERATING UNIT. | Carbon Monoxide | GOOD COMBUTSTION PRACTICES | 0.083 | LB/MMBTU | BACT-PSD | 6.64 | LB/H | LIMIT ONE AND TWO ARE FOR EACH BOILER
IN-0158 | ST. JOSEPH ENEGRY CENTER, LLC | 2013-08-15 | TWO (2) NATURAL GAS AUXILIARY BOILERS | 13.31 | NATURAL GAS | 80 | MMBTU/H | BOTH BOILERS, LABELED AS B001 AND B002, ARE EQUIPPED WITH LOW NOX BURNERS WITH FLUE GAS REGULATION. THIS IS CONSIDERED A STEAM GENERATING UNIT. | Sulfur Dioxide (SO2) | FUEL SPECIFICATIONS | 0.0022 | LB/MMBTU | BACT-PSD | 0.176 | LB/H | LIMIT ONE AND TWO ARE FOR EACH BOILER
IN-0158 | ST. JOSEPH ENEGRY CENTER, LLC | 2013-08-15 | TWO (2) NATURAL GAS AUXILIARY BOILERS | 13.31 | NATURAL GAS | 80 | MMBTU/H | BOTH BOILERS, LABELED AS B001 AND B002, ARE EQUIPPED WITH LOW NOX BURNERS WITH FLUE GAS REGULATION. THIS IS CONSIDERED A STEAM GENERATING UNIT. | Volatile Organic Compounds (VOC) | GOOD COMBUSTION PRACTICES | 0.005 | LB/MMBTU | BACT-PSD | 0.4 | LB/H | LIMIT ONE AND TWO ARE FOR EACH BOILER
IN-0158 | ST. JOSEPH ENEGRY CENTER, LLC | 2013-08-15 | TWO (2) NATURAL GAS AUXILIARY BOILERS | 13.31 | NATURAL GAS | 80 | MMBTU/H | BOTH BOILERS, LABELED AS B001 AND B002, ARE EQUIPPED WITH LOW NOX BURNERS WITH FLUE GAS REGULATION. THIS IS CONSIDERED A STEAM GENERATING UNIT. | Nitrogen Oxides (NOx) | LOW NOX BURNER WITH FLUE GAS RECIRCULATION | 0.032 | LB/MMBTU | BACT-PSD | 2.56 | LB/H | LIMIT ONE AND TWO ARE FOR EACH BOILER
IN-0158 | ST. JOSEPH ENEGRY CENTER, LLC | 2013-08-15 | TWO (2) FIREWATER PUMP DIESEL ENGINES | 17.21 | DIESEL | 371 | BHP, EACH | THE TWO FIREWATER PUMP ENGINES, IDENTIFIED AS FP01 AND FP02, EXHAUSTING THROUGH TWO (2) VENTS. | Carbon Dioxide Equivalent (CO2e) | GOOD ENGINEERING DESIGN AND FUEL EFFICIENT DESIGN | 172 | TONS | BACT-PSD | 0 |  | LIMIT ONE: COMBINED EMISSION LIMIT: COMPLAINCE DETERMINED AT THE END OF THE MONTH
IN-0158 | ST. JOSEPH ENEGRY CENTER, LLC | 2013-08-15 | TWO (2) FIREWATER PUMP DIESEL ENGINES | 17.21 | DIESEL | 371 | BHP, EACH | THE TWO FIREWATER PUMP ENGINES, IDENTIFIED AS FP01 AND FP02, EXHAUSTING THROUGH TWO (2) VENTS. | Particulate matter, filterable (FPM) | COMBUSTION DESIGN CONTROLS AND USAGE LIMITS | 0.15 | G/HP-H | BACT-PSD | 500 | HOURS OF OPERATION | LIMIT TWO IS FOR EACH FIREWATER PUMP ENGINE
IN-0158 | ST. JOSEPH ENEGRY CENTER, LLC | 2013-08-15 | TWO (2) FIREWATER PUMP DIESEL ENGINES | 17.21 | DIESEL | 371 | BHP, EACH | THE TWO FIREWATER PUMP ENGINES, IDENTIFIED AS FP01 AND FP02, EXHAUSTING THROUGH TWO (2) VENTS. | Particulate matter, filterable &lt; 10 Âµ (FPM10) | COMBUSTION DESIGN CONTROLS AND USAGE LIMITS | 0.15 | G/HP-H | BACT-PSD | 500 | HOURS OF OPERATION | LIMIT TWO IS FOR EACH FIREWATER PUMP ENGINES
IN-0158 | ST. JOSEPH ENEGRY CENTER, LLC | 2013-08-15 | TWO (2) FIREWATER PUMP DIESEL ENGINES | 17.21 | DIESEL | 371 | BHP, EACH | THE TWO FIREWATER PUMP ENGINES, IDENTIFIED AS FP01 AND FP02, EXHAUSTING THROUGH TWO (2) VENTS. | Particulate matter, filterable &lt; 2.5 Âµ (FPM2.5) | COMBUSTION DESIGN CONTROLS AND USAGE LIMITS | 0.15 | G/HP-H | BACT-PSD | 500 | HOURS OF OPERATION | LIMIT TWO IS FOR EACH FIREWATER PUMP ENGINE
IN-0158 | ST. JOSEPH ENEGRY CENTER, LLC | 2013-08-15 | TWO (2) FIREWATER PUMP DIESEL ENGINES | 17.21 | DIESEL | 371 | BHP, EACH | THE TWO FIREWATER PUMP ENGINES, IDENTIFIED AS FP01 AND FP02, EXHAUSTING THROUGH TWO (2) VENTS. | Carbon Monoxide | COMBUSTION DESIGN CONTROLS AND USAGE LIMITS | 2.6 | G/HP-H | BACT-PSD | 500 | HOURS OF OPERATION | LIMIT TWO IS FOR EACH FIREWATER PUMP ENGINE
IN-0158 | ST. JOSEPH ENEGRY CENTER, LLC | 2013-08-15 | TWO (2) FIREWATER PUMP DIESEL ENGINES | 17.21 | DIESEL | 371 | BHP, EACH | THE TWO FIREWATER PUMP ENGINES, IDENTIFIED AS FP01 AND FP02, EXHAUSTING THROUGH TWO (2) VENTS. | Sulfur Dioxide (SO2) | ULTRA LOW SULFUR DISTILLATE AND USAGE LIMITS | 0.0015 | % SUFLUR DIESEL FUEL | BACT-PSD | 0.043 | LB/H | LIMIT ONE AND TWO ARE FOR EACH FIREWATER PUMP ENGINE. LIMIT THREE: EACH FIRE PUMP SHALL NOT EXCEED 500 HOURS OF OPERATION PER YEAR.
IN-0158 | ST. JOSEPH ENEGRY CENTER, LLC | 2013-08-15 | TWO (2) FIREWATER PUMP DIESEL ENGINES | 17.21 | DIESEL | 371 | BHP, EACH | THE TWO FIREWATER PUMP ENGINES, IDENTIFIED AS FP01 AND FP02, EXHAUSTING THROUGH TWO (2) VENTS. | Volatile Organic Compounds (VOC) | COMBUSTION DESIGN CONTROLS AND USAGE LIMITS | 0.16 | LB/H | BACT-PSD | 500 | HOURS OF OPERATION | LIMIT ONE AND TWO ARE FOR EACH FIREWATER PUMP ENGINE
IN-0158 | ST. JOSEPH ENEGRY CENTER, LLC | 2013-08-15 | TWO (2) FIREWATER PUMP DIESEL ENGINES | 17.21 | DIESEL | 371 | BHP, EACH | THE TWO FIREWATER PUMP ENGINES, IDENTIFIED AS FP01 AND FP02, EXHAUSTING THROUGH TWO (2) VENTS. | Nitrogen Oxides (NOx) | COMBUSTION DESIGN CONTROLS AND USAGE LIMITS | 3 | G/HP-H | BACT-PSD | 500 | HOURS OF OPERATION | LIMIT TWO IS FOR EACH FIREWATER PUMP ENGINE
IN-0158 | ST. JOSEPH ENEGRY CENTER, LLC | 2013-08-15 | TWO (2) EMERGENCY DIESEL GENERATORS | 17.11 | DIESEL | 1006 | HP EACH | THE TWO INTERNAL COMBUSTION ENGINES, IDENTIFIED AS EG01 AND EG02, EXHAUST THROUGH TWO (2) VENTS. | Carbon Dioxide Equivalent (CO2e) | GOOD ENGINEERING DESIGN AND FUEL EFFICIENT DESIGN | 1186 | TONS | BACT-PSD | 0 |  | LIMIT ONE: COMPLIANCE DETERMINED AT THE END OF THE MONTH: LIMIT COMBINED FOR THREE GENERATORS (EG01, EG02, AND EG03)
IN-0158 | ST. JOSEPH ENEGRY CENTER, LLC | 2013-08-15 | TWO (2) EMERGENCY DIESEL GENERATORS | 17.11 | DIESEL | 1006 | HP EACH | THE TWO INTERNAL COMBUSTION ENGINES, IDENTIFIED AS EG01 AND EG02, EXHAUST THROUGH TWO (2) VENTS. | Particulate matter, filterable (FPM) | COMBUSTION DESIGN CONTROLS AND USAGE LIMITS | 0.15 | G/HP-H | BACT-PSD | 500 | HOURS OF OPERATION | LIMIT ONE AND TWO ARE FOR EACH GENERATOR
IN-0158 | ST. JOSEPH ENEGRY CENTER, LLC | 2013-08-15 | TWO (2) EMERGENCY DIESEL GENERATORS | 17.11 | DIESEL | 1006 | HP EACH | THE TWO INTERNAL COMBUSTION ENGINES, IDENTIFIED AS EG01 AND EG02, EXHAUST THROUGH TWO (2) VENTS. | Particulate matter, filterable &lt; 10 Âµ (FPM10) | COMBUSTION DESIGN CONTROLS AND USAGE LIMITS | 0.15 | G/HP-H | BACT-PSD | 500 | HOURS OF OPERATION | LIMIT ONE AND TWO ARE FOR EACH GENERATOR
IN-0158 | ST. JOSEPH ENEGRY CENTER, LLC | 2013-08-15 | TWO (2) EMERGENCY DIESEL GENERATORS | 17.11 | DIESEL | 1006 | HP EACH | THE TWO INTERNAL COMBUSTION ENGINES, IDENTIFIED AS EG01 AND EG02, EXHAUST THROUGH TWO (2) VENTS. | Particulate matter, filterable &lt; 2.5 Âµ (FPM2.5) | COMBUSTION DESIGN CONTROLS AND USAGE LIMITS | 0.15 | G/HP-H | BACT-PSD | 500 | HOURS OF OPERATION | LIMIT ONE AND TWO ARE FOR EACH GENERATOR
IN-0158 | ST. JOSEPH ENEGRY CENTER, LLC | 2013-08-15 | TWO (2) EMERGENCY DIESEL GENERATORS | 17.11 | DIESEL | 1006 | HP EACH | THE TWO INTERNAL COMBUSTION ENGINES, IDENTIFIED AS EG01 AND EG02, EXHAUST THROUGH TWO (2) VENTS. | Carbon Monoxide | COMBUSTION DESIGN CONTROLS AND USAGE LIMITS | 2.6 | G/HP-H | BACT-PSD | 500 | HOURS OF OPERATION | LIMIT ONE AND TWO ARE FOR EACH GENERATOR
IN-0158 | ST. JOSEPH ENEGRY CENTER, LLC | 2013-08-15 | TWO (2) EMERGENCY DIESEL GENERATORS | 17.11 | DIESEL | 1006 | HP EACH | THE TWO INTERNAL COMBUSTION ENGINES, IDENTIFIED AS EG01 AND EG02, EXHAUST THROUGH TWO (2) VENTS. | Sulfur Dioxide (SO2) | ULTRA LOW SULFUR DISTILLATE AND USAGE LIMITS | 0.012 | LB/H | BACT-PSD | 500 | HOURS OF OPERATION | LIMIT ONE AND TWO ARE FOR EACH GENERATOR
IN-0158 | ST. JOSEPH ENEGRY CENTER, LLC | 2013-08-15 | TWO (2) EMERGENCY DIESEL GENERATORS | 17.11 | DIESEL | 1006 | HP EACH | THE TWO INTERNAL COMBUSTION ENGINES, IDENTIFIED AS EG01 AND EG02, EXHAUST THROUGH TWO (2) VENTS. | Volatile Organic Compounds (VOC) | COMBUSTION DESIGN CONTROLS AND USAGE LIMITS | 1.04 | LB/H | BACT-PSD | 500 | HOURS OF OPERATION | LIMIT ONE AND TWO ARE FOR EACH GENERATOR
IN-0158 | ST. JOSEPH ENEGRY CENTER, LLC | 2013-08-15 | TWO (2) EMERGENCY DIESEL GENERATORS | 17.11 | DIESEL | 1006 | HP EACH | THE TWO INTERNAL COMBUSTION ENGINES, IDENTIFIED AS EG01 AND EG02, EXHAUST THROUGH TWO (2) VENTS. | Nitrogen Oxides (NOx) | COMBUSTION DESIGN CONTROLS AND USAGE LIMITS | 4.8 | G/HP-H | BACT-PSD | 500 | HOURS OF OPERATION | LIMIT ONE AND TWO ARE FOR EACH GENERATOR
IN-0158 | ST. JOSEPH ENEGRY CENTER, LLC | 2013-08-15 | EMERGENCY DIESEL GENERATOR | 17.11 | DIESEL | 2012 | HP | THIS ONE (1) INTERNAL COMBUSTION ENGINE, IDENTIFIED AS EG03, EXHAUSTS THROUGH ONE (1) VENT. | Carbon Dioxide Equivalent (CO2e) | GOOD ENGINEERING DESIGN AND FUEL EFFICIENT DESIGN POST COMBUSTION CARBON CAPTURE | 1186 | TONS | BACT-PSD | 500 | HOURS OF OPERATION | LIMIT ONE: COMPLIANCE DETERMINED AT THE END OF THE MONTH. LIMIT COMBINED FOR THREE GENERATORS (EG01, EG02, AND EG03)
IN-0158 | ST. JOSEPH ENEGRY CENTER, LLC | 2013-08-15 | EMERGENCY DIESEL GENERATOR | 17.11 | DIESEL | 2012 | HP | THIS ONE (1) INTERNAL COMBUSTION ENGINE, IDENTIFIED AS EG03, EXHAUSTS THROUGH ONE (1) VENT. | Particulate matter, filterable (FPM) | COMBUSTION DESIGN CONTROLS AND USAGE LIMITS | 0.15 | G/HP-H | BACT-PSD | 500 | HOURS OF OPERATION | LIMIT ONE AND TWO ARE FOR EACH GENERATOR
IN-0158 | ST. JOSEPH ENEGRY CENTER, LLC | 2013-08-15 | EMERGENCY DIESEL GENERATOR | 17.11 | DIESEL | 2012 | HP | THIS ONE (1) INTERNAL COMBUSTION ENGINE, IDENTIFIED AS EG03, EXHAUSTS THROUGH ONE (1) VENT. | Particulate matter, filterable &lt; 10 Âµ (FPM10) | COMBUSTION DESIGN CONTROLS AND USAGE LIMITS | 0.15 | G/HP-H | BACT-PSD | 500 | HOURS OF OPERATION | LIMIT ONE AND TWO ARE FOR EACH GENERATOR
IN-0158 | ST. JOSEPH ENEGRY CENTER, LLC | 2013-08-15 | EMERGENCY DIESEL GENERATOR | 17.11 | DIESEL | 2012 | HP | THIS ONE (1) INTERNAL COMBUSTION ENGINE, IDENTIFIED AS EG03, EXHAUSTS THROUGH ONE (1) VENT. | Particulate matter, filterable &lt; 2.5 Âµ (FPM2.5) | COMBUSTION DESIGN CONTROLS AND USAGE LIMITS | 0.15 | G/HP-H | BACT-PSD | 500 | HOURS OF OPERATION | LIMIT ONE AND TWO ARE FOR EACH GENERATOR
IN-0158 | ST. JOSEPH ENEGRY CENTER, LLC | 2013-08-15 | EMERGENCY DIESEL GENERATOR | 17.11 | DIESEL | 2012 | HP | THIS ONE (1) INTERNAL COMBUSTION ENGINE, IDENTIFIED AS EG03, EXHAUSTS THROUGH ONE (1) VENT. | Carbon Monoxide | COMBUSTION DESIGN CONTROLS AND USAGE LIMITS | 2.6 | G/HP-H | BACT-PSD | 500 | HOURS OF OPERATION | LIMIT ONE AND TWO ARE FOR EACH GENERATOR
IN-0158 | ST. JOSEPH ENEGRY CENTER, LLC | 2013-08-15 | EMERGENCY DIESEL GENERATOR | 17.11 | DIESEL | 2012 | HP | THIS ONE (1) INTERNAL COMBUSTION ENGINE, IDENTIFIED AS EG03, EXHAUSTS THROUGH ONE (1) VENT. | Sulfur Dioxide (SO2) | ULTRA LOW SULFUR DISTILLATE AND UASGE LIMITS | 0.024 | LB/H | BACT-PSD | 500 | HOURS OF OPERATOIN | LIMIT ONE AND TWO ARE FOR EACH GENERATOR
IN-0158 | ST. JOSEPH ENEGRY CENTER, LLC | 2013-08-15 | EMERGENCY DIESEL GENERATOR | 17.11 | DIESEL | 2012 | HP | THIS ONE (1) INTERNAL COMBUSTION ENGINE, IDENTIFIED AS EG03, EXHAUSTS THROUGH ONE (1) VENT. | Volatile Organic Compounds (VOC) | COMBUSTION DESIGN CONTROLS AND USAGE LIMITS | 1.04 | LB/H | BACT-PSD | 500 | HOURS OF OPERATION | LIMIT ONE AND TWO ARE FOR EACH GENERATOR
IN-0158 | ST. JOSEPH ENEGRY CENTER, LLC | 2013-08-15 | EMERGENCY DIESEL GENERATOR | 17.11 | DIESEL | 2012 | HP | THIS ONE (1) INTERNAL COMBUSTION ENGINE, IDENTIFIED AS EG03, EXHAUSTS THROUGH ONE (1) VENT. | Nitrogen Oxides (NOx) | COMBUSTION DESIGN CONTROLS AND USAGE LIMITS | 4.8 | G/HP-H | BACT-PSD | 500 | HOURS OF OPERATION | LIMIT ONE AND TWO ARE FOR EACH GENERATOR
IN-0158 | ST. JOSEPH ENEGRY CENTER, LLC | 2013-08-15 | TWO (2) COOLING TOWERS | 99.009 |  | 170000 | GAL/MIN | EACH TOWER, IDENTIFIED AS CT01 AND CT02, HAVE TEN VENTS EACH, IDENTIFIED AS CT01A-CT01J AND CT02A-CT02J. EACH USES HIGH EFFIECIENCY DRIFT/MIST ELIMINATORS. | Particulate matter, filterable (FPM) | DRIFT ELIMINATOR | 0.0005 | % DRIFT LOSS | BACT-PSD | 0
IN-0158 | ST. JOSEPH ENEGRY CENTER, LLC | 2013-08-15 | TWO (2) COOLING TOWERS | 99.009 |  | 170000 | GAL/MIN | EACH TOWER, IDENTIFIED AS CT01 AND CT02, HAVE TEN VENTS EACH, IDENTIFIED AS CT01A-CT01J AND CT02A-CT02J. EACH USES HIGH EFFIECIENCY DRIFT/MIST ELIMINATORS. | Particulate matter, filterable &lt; 10 Âµ (FPM10) | DRIFT ELIMINATOR | 0.0005 | % DRIFT LOSS | BACT-PSD | 0
IN-0158 | ST. JOSEPH ENEGRY CENTER, LLC | 2013-08-15 | TWO (2) COOLING TOWERS | 99.009 |  | 170000 | GAL/MIN | EACH TOWER, IDENTIFIED AS CT01 AND CT02, HAVE TEN VENTS EACH, IDENTIFIED AS CT01A-CT01J AND CT02A-CT02J. EACH USES HIGH EFFIECIENCY DRIFT/MIST ELIMINATORS. | Particulate matter, filterable &lt; 2.5 Âµ (FPM2.5) | DRIFT ELIMINATOR | 0.0005 | % DRIFT LOSS | BACT-PSD | 0
IN-0158 | ST. JOSEPH ENEGRY CENTER, LLC | 2013-08-15 | TURBINE LUBE DEMISTER VENTS | 99.999 |  | 0 |  | THE SIX (6) VENTS ARE IDENTIFIED AS DM01-DM06 | Volatile Organic Compounds (VOC) | GOOD DESIGN AND OPERATING PRACTICES | 0 |  | BACT-PSD | 0
IN-0158 | ST. JOSEPH ENEGRY CENTER, LLC | 2013-08-15 | TURBINE LUBE DEMISTER VENTS | 99.999 |  | 0 |  | THE SIX (6) VENTS ARE IDENTIFIED AS DM01-DM06 | Particulate matter, filterable (FPM) | GOOD DESIGN AND OPERATING PRACTICES | 0 |  | BACT-PSD | 0
IN-0158 | ST. JOSEPH ENEGRY CENTER, LLC | 2013-08-15 | TURBINE LUBE DEMISTER VENTS | 99.999 |  | 0 |  | THE SIX (6) VENTS ARE IDENTIFIED AS DM01-DM06 | Particulate matter, filterable &lt; 10 Âµ (FPM10) | GOOD DESIGN AND OPERATING PRACTICES | 0 |  | BACT-PSD | 0
IN-0158 | ST. JOSEPH ENEGRY CENTER, LLC | 2013-08-15 | TURBINE LUBE DEMISTER VENTS | 99.999 |  | 0 |  | THE SIX (6) VENTS ARE IDENTIFIED AS DM01-DM06 | Particulate matter, filterable &lt; 2.5 Âµ (FPM2.5) | GOOD DESIGN AND OPERATING PRACTICES | 0 |  | BACT-PSD | 0
IN-0158 | ST. JOSEPH ENEGRY CENTER, LLC | 2013-08-15 | TURBINE LUBE OIL STORAGE TANKS | 42.009 |  | 6800 | GALLONS EACH | THESE SIX (6) STORAGE TANKS ARE IDENTIFIED AS TK01-TK06 | Volatile Organic Compounds (VOC) | GOOD COMBUSTION PRACTICE AND FUEL SPECIFICATION | 0 |  | BACT-PSD | 0
IN-0158 | ST. JOSEPH ENEGRY CENTER, LLC | 2013-08-15 | EMERGENCY GENERATOR ULSD TANKS | 42.005 |  | 550 | GALLONS EACH | THE TWO (2) TANKS ARE IDENTIFIED AS TK07 AND TK08 | Volatile Organic Compounds (VOC) | GOOD DESIGN AND OPERATING PRACTICES | 0 |  | BACT-PSD | 0
IN-0158 | ST. JOSEPH ENEGRY CENTER, LLC | 2013-08-15 | FIRE PUMP ENGINE ULSD TANKS | 42.005 |  | 70 | GALLONS EACH | THE TWO (2) TANKS ARE IDENTIFIED AS TK09 AND TK10 | Volatile Organic Compounds (VOC) | GOOD CUMBUSTION PRACTICE AND FUEL SPECIFICATION | 0 |  | BACT-PSD | 0
IN-0158 | ST. JOSEPH ENEGRY CENTER, LLC | 2013-08-15 | VEHICLE GASOLINE DISPENSING TANK | 42.005 |  | 650 | GALLONS | TANK, IDENTIFIED AS TK11, IS EQUIPPED WITH SUBMERGED FILL AND STAGE 1 VAPOR BALANCE. | Volatile Organic Compounds (VOC) | SUBMERGED FILL PIPES AND STAGE 1 VAPOR CONTROL | 0 |  | BACT-PSD | 0 |  | THE PERMITTEE SHALL NOT ALLOW THE TRANSFER OF GASOLINE BETWEEN ANY TRANSPORT AND ANY GASOLINE STORAGE TANK UNLESS SUCH TANK IS EQUIPPED WITH A SUBMERGED FILL PIPE AND EITHER A PRESSURE RELIEF VALVE SET TO RELEASE AT NO LESS THAN SEVEN-TENTHS (0.7) POUNDS PER SQUARE INCH OR AN ORIFICE OF FIVE-TENTHS (0.5) INCH IN DIAMETER. IF THE OWNER OR EMPLOYEES OF THE OWNER OF A GASOLINE DISPENSING FACILITY ARE NOT PRESENT DURING LOADING, IT SHALL BE THE RESPONSIBILITY OF THE OWNER OR THE OPERATOR OF THE TRANSPORT TO MAKE CERTAIN THE VAPOR RECOVERY SYSTEM IS CONNECTED BETWEEN THE TRANSPORT AND THE STORAGE TANK AND IS OPERATING ACCORDING TO MANUFACTURER'S SPECIFICATIONS.
IN-0158 | ST. JOSEPH ENEGRY CENTER, LLC | 2013-08-15 | VEHICLE DIESEL TANK | 42.005 |  | 650 | GALLONS | THIS TANK IS IDENTIFIED AS TK12 | Volatile Organic Compounds (VOC) | GOOD CUMBUSTION PRACTICE AND FUEL SPECIFICATION | 0 |  | BACT-PSD | 0
IN-0158 | ST. JOSEPH ENEGRY CENTER, LLC | 2013-08-15 | EMERGENCY GENERATOR ULSD TANK | 42.005 |  | 300 | GALLONS | THIS TANK IS IDENTIFIED AS TK50 | Volatile Organic Compounds (VOC) | GOOD CUMBUSTION PRACTICE AND FUEL SPECIFICATION | 0 |  | BACT-PSD | 0
IN-0158 | ST. JOSEPH ENEGRY CENTER, LLC | 2013-08-15 | ELECTRICAL CIRCUIT BREAKERS | 99.999 |  | 0 |  | THE SIX (6) BREAKER, IDENTIFIED AS EMISSIONS UNIT SF6, CONTAIN SULFUR HEXAFLUORIDE (SF6) | Sulfur Hexafluoride | ALTERNATIVE TECHNOLOGY FULLY ENCLOSED CIRCUIT BREAKERS WITH LEAK DETECTION | 0.0009 | TONS | BACT-PSD | 0.5 | % DESIGN LEAK RATE | LIMIT ONE: COMPLIANCE DETERMINED AT THE END OF THE MONTH LIMIT TWO: A DENSITY ALARM FOR LEAK DECTECTION AND THE USE OF TOTALLY ENCLOSED AND PRESSURIZED CIRCUIT BREAKERS
IN-0158 | ST. JOSEPH ENEGRY CENTER, LLC | 2013-08-15 | FOUR (4) NATURAL GAS COMBINED CYCLE COMBUSTION TURBINES - START UP/SHUTDOWN CYCLE | 15.21 | NATURAL GAS | 2300 | MMBTU/H | A STARTUP/SHUTDOWN CYCLE IS A PAIR OF SUBSEQUENT SHUTDOWN AND STARTUP EVENTS (I.E., ONE STARTUP FOLLOWED BY ONE SHUTDOWN REPRESENTS ONE STARTUP/SHUTDOWN CYCLE). | Carbon Monoxide |  | 2125 | LB | BACT-PSD | 407.5 | TONS | LIMIT ONE USES THE COLD START EMISSION TOTALS, PER CCCT AS A SHORT-TERM LIMIT DURING STARTUP/SHUTDOWN EVENTS. LIMIT TWO IS COMBINED EMISSIONS FROM CCCT1 THROUGH CCCT4 FOR THE DURATION OF THE COMBINED STARTUP/SHUTDOWN EVENT. *EVENT = ONE STARTUP OR ONE SHUTDOWN
IN-0158 | ST. JOSEPH ENEGRY CENTER, LLC | 2013-08-15 | FOUR (4) NATURAL GAS COMBINED CYCLE COMBUSTION TURBINES - START UP/SHUTDOWN CYCLE | 15.21 | NATURAL GAS | 2300 | MMBTU/H | A STARTUP/SHUTDOWN CYCLE IS A PAIR OF SUBSEQUENT SHUTDOWN AND STARTUP EVENTS (I.E., ONE STARTUP FOLLOWED BY ONE SHUTDOWN REPRESENTS ONE STARTUP/SHUTDOWN CYCLE). | Nitrogen Oxides (NOx) |  | 443 | LB | BACT-PSD | 81.6 | TONS | LIMIT ONE USES THE COLD START EMISSION TOTALS PER CCCT AS A SHORT-TERM LIMIT DURING STARTUP/SHUTDOWN EVENTS. LIMIT TWO IS COMBINED EMISSIONS FROM CCCT1 THROUGH CCCT4 FOR THE DURATION FO THE COMBINED STARTUP/SHUTDOWN EVENTS. *EVENT = ONE STARTUP OR ONE SHUTDOWN
IN-0158 | ST. JOSEPH ENEGRY CENTER, LLC | 2013-08-15 | FOUR (4) NATURAL GAS COMBINED CYCLE COMBUSTION TURBINES - START UP/SHUTDOWN CYCLE | 15.21 | NATURAL GAS | 2300 | MMBTU/H | A STARTUP/SHUTDOWN CYCLE IS A PAIR OF SUBSEQUENT SHUTDOWN AND STARTUP EVENTS (I.E., ONE STARTUP FOLLOWED BY ONE SHUTDOWN REPRESENTS ONE STARTUP/SHUTDOWN CYCLE). | Volatile Organic Compounds (VOC) |  | 22 | TONS | BACT-PSD | 0 |  | LIMIT TWO IS COMBINED EMISSIONS FROM CCCT1 THROUGH CCCT4 FUR THE DURATION OF THE COMBINED STARTUP/CHUTDOWN EVENTS
IN-0173 | MIDWEST FERTILIZER CORPORATION | 2014-07-17 | REFORMER FURNACE | 11.31 | NATURAL GAS, PROCESS GAS | 950.64 | MMBTU/H |  | Particulate matter, filterable (FPM) | GOOD COMBUSTION PRACTICES AND PROPER DESIGN | 1.9 | LB/MMCF | BACT-PSD | 0
IN-0173 | MIDWEST FERTILIZER CORPORATION | 2014-07-17 | REFORMER FURNACE | 11.31 | NATURAL GAS, PROCESS GAS | 950.64 | MMBTU/H |  | Particulate matter, total &lt; 10 Âµ (TPM10) | GOOD COMBUSTION PRACTICES AND PROPER DESIGN | 5.385 | LB/MMCF | BACT-PSD | 0
IN-0173 | MIDWEST FERTILIZER CORPORATION | 2014-07-17 | REFORMER FURNACE | 11.31 | NATURAL GAS, PROCESS GAS | 950.64 | MMBTU/H |  | Particulate matter, total &lt; 2.5 Âµ (TPM2.5) | GOOD COMBUSTION PRACTICES AND PROPER DESIGN | 5.385 | LB/MMCF | BACT-PSD | 0
IN-0173 | MIDWEST FERTILIZER CORPORATION | 2014-07-17 | REFORMER FURNACE | 11.31 | NATURAL GAS, PROCESS GAS | 950.64 | MMBTU/H |  | Nitrogen Oxides (NOx) | SELECTIVE CATALYTIC REDUCTION (SCR), LOW NOX BURNERS | 9 | PPMVD @3% OXYGEN | BACT-PSD | 0
IN-0173 | MIDWEST FERTILIZER CORPORATION | 2014-07-17 | REFORMER FURNACE | 11.31 | NATURAL GAS, PROCESS GAS | 950.64 | MMBTU/H |  | Carbon Monoxide | GOOD COMBUSTION PRACTICES AND PROPER DESIGN | 43.45 | LB/MMCF | BACT-PSD | 0
IN-0173 | MIDWEST FERTILIZER CORPORATION | 2014-07-17 | REFORMER FURNACE | 11.31 | NATURAL GAS, PROCESS GAS | 950.64 | MMBTU/H |  | Volatile Organic Compounds (VOC) | GOOD COMBUSTION PRACTICES AND PROPER DESIGN | 5.5 | LB/MMCF | BACT-PSD | 0
IN-0173 | MIDWEST FERTILIZER CORPORATION | 2014-07-17 | REFORMER FURNACE | 11.31 | NATURAL GAS, PROCESS GAS | 950.64 | MMBTU/H |  | Carbon Dioxide | GOOD COMBUSTION PRACTICES AND PROPER DESIGN | 59.61 | T/MMCF | BACT-PSD | 486675 | TON CO2/YR | 80% THERMAL EFFICIENCY BASED ON HIGHER HEATING VALUE.
IN-0173 | MIDWEST FERTILIZER CORPORATION | 2014-07-17 | STARTUP HEATER | 15.11 | NATURAL GAS | 92.5 | MMBTU/H | NATURAL GAS USAGE SHALL NOT EXCEED 18.14 MMCF/YEAR. | Particulate matter, filterable (FPM) | GOOD COMBUSTION PRACTICES AND PROPER DESIGN, USE NATURAL GAS | 1.9 | LB/MMCF | BACT-PSD | 0
IN-0173 | MIDWEST FERTILIZER CORPORATION | 2014-07-17 | STARTUP HEATER | 15.11 | NATURAL GAS | 92.5 | MMBTU/H | NATURAL GAS USAGE SHALL NOT EXCEED 18.14 MMCF/YEAR. | Particulate matter, total &lt; 10 Âµ (TPM10) | GOOD COMBUSTION PRACTICES AND PROPER DESIGN, USE NATURAL GAS | 7.6 | LB/MMCF | BACT-PSD | 0
IN-0173 | MIDWEST FERTILIZER CORPORATION | 2014-07-17 | STARTUP HEATER | 15.11 | NATURAL GAS | 92.5 | MMBTU/H | NATURAL GAS USAGE SHALL NOT EXCEED 18.14 MMCF/YEAR. | Particulate matter, total &lt; 2.5 Âµ (TPM2.5) | GOOD COMBUSTION PRACTICES AND PROPER DESIGN, USE NATURAL GAS | 7.6 | LB/MMCF | BACT-PSD | 0
IN-0173 | MIDWEST FERTILIZER CORPORATION | 2014-07-17 | STARTUP HEATER | 15.11 | NATURAL GAS | 92.5 | MMBTU/H | NATURAL GAS USAGE SHALL NOT EXCEED 18.14 MMCF/YEAR. | Nitrogen Oxides (NOx) | GOOD COMBUSTION PRACTICES AND PROPER DESIGN, USE NATURAL GAS | 183.7 | LB/MMCF | BACT-PSD | 0
IN-0173 | MIDWEST FERTILIZER CORPORATION | 2014-07-17 | STARTUP HEATER | 15.11 | NATURAL GAS | 92.5 | MMBTU/H | NATURAL GAS USAGE SHALL NOT EXCEED 18.14 MMCF/YEAR. | Carbon Monoxide | GOOD COMBUSTION PRACTICES AND PROPER DESIGN, USE NATURAL GAS | 37.23 | LB/MMCF | BACT-PSD | 0
IN-0173 | MIDWEST FERTILIZER CORPORATION | 2014-07-17 | STARTUP HEATER | 15.11 | NATURAL GAS | 92.5 | MMBTU/H | NATURAL GAS USAGE SHALL NOT EXCEED 18.14 MMCF/YEAR. | Carbon Dioxide | GOOD COMBUSTION PRACTICES AND PROPER DESIGN, USE NATURAL GAS | 59.61 | T/MMCF | BACT-PSD | 0
IN-0173 | MIDWEST FERTILIZER CORPORATION | 2014-07-17 | STARTUP HEATER | 15.11 | NATURAL GAS | 92.5 | MMBTU/H | NATURAL GAS USAGE SHALL NOT EXCEED 18.14 MMCF/YEAR. | Volatile Organic Compounds (VOC) | PROPER DESIGN AND GOOD COMBUSTION PRACTICES | 5.5 | LB/MMCF | BACT-PSD | 0
IN-0173 | MIDWEST FERTILIZER CORPORATION | 2014-07-17 | TWO (2) NATURAL GAS FIRED COMBUSTION TURBINES | 16.21 | NATURAL GAS | 283 | MMBTU/H, EACH | NATURAL GAS FIRED, OPEN-SIMPLE CYCLE COMBUSTION TURBINES WITH HEAT RECOVERY | Particulate matter, filterable (FPM) | GOOD COMBUSTION PRACTICES AND PROPER DESIGN | 0.0019 | LB/MMBTU | BACT-PSD | 0
IN-0173 | MIDWEST FERTILIZER CORPORATION | 2014-07-17 | TWO (2) NATURAL GAS FIRED COMBUSTION TURBINES | 16.21 | NATURAL GAS | 283 | MMBTU/H, EACH | NATURAL GAS FIRED, OPEN-SIMPLE CYCLE COMBUSTION TURBINES WITH HEAT RECOVERY | Particulate matter, total &lt; 10 Âµ (TPM10) | GOOD COMBUSTION PRACTICES AND PROPER DESIGN | 0.0076 | LB/MMBTU | BACT-PSD | 0
IN-0173 | MIDWEST FERTILIZER CORPORATION | 2014-07-17 | TWO (2) NATURAL GAS FIRED COMBUSTION TURBINES | 16.21 | NATURAL GAS | 283 | MMBTU/H, EACH | NATURAL GAS FIRED, OPEN-SIMPLE CYCLE COMBUSTION TURBINES WITH HEAT RECOVERY | Particulate matter, total &lt; 2.5 Âµ (TPM2.5) | GOOD COMBUSTION PRACTICES AND PROPER DESIGN | 0.0076 | LB/MMBTU | BACT-PSD | 0
IN-0173 | MIDWEST FERTILIZER CORPORATION | 2014-07-17 | TWO (2) NATURAL GAS FIRED COMBUSTION TURBINES | 16.21 | NATURAL GAS | 283 | MMBTU/H, EACH | NATURAL GAS FIRED, OPEN-SIMPLE CYCLE COMBUSTION TURBINES WITH HEAT RECOVERY | Nitrogen Oxides (NOx) | DRY LOW NOX COMBUSTORS | 22.65 | PPMVD AT 15% OXYGEN | BACT-PSD | 0
IN-0173 | MIDWEST FERTILIZER CORPORATION | 2014-07-17 | TWO (2) NATURAL GAS FIRED COMBUSTION TURBINES | 16.21 | NATURAL GAS | 283 | MMBTU/H, EACH | NATURAL GAS FIRED, OPEN-SIMPLE CYCLE COMBUSTION TURBINES WITH HEAT RECOVERY | Carbon Monoxide | GOOD COMBUSTION PRACTICES AND PROPER DESIGN | 0.03 | LB/MMBTU | BACT-PSD | 0
IN-0173 | MIDWEST FERTILIZER CORPORATION | 2014-07-17 | TWO (2) NATURAL GAS FIRED COMBUSTION TURBINES | 16.21 | NATURAL GAS | 283 | MMBTU/H, EACH | NATURAL GAS FIRED, OPEN-SIMPLE CYCLE COMBUSTION TURBINES WITH HEAT RECOVERY | Volatile Organic Compounds (VOC) | GOOD COMBUSTION PRACTICES AND PROPER DESIGN | 2.5 | PPMVD AT 15% OXYGEN | BACT-PSD | 0
IN-0173 | MIDWEST FERTILIZER CORPORATION | 2014-07-17 | TWO (2) NATURAL GAS FIRED COMBUSTION TURBINES | 16.21 | NATURAL GAS | 283 | MMBTU/H, EACH | NATURAL GAS FIRED, OPEN-SIMPLE CYCLE COMBUSTION TURBINES WITH HEAT RECOVERY | Carbon Dioxide | GOOD COMBUSTION PRACTICES AND PROPER DESIGN | 12666 | BTU/KW-H, MINIMUM | BACT-PSD | 116.89 | LB/MMBTU | CO2 EMISSIONS SHALL NOT EXCEED 144,890 TON/YEAR
IN-0173 | MIDWEST FERTILIZER CORPORATION | 2014-07-17 | THREE (3) AUXILARY BOILERS | 16.21 | NATURAL GAS | 218.6 | MMBTU/H, EACH | NATURAL GAS USAGE IN EACH BOILER NOT TO EXCEED 1501.91 MMCF/YR | Particulate matter, filterable (FPM) | GOOD COMBUSTION PRACTICES AND PROPER DESIGN | 1.9 | LB/MMCF | BACT-PSD | 0
IN-0173 | MIDWEST FERTILIZER CORPORATION | 2014-07-17 | THREE (3) AUXILARY BOILERS | 16.21 | NATURAL GAS | 218.6 | MMBTU/H, EACH | NATURAL GAS USAGE IN EACH BOILER NOT TO EXCEED 1501.91 MMCF/YR | Particulate matter, total &lt; 10 Âµ (TPM10) | GOOD COMBUSTION PRACTICES AND PROPER DESIGN | 7.6 | LB/MMCF | BACT-PSD | 0
IN-0173 | MIDWEST FERTILIZER CORPORATION | 2014-07-17 | THREE (3) AUXILARY BOILERS | 16.21 | NATURAL GAS | 218.6 | MMBTU/H, EACH | NATURAL GAS USAGE IN EACH BOILER NOT TO EXCEED 1501.91 MMCF/YR | Nitrogen Oxides (NOx) | LOW NOX BURNERS, FLUE GAS RECIRCULATION | 20.4 | LB/MMCF | BACT-PSD | 0
IN-0173 | MIDWEST FERTILIZER CORPORATION | 2014-07-17 | THREE (3) AUXILARY BOILERS | 16.21 | NATURAL GAS | 218.6 | MMBTU/H, EACH | NATURAL GAS USAGE IN EACH BOILER NOT TO EXCEED 1501.91 MMCF/YR | Carbon Monoxide | GOOD COMBUSTION PRACTICES AND PROPER DESIGN | 37.22 | LB/MMCF | BACT-PSD | 0
IN-0173 | MIDWEST FERTILIZER CORPORATION | 2014-07-17 | THREE (3) AUXILARY BOILERS | 16.21 | NATURAL GAS | 218.6 | MMBTU/H, EACH | NATURAL GAS USAGE IN EACH BOILER NOT TO EXCEED 1501.91 MMCF/YR | Volatile Organic Compounds (VOC) | GOOD COMBUSTION PRACTICES AND PROPER DESIGN | 5.5 | LB/MMCF | BACT-PSD | 0
IN-0173 | MIDWEST FERTILIZER CORPORATION | 2014-07-17 | THREE (3) AUXILARY BOILERS | 16.21 | NATURAL GAS | 218.6 | MMBTU/H, EACH | NATURAL GAS USAGE IN EACH BOILER NOT TO EXCEED 1501.91 MMCF/YR | Carbon Dioxide | GOOD COMBUSTION PRACTICES AND PROPER DESIGN: AIR INLET CONTROLS, HEAT RECOVERY CONDENSATE AND BLOWDOWN HEAT RECOVERY | 59.61 | T/MMCF | BACT-PSD | 80 | %
IN-0173 | MIDWEST FERTILIZER CORPORATION | 2014-07-17 | CO2 PURIFICATION PROCESS | 61.012 |  | 2400 | T/D AMMONIA |  | Carbon Monoxide | PROPER CATALYST SELECTION | 0.0117 | LB/TON AMMONIA | BACT-PSD | 0
IN-0173 | MIDWEST FERTILIZER CORPORATION | 2014-07-17 | CO2 PURIFICATION PROCESS | 61.012 |  | 2400 | T/D AMMONIA |  | Volatile Organic Compounds (VOC) | PROPER CATALYST SELECTION | 0.0558 | LB/TON OF AMMONIA | BACT-PSD | 0
IN-0173 | MIDWEST FERTILIZER CORPORATION | 2014-07-17 | CO2 PURIFICATION PROCESS | 61.012 |  | 2400 | T/D AMMONIA |  | Carbon Dioxide | PROPER CATALYST SELECTION | 1.275 | TON/TON AMMONIA | BACT-PSD | 1232475 | TON CO2/YEAR
IN-0173 | MIDWEST FERTILIZER CORPORATION | 2014-07-17 | UREA GRANULATION UNIT | 61.012 |  | 1440 | METRIC TONS PER DAY |  | Particulate matter, filterable (FPM) | HIGH EFFICIENCY WET SCRUBBER | 0.163 | LB/TON GRANULES | BACT-PSD | 0
IN-0173 | MIDWEST FERTILIZER CORPORATION | 2014-07-17 | UREA GRANULATION UNIT | 61.012 |  | 1440 | METRIC TONS PER DAY |  | Particulate matter, total &lt; 10 Âµ (TPM10) | HIGH EFFICIENCY WET SCRUBBER | 0.163 | LB/TON GRANULES | BACT-PSD | 0
IN-0173 | MIDWEST FERTILIZER CORPORATION | 2014-07-17 | UREA GRANULATION UNIT | 61.012 |  | 1440 | METRIC TONS PER DAY |  | Particulate matter, total &lt; 2.5 Âµ (TPM2.5) | HIGH EFFICIENCY WET SCRUBBER | 0.163 | LB/TON GRANULES | BACT-PSD | 0
IN-0173 | MIDWEST FERTILIZER CORPORATION | 2014-07-17 | UREA GRANULE STORAGE WAREHOUSE | 61.999 |  | 0 |  |  | Particulate matter, filterable (FPM) | BAGHOUSE | 0.17 | LB/H | BACT-PSD | 0
IN-0173 | MIDWEST FERTILIZER CORPORATION | 2014-07-17 | UREA GRANULE STORAGE WAREHOUSE | 61.999 |  | 0 |  |  | Particulate matter, total &lt; 10 Âµ (TPM10) | BAGHOUSE | 0.17 | LB/H | BACT-PSD | 0
IN-0173 | MIDWEST FERTILIZER CORPORATION | 2014-07-17 | UREA GRANULE STORAGE WAREHOUSE | 61.999 |  | 0 |  |  | Particulate matter, total &lt; 2.5 Âµ (TPM2.5) | BAGHOUSE | 0.17 | LB/H | BACT-PSD | 0
IN-0173 | MIDWEST FERTILIZER CORPORATION | 2014-07-17 | FUGITIVE EMISSIONS FROM EQUIPMENT LEAKS | 64.002 |  | 0 |  |  | Volatile Organic Compounds (VOC) | LEAK DETECTION AND REPAIR (LDAR) PROGRAM USING 40 CFR 60, SUBPART VVA PROCEDURES | 0 |  | BACT-PSD | 0
IN-0173 | MIDWEST FERTILIZER CORPORATION | 2014-07-17 | GRANULAR UAN TRUCK LOADOUT OPERATION | 61.999 |  | 0 |  |  | Particulate matter, filterable (FPM) | FABRIC FILTER DUST COLLECTOR | 0.12 | LB/H | BACT-PSD | 0
IN-0173 | MIDWEST FERTILIZER CORPORATION | 2014-07-17 | GRANULAR UAN TRUCK LOADOUT OPERATION | 61.999 |  | 0 |  |  | Particulate matter, total &lt; 10 Âµ (TPM10) | FABRIC FILTER DUST COLLECTOR | 0.12 | LB/H | BACT-PSD | 0
IN-0173 | MIDWEST FERTILIZER CORPORATION | 2014-07-17 | GRANULAR UAN TRUCK LOADOUT OPERATION | 61.999 |  | 0 |  |  | Particulate matter, total &lt; 2.5 Âµ (TPM2.5) | FABRIC FILTER DUST COLLECTOR | 0.12 | LB/H | BACT-PSD | 0
IN-0173 | MIDWEST FERTILIZER CORPORATION | 2014-07-17 | GRANULAR UAN RAIL LOADING OPERATION | 61.999 |  | 0 |  |  | Particulate matter, filterable (FPM) | FABRIC FILTER DUST COLLECTOR | 0.21 | LB/H | BACT-PSD | 0
IN-0173 | MIDWEST FERTILIZER CORPORATION | 2014-07-17 | GRANULAR UAN RAIL LOADING OPERATION | 61.999 |  | 0 |  |  | Particulate matter, total &lt; 10 Âµ (TPM10) | FABRIC FILTER DUST COLLECTOR | 0.21 | LB/H | BACT-PSD | 0
IN-0173 | MIDWEST FERTILIZER CORPORATION | 2014-07-17 | GRANULAR UAN RAIL LOADING OPERATION | 61.999 |  | 0 |  |  | Particulate matter, total &lt; 2.5 Âµ (TPM2.5) | FABRIC FILTER DUST COLLECTOR | 0.21 | LB/H | BACT-PSD | 0
IN-0173 | MIDWEST FERTILIZER CORPORATION | 2014-07-17 | UREA JUNCTION OPERATION | 61.999 |  | 0 |  |  | Particulate matter, filterable (FPM) | FABRIC FILTER DUST COLLECTOR | 0.21 | LB/H | BACT-PSD | 0
IN-0173 | MIDWEST FERTILIZER CORPORATION | 2014-07-17 | UREA JUNCTION OPERATION | 61.999 |  | 0 |  |  | Particulate matter, total &lt; 10 Âµ (TPM10) | FABRIC FILTER DUST COLLECTOR | 0.21 | LB/H | BACT-PSD | 0
IN-0173 | MIDWEST FERTILIZER CORPORATION | 2014-07-17 | UREA JUNCTION OPERATION | 61.999 |  | 0 |  |  | Particulate matter, total &lt; 2.5 Âµ (TPM2.5) | FABRIC FILTER DUST COLLECTOR | 0.21 | LB/H | BACT-PSD | 0
IN-0173 | MIDWEST FERTILIZER CORPORATION | 2014-07-17 | NITRIC ACID PLANT | 62.014 |  | 1840 | METRIC TONS PER DAY |  | Nitrogen Oxides (NOx) | SELECTIVE CATALYTIC REDUCTION (SCR) | 0.064 | LB/TON NITRIC ACID | BACT-PSD | 0
IN-0173 | MIDWEST FERTILIZER CORPORATION | 2014-07-17 | NITRIC ACID PLANT | 62.014 |  | 1840 | METRIC TONS PER DAY |  | Nitrous Oxide (N2O) | CATALYTIC REACTOR | 0.613 | LB/TON NITRIC ACID | BACT-PSD | 0 |  | NITRIC ACID LIMIT IS BASED ON 100% NITRIC ACID.
IN-0173 | MIDWEST FERTILIZER CORPORATION | 2014-07-17 | FRONT END FLARE | 19.31 | NATURAL GAS | 4 | MMBTU/H | SSM VENTING IS LIMITED TO 336 HOURS PER YEAR. HEAT INPUT OF 4 MMBTU/HR IS FOR PILOT ONLY. | Particulate matter, filterable (FPM) | NATURAL GAS PILOT, FLARE MINIMIZATION PRACTICES | 1.9 | LB/MMCF | BACT-PSD | 0
IN-0173 | MIDWEST FERTILIZER CORPORATION | 2014-07-17 | FRONT END FLARE | 19.31 | NATURAL GAS | 4 | MMBTU/H | SSM VENTING IS LIMITED TO 336 HOURS PER YEAR. HEAT INPUT OF 4 MMBTU/HR IS FOR PILOT ONLY. | Particulate matter, total &lt; 10 Âµ (TPM10) | NATURAL GAS PILOT, FLARE MINIMIZATION PRACTICES | 7.6 | LB/MMCF | BACT-PSD | 0
IN-0173 | MIDWEST FERTILIZER CORPORATION | 2014-07-17 | FRONT END FLARE | 19.31 | NATURAL GAS | 4 | MMBTU/H | SSM VENTING IS LIMITED TO 336 HOURS PER YEAR. HEAT INPUT OF 4 MMBTU/HR IS FOR PILOT ONLY. | Particulate matter, total &lt; 2.5 Âµ (TPM2.5) | NATURAL GAS PILOT, FLARE MINIMIZATION PRACTICES | 7.6 | LB/MMCF | BACT-PSD | 0
IN-0173 | MIDWEST FERTILIZER CORPORATION | 2014-07-17 | FRONT END FLARE | 19.31 | NATURAL GAS | 4 | MMBTU/H | SSM VENTING IS LIMITED TO 336 HOURS PER YEAR. HEAT INPUT OF 4 MMBTU/HR IS FOR PILOT ONLY. | Nitrogen Oxides (NOx) | NATURAL GAS PILOT, FLARE MINIMIZATION PRACTICES | 0.068 | LB/MMBTU | BACT-PSD | 595.49 | LB/H, SSM VENTING
IN-0173 | MIDWEST FERTILIZER CORPORATION | 2014-07-17 | FRONT END FLARE | 19.31 | NATURAL GAS | 4 | MMBTU/H | SSM VENTING IS LIMITED TO 336 HOURS PER YEAR. HEAT INPUT OF 4 MMBTU/HR IS FOR PILOT ONLY. | Carbon Monoxide | NATURAL GAS PILOT, FLARE MINIMIZATION PRACTICES | 0.37 | LB/MMBTU | BACT-PSD | 3240.16 | LB/H, SSM VENTING
IN-0173 | MIDWEST FERTILIZER CORPORATION | 2014-07-17 | FRONT END FLARE | 19.31 | NATURAL GAS | 4 | MMBTU/H | SSM VENTING IS LIMITED TO 336 HOURS PER YEAR. HEAT INPUT OF 4 MMBTU/HR IS FOR PILOT ONLY. | Volatile Organic Compounds (VOC) | NATURAL GAS PILOT, FLARE MINIMIZATION PRACTICES | 0.0054 | LB/MMBTU | BACT-PSD | 47.26 | LB/H, SSM VENTING
IN-0173 | MIDWEST FERTILIZER CORPORATION | 2014-07-17 | FRONT END FLARE | 19.31 | NATURAL GAS | 4 | MMBTU/H | SSM VENTING IS LIMITED TO 336 HOURS PER YEAR. HEAT INPUT OF 4 MMBTU/HR IS FOR PILOT ONLY. | Carbon Dioxide | NATURAL GAS PILOT, FLARE MINIMIZATION PRACTICES | 116.89 | LB/MMBTU | BACT-PSD | 511.81 | TON/H, SSM VENTING
IN-0173 | MIDWEST FERTILIZER CORPORATION | 2014-07-17 | BACK END FLARE | 19.31 | NATURAL GAS | 4 | MMBTU/H | SSM VENTING SHALL NOT EXCEEDD 336 HOURS PER YEAR. HEAT INPUT IS PILOT ONLY. | Particulate matter, total &lt; 2.5 Âµ (TPM2.5) | NATURAL GAS PILOT, FLARE MINIMIZATION PRACTICES | 0.0075 | LB/MMBTU | BACT-PSD | 0
IN-0173 | MIDWEST FERTILIZER CORPORATION | 2014-07-17 | BACK END FLARE | 19.31 | NATURAL GAS | 4 | MMBTU/H | SSM VENTING SHALL NOT EXCEEDD 336 HOURS PER YEAR. HEAT INPUT IS PILOT ONLY. | Nitrogen Oxides (NOx) | NATURAL GAS PILOT, FLARE MINIMIZATION PRACTICES | 0.068 | LB/MMBTU | BACT-PSD | 624.94 | LB/H, SSM VENTING
IN-0173 | MIDWEST FERTILIZER CORPORATION | 2014-07-17 | BACK END FLARE | 19.31 | NATURAL GAS | 4 | MMBTU/H | SSM VENTING SHALL NOT EXCEEDD 336 HOURS PER YEAR. HEAT INPUT IS PILOT ONLY. | Carbon Monoxide | NATURAL GAS PILOT, FLARE MINIMIZATION PRACTICES | 0.37 | LB/MMBTU | BACT-PSD | 804.76 | LB/H, SSM VENTING
IN-0173 | MIDWEST FERTILIZER CORPORATION | 2014-07-17 | BACK END FLARE | 19.31 | NATURAL GAS | 4 | MMBTU/H | SSM VENTING SHALL NOT EXCEEDD 336 HOURS PER YEAR. HEAT INPUT IS PILOT ONLY. | Volatile Organic Compounds (VOC) | NATURAL GAS PILOT, FLARE MINIMIZATION PRACTICES | 0.0054 | LB/MMBTU | BACT-PSD | 11.73 | LB/H, SSM VENTING
IN-0173 | MIDWEST FERTILIZER CORPORATION | 2014-07-17 | BACK END FLARE | 19.31 | NATURAL GAS | 4 | MMBTU/H | SSM VENTING SHALL NOT EXCEEDD 336 HOURS PER YEAR. HEAT INPUT IS PILOT ONLY. | Carbon Dioxide | NATURAL GAS PILOT, FLARE MINIMIZATION PRACTICES | 116.89 | LB/MMBTU | BACT-PSD | 127.12 | LB/H, SSM VENTING
IN-0173 | MIDWEST FERTILIZER CORPORATION | 2014-07-17 | BACK END FLARE | 19.31 | NATURAL GAS | 4 | MMBTU/H | SSM VENTING SHALL NOT EXCEEDD 336 HOURS PER YEAR. HEAT INPUT IS PILOT ONLY. | Particulate matter, filterable (FPM) | NATURAL GAS PILOT, FLARE MINIMIZATION PRACTICES | 0.0019 | LB/MMBTU | BACT-PSD | 0
IN-0173 | MIDWEST FERTILIZER CORPORATION | 2014-07-17 | BACK END FLARE | 19.31 | NATURAL GAS | 4 | MMBTU/H | SSM VENTING SHALL NOT EXCEEDD 336 HOURS PER YEAR. HEAT INPUT IS PILOT ONLY. | Particulate matter, total &lt; 10 Âµ (TPM10) | NATURAL GAS PILOT, FLARE MINIMIZATION PRACTICES | 0.0075 | LB/MMBTU | BACT-PSD | 0
IN-0173 | MIDWEST FERTILIZER CORPORATION | 2014-07-17 | AMMONIA STORAGE FLARE | 19.31 | NATURAL GAS | 1.5 | MMBTU/H | HEAT INPUT IS FOR PILOT ONLY. SSM EMISSIONS HAVE SEPARATE LIMITS. SSM VENTING LIMITED 168 HOURS. | Particulate matter, filterable (FPM) | NATURAL GAS PILOT, FLARE MINIMIZATION PRACTICES | 0.0019 | LB/MMBTU | BACT-PSD | 0
IN-0173 | MIDWEST FERTILIZER CORPORATION | 2014-07-17 | AMMONIA STORAGE FLARE | 19.31 | NATURAL GAS | 1.5 | MMBTU/H | HEAT INPUT IS FOR PILOT ONLY. SSM EMISSIONS HAVE SEPARATE LIMITS. SSM VENTING LIMITED 168 HOURS. | Particulate matter, total &lt; 10 Âµ (TPM10) | NATURAL GAS PILOT, FLARE MINIMIZATION PRACTICES | 0.0075 | LB/MMBTU | BACT-PSD | 0
IN-0173 | MIDWEST FERTILIZER CORPORATION | 2014-07-17 | AMMONIA STORAGE FLARE | 19.31 | NATURAL GAS | 1.5 | MMBTU/H | HEAT INPUT IS FOR PILOT ONLY. SSM EMISSIONS HAVE SEPARATE LIMITS. SSM VENTING LIMITED 168 HOURS. | Particulate matter, total &lt; 2.5 Âµ (TPM2.5) | NATURAL GAS PILOT, FLARE MINIMIZATION PRACTICES | 0.0075 | LB/MMBTU | BACT-PSD | 0
IN-0173 | MIDWEST FERTILIZER CORPORATION | 2014-07-17 | AMMONIA STORAGE FLARE | 19.31 | NATURAL GAS | 1.5 | MMBTU/H | HEAT INPUT IS FOR PILOT ONLY. SSM EMISSIONS HAVE SEPARATE LIMITS. SSM VENTING LIMITED 168 HOURS. | Nitrogen Oxides (NOx) | NATURAL GAS PILOT, FLARE MINIMIZATION PRACTICES | 0.068 | LB/MMBTU | BACT-PSD | 125 | LB/H, SSM VENTING
IN-0173 | MIDWEST FERTILIZER CORPORATION | 2014-07-17 | AMMONIA STORAGE FLARE | 19.31 | NATURAL GAS | 1.5 | MMBTU/H | HEAT INPUT IS FOR PILOT ONLY. SSM EMISSIONS HAVE SEPARATE LIMITS. SSM VENTING LIMITED 168 HOURS. | Carbon Monoxide | NATURAL GAS PILOT, FLARE MINIMIZATION PRACTICES | 0.37 | LB/MMBTU | BACT-PSD | 0
IN-0173 | MIDWEST FERTILIZER CORPORATION | 2014-07-17 | AMMONIA STORAGE FLARE | 19.31 | NATURAL GAS | 1.5 | MMBTU/H | HEAT INPUT IS FOR PILOT ONLY. SSM EMISSIONS HAVE SEPARATE LIMITS. SSM VENTING LIMITED 168 HOURS. | Volatile Organic Compounds (VOC) | NATURAL GAS PILOT, FLARE MINIMIZATION PRACTICES | 0.0054 | LB/MMBTU | BACT-PSD | 0
IN-0173 | MIDWEST FERTILIZER CORPORATION | 2014-07-17 | AMMONIA STORAGE FLARE | 19.31 | NATURAL GAS | 1.5 | MMBTU/H | HEAT INPUT IS FOR PILOT ONLY. SSM EMISSIONS HAVE SEPARATE LIMITS. SSM VENTING LIMITED 168 HOURS. | Carbon Dioxide | NATURAL GAS PILOT, FLARE MINIMIZATION PRACTICES | 116.89 | LB/MMBTU | BACT-PSD | 0
IN-0173 | MIDWEST FERTILIZER CORPORATION | 2014-07-17 | TEN CELL EVAPORATIVE COOLING TOWER | 99.009 |  | 147937 | GPM |  | Particulate matter, filterable (FPM) | HIGH EFFICIENCY DRIFT ELIMINATORS | 0.0005 | % DRIFT LOSS | BACT-PSD | 2000 | ML/L TDS
IN-0173 | MIDWEST FERTILIZER CORPORATION | 2014-07-17 | TEN CELL EVAPORATIVE COOLING TOWER | 99.009 |  | 147937 | GPM |  | Particulate matter, total &lt; 10 Âµ (TPM10) | HIGH EFFICIENCY DRIFT ELIMINATORS | 0.0005 | % DRIFT LOSS | BACT-PSD | 2000 | MG/L TDS
IN-0173 | MIDWEST FERTILIZER CORPORATION | 2014-07-17 | TEN CELL EVAPORATIVE COOLING TOWER | 99.009 |  | 147937 | GPM |  | Particulate matter, total &lt; 2.5 Âµ (TPM2.5) | HIGH EFFICIENCY DRIFT ELIMINATORS | 0.0005 | % DRIFT LOSS | BACT-PSD | 2000 | MG/L TDS
IN-0173 | MIDWEST FERTILIZER CORPORATION | 2014-07-17 | SIX CELL EVAPORATIVE COOLING TOWER | 99.009 |  | 88762 | GPM |  | Particulate matter, filterable (FPM) | HIGH EFFICIENCY DRIFT ELIMINATORS | 0.0005 | % DRIFT LOSS | BACT-PSD | 2000 | MG/L TDS
IN-0173 | MIDWEST FERTILIZER CORPORATION | 2014-07-17 | SIX CELL EVAPORATIVE COOLING TOWER | 99.009 |  | 88762 | GPM |  | Particulate matter, total &lt; 10 Âµ (TPM10) | HIGH EFFICIENCY DRIFT ELIMINATORS | 0.0005 | % DRIFT LOSS | BACT-PSD | 2000 | MG/L TDS
IN-0173 | MIDWEST FERTILIZER CORPORATION | 2014-07-17 | SIX CELL EVAPORATIVE COOLING TOWER | 99.009 |  | 88762 | GPM |  | Particulate matter, total &lt; 2.5 Âµ (TPM2.5) | HIGH EFFICIENCY DRIFT ELIMINATORS | 0.0005 | % DRIFT LOSS | BACT-PSD | 2000 | MG/L TDS
IN-0173 | MIDWEST FERTILIZER CORPORATION | 2014-07-17 | DIESEL FIRED EMERGENCY GENERATOR | 17.11 | NO. 2, DIESEL | 3600 | BHP | ANNUAL OPERATING HOURS SHALL NOT EXCEED 500 HOURS. INSIGNIFICANT ACTIVITY WILL NOT BE TESTED. | Particulate matter, filterable (FPM) | GOOD COMBUSTION PRACTICES | 0.15 | G/BHP-H | BACT-PSD | 0
IN-0173 | MIDWEST FERTILIZER CORPORATION | 2014-07-17 | DIESEL FIRED EMERGENCY GENERATOR | 17.11 | NO. 2, DIESEL | 3600 | BHP | ANNUAL OPERATING HOURS SHALL NOT EXCEED 500 HOURS. INSIGNIFICANT ACTIVITY WILL NOT BE TESTED. | Particulate matter, total &lt; 10 Âµ (TPM10) | GOOD COMBUSTION PRACTICES | 0.15 | G/BHP-H | BACT-PSD | 0
IN-0173 | MIDWEST FERTILIZER CORPORATION | 2014-07-17 | DIESEL FIRED EMERGENCY GENERATOR | 17.11 | NO. 2, DIESEL | 3600 | BHP | ANNUAL OPERATING HOURS SHALL NOT EXCEED 500 HOURS. INSIGNIFICANT ACTIVITY WILL NOT BE TESTED. | Particulate matter, total &lt; 2.5 Âµ (TPM2.5) | GOOD COMBUSTION PRACTICES | 0.15 | G/BHP-H | BACT-PSD | 0
IN-0173 | MIDWEST FERTILIZER CORPORATION | 2014-07-17 | DIESEL FIRED EMERGENCY GENERATOR | 17.11 | NO. 2, DIESEL | 3600 | BHP | ANNUAL OPERATING HOURS SHALL NOT EXCEED 500 HOURS. INSIGNIFICANT ACTIVITY WILL NOT BE TESTED. | Nitrogen Oxides (NOx) | GOOD COMBUSTION PRACTICES | 4.46 | G/BHP-H | BACT-PSD | 0
IN-0173 | MIDWEST FERTILIZER CORPORATION | 2014-07-17 | DIESEL FIRED EMERGENCY GENERATOR | 17.11 | NO. 2, DIESEL | 3600 | BHP | ANNUAL OPERATING HOURS SHALL NOT EXCEED 500 HOURS. INSIGNIFICANT ACTIVITY WILL NOT BE TESTED. | Carbon Monoxide | GOOD COMBUSTION PRACTICES | 2.61 | G/BHP-H | BACT-PSD | 0
IN-0173 | MIDWEST FERTILIZER CORPORATION | 2014-07-17 | DIESEL FIRED EMERGENCY GENERATOR | 17.11 | NO. 2, DIESEL | 3600 | BHP | ANNUAL OPERATING HOURS SHALL NOT EXCEED 500 HOURS. INSIGNIFICANT ACTIVITY WILL NOT BE TESTED. | Volatile Organic Compounds (VOC) | GOOD COMBUSTION PRACTICES | 0.31 | G/BHP-H | BACT-PSD | 0
IN-0173 | MIDWEST FERTILIZER CORPORATION | 2014-07-17 | DIESEL FIRED EMERGENCY GENERATOR | 17.11 | NO. 2, DIESEL | 3600 | BHP | ANNUAL OPERATING HOURS SHALL NOT EXCEED 500 HOURS. INSIGNIFICANT ACTIVITY WILL NOT BE TESTED. | Carbon Dioxide | GOOD COMBUSTION PRACTICES | 526.39 | G/BHP-H | BACT-PSD | 0
IN-0173 | MIDWEST FERTILIZER CORPORATION | 2014-07-17 | FIRE PUMP | 17.21 |  | 500 | HP | OPERATION LIMITED TO 500 HOURS PER YEAR. INSIGNIFICANT ACTIVITY, WILL NOT BE TESTED. | Particulate matter, filterable (FPM) | GOOD COMBUSTION PRACTICES | 0.15 | G/BHP-H | BACT-PSD | 0
IN-0173 | MIDWEST FERTILIZER CORPORATION | 2014-07-17 | FIRE PUMP | 17.21 |  | 500 | HP | OPERATION LIMITED TO 500 HOURS PER YEAR. INSIGNIFICANT ACTIVITY, WILL NOT BE TESTED. | Particulate matter, total &lt; 10 Âµ (TPM10) | GOOD COMBUSTION PRACTICES | 0.15 | G/BHP-H | BACT-PSD | 0
IN-0173 | MIDWEST FERTILIZER CORPORATION | 2014-07-17 | FIRE PUMP | 17.21 |  | 500 | HP | OPERATION LIMITED TO 500 HOURS PER YEAR. INSIGNIFICANT ACTIVITY, WILL NOT BE TESTED. | Particulate matter, total &lt; 2.5 Âµ (TPM2.5) | GOOD COMBUSTION PRACTICES | 0.15 | G/BHP-H | BACT-PSD | 0
IN-0173 | MIDWEST FERTILIZER CORPORATION | 2014-07-17 | FIRE PUMP | 17.21 |  | 500 | HP | OPERATION LIMITED TO 500 HOURS PER YEAR. INSIGNIFICANT ACTIVITY, WILL NOT BE TESTED. | Nitrogen Oxides (NOx) | GOOD COMBUSTION PRACTICES | 2.83 | G/BHP-H | BACT-PSD | 0
IN-0173 | MIDWEST FERTILIZER CORPORATION | 2014-07-17 | FIRE PUMP | 17.21 |  | 500 | HP | OPERATION LIMITED TO 500 HOURS PER YEAR. INSIGNIFICANT ACTIVITY, WILL NOT BE TESTED. | Carbon Monoxide | GOOD COMBUSTION PRACTICES | 2.6 | G/BHP-H | BACT-PSD | 0
IN-0173 | MIDWEST FERTILIZER CORPORATION | 2014-07-17 | FIRE PUMP | 17.21 |  | 500 | HP | OPERATION LIMITED TO 500 HOURS PER YEAR. INSIGNIFICANT ACTIVITY, WILL NOT BE TESTED. | Volatile Organic Compounds (VOC) | GOOD COMBUSTION PRACTICES | 0.141 | G/BHP-H | BACT-PSD | 0
IN-0173 | MIDWEST FERTILIZER CORPORATION | 2014-07-17 | FIRE PUMP | 17.21 |  | 500 | HP | OPERATION LIMITED TO 500 HOURS PER YEAR. INSIGNIFICANT ACTIVITY, WILL NOT BE TESTED. | Carbon Dioxide | GOOD COMBUSTION PRACTICES | 527.4 | G/BHP-H | BACT-PSD | 0
IN-0173 | MIDWEST FERTILIZER CORPORATION | 2014-07-17 | FUGITIVE DUST FROM PAVED ROADS AND PARKING LOTS | 99.14 |  | 10402 | VEHICLE MILES TRAVELED |  | Particulate matter, filterable (FPM) | PAVE ALL HAUL ROADS, DAILY SWEEPING WITH WET SUPPRESSION, PROMPT CLEANUP OF ANY SPILLED MATERIAL. | 90 | % CONTROL | BACT-PSD | 0
IN-0173 | MIDWEST FERTILIZER CORPORATION | 2014-07-17 | FUGITIVE DUST FROM PAVED ROADS AND PARKING LOTS | 99.14 |  | 10402 | VEHICLE MILES TRAVELED |  | Particulate matter, total &lt; 10 Âµ (TPM10) | PAVE ALL HAUL ROADS, DAILY SWEEPING WITH WET SUPPRESSION, PROMPT CLEANUP OF ANY SPILLED MATERIAL. | 90 | % CONTROL | BACT-PSD | 0
IN-0173 | MIDWEST FERTILIZER CORPORATION | 2014-07-17 | FUGITIVE DUST FROM PAVED ROADS AND PARKING LOTS | 99.14 |  | 10402 | VEHICLE MILES TRAVELED |  | Particulate matter, total &lt; 2.5 Âµ (TPM2.5) | PAVE ALL HAUL ROADS, DAILY SWEEPING WITH WET SUPPRESSION, PROMPT CLEANUP OF ANY SPILLED MATERIAL. | 90 | % CONTROL | BACT-PSD | 0
IN-0173 | MIDWEST FERTILIZER CORPORATION | 2014-07-17 | RAW WATER PUMP | 17.21 | DIESEL, NO. 2 | 500 | HP | OPERATION NOT TO EXCEED 500 HOURS PER YEAR. INSIGNIFICANT ACTIVITY, WILL NOT BE TESTED. | Particulate matter, filterable (FPM) | GOOD COMBUSTION PRACTICES | 0.15 | G/BHP-H | BACT-PSD | 0
IN-0173 | MIDWEST FERTILIZER CORPORATION | 2014-07-17 | RAW WATER PUMP | 17.21 | DIESEL, NO. 2 | 500 | HP | OPERATION NOT TO EXCEED 500 HOURS PER YEAR. INSIGNIFICANT ACTIVITY, WILL NOT BE TESTED. | Particulate matter, total &lt; 10 Âµ (TPM10) | GOOD COMBUSTION PRACTICES | 0.15 | G/BHP-H | BACT-PSD | 0
IN-0173 | MIDWEST FERTILIZER CORPORATION | 2014-07-17 | RAW WATER PUMP | 17.21 | DIESEL, NO. 2 | 500 | HP | OPERATION NOT TO EXCEED 500 HOURS PER YEAR. INSIGNIFICANT ACTIVITY, WILL NOT BE TESTED. | Particulate matter, total &lt; 2.5 Âµ (TPM2.5) | GOOD COMBUSTION PRACTICES | 0.15 | G/BHP-H | BACT-PSD | 0
IN-0173 | MIDWEST FERTILIZER CORPORATION | 2014-07-17 | RAW WATER PUMP | 17.21 | DIESEL, NO. 2 | 500 | HP | OPERATION NOT TO EXCEED 500 HOURS PER YEAR. INSIGNIFICANT ACTIVITY, WILL NOT BE TESTED. | Nitrogen Oxides (NOx) | GOOD COMBUSTION PRACTICES | 2.83 | G/BHP-H | BACT-PSD | 0
IN-0173 | MIDWEST FERTILIZER CORPORATION | 2014-07-17 | RAW WATER PUMP | 17.21 | DIESEL, NO. 2 | 500 | HP | OPERATION NOT TO EXCEED 500 HOURS PER YEAR. INSIGNIFICANT ACTIVITY, WILL NOT BE TESTED. | Carbon Monoxide | GOOD COMBUSTION PRACTICES | 2.6 | G/BHP-H | BACT-PSD | 0
IN-0173 | MIDWEST FERTILIZER CORPORATION | 2014-07-17 | RAW WATER PUMP | 17.21 | DIESEL, NO. 2 | 500 | HP | OPERATION NOT TO EXCEED 500 HOURS PER YEAR. INSIGNIFICANT ACTIVITY, WILL NOT BE TESTED. | Volatile Organic Compounds (VOC) | GOOD COMBUSTION PRACTICES | 0.141 | G/BHP-H | BACT-PSD | 0
IN-0173 | MIDWEST FERTILIZER CORPORATION | 2014-07-17 | RAW WATER PUMP | 17.21 | DIESEL, NO. 2 | 500 | HP | OPERATION NOT TO EXCEED 500 HOURS PER YEAR. INSIGNIFICANT ACTIVITY, WILL NOT BE TESTED. | Carbon Dioxide | GOOD COMBUSTION PRACTICES | 527.4 | G/BHP-H | BACT-PSD | 0
IN-0179 | OHIO VALLEY RESOURCES, LLC | 2014-08-12 | FOUR (4) NATURAL GAS-FIRED BOILERS | 12.31 | NATURAL GAS | 218 | MMBTU/HR, EACH | FUEL INPUT TO ALL FOUR BOILERS SHALL NOT EXCEED 2,802 MMCF/YEAR | Particulate matter, filterable (FPM) | PROPER DESIGN AND GOOD COMBUSTION PRACTICES | 1.9 | LB/MMCF | BACT-PSD | 0
IN-0179 | OHIO VALLEY RESOURCES, LLC | 2014-08-12 | FOUR (4) NATURAL GAS-FIRED BOILERS | 12.31 | NATURAL GAS | 218 | MMBTU/HR, EACH | FUEL INPUT TO ALL FOUR BOILERS SHALL NOT EXCEED 2,802 MMCF/YEAR | Particulate matter, total &lt; 2.5 Âµ (TPM2.5) | PROPER DESIGN AND GOOD COMBUSTION | 7.6 | LB/MMCF | BACT-PSD | 0
IN-0179 | OHIO VALLEY RESOURCES, LLC | 2014-08-12 | FOUR (4) NATURAL GAS-FIRED BOILERS | 12.31 | NATURAL GAS | 218 | MMBTU/HR, EACH | FUEL INPUT TO ALL FOUR BOILERS SHALL NOT EXCEED 2,802 MMCF/YEAR | Nitrogen Oxides (NOx) | ULTRA LOW NOX BURNERS FLUE GAS RECIRCULATION | 20.4 | LB/MMCF | BACT-PSD | 0
IN-0179 | OHIO VALLEY RESOURCES, LLC | 2014-08-12 | FOUR (4) NATURAL GAS-FIRED BOILERS | 12.31 | NATURAL GAS | 218 | MMBTU/HR, EACH | FUEL INPUT TO ALL FOUR BOILERS SHALL NOT EXCEED 2,802 MMCF/YEAR | Carbon Monoxide | PROPER DESIGN AND GOOD COMBUSTION PRACTICES | 37.22 | LB/MMCF | BACT-PSD | 0
IN-0179 | OHIO VALLEY RESOURCES, LLC | 2014-08-12 | FOUR (4) NATURAL GAS-FIRED BOILERS | 12.31 | NATURAL GAS | 218 | MMBTU/HR, EACH | FUEL INPUT TO ALL FOUR BOILERS SHALL NOT EXCEED 2,802 MMCF/YEAR | Volatile Organic Compounds (VOC) | PROPER DESIGN AND GOOD COMBUSTION PRACTICES | 5.5 | LB/MMCF | BACT-PSD | 0
IN-0179 | OHIO VALLEY RESOURCES, LLC | 2014-08-12 | FOUR (4) NATURAL GAS-FIRED BOILERS | 12.31 | NATURAL GAS | 218 | MMBTU/HR, EACH | FUEL INPUT TO ALL FOUR BOILERS SHALL NOT EXCEED 2,802 MMCF/YEAR | Carbon Dioxide | PROPER DESIGN AND GOOD COMBUSTION; ENERGY EFFICIENT DESIGN: AIR INLET CONTROLS, HEAT RECOVERY, CONDENSATE RECOVERY AND BLOWDOWN HEAT RECOVERY | 59.61 | TONS/MMCF | BACT-PSD | 0 |  | MUST ACHIEVE A THERMAL EFFICIENCY OF 80% BASED ON THE HIGHER HEATING VALUE.
IN-0179 | OHIO VALLEY RESOURCES, LLC | 2014-08-12 | FOUR (4) NATURAL GAS-FIRED BOILERS | 12.31 | NATURAL GAS | 218 | MMBTU/HR, EACH | FUEL INPUT TO ALL FOUR BOILERS SHALL NOT EXCEED 2,802 MMCF/YEAR | Particulate matter, total &lt; 10 Âµ (TPM10) | PROPER DESIGN AND GOOD COMBUSTION PRACTICES | 7.6 | LB/MMCF | BACT-PSD | 0
IN-0179 | OHIO VALLEY RESOURCES, LLC | 2014-08-12 | PRIMARY REFORMER | 61.012 | NATURAL GAS | 1006.4 | MMBTU/H | NOX CEMS | Particulate matter, filterable (FPM) | GOOD COMBUSTION PRACTICES | 1.9 | LB/MMCF | BACT-PSD | 0
IN-0179 | OHIO VALLEY RESOURCES, LLC | 2014-08-12 | PRIMARY REFORMER | 61.012 | NATURAL GAS | 1006.4 | MMBTU/H | NOX CEMS | Particulate matter, total &lt; 10 Âµ (TPM10) | GOOD COMBUSTION PRACTICES | 7.6 | LB/MMCF | BACT-PSD | 0
IN-0179 | OHIO VALLEY RESOURCES, LLC | 2014-08-12 | PRIMARY REFORMER | 61.012 | NATURAL GAS | 1006.4 | MMBTU/H | NOX CEMS | Particulate matter, total &lt; 2.5 Âµ (TPM2.5) | GOOD COMBUSTION PRACTICES | 7.6 | LB/MMCF | BACT-PSD | 0
IN-0179 | OHIO VALLEY RESOURCES, LLC | 2014-08-12 | PRIMARY REFORMER | 61.012 | NATURAL GAS | 1006.4 | MMBTU/H | NOX CEMS | Nitrogen Oxides (NOx) | SELECTIVE CATALYTIC REDUCTION (SCR) AND GOOD COMBUSTION PRACTICES | 9 | PPMVD | BACT-PSD | 0 |  | NOX CEMS
IN-0179 | OHIO VALLEY RESOURCES, LLC | 2014-08-12 | PRIMARY REFORMER | 61.012 | NATURAL GAS | 1006.4 | MMBTU/H | NOX CEMS | Carbon Monoxide | GOOD COMBUSTION PRACTICES | 43.45 | LB/MMCF | BACT-PSD | 0
IN-0179 | OHIO VALLEY RESOURCES, LLC | 2014-08-12 | PRIMARY REFORMER | 61.012 | NATURAL GAS | 1006.4 | MMBTU/H | NOX CEMS | Volatile Organic Compounds (VOC) | GOOD COMBUSTION PRACTICES | 5.51 | LB/MMCF | BACT-PSD | 0
IN-0179 | OHIO VALLEY RESOURCES, LLC | 2014-08-12 | PRIMARY REFORMER | 61.012 | NATURAL GAS | 1006.4 | MMBTU/H | NOX CEMS | Carbon Dioxide | GOOD COMBUSTION PRACTICES; PROPER DESIGN: AIR INLET CONTROLS, AND FLUE GAS HEAT RECOVERY. | 59.61 | TONS/MMCF | BACT-PSD | 0 |  | MUST ACHIEVE A THERMAL EFFICIENCY OF 90% BASED ON THE HIGHER HEATING VALUE CO2 EMISSIONS SHALL NOT EXCEED 515,246 TONS PER YEAR.
IN-0179 | OHIO VALLEY RESOURCES, LLC | 2014-08-12 | CO2 PURIFICATION PROCESS | 61.012 |  | 3570 | TON CO2 PER DAY | AMMONIA PRODUCTION LIMITED TO 1,022,000 TONS PER YEAR. | Carbon Monoxide | PROCESS CATALYST AND GOOD OPERATIONAL PROCEDURES | 0.0117 | LB/TON OF AMMONIA | BACT-PSD | 0
IN-0179 | OHIO VALLEY RESOURCES, LLC | 2014-08-12 | CO2 PURIFICATION PROCESS | 61.012 |  | 3570 | TON CO2 PER DAY | AMMONIA PRODUCTION LIMITED TO 1,022,000 TONS PER YEAR. | Volatile Organic Compounds (VOC) | LOW VOC CATALYST | 0.0558 | LB/TON AMMONIA | BACT-PSD | 0
IN-0179 | OHIO VALLEY RESOURCES, LLC | 2014-08-12 | CO2 PURIFICATION PROCESS | 61.012 |  | 3570 | TON CO2 PER DAY | AMMONIA PRODUCTION LIMITED TO 1,022,000 TONS PER YEAR. | Carbon Dioxide | GOOD OPERATIONAL PRACTICES | 1.275 | TON CO2/TON AMMONIA | BACT-PSD | 0
IN-0179 | OHIO VALLEY RESOURCES, LLC | 2014-08-12 | FRONT END PROCESS FLARE | 19.31 | NATURAL GAS PILOT | 0.25 | MMBTU/H | HEAT INPUT IS FOR NATURAL GAS PILOT ONLY. SSM EMISSIONS ARE CONTROLLED BY THE FLARE AND ARE LIMITED TO 336 HOURS OF VENTING PER YEAR. | Carbon Monoxide | NATURAL GAS PILOT, FLARE MINIMIZATION PRACTICES | 0.37 | LB/MMBTU | BACT-PSD | 3240.16 | LB/H, SSM VENTING | SSM VENTING LIMITED TO 336 HR PER YEAR.
IN-0179 | OHIO VALLEY RESOURCES, LLC | 2014-08-12 | FRONT END PROCESS FLARE | 19.31 | NATURAL GAS PILOT | 0.25 | MMBTU/H | HEAT INPUT IS FOR NATURAL GAS PILOT ONLY. SSM EMISSIONS ARE CONTROLLED BY THE FLARE AND ARE LIMITED TO 336 HOURS OF VENTING PER YEAR. | Volatile Organic Compounds (VOC) | NATURAL GAS FOR PILOT, FLARE MINIMIZATION PRACTICES | 0.0054 | LB/MMBTU | BACT-PSD | 47.26 | LB/H, SSM VENTING | SSM VENTING LIMITED TO 336 HR PER YEAR.
IN-0179 | OHIO VALLEY RESOURCES, LLC | 2014-08-12 | FRONT END PROCESS FLARE | 19.31 | NATURAL GAS PILOT | 0.25 | MMBTU/H | HEAT INPUT IS FOR NATURAL GAS PILOT ONLY. SSM EMISSIONS ARE CONTROLLED BY THE FLARE AND ARE LIMITED TO 336 HOURS OF VENTING PER YEAR. | Carbon Dioxide | NATURAL GAS PILOT, FLARE MINIMIZATION PRACTICES | 116.89 | LB/MMBTU | BACT-PSD | 511.8 | TON/H, SSM VENTING | SSM VENTING LIMITED TO 336 HOURS PER YEAR.
IN-0179 | OHIO VALLEY RESOURCES, LLC | 2014-08-12 | FRONT END PROCESS FLARE | 19.31 | NATURAL GAS PILOT | 0.25 | MMBTU/H | HEAT INPUT IS FOR NATURAL GAS PILOT ONLY. SSM EMISSIONS ARE CONTROLLED BY THE FLARE AND ARE LIMITED TO 336 HOURS OF VENTING PER YEAR. | Particulate matter, filterable (FPM) | NATURAL GAS FOR PILOT FLARE, FLARE MINIMIZATION PRACTICES | 0.0019 | LB/MMBUT | BACT-PSD | 0 |  | NO ADDITIONAL PM EMISSIONS DURING VENTING EVENTS
IN-0179 | OHIO VALLEY RESOURCES, LLC | 2014-08-12 | FRONT END PROCESS FLARE | 19.31 | NATURAL GAS PILOT | 0.25 | MMBTU/H | HEAT INPUT IS FOR NATURAL GAS PILOT ONLY. SSM EMISSIONS ARE CONTROLLED BY THE FLARE AND ARE LIMITED TO 336 HOURS OF VENTING PER YEAR. | Particulate matter, total &lt; 10 Âµ (TPM10) | NATURAL GAS FOR PILOT, AND FLARE MINIMIZATION PRACTICES | 0.0075 | LB/MMBTU | BACT-PSD | 0 |  | NO ADDITIONAL PM10 EMISSIONS DURING VENTING EVENTS
IN-0179 | OHIO VALLEY RESOURCES, LLC | 2014-08-12 | FRONT END PROCESS FLARE | 19.31 | NATURAL GAS PILOT | 0.25 | MMBTU/H | HEAT INPUT IS FOR NATURAL GAS PILOT ONLY. SSM EMISSIONS ARE CONTROLLED BY THE FLARE AND ARE LIMITED TO 336 HOURS OF VENTING PER YEAR. | Particulate matter, total &lt; 2.5 Âµ (TPM2.5) | NATURAL GAS FOR PILOT, USE FLARE MINIMIZATION PRACTICES | 0.0075 | LB/MMBTU | BACT-PSD | 0
IN-0179 | OHIO VALLEY RESOURCES, LLC | 2014-08-12 | FRONT END PROCESS FLARE | 19.31 | NATURAL GAS PILOT | 0.25 | MMBTU/H | HEAT INPUT IS FOR NATURAL GAS PILOT ONLY. SSM EMISSIONS ARE CONTROLLED BY THE FLARE AND ARE LIMITED TO 336 HOURS OF VENTING PER YEAR. | Nitrogen Oxides (NOx) | NATURAL GAS PILOT, FLARE MINIMIZATION PRACTICES | 0.068 | LB/MMBTU | BACT-PSD | 595.47 | LB/H, SSM VENTING | SSM VENTING HOURS LIMITED TO 336 PER YEAR.
IN-0179 | OHIO VALLEY RESOURCES, LLC | 2014-08-12 | AMMONIA CATALYST STARTUP HEATER | 12.39 | NATURAL GAS | 106.3 | MMBTU/H | ANNUAL NATURAL GAS USAGE LIMITED TO 20.84 MMCF. | Particulate matter, filterable (FPM) | NATURAL GAS COMBUSTION ONLY, PROPER DESIGN AND GOOD COMBUSTION PRACTICES | 1.9 | LB/MMCF | BACT-PSD | 0
IN-0179 | OHIO VALLEY RESOURCES, LLC | 2014-08-12 | AMMONIA CATALYST STARTUP HEATER | 12.39 | NATURAL GAS | 106.3 | MMBTU/H | ANNUAL NATURAL GAS USAGE LIMITED TO 20.84 MMCF. | Particulate matter, total &lt; 10 Âµ (TPM10) | NATURAL GAS COMBUSTION ONLY, PROPER DESIGN AND GOOD COMBUSTION PRACTICES | 7.6 | LB/MMCF | BACT-PSD | 0
IN-0179 | OHIO VALLEY RESOURCES, LLC | 2014-08-12 | AMMONIA CATALYST STARTUP HEATER | 12.39 | NATURAL GAS | 106.3 | MMBTU/H | ANNUAL NATURAL GAS USAGE LIMITED TO 20.84 MMCF. | Particulate matter, total &lt; 2.5 Âµ (TPM2.5) | NATURAL GAS COMBUSTION ONLY, PROPER DESIGN AND GOOD COMBUSTION PRACTICES | 7.6 | LB/MMCF | BACT-PSD | 0
IN-0179 | OHIO VALLEY RESOURCES, LLC | 2014-08-12 | AMMONIA CATALYST STARTUP HEATER | 12.39 | NATURAL GAS | 106.3 | MMBTU/H | ANNUAL NATURAL GAS USAGE LIMITED TO 20.84 MMCF. | Nitrogen Oxides (NOx) | NATURAL GAS COMBUSTION ONLY, PROPER DESIGN AND GOOD COMBUSTION PRACTICES | 183.7 | LB/MMCF | BACT-PSD | 0 |  | ADD ON CONTROLS ARE TYPICALLY CONSIDERED NOT FEASIBLE FOR LIMITED USE EMISSION UNITS.
IN-0179 | OHIO VALLEY RESOURCES, LLC | 2014-08-12 | AMMONIA CATALYST STARTUP HEATER | 12.39 | NATURAL GAS | 106.3 | MMBTU/H | ANNUAL NATURAL GAS USAGE LIMITED TO 20.84 MMCF. | Carbon Monoxide | NATURAL GAS COMBUSTION ONLY, PROPER DESIGN AND GOOD COMBUSTION PRACTICES | 37.23 | LB/MMCF | BACT-PSD | 0 |  | ADD ON CONTROL TYPICALLY CONSIDERED NOT FEASIBLE FOR LIMITED USE EMISSION UNITS.
IN-0179 | OHIO VALLEY RESOURCES, LLC | 2014-08-12 | AMMONIA CATALYST STARTUP HEATER | 12.39 | NATURAL GAS | 106.3 | MMBTU/H | ANNUAL NATURAL GAS USAGE LIMITED TO 20.84 MMCF. | Volatile Organic Compounds (VOC) | NATURAL GAS COMBUSTION ONLY, PROPER DESIGN AND GOOD COMBUSTION PRACTICES | 5.5 | LB/MMCF | BACT-PSD | 0 |  | ADD ON CONTROLS TYPICALLY CONSIDERED NOT FEASIBLE ON LIMITED USE EMISSION UNITS.
IN-0179 | OHIO VALLEY RESOURCES, LLC | 2014-08-12 | AMMONIA CATALYST STARTUP HEATER | 12.39 | NATURAL GAS | 106.3 | MMBTU/H | ANNUAL NATURAL GAS USAGE LIMITED TO 20.84 MMCF. | Carbon Dioxide | NATURAL GAS COMBUSTION ONLY, PROPER DESIGN AND GOOD COMBUSTION PRACTICES | 59.61 | TON/MMCF | BACT-PSD | 0
IN-0179 | OHIO VALLEY RESOURCES, LLC | 2014-08-12 | BACK END AMMONIA FLARE | 19.31 | NATURAL GAS | 0.25 | MMBTU/H | HEAT INPUT IS FOR PILOT ONLY. SSM EMISSIONS ARE CONTROLLED BY THE FLARE AND ARE LIMITED TO 336 HR/YR. | Particulate matter, filterable (FPM) | NATURAL GAS PILOT, FLARE MINIMIZATION PRACTICES | 0.0019 | LB/MMBTU | BACT-PSD | 0 |  | NO ADDITIONAL PM IS ANTICIPATED DURING SSM VENTING.
IN-0179 | OHIO VALLEY RESOURCES, LLC | 2014-08-12 | BACK END AMMONIA FLARE | 19.31 | NATURAL GAS | 0.25 | MMBTU/H | HEAT INPUT IS FOR PILOT ONLY. SSM EMISSIONS ARE CONTROLLED BY THE FLARE AND ARE LIMITED TO 336 HR/YR. | Particulate matter, total &lt; 10 Âµ (TPM10) | NATURAL GAS PILOT, FLARE MINIMIZATION PRACTICES | 0.0075 | LB/MMBTU | BACT-PSD | 0 |  | NO ADDITIONAL EMISSIONS FOR SSM EVENTS.
IN-0179 | OHIO VALLEY RESOURCES, LLC | 2014-08-12 | BACK END AMMONIA FLARE | 19.31 | NATURAL GAS | 0.25 | MMBTU/H | HEAT INPUT IS FOR PILOT ONLY. SSM EMISSIONS ARE CONTROLLED BY THE FLARE AND ARE LIMITED TO 336 HR/YR. | Nitrogen Oxides (NOx) | NATURAL GAS PILOT, FLARE MINIMIZATION PRACTICES | 0.068 | LB/MMBTU | BACT-PSD | 624.94 | LB/H, SSM EVENTS | SSM EVENTS LIMITED TO 336 HRS PER YEAR
IN-0179 | OHIO VALLEY RESOURCES, LLC | 2014-08-12 | BACK END AMMONIA FLARE | 19.31 | NATURAL GAS | 0.25 | MMBTU/H | HEAT INPUT IS FOR PILOT ONLY. SSM EMISSIONS ARE CONTROLLED BY THE FLARE AND ARE LIMITED TO 336 HR/YR. | Carbon Monoxide | NATURAL GAS PILOT, FLARE MINIMIZATION PRACTICES | 0.37 | LB/MMBTU | BACT-PSD | 804.76 | LB/H, SSM VENTING | SSM VENTING LIMITED TO 336 HR PER YEAR.
IN-0179 | OHIO VALLEY RESOURCES, LLC | 2014-08-12 | BACK END AMMONIA FLARE | 19.31 | NATURAL GAS | 0.25 | MMBTU/H | HEAT INPUT IS FOR PILOT ONLY. SSM EMISSIONS ARE CONTROLLED BY THE FLARE AND ARE LIMITED TO 336 HR/YR. | Volatile Organic Compounds (VOC) | NATURAL GAS PILOT, FLARE MINIMIZATION PRACTICES | 0.0054 | LB/MMBTU | BACT-PSD | 11.73 | LB/H, SSM VENTING | SSM VENTING LIMITED TO 336 HR PER YEAR.
IN-0179 | OHIO VALLEY RESOURCES, LLC | 2014-08-12 | BACK END AMMONIA FLARE | 19.31 | NATURAL GAS | 0.25 | MMBTU/H | HEAT INPUT IS FOR PILOT ONLY. SSM EMISSIONS ARE CONTROLLED BY THE FLARE AND ARE LIMITED TO 336 HR/YR. | Carbon Dioxide | NATURAL GAS PILOT, FLARE MINIMIZATION PRACTICES | 116.89 | LB/MMBTU | BACT-PSD | 127.12 | TON/H, SSM VENTING | SSM VENTING LIMITED TO 336 HR PER YEAR.
IN-0179 | OHIO VALLEY RESOURCES, LLC | 2014-08-12 | BACK END AMMONIA FLARE | 19.31 | NATURAL GAS | 0.25 | MMBTU/H | HEAT INPUT IS FOR PILOT ONLY. SSM EMISSIONS ARE CONTROLLED BY THE FLARE AND ARE LIMITED TO 336 HR/YR. | Particulate matter, total &lt; 2.5 Âµ (TPM2.5) | NATURAL GAS PILOT, FLARE MINIMIZATION PRACTICES | 0.0075 | LB/MMBTU | BACT-PSD | 0
IN-0179 | OHIO VALLEY RESOURCES, LLC | 2014-08-12 | AMMONIA STORAGE FLARE | 19.31 | NATURAL GAS | 0.13 | MMBTU/H | HEAT INPUT IS FOR PILOT ONLY. SSM EVENTS HAVE SEPARATE LIMITS. SSM VENTING IS LIMITED TO 168 HOURS PER YEAR. | Particulate matter, total &lt; 2.5 Âµ (TPM2.5) | NATURAL GAS PILOT, FLARE MINIMIZATION PRACTICES | 0.0075 | LB/MMBTU | BACT-PSD | 0 |  | SSM VENTING LIMITED TO 168 HR PER YEAR.
IN-0179 | OHIO VALLEY RESOURCES, LLC | 2014-08-12 | AMMONIA STORAGE FLARE | 19.31 | NATURAL GAS | 0.13 | MMBTU/H | HEAT INPUT IS FOR PILOT ONLY. SSM EVENTS HAVE SEPARATE LIMITS. SSM VENTING IS LIMITED TO 168 HOURS PER YEAR. | Nitrogen Oxides (NOx) | NATURAL GAS PILOT, FLARE MINIMIZATION PRACTICES | 0.068 | LB/MMBTU | BACT-PSD | 125 | LB/H, SSM VENTING | SSM VENTING IS LIMITED TO 168 HR PER YEAR.
IN-0179 | OHIO VALLEY RESOURCES, LLC | 2014-08-12 | AMMONIA STORAGE FLARE | 19.31 | NATURAL GAS | 0.13 | MMBTU/H | HEAT INPUT IS FOR PILOT ONLY. SSM EVENTS HAVE SEPARATE LIMITS. SSM VENTING IS LIMITED TO 168 HOURS PER YEAR. | Carbon Monoxide | NATURAL GAS PILOT, FLARE MINIMIZATION PRACTICES | 0.37 | LB/MMBTU | BACT-PSD | 0 |  | SSM EMISSIONS LIMITED TO 168 HR PER YEAR.
IN-0179 | OHIO VALLEY RESOURCES, LLC | 2014-08-12 | AMMONIA STORAGE FLARE | 19.31 | NATURAL GAS | 0.13 | MMBTU/H | HEAT INPUT IS FOR PILOT ONLY. SSM EVENTS HAVE SEPARATE LIMITS. SSM VENTING IS LIMITED TO 168 HOURS PER YEAR. | Volatile Organic Compounds (VOC) | NATURAL GAS PILOT, FLARE MINIMIZATION PRACTICES | 0.0054 | LB/MMBTU | BACT-PSD | 0 |  | SSM VENTING LIMITED TO 168 HR PER YEAR.
IN-0179 | OHIO VALLEY RESOURCES, LLC | 2014-08-12 | AMMONIA STORAGE FLARE | 19.31 | NATURAL GAS | 0.13 | MMBTU/H | HEAT INPUT IS FOR PILOT ONLY. SSM EVENTS HAVE SEPARATE LIMITS. SSM VENTING IS LIMITED TO 168 HOURS PER YEAR. | Carbon Dioxide | NATURAL GAS PILOT, FLARE MINIMIZATION PRACTICES | 52.02 | LB/H | BACT-PSD | 0
IN-0179 | OHIO VALLEY RESOURCES, LLC | 2014-08-12 | AMMONIA STORAGE FLARE | 19.31 | NATURAL GAS | 0.13 | MMBTU/H | HEAT INPUT IS FOR PILOT ONLY. SSM EVENTS HAVE SEPARATE LIMITS. SSM VENTING IS LIMITED TO 168 HOURS PER YEAR. | Particulate matter, filterable (FPM) | NATURAL GAS PILOT, FLARE MINIMIZATION PRACTICES | 0.0019 | LB/MMBTU | BACT-PSD | 0 |  | SSM VENTING LIMITED TO 168 HR PER YEAR.
IN-0179 | OHIO VALLEY RESOURCES, LLC | 2014-08-12 | AMMONIA STORAGE FLARE | 19.31 | NATURAL GAS | 0.13 | MMBTU/H | HEAT INPUT IS FOR PILOT ONLY. SSM EVENTS HAVE SEPARATE LIMITS. SSM VENTING IS LIMITED TO 168 HOURS PER YEAR. | Particulate matter, total &lt; 10 Âµ (TPM10) | NATURAL GAS PILOT, FLARE MINIMIZATION PRACTICES | 0.0075 | LB/MMBTU | BACT-PSD | 0 |  | SSM EVENTS ARE LIMITED TO 168 HR PER YEAR.
IN-0179 | OHIO VALLEY RESOURCES, LLC | 2014-08-12 | TWO (2) NITRIC ACID UNITS | 62.014 |  | 630 | TONS NITRIC ACID/DAY, EACH | COMBINED NITRIC ACID PRODUCTION FROM BOTH PLANTS IS LIMITED TO 459,900 TONS OF 100% NITRIC ACID PER YEAR. | Nitrous Oxide (N2O) | CATALYTIC DECOMPOSITION | 1.05 | LB/TON 100% ACID | BACT-PSD | 0
IN-0179 | OHIO VALLEY RESOURCES, LLC | 2014-08-12 | TWO (2) NITRIC ACID UNITS | 62.014 |  | 630 | TONS NITRIC ACID/DAY, EACH | COMBINED NITRIC ACID PRODUCTION FROM BOTH PLANTS IS LIMITED TO 459,900 TONS OF 100% NITRIC ACID PER YEAR. | Nitrogen Oxides (NOx) | SELECTIVE CATALYTIC REDUCTION (SCR) | 0.5 | LB/TON 100% ACID | BACT-PSD | 0
IN-0179 | OHIO VALLEY RESOURCES, LLC | 2014-08-12 | TWO (2) AMMONIUM NITRATE UNITS | 61.012 |  | 798 | TON AN PER DAY, EACH | UAN PRODUCTION IS LIMITED TO 1,314,000 TONS PER YEAR. | Particulate matter, filterable (FPM) | WET SCRUBBER WITH HIGH EFFICIENCY DEMISTER | 0.0128 | LB/TON OF UAN | BACT-PSD | 0
IN-0179 | OHIO VALLEY RESOURCES, LLC | 2014-08-12 | TWO (2) AMMONIUM NITRATE UNITS | 61.012 |  | 798 | TON AN PER DAY, EACH | UAN PRODUCTION IS LIMITED TO 1,314,000 TONS PER YEAR. | Particulate matter, total &lt; 10 Âµ (TPM10) | WET SCRUBBER WITH HIGH EFFICIENCY DEMISTER | 0.0128 | LB/TON UAN | BACT-PSD | 0
IN-0179 | OHIO VALLEY RESOURCES, LLC | 2014-08-12 | TWO (2) AMMONIUM NITRATE UNITS | 61.012 |  | 798 | TON AN PER DAY, EACH | UAN PRODUCTION IS LIMITED TO 1,314,000 TONS PER YEAR. | Particulate matter, total &lt; 2.5 Âµ (TPM2.5) | WET SCRUBBER WITH HIGH EFFICIENCY DEMISTER | 0.0128 | LB/TON UAN | BACT-PSD | 0
IN-0179 | OHIO VALLEY RESOURCES, LLC | 2014-08-12 | TWO (2) AMMONIUM NITRATE UNITS | 61.012 |  | 798 | TON AN PER DAY, EACH | UAN PRODUCTION IS LIMITED TO 1,314,000 TONS PER YEAR. | Carbon Dioxide | GOOD OPERATIONAL PRACTICES | 132.31 | LB/TON UAN | BACT-PSD | 0
IN-0179 | OHIO VALLEY RESOURCES, LLC | 2014-08-12 | LIQUID UAN LOADOUT | 42.01 |  | 1314000 | TONS UAN PER YEAR |  | Volatile Organic Compounds (VOC) | SUBMERGED FILL AND CLEAN CARGO CARRIER OPERATION | 0 |  | BACT-PSD | 0
IN-0179 | OHIO VALLEY RESOURCES, LLC | 2014-08-12 | UAN PLANT VENT FLARE | 19.31 |  | 0.19 | MMBTU/H | HEAT INPUT IS FOR NATUAL GAS PILOT. SSM EMISSIONS HAVE SEPARATE LIMITS. SSM VENTING LIMITED TO 336 HOURS PER YEAR. | Particulate matter, filterable (FPM) | NATURAL GAS PILOT, FLARE MINIMIZATION PRACTICES | 0.0019 | LB/MMBTU | BACT-PSD | 0 |  | SSM VENTING IS LIMITED TO 336 HR PER YEAR.
IN-0179 | OHIO VALLEY RESOURCES, LLC | 2014-08-12 | UAN PLANT VENT FLARE | 19.31 |  | 0.19 | MMBTU/H | HEAT INPUT IS FOR NATUAL GAS PILOT. SSM EMISSIONS HAVE SEPARATE LIMITS. SSM VENTING LIMITED TO 336 HOURS PER YEAR. | Particulate matter, total &lt; 10 Âµ (TPM10) | NATURAL GAS PILOT, FLARE MINIMIZATION PRACTICES | 0.0075 | LB/MMBTU | BACT-PSD | 0
IN-0179 | OHIO VALLEY RESOURCES, LLC | 2014-08-12 | UAN PLANT VENT FLARE | 19.31 |  | 0.19 | MMBTU/H | HEAT INPUT IS FOR NATUAL GAS PILOT. SSM EMISSIONS HAVE SEPARATE LIMITS. SSM VENTING LIMITED TO 336 HOURS PER YEAR. | Particulate matter, total &lt; 2.5 Âµ (TPM2.5) | NATURAL GAS PILOT, FLARE MINIMIZATION PRACTICES | 0.0075 | LB/MMBTU | BACT-PSD | 0
IN-0179 | OHIO VALLEY RESOURCES, LLC | 2014-08-12 | UAN PLANT VENT FLARE | 19.31 |  | 0.19 | MMBTU/H | HEAT INPUT IS FOR NATUAL GAS PILOT. SSM EMISSIONS HAVE SEPARATE LIMITS. SSM VENTING LIMITED TO 336 HOURS PER YEAR. | Nitrogen Oxides (NOx) | NATURAL GAS PILOT, FLARE MINIMIZATION PRACTICES | 0.068 | LB/MMBTU | BACT-PSD | 332.08 | LB/H, SSM VENTING | SSM VENTING LIMITED TO 336 HR PER YEAR.
IN-0179 | OHIO VALLEY RESOURCES, LLC | 2014-08-12 | UAN PLANT VENT FLARE | 19.31 |  | 0.19 | MMBTU/H | HEAT INPUT IS FOR NATUAL GAS PILOT. SSM EMISSIONS HAVE SEPARATE LIMITS. SSM VENTING LIMITED TO 336 HOURS PER YEAR. | Carbon Monoxide | NATURAL GAS PILOT, FLARE MINIMIZATION PRACTICES | 0.37 | LB/MMBTU | BACT-PSD | 0
IN-0179 | OHIO VALLEY RESOURCES, LLC | 2014-08-12 | UAN PLANT VENT FLARE | 19.31 |  | 0.19 | MMBTU/H | HEAT INPUT IS FOR NATUAL GAS PILOT. SSM EMISSIONS HAVE SEPARATE LIMITS. SSM VENTING LIMITED TO 336 HOURS PER YEAR. | Volatile Organic Compounds (VOC) | NATURAL GAS PILOT, FLARE MINIMIZATION PRACTICES | 0.0054 | LB/MMBTU | BACT-PSD | 0
IN-0179 | OHIO VALLEY RESOURCES, LLC | 2014-08-12 | UAN PLANT VENT FLARE | 19.31 |  | 0.19 | MMBTU/H | HEAT INPUT IS FOR NATUAL GAS PILOT. SSM EMISSIONS HAVE SEPARATE LIMITS. SSM VENTING LIMITED TO 336 HOURS PER YEAR. | Carbon Dioxide | NATURAL GAS PILOT, FLARE MINIMIZATION PRACTICES | 116.89 | LB/MMBTU | BACT-PSD | 5.59 | TON/H, SSM VENTING | SSM VENTING LIMITED TO 336 HR PER YEAR.
IN-0179 | OHIO VALLEY RESOURCES, LLC | 2014-08-12 | TWO (2) UAN STORAGE TANKS | 42.009 |  | 30000 | TONS UAN, EACH |  | Volatile Organic Compounds (VOC) | WHITE TANK SHELLS, USE SUBMERGED FILL. | 0 |  | BACT-PSD | 0
IN-0179 | OHIO VALLEY RESOURCES, LLC | 2014-08-12 | THREE (3) UAN DAY TANKS | 42.009 |  | 750 | TONS UAN, EACH |  | Volatile Organic Compounds (VOC) | WHITE TANK SHELLS, SUBMERGED FILL | 0 |  | BACT-PSD | 0
IN-0179 | OHIO VALLEY RESOURCES, LLC | 2014-08-12 | ONE (1) DIESEL EXHAUST FLUID (DEF) TANK | 42.009 |  | 100 | TONS UAN |  | Volatile Organic Compounds (VOC) | WHITE TANK SHELL, SUBMERGED FILL | 0 |  | BACT-PSD | 0
IN-0179 | OHIO VALLEY RESOURCES, LLC | 2014-08-12 | ONE (1) DIESEL EXHAUST FLUID (DEF) TRUCK LOADOUT | 42.01 |  | 1314000 | TONS UAN PER YEAR |  | Volatile Organic Compounds (VOC) | USE OF SUBMERGED FILL | 0 |  | BACT-PSD | 0
IN-0179 | OHIO VALLEY RESOURCES, LLC | 2014-08-12 | TWO (2) NITRIC ACID STORAGE TANKS | 62.014 |  | 806842 | TONS OF 57% ACID PER YEAR. | PERMIT LIMITS NITRIC ACID THROUGHPUT TO 806,842 TONS OF 57% ACID PER YEAR. | Volatile Organic Compounds (VOC) | SUBMERGED FILL | 0.0015 | LB NOX/TON 57% ACID | BACT-PSD | 0
IN-0179 | OHIO VALLEY RESOURCES, LLC | 2014-08-12 | DIESEL-FIRED EMERGENCY GENERATOR | 17.11 | NO. 2 FUEL OIL | 4690 | B-HP | ANNUAL HOURS OF OPERATION NOT TO EXCEED 200 HOURS. | Particulate matter, filterable (FPM) | GOOD COMBUSTION PRACTICES | 0.15 | G/B-HP-H | BACT-PSD | 0 |  | ADD ON CONTROLS ARE NOT NORMALLY REQUIRED FOR LIMITED USE EMISSION UNITS.
IN-0179 | OHIO VALLEY RESOURCES, LLC | 2014-08-12 | DIESEL-FIRED EMERGENCY GENERATOR | 17.11 | NO. 2 FUEL OIL | 4690 | B-HP | ANNUAL HOURS OF OPERATION NOT TO EXCEED 200 HOURS. | Particulate matter, total &lt; 10 Âµ (TPM10) | GOOD COMBUSTION PRACTICES | 0.15 | G/B-HP-H | BACT-PSD | 0 |  | ADD ON CONTROLS ARE NOT NORMALLY REQUIRED FOR LIMITED USE EMISSION UNITS.
IN-0179 | OHIO VALLEY RESOURCES, LLC | 2014-08-12 | DIESEL-FIRED EMERGENCY GENERATOR | 17.11 | NO. 2 FUEL OIL | 4690 | B-HP | ANNUAL HOURS OF OPERATION NOT TO EXCEED 200 HOURS. | Particulate matter, total &lt; 2.5 Âµ (TPM2.5) | GOOD COMBUSTION PRACTICES | 0.15 | LB/B-HP-H | BACT-PSD | 0 |  | ADD ON CONTROLS ARE NOT NORMALLY REQUIRED FOR LIMITED USE EMISSION UNITS.
IN-0179 | OHIO VALLEY RESOURCES, LLC | 2014-08-12 | DIESEL-FIRED EMERGENCY GENERATOR | 17.11 | NO. 2 FUEL OIL | 4690 | B-HP | ANNUAL HOURS OF OPERATION NOT TO EXCEED 200 HOURS. | Nitrogen Oxides (NOx) | GOOD COMBUSTION PRACTICES | 4.46 | G/B-HP-H | BACT-PSD | 0 |  | ADD ON CONTROLS ARE NOT NORMALLY REQUIRED FOR LIMITED USE EMISSION UNITS.
IN-0179 | OHIO VALLEY RESOURCES, LLC | 2014-08-12 | DIESEL-FIRED EMERGENCY GENERATOR | 17.11 | NO. 2 FUEL OIL | 4690 | B-HP | ANNUAL HOURS OF OPERATION NOT TO EXCEED 200 HOURS. | Carbon Monoxide | GOOD COMBUSTION PRACTICES | 2.61 | G/B-HP-H | BACT-PSD | 0 |  | ADD ON CONTROLS ARE NOT NORMALLY REQUIRED FOR LIMITED USE EMISSION UNITS.
IN-0179 | OHIO VALLEY RESOURCES, LLC | 2014-08-12 | DIESEL-FIRED EMERGENCY GENERATOR | 17.11 | NO. 2 FUEL OIL | 4690 | B-HP | ANNUAL HOURS OF OPERATION NOT TO EXCEED 200 HOURS. | Volatile Organic Compounds (VOC) | GOOD COMBUSTION PRACTICES | 0.31 | G/B-HP-H | BACT-PSD | 0 |  | ADD ON CONTROLS ARE NOT NORMALLY REQUIRED FOR LIMITED USE EMISSION UNITS.
IN-0179 | OHIO VALLEY RESOURCES, LLC | 2014-08-12 | DIESEL-FIRED EMERGENCY GENERATOR | 17.11 | NO. 2 FUEL OIL | 4690 | B-HP | ANNUAL HOURS OF OPERATION NOT TO EXCEED 200 HOURS. | Carbon Dioxide | GOOD COMBUSTION PRACTICES | 526.39 | G/B-HP-H | BACT-PSD | 0 |  | ADD ON CONTROLS ARE NOT NORMALLY REQUIRED FOR LIMITED USE EMISSION UNITS.
IN-0179 | OHIO VALLEY RESOURCES, LLC | 2014-08-12 | DIESEL-FIRED EMERGENCY WATER PUMP | 17.21 | NO. 2 FUEL OIL | 481 | BHP | ANNUAL OPERATION LIMITED TO 200 HR, | Particulate matter, total &lt; 10 Âµ (TPM10) | GOOD COMBUSTION PRACTICES | 0.15 | G/B-HP-H | BACT-PSD | 0 |  | ADD ON CONTROLS ARE NOT NORMALLY REQUIRED FOR LIMITED USE EMISSION UNITS.
IN-0179 | OHIO VALLEY RESOURCES, LLC | 2014-08-12 | DIESEL-FIRED EMERGENCY WATER PUMP | 17.21 | NO. 2 FUEL OIL | 481 | BHP | ANNUAL OPERATION LIMITED TO 200 HR, | Particulate matter, total &lt; 2.5 Âµ (TPM2.5) | GOOD COMBUSTION PRACTICES | 0.15 | G/B-HP-H | BACT-PSD | 0 |  | ADD ON CONTROLS ARE NOT NORMALLY REQUIRED FOR LIMITED USE EMISSION UNITS.
IN-0179 | OHIO VALLEY RESOURCES, LLC | 2014-08-12 | DIESEL-FIRED EMERGENCY WATER PUMP | 17.21 | NO. 2 FUEL OIL | 481 | BHP | ANNUAL OPERATION LIMITED TO 200 HR, | Nitrogen Oxides (NOx) | GOOD COMBUSTION PRACTICES | 2.86 | G/B-HP-H | BACT-PSD | 0 |  | ADD ON CONTROLS ARE NOT NORMALLY REQUIRED FOR LIMITED USE EMISSION UNITS.
IN-0179 | OHIO VALLEY RESOURCES, LLC | 2014-08-12 | DIESEL-FIRED EMERGENCY WATER PUMP | 17.21 | NO. 2 FUEL OIL | 481 | BHP | ANNUAL OPERATION LIMITED TO 200 HR, | Carbon Monoxide | GOOD COMBUSTION PRACTICES | 2.6 | G/B-HP-H | BACT-PSD | 0 |  | ADD ON CONTROLS ARE NOT NORMALLY REQUIRED FOR LIMITED USE EMISSION UNITS.
IN-0179 | OHIO VALLEY RESOURCES, LLC | 2014-08-12 | DIESEL-FIRED EMERGENCY WATER PUMP | 17.21 | NO. 2 FUEL OIL | 481 | BHP | ANNUAL OPERATION LIMITED TO 200 HR, | Volatile Organic Compounds (VOC) | GOOD COMBUSTION PRACTICES | 0.141 | G/B-HP-H | BACT-PSD | 0 |  | ADD ON CONTROLS ARE NOT NORMALLY REQUIRED FOR LIMITED USE EMISSION UNITS.
IN-0179 | OHIO VALLEY RESOURCES, LLC | 2014-08-12 | DIESEL-FIRED EMERGENCY WATER PUMP | 17.21 | NO. 2 FUEL OIL | 481 | BHP | ANNUAL OPERATION LIMITED TO 200 HR, | Carbon Dioxide | GOOD COMBUSTION PRACTICES | 527.4 | G/B-HP-H | BACT-PSD | 0 |  | ADD ON CONTROLS ARE NOT NORMALLY REQUIRED FOR LIMITED USE EMISSION UNITS.
IN-0179 | OHIO VALLEY RESOURCES, LLC | 2014-08-12 | DIESEL-FIRED EMERGENCY WATER PUMP | 17.21 | NO. 2 FUEL OIL | 481 | BHP | ANNUAL OPERATION LIMITED TO 200 HR, | Particulate matter, filterable (FPM) | GOOD COMBUSTION PRACTICES | 0.15 | G/B-HP-H | BACT-PSD | 0 |  | ADD ON CONTROLS ARE NOT NORMALLY REQUIRED FOR LIMITED USE EMISSION UNITS.
IN-0179 | OHIO VALLEY RESOURCES, LLC | 2014-08-12 | TWO (2) COOLING TOWERS | 99.009 |  | 179720 | GPM, COMBINED | ONE UNIT IS EIGHT CELL, THE OTHER IS SIX CELL. | Particulate matter, filterable (FPM) | HIGH EFFICIENCY DRIFT ELIMINATORS | 0.0005 | % DRIFT | BACT-PSD | 2000 | MG/L TDS | TOWERS USE ONSITE WELL WATER. IT IS HAS HIGHER THAN NORMAL TDS. COST EFFECTIVENESS BASED ON REDUCTION OF TDS FROM 2,000 MG/L TO 1,500 MG/L. ADVERSE ENVIRONMENTAL IMPACTS WERE CONSIDERED.
IN-0179 | OHIO VALLEY RESOURCES, LLC | 2014-08-12 | TWO (2) COOLING TOWERS | 99.009 |  | 179720 | GPM, COMBINED | ONE UNIT IS EIGHT CELL, THE OTHER IS SIX CELL. | Particulate matter, total &lt; 10 Âµ (TPM10) | HIGH EFFICIENCY DRIFT ELIMINATORS | 0.005 | % DRIFT | BACT-PSD | 2000 | MG/L TDS | TOWERS USE ONSITE WELL WATER. IT IS HAS HIGHER THAN NORMAL TDS. COST EFFECTIVENESS BASED ON REDUCTION OF TDS FROM 2,000 MG/L TO 1,500 MG/L. ADVERSE ENVIRONMENTAL IMPACTS WERE CONSIDERED.
IN-0179 | OHIO VALLEY RESOURCES, LLC | 2014-08-12 | TWO (2) COOLING TOWERS | 99.009 |  | 179720 | GPM, COMBINED | ONE UNIT IS EIGHT CELL, THE OTHER IS SIX CELL. | Particulate matter, total &lt; 2.5 Âµ (TPM2.5) | HIGH EFFICIENCY DRIFT ELIMINATORS | 0.0005 | % DRIFT | BACT-PSD | 2000 | MG/L | TOWERS USE ONSITE WELL WATER. IT IS HAS HIGHER THAN NORMAL TDS. COST EFFECTIVENESS BASED ON REDUCTION OF TDS FROM 2,000 MG/L TO 1,500 MG/L. ADVERSE ENVIRONMENTAL IMPACTS WERE CONSIDERED.
IN-0179 | OHIO VALLEY RESOURCES, LLC | 2014-08-12 | PAVED ROADWAYS AND PARKING LOTS WITH PUBLIC ACCESS | 99.14 |  | 17160 | VEHICLE MILES TRAVELED |  | Particulate matter, filterable (FPM) | PAVE ALL PLANT HAUL ROADS, DAILY SWEEPING AND WET SUPPRESSION, PROMPT CLEANUP OF ANY SPILLED MATERIAL | 90 | % CONTROL | BACT-PSD | 0
IN-0179 | OHIO VALLEY RESOURCES, LLC | 2014-08-12 | PAVED ROADWAYS AND PARKING LOTS WITH PUBLIC ACCESS | 99.14 |  | 17160 | VEHICLE MILES TRAVELED |  | Particulate matter, total &lt; 10 Âµ (TPM10) | PAVE ALL PLANT HAUL ROADS, DAILY SWEEPING AND WET SUPPRESSION, PROMPT CLEANUP OF ANY SPILLED MATERIAL | 90 | % CONTROL | BACT-PSD | 0
IN-0179 | OHIO VALLEY RESOURCES, LLC | 2014-08-12 | PAVED ROADWAYS AND PARKING LOTS WITH PUBLIC ACCESS | 99.14 |  | 17160 | VEHICLE MILES TRAVELED |  | Particulate matter, total &lt; 2.5 Âµ (TPM2.5) | PAVE ALL PLANT HAUL ROADS, DAILY SWEEPING AND WET SUPPRESSION, PROMPT CLEANUP OF ANY SPILLED MATERIAL | 90 | % CONTROL | BACT-PSD | 0
IN-0179 | OHIO VALLEY RESOURCES, LLC | 2014-08-12 | FUGITIVE VOC EMISSIONS | 64.002 |  | 0 |  |  | Volatile Organic Compounds (VOC) | USE OF A LEAK DETECTION AND REPAIR (LDAR) PROGRAM USING 40 CFR 60, SUBPART VVA PROCEDURES. | 0 |  | BACT-PSD | 0
IN-0180 | MIDWEST FERTILIZER CORPORATION | 2014-08-12 | REFORMER FURNACE | 11.31 | NATURAL GAS, PROCESS GAS | 950.64 | MMBTU/H |  | Particulate matter, filterable (FPM) | GOOD COMBUSTION PRACTICES AND PROPER DESIGN | 1.9 | LB/MMCF | BACT-PSD | 0
IN-0180 | MIDWEST FERTILIZER CORPORATION | 2014-08-12 | REFORMER FURNACE | 11.31 | NATURAL GAS, PROCESS GAS | 950.64 | MMBTU/H |  | Particulate matter, total &lt; 10 Âµ (TPM10) | GOOD COMBUSTION PRACTICES AND PROPER DESIGN | 5.385 | LB/MMCF | BACT-PSD | 0
IN-0180 | MIDWEST FERTILIZER CORPORATION | 2014-08-12 | REFORMER FURNACE | 11.31 | NATURAL GAS, PROCESS GAS | 950.64 | MMBTU/H |  | Particulate matter, total &lt; 2.5 Âµ (TPM2.5) | GOOD COMBUSTION PRACTICES AND PROPER DESIGN | 5.385 | LB/MMCF | BACT-PSD | 0
IN-0180 | MIDWEST FERTILIZER CORPORATION | 2014-08-12 | REFORMER FURNACE | 11.31 | NATURAL GAS, PROCESS GAS | 950.64 | MMBTU/H |  | Nitrogen Oxides (NOx) | SELECTIVE CATALYTIC REDUCTION (SCR), LOW NOX BURNERS | 9 | PPMVD @3% OXYGEN | BACT-PSD | 0
IN-0180 | MIDWEST FERTILIZER CORPORATION | 2014-08-12 | REFORMER FURNACE | 11.31 | NATURAL GAS, PROCESS GAS | 950.64 | MMBTU/H |  | Carbon Monoxide | GOOD COMBUSTION PRACTICES AND PROPER DESIGN | 43.45 | LB/MMCF | BACT-PSD | 0
IN-0180 | MIDWEST FERTILIZER CORPORATION | 2014-08-12 | REFORMER FURNACE | 11.31 | NATURAL GAS, PROCESS GAS | 950.64 | MMBTU/H |  | Volatile Organic Compounds (VOC) | GOOD COMBUSTION PRACTICES AND PROPER DESIGN | 5.5 | LB/MMCF | BACT-PSD | 0
IN-0180 | MIDWEST FERTILIZER CORPORATION | 2014-08-12 | REFORMER FURNACE | 11.31 | NATURAL GAS, PROCESS GAS | 950.64 | MMBTU/H |  | Carbon Dioxide | GOOD COMBUSTION PRACTICES AND PROPER DESIGN | 59.61 | TON/MMCF | BACT-PSD | 486675 | T/YR CO2 | 80% THERMAL EFFICIENCY BASED ON HIGHER HEATING VALUE.
IN-0180 | MIDWEST FERTILIZER CORPORATION | 2014-08-12 | STARTUP HEATER | 15.11 | NATURAL GAS | 92.5 | MMBTU/H | NATURAL GAS USAGE SHALL NOT EXCEED 18.14 MMCF/YEAR. | Particulate matter, filterable (FPM) | GOOD COMBUSTION PRACTICES AND PROPER DESIGN, USE NATURAL GAS | 1.9 | LB/MMCF | BACT-PSD | 0
IN-0180 | MIDWEST FERTILIZER CORPORATION | 2014-08-12 | STARTUP HEATER | 15.11 | NATURAL GAS | 92.5 | MMBTU/H | NATURAL GAS USAGE SHALL NOT EXCEED 18.14 MMCF/YEAR. | Particulate matter, total &lt; 10 Âµ (TPM10) | GOOD COMBUSTION PRACTICES AND PROPER DESIGN, USE NATURAL GAS | 7.6 | LB/MMCF | BACT-PSD | 0
IN-0180 | MIDWEST FERTILIZER CORPORATION | 2014-08-12 | STARTUP HEATER | 15.11 | NATURAL GAS | 92.5 | MMBTU/H | NATURAL GAS USAGE SHALL NOT EXCEED 18.14 MMCF/YEAR. | Particulate matter, total &lt; 2.5 Âµ (TPM2.5) | GOOD COMBUSTION PRACTICES AND PROPER DESIGN, USE NATURAL GAS | 7.6 | LB/MMCF | BACT-PSD | 0
IN-0180 | MIDWEST FERTILIZER CORPORATION | 2014-08-12 | STARTUP HEATER | 15.11 | NATURAL GAS | 92.5 | MMBTU/H | NATURAL GAS USAGE SHALL NOT EXCEED 18.14 MMCF/YEAR. | Nitrogen Oxides (NOx) | GOOD COMBUSTION PRACTICES AND PROPER DESIGN, USE NATURAL GAS | 183.7 | LB/MMCF | BACT-PSD | 0
IN-0180 | MIDWEST FERTILIZER CORPORATION | 2014-08-12 | STARTUP HEATER | 15.11 | NATURAL GAS | 92.5 | MMBTU/H | NATURAL GAS USAGE SHALL NOT EXCEED 18.14 MMCF/YEAR. | Carbon Monoxide | GOOD COMBUSTION PRACTICES AND PROPER DESIGN, USE NATURAL GAS | 37.23 | LB/MMCF | BACT-PSD | 0
IN-0180 | MIDWEST FERTILIZER CORPORATION | 2014-08-12 | STARTUP HEATER | 15.11 | NATURAL GAS | 92.5 | MMBTU/H | NATURAL GAS USAGE SHALL NOT EXCEED 18.14 MMCF/YEAR. | Carbon Dioxide | GOOD COMBUSTION PRACTICES AND PROPER DESIGN, USE NATURAL GAS | 59.61 | TON/MMCF | BACT-PSD | 0
IN-0180 | MIDWEST FERTILIZER CORPORATION | 2014-08-12 | STARTUP HEATER | 15.11 | NATURAL GAS | 92.5 | MMBTU/H | NATURAL GAS USAGE SHALL NOT EXCEED 18.14 MMCF/YEAR. | Volatile Organic Compounds (VOC) | PROPER DESIGN AND GOOD COMBUSTION PRACTICES | 5.5 | LB/MMCF | BACT-PSD | 0
IN-0180 | MIDWEST FERTILIZER CORPORATION | 2014-08-12 | TWO (2) NATURAL GAS FIRED COMBUSTION TURBINES | 16.21 | NATURAL GAS | 283 | MMBTU/H, EACH | NATURAL GAS FIRED, OPEN-SIMPLE CYCLE COMBUSTION TURBINES WITH HEAT RECOVERY | Particulate matter, filterable (FPM) | GOOD COMBUSTION PRACTICES AND PROPER DESIGN | 0.0019 | LB/MMBTU | BACT-PSD | 0
IN-0180 | MIDWEST FERTILIZER CORPORATION | 2014-08-12 | TWO (2) NATURAL GAS FIRED COMBUSTION TURBINES | 16.21 | NATURAL GAS | 283 | MMBTU/H, EACH | NATURAL GAS FIRED, OPEN-SIMPLE CYCLE COMBUSTION TURBINES WITH HEAT RECOVERY | Particulate matter, total &lt; 10 Âµ (TPM10) | GOOD COMBUSTION PRACTICES AND PROPER DESIGN | 0.0076 | LB/MMBTU | BACT-PSD | 0
IN-0180 | MIDWEST FERTILIZER CORPORATION | 2014-08-12 | TWO (2) NATURAL GAS FIRED COMBUSTION TURBINES | 16.21 | NATURAL GAS | 283 | MMBTU/H, EACH | NATURAL GAS FIRED, OPEN-SIMPLE CYCLE COMBUSTION TURBINES WITH HEAT RECOVERY | Particulate matter, total &lt; 2.5 Âµ (TPM2.5) | GOOD COMBUSTION PRACTICES AND PROPER DESIGN | 0.0076 | LB/MMBTU | BACT-PSD | 0
IN-0180 | MIDWEST FERTILIZER CORPORATION | 2014-08-12 | TWO (2) NATURAL GAS FIRED COMBUSTION TURBINES | 16.21 | NATURAL GAS | 283 | MMBTU/H, EACH | NATURAL GAS FIRED, OPEN-SIMPLE CYCLE COMBUSTION TURBINES WITH HEAT RECOVERY | Nitrogen Oxides (NOx) | DRY LOW NOX COMBUSTORS | 22.65 | PPMVD AT 15% OXYGEN | BACT-PSD | 0
IN-0180 | MIDWEST FERTILIZER CORPORATION | 2014-08-12 | TWO (2) NATURAL GAS FIRED COMBUSTION TURBINES | 16.21 | NATURAL GAS | 283 | MMBTU/H, EACH | NATURAL GAS FIRED, OPEN-SIMPLE CYCLE COMBUSTION TURBINES WITH HEAT RECOVERY | Carbon Monoxide | GOOD COMBUSTION PRACTICES AND PROPER DESIGN | 0.03 | LB/MMBTU | BACT-PSD | 0
IN-0180 | MIDWEST FERTILIZER CORPORATION | 2014-08-12 | TWO (2) NATURAL GAS FIRED COMBUSTION TURBINES | 16.21 | NATURAL GAS | 283 | MMBTU/H, EACH | NATURAL GAS FIRED, OPEN-SIMPLE CYCLE COMBUSTION TURBINES WITH HEAT RECOVERY | Volatile Organic Compounds (VOC) | GOOD COMBUSTION PRACTICES AND PROPER DESIGN | 2.5 | PPMVD AT 15% OXYGEN | BACT-PSD | 0
IN-0180 | MIDWEST FERTILIZER CORPORATION | 2014-08-12 | TWO (2) NATURAL GAS FIRED COMBUSTION TURBINES | 16.21 | NATURAL GAS | 283 | MMBTU/H, EACH | NATURAL GAS FIRED, OPEN-SIMPLE CYCLE COMBUSTION TURBINES WITH HEAT RECOVERY | Carbon Dioxide | GOOD COMBUSTION PRACTICES AND PROPER DESIGN | 12666 | BTU/KW-H, MINIMUM | BACT-PSD | 116.89 | LB/MMBTU | CO2 EMISSIONS SHALL NOT EXCEED 144,890 TON/YEAR
IN-0180 | MIDWEST FERTILIZER CORPORATION | 2014-08-12 | THREE (3) AUXILARY BOILERS | 16.21 | NATURAL GAS | 218.6 | MMBTU/H, EACH | NATURAL GAS USAGE IN EACH BOILER NOT TO EXCEED 1501.91 MMCF/YR | Particulate matter, filterable (FPM) | GOOD COMBUSTION PRACTICES AND PROPER DESIGN | 1.9 | LB/MMCF | BACT-PSD | 0
IN-0180 | MIDWEST FERTILIZER CORPORATION | 2014-08-12 | THREE (3) AUXILARY BOILERS | 16.21 | NATURAL GAS | 218.6 | MMBTU/H, EACH | NATURAL GAS USAGE IN EACH BOILER NOT TO EXCEED 1501.91 MMCF/YR | Particulate matter, total &lt; 10 Âµ (TPM10) | GOOD COMBUSTION PRACTICES AND PROPER DESIGN | 7.6 | LB/MMCF | BACT-PSD | 0
IN-0180 | MIDWEST FERTILIZER CORPORATION | 2014-08-12 | THREE (3) AUXILARY BOILERS | 16.21 | NATURAL GAS | 218.6 | MMBTU/H, EACH | NATURAL GAS USAGE IN EACH BOILER NOT TO EXCEED 1501.91 MMCF/YR | Nitrogen Oxides (NOx) | LOW NOX BURNERS, FLUE GAS RECIRCULATION | 20.4 | LB/MMCF | BACT-PSD | 0
IN-0180 | MIDWEST FERTILIZER CORPORATION | 2014-08-12 | THREE (3) AUXILARY BOILERS | 16.21 | NATURAL GAS | 218.6 | MMBTU/H, EACH | NATURAL GAS USAGE IN EACH BOILER NOT TO EXCEED 1501.91 MMCF/YR | Carbon Monoxide | GOOD COMBUSTION PRACTICES AND PROPER DESIGN | 37.22 | LB/MMCF | BACT-PSD | 0
IN-0180 | MIDWEST FERTILIZER CORPORATION | 2014-08-12 | THREE (3) AUXILARY BOILERS | 16.21 | NATURAL GAS | 218.6 | MMBTU/H, EACH | NATURAL GAS USAGE IN EACH BOILER NOT TO EXCEED 1501.91 MMCF/YR | Volatile Organic Compounds (VOC) | GOOD COMBUSTION PRACTICES AND PROPER DESIGN | 5.5 | LB/MMCF | BACT-PSD | 0
IN-0180 | MIDWEST FERTILIZER CORPORATION | 2014-08-12 | THREE (3) AUXILARY BOILERS | 16.21 | NATURAL GAS | 218.6 | MMBTU/H, EACH | NATURAL GAS USAGE IN EACH BOILER NOT TO EXCEED 1501.91 MMCF/YR | Carbon Dioxide | GOOD COMBUSTION PRACTICES AND PROPER DESIGN: AIR INLET CONTROLS, HEAT RECOVERY CONDENSATE AND BLOWDOWN HEAT RECOVERY | 59.61 | TON/MMCF | BACT-PSD | 80 | %
IN-0180 | MIDWEST FERTILIZER CORPORATION | 2014-08-12 | CO2 PURIFICATION PROCESS | 61.012 |  | 2400 | T/D AMMONIA |  | Carbon Monoxide | PROPER CATALYST SELECTION | 0.0117 | LB/TON AMMONIA | BACT-PSD | 0
IN-0180 | MIDWEST FERTILIZER CORPORATION | 2014-08-12 | CO2 PURIFICATION PROCESS | 61.012 |  | 2400 | T/D AMMONIA |  | Volatile Organic Compounds (VOC) | PROPER CATALYST SELECTION | 0.0558 | LB/TON OF AMMONIA | BACT-PSD | 0
IN-0180 | MIDWEST FERTILIZER CORPORATION | 2014-08-12 | CO2 PURIFICATION PROCESS | 61.012 |  | 2400 | T/D AMMONIA |  | Carbon Dioxide | PROPER CATALYST SELECTION | 1.275 | TON/TON AMMONIA | BACT-PSD | 1232475 | T/YR CO2
IN-0180 | MIDWEST FERTILIZER CORPORATION | 2014-08-12 | UREA GRANULATION UNIT | 61.012 |  | 1440 | METRIC T/D |  | Particulate matter, filterable (FPM) | HIGH EFFICIENCY WET SCRUBBER | 0.163 | LB/TON GRANULES | BACT-PSD | 0
IN-0180 | MIDWEST FERTILIZER CORPORATION | 2014-08-12 | UREA GRANULATION UNIT | 61.012 |  | 1440 | METRIC T/D |  | Particulate matter, total &lt; 10 Âµ (TPM10) | HIGH EFFICIENCY WET SCRUBBER | 0.163 | LB/TON GRANULES | BACT-PSD | 0
IN-0180 | MIDWEST FERTILIZER CORPORATION | 2014-08-12 | UREA GRANULATION UNIT | 61.012 |  | 1440 | METRIC T/D |  | Particulate matter, total &lt; 2.5 Âµ (TPM2.5) | HIGH EFFICIENCY WET SCRUBBER | 0.163 | LB/TON GRANULES | BACT-PSD | 0
IN-0180 | MIDWEST FERTILIZER CORPORATION | 2014-08-12 | UREA GRANULE STORAGE WAREHOUSE | 61.999 |  | 0 |  |  | Particulate matter, filterable (FPM) | BAGHOUSE | 0.17 | LB/H | BACT-PSD | 0
IN-0180 | MIDWEST FERTILIZER CORPORATION | 2014-08-12 | UREA GRANULE STORAGE WAREHOUSE | 61.999 |  | 0 |  |  | Particulate matter, total &lt; 10 Âµ (TPM10) | BAGHOUSE | 0.17 | LB/H | BACT-PSD | 0
IN-0180 | MIDWEST FERTILIZER CORPORATION | 2014-08-12 | UREA GRANULE STORAGE WAREHOUSE | 61.999 |  | 0 |  |  | Particulate matter, total &lt; 2.5 Âµ (TPM2.5) | BAGHOUSE | 0.17 | LB/H | BACT-PSD | 0
IN-0180 | MIDWEST FERTILIZER CORPORATION | 2014-08-12 | FUGITIVE EMISSIONS FROM EQUIPMENT LEAKS | 64.002 |  | 0 |  |  | Volatile Organic Compounds (VOC) | LEAK DETECTION AND REPAIR (LDAR) PROGRAM USING 40 CFR 60, SUBPART VVA PROCEDURES | 0 |  | BACT-PSD | 0
IN-0180 | MIDWEST FERTILIZER CORPORATION | 2014-08-12 | GRANULAR UAN TRUCK LOADOUT OPERATION | 61.999 |  | 0 |  |  | Particulate matter, filterable (FPM) | FABRIC FILTER DUST COLLECTOR | 0.12 | LB/H | BACT-PSD | 0
IN-0180 | MIDWEST FERTILIZER CORPORATION | 2014-08-12 | GRANULAR UAN TRUCK LOADOUT OPERATION | 61.999 |  | 0 |  |  | Particulate matter, total &lt; 10 Âµ (TPM10) | FABRIC FILTER DUST COLLECTOR | 0.12 | LB/H | BACT-PSD | 0
IN-0180 | MIDWEST FERTILIZER CORPORATION | 2014-08-12 | GRANULAR UAN TRUCK LOADOUT OPERATION | 61.999 |  | 0 |  |  | Particulate matter, total &lt; 2.5 Âµ (TPM2.5) | FABRIC FILTER DUST COLLECTOR | 0.12 | LB/H | BACT-PSD | 0
IN-0180 | MIDWEST FERTILIZER CORPORATION | 2014-08-12 | GRANULAR UAN RAIL LOADING OPERATION | 61.999 |  | 0 |  |  | Particulate matter, filterable (FPM) | FABRIC FILTER DUST COLLECTOR | 0.21 | LB/H | BACT-PSD | 0
IN-0180 | MIDWEST FERTILIZER CORPORATION | 2014-08-12 | GRANULAR UAN RAIL LOADING OPERATION | 61.999 |  | 0 |  |  | Particulate matter, total &lt; 10 Âµ (TPM10) | FABRIC FILTER DUST COLLECTOR | 0.21 | LB/H | BACT-PSD | 0
IN-0180 | MIDWEST FERTILIZER CORPORATION | 2014-08-12 | GRANULAR UAN RAIL LOADING OPERATION | 61.999 |  | 0 |  |  | Particulate matter, total &lt; 2.5 Âµ (TPM2.5) | FABRIC FILTER DUST COLLECTOR | 0.21 | LB/H | BACT-PSD | 0
IN-0180 | MIDWEST FERTILIZER CORPORATION | 2014-08-12 | UREA JUNCTION OPERATION | 61.999 |  | 0 |  |  | Particulate matter, filterable (FPM) | FABRIC FILTER DUST COLLECTOR | 0.21 | LB/H | BACT-PSD | 0
IN-0180 | MIDWEST FERTILIZER CORPORATION | 2014-08-12 | UREA JUNCTION OPERATION | 61.999 |  | 0 |  |  | Particulate matter, total &lt; 10 Âµ (TPM10) | FABRIC FILTER DUST COLLECTOR | 0.21 | LB/H | BACT-PSD | 0
IN-0180 | MIDWEST FERTILIZER CORPORATION | 2014-08-12 | UREA JUNCTION OPERATION | 61.999 |  | 0 |  |  | Particulate matter, total &lt; 2.5 Âµ (TPM2.5) | FABRIC FILTER DUST COLLECTOR | 0.21 | LB/H | BACT-PSD | 0
IN-0180 | MIDWEST FERTILIZER CORPORATION | 2014-08-12 | NITRIC ACID PLANT | 62.014 |  | 1840 | METRIC T/D |  | Nitrogen Oxides (NOx) | SELECTIVE CATALYTIC REDUCTION (SCR) | 0.064 | LB/TON NITRIC ACID | BACT-PSD | 0
IN-0180 | MIDWEST FERTILIZER CORPORATION | 2014-08-12 | NITRIC ACID PLANT | 62.014 |  | 1840 | METRIC T/D |  | Nitrous Oxide (N2O) | CATALYTIC REACTOR | 0.613 | LB/TON NITRIC ACID | BACT-PSD | 0 |  | NITRIC ACID LIMIT IS BASED ON 100% NITRIC ACID.
IN-0180 | MIDWEST FERTILIZER CORPORATION | 2014-08-12 | FRONT END FLARE | 19.31 | NATURAL GAS | 4 | MMBTU/H | SSM VENTING IS LIMITED TO 336 HOURS PER YEAR. HEAT INPUT OF 4 MMBTU/HR IS FOR PILOT ONLY. | Particulate matter, filterable (FPM) | NATURAL GAS PILOT, FLARE MINIMIZATION PRACTICES | 1.9 | LB/MMCF | BACT-PSD | 0
IN-0180 | MIDWEST FERTILIZER CORPORATION | 2014-08-12 | FRONT END FLARE | 19.31 | NATURAL GAS | 4 | MMBTU/H | SSM VENTING IS LIMITED TO 336 HOURS PER YEAR. HEAT INPUT OF 4 MMBTU/HR IS FOR PILOT ONLY. | Particulate matter, total &lt; 10 Âµ (TPM10) | NATURAL GAS PILOT, FLARE MINIMIZATION PRACTICES | 7.6 | LB/MMCF | BACT-PSD | 0
IN-0180 | MIDWEST FERTILIZER CORPORATION | 2014-08-12 | FRONT END FLARE | 19.31 | NATURAL GAS | 4 | MMBTU/H | SSM VENTING IS LIMITED TO 336 HOURS PER YEAR. HEAT INPUT OF 4 MMBTU/HR IS FOR PILOT ONLY. | Particulate matter, total &lt; 2.5 Âµ (TPM2.5) | NATURAL GAS PILOT, FLARE MINIMIZATION PRACTICES | 7.6 | LB/MMCF | BACT-PSD | 0
IN-0180 | MIDWEST FERTILIZER CORPORATION | 2014-08-12 | FRONT END FLARE | 19.31 | NATURAL GAS | 4 | MMBTU/H | SSM VENTING IS LIMITED TO 336 HOURS PER YEAR. HEAT INPUT OF 4 MMBTU/HR IS FOR PILOT ONLY. | Nitrogen Oxides (NOx) | NATURAL GAS PILOT, FLARE MINIMIZATION PRACTICES | 0.068 | LB/MMBTU | BACT-PSD | 595.49 | LB/H, SSM VENTING
IN-0180 | MIDWEST FERTILIZER CORPORATION | 2014-08-12 | FRONT END FLARE | 19.31 | NATURAL GAS | 4 | MMBTU/H | SSM VENTING IS LIMITED TO 336 HOURS PER YEAR. HEAT INPUT OF 4 MMBTU/HR IS FOR PILOT ONLY. | Carbon Monoxide | NATURAL GAS PILOT, FLARE MINIMIZATION PRACTICES | 0.37 | LB/MMBTU | BACT-PSD | 3240.16 | LB/H, SSM VENTING
IN-0180 | MIDWEST FERTILIZER CORPORATION | 2014-08-12 | FRONT END FLARE | 19.31 | NATURAL GAS | 4 | MMBTU/H | SSM VENTING IS LIMITED TO 336 HOURS PER YEAR. HEAT INPUT OF 4 MMBTU/HR IS FOR PILOT ONLY. | Volatile Organic Compounds (VOC) | NATURAL GAS PILOT, FLARE MINIMIZATION PRACTICES | 0.0054 | LB/MMBTU | BACT-PSD | 47.26 | LB/H, SSM VENTING
IN-0180 | MIDWEST FERTILIZER CORPORATION | 2014-08-12 | FRONT END FLARE | 19.31 | NATURAL GAS | 4 | MMBTU/H | SSM VENTING IS LIMITED TO 336 HOURS PER YEAR. HEAT INPUT OF 4 MMBTU/HR IS FOR PILOT ONLY. | Carbon Dioxide | NATURAL GAS PILOT, FLARE MINIMIZATION PRACTICES | 116.89 | LB/MMBTU | BACT-PSD | 511.81 | TON/H, SSM VENTING
IN-0180 | MIDWEST FERTILIZER CORPORATION | 2014-08-12 | BACK END FLARE | 19.31 | NATURAL GAS | 4 | MMBTU/H | SSM VENTING SHALL NOT EXCEEDD 336 HOURS PER YEAR. HEAT INPUT IS PILOT ONLY. | Particulate matter, total &lt; 2.5 Âµ (TPM2.5) | NATURAL GAS PILOT, FLARE MINIMIZATION PRACTICES | 0.0075 | LB/MMBTU | BACT-PSD | 0
IN-0180 | MIDWEST FERTILIZER CORPORATION | 2014-08-12 | BACK END FLARE | 19.31 | NATURAL GAS | 4 | MMBTU/H | SSM VENTING SHALL NOT EXCEEDD 336 HOURS PER YEAR. HEAT INPUT IS PILOT ONLY. | Nitrogen Oxides (NOx) | NATURAL GAS PILOT, FLARE MINIMIZATION PRACTICES | 0.068 | LB/MMBTU | BACT-PSD | 624.94 | LB/H, SSM VENTING
IN-0180 | MIDWEST FERTILIZER CORPORATION | 2014-08-12 | BACK END FLARE | 19.31 | NATURAL GAS | 4 | MMBTU/H | SSM VENTING SHALL NOT EXCEEDD 336 HOURS PER YEAR. HEAT INPUT IS PILOT ONLY. | Carbon Monoxide | NATURAL GAS PILOT, FLARE MINIMIZATION PRACTICES | 0.37 | LB/MMBTU | BACT-PSD | 804.76 | LB/H, SSM VENTING
IN-0180 | MIDWEST FERTILIZER CORPORATION | 2014-08-12 | BACK END FLARE | 19.31 | NATURAL GAS | 4 | MMBTU/H | SSM VENTING SHALL NOT EXCEEDD 336 HOURS PER YEAR. HEAT INPUT IS PILOT ONLY. | Volatile Organic Compounds (VOC) | NATURAL GAS PILOT, FLARE MINIMIZATION PRACTICES | 0.0054 | LB/MMBTU | BACT-PSD | 11.73 | LB/H, SSM VENTING
IN-0180 | MIDWEST FERTILIZER CORPORATION | 2014-08-12 | BACK END FLARE | 19.31 | NATURAL GAS | 4 | MMBTU/H | SSM VENTING SHALL NOT EXCEEDD 336 HOURS PER YEAR. HEAT INPUT IS PILOT ONLY. | Carbon Dioxide | NATURAL GAS PILOT, FLARE MINIMIZATION PRACTICES | 116.89 | LB/MMBTU | BACT-PSD | 127.12 | LB/H, SSM VENTING
IN-0180 | MIDWEST FERTILIZER CORPORATION | 2014-08-12 | BACK END FLARE | 19.31 | NATURAL GAS | 4 | MMBTU/H | SSM VENTING SHALL NOT EXCEEDD 336 HOURS PER YEAR. HEAT INPUT IS PILOT ONLY. | Particulate matter, filterable (FPM) | NATURAL GAS PILOT, FLARE MINIMIZATION PRACTICES | 0.0019 | LB/MMBTU | BACT-PSD | 0
IN-0180 | MIDWEST FERTILIZER CORPORATION | 2014-08-12 | BACK END FLARE | 19.31 | NATURAL GAS | 4 | MMBTU/H | SSM VENTING SHALL NOT EXCEEDD 336 HOURS PER YEAR. HEAT INPUT IS PILOT ONLY. | Particulate matter, total &lt; 10 Âµ (TPM10) | NATURAL GAS PILOT, FLARE MINIMIZATION PRACTICES | 0.0075 | LB/MMBTU | BACT-PSD | 0
IN-0180 | MIDWEST FERTILIZER CORPORATION | 2014-08-12 | AMMONIA STORAGE FLARE | 19.31 | NATURAL GAS | 1.5 | MMBTU/H | HEAT INPUT IS FOR PILOT ONLY. SSM EMISSIONS HAVE SEPARATE LIMITS. SSM VENTING LIMITED 168 HOURS. | Particulate matter, filterable (FPM) | NATURAL GAS PILOT, FLARE MINIMIZATION PRACTICES | 0.0019 | LB/MMBTU | BACT-PSD | 0
IN-0180 | MIDWEST FERTILIZER CORPORATION | 2014-08-12 | AMMONIA STORAGE FLARE | 19.31 | NATURAL GAS | 1.5 | MMBTU/H | HEAT INPUT IS FOR PILOT ONLY. SSM EMISSIONS HAVE SEPARATE LIMITS. SSM VENTING LIMITED 168 HOURS. | Particulate matter, total &lt; 10 Âµ (TPM10) | NATURAL GAS PILOT, FLARE MINIMIZATION PRACTICES | 0.0075 | LB/MMBTU | BACT-PSD | 0
IN-0180 | MIDWEST FERTILIZER CORPORATION | 2014-08-12 | AMMONIA STORAGE FLARE | 19.31 | NATURAL GAS | 1.5 | MMBTU/H | HEAT INPUT IS FOR PILOT ONLY. SSM EMISSIONS HAVE SEPARATE LIMITS. SSM VENTING LIMITED 168 HOURS. | Particulate matter, total &lt; 2.5 Âµ (TPM2.5) | NATURAL GAS PILOT, FLARE MINIMIZATION PRACTICES | 0.0075 | LB/MMBTU | BACT-PSD | 0
IN-0180 | MIDWEST FERTILIZER CORPORATION | 2014-08-12 | AMMONIA STORAGE FLARE | 19.31 | NATURAL GAS | 1.5 | MMBTU/H | HEAT INPUT IS FOR PILOT ONLY. SSM EMISSIONS HAVE SEPARATE LIMITS. SSM VENTING LIMITED 168 HOURS. | Nitrogen Oxides (NOx) | NATURAL GAS PILOT, FLARE MINIMIZATION PRACTICES | 0.068 | LB/MMBTU | BACT-PSD | 125 | LB/H, SSM VENTING
IN-0180 | MIDWEST FERTILIZER CORPORATION | 2014-08-12 | AMMONIA STORAGE FLARE | 19.31 | NATURAL GAS | 1.5 | MMBTU/H | HEAT INPUT IS FOR PILOT ONLY. SSM EMISSIONS HAVE SEPARATE LIMITS. SSM VENTING LIMITED 168 HOURS. | Carbon Monoxide | NATURAL GAS PILOT, FLARE MINIMIZATION PRACTICES | 0.37 | LB/MMBTU | BACT-PSD | 0
IN-0180 | MIDWEST FERTILIZER CORPORATION | 2014-08-12 | AMMONIA STORAGE FLARE | 19.31 | NATURAL GAS | 1.5 | MMBTU/H | HEAT INPUT IS FOR PILOT ONLY. SSM EMISSIONS HAVE SEPARATE LIMITS. SSM VENTING LIMITED 168 HOURS. | Volatile Organic Compounds (VOC) | NATURAL GAS PILOT, FLARE MINIMIZATION PRACTICES | 0.0054 | LB/MMBTU | BACT-PSD | 0
IN-0180 | MIDWEST FERTILIZER CORPORATION | 2014-08-12 | AMMONIA STORAGE FLARE | 19.31 | NATURAL GAS | 1.5 | MMBTU/H | HEAT INPUT IS FOR PILOT ONLY. SSM EMISSIONS HAVE SEPARATE LIMITS. SSM VENTING LIMITED 168 HOURS. | Carbon Dioxide | NATURAL GAS PILOT, FLARE MINIMIZATION PRACTICES | 116.89 | LB/MMBTU | BACT-PSD | 0
IN-0180 | MIDWEST FERTILIZER CORPORATION | 2014-08-12 | TEN CELL EVAPORATIVE COOLING TOWER | 99.009 |  | 147937 | GPM |  | Particulate matter, filterable (FPM) | HIGH EFFICIENCY DRIFT ELIMINATORS | 0.0005 | % DRIFT LOSS | BACT-PSD | 2000 | ML/L TDS
IN-0180 | MIDWEST FERTILIZER CORPORATION | 2014-08-12 | TEN CELL EVAPORATIVE COOLING TOWER | 99.009 |  | 147937 | GPM |  | Particulate matter, total &lt; 10 Âµ (TPM10) | HIGH EFFICIENCY DRIFT ELIMINATORS | 0.0005 | % DRIFT LOSS | BACT-PSD | 2000 | MG/L TDS
IN-0180 | MIDWEST FERTILIZER CORPORATION | 2014-08-12 | TEN CELL EVAPORATIVE COOLING TOWER | 99.009 |  | 147937 | GPM |  | Particulate matter, total &lt; 2.5 Âµ (TPM2.5) | HIGH EFFICIENCY DRIFT ELIMINATORS | 0.0005 | % DRIFT LOSS | BACT-PSD | 2000 | MG/L TDS
IN-0180 | MIDWEST FERTILIZER CORPORATION | 2014-08-12 | SIX CELL EVAPORATIVE COOLING TOWER | 99.009 |  | 88762 | GPM |  | Particulate matter, filterable (FPM) | HIGH EFFICIENCY DRIFT ELIMINATORS | 0.0005 | % DRIFT LOSS | BACT-PSD | 2000 | MG/L TDS
IN-0180 | MIDWEST FERTILIZER CORPORATION | 2014-08-12 | SIX CELL EVAPORATIVE COOLING TOWER | 99.009 |  | 88762 | GPM |  | Particulate matter, total &lt; 10 Âµ (TPM10) | HIGH EFFICIENCY DRIFT ELIMINATORS | 0.0005 | % DRIFT LOSS | BACT-PSD | 2000 | MG/L TDS
IN-0180 | MIDWEST FERTILIZER CORPORATION | 2014-08-12 | SIX CELL EVAPORATIVE COOLING TOWER | 99.009 |  | 88762 | GPM |  | Particulate matter, total &lt; 2.5 Âµ (TPM2.5) | HIGH EFFICIENCY DRIFT ELIMINATORS | 0.0005 | % DRIFT LOSS | BACT-PSD | 2000 | MG/L TDS
IN-0180 | MIDWEST FERTILIZER CORPORATION | 2014-08-12 | DIESEL FIRED EMERGENCY GENERATOR | 17.11 | NO. 2, DIESEL | 3600 | BHP | ANNUAL OPERATING HOURS SHALL NOT EXCEED 500 HOURS. INSIGNIFICANT ACTIVITY WILL NOT BE TESTED. | Particulate matter, filterable (FPM) | GOOD COMBUSTION PRACTICES | 0.15 | G/B-HP-H | BACT-PSD | 0
IN-0180 | MIDWEST FERTILIZER CORPORATION | 2014-08-12 | DIESEL FIRED EMERGENCY GENERATOR | 17.11 | NO. 2, DIESEL | 3600 | BHP | ANNUAL OPERATING HOURS SHALL NOT EXCEED 500 HOURS. INSIGNIFICANT ACTIVITY WILL NOT BE TESTED. | Particulate matter, total &lt; 10 Âµ (TPM10) | GOOD COMBUSTION PRACTICES | 0.15 | G/B-HP-H | BACT-PSD | 0
IN-0180 | MIDWEST FERTILIZER CORPORATION | 2014-08-12 | DIESEL FIRED EMERGENCY GENERATOR | 17.11 | NO. 2, DIESEL | 3600 | BHP | ANNUAL OPERATING HOURS SHALL NOT EXCEED 500 HOURS. INSIGNIFICANT ACTIVITY WILL NOT BE TESTED. | Particulate matter, total &lt; 2.5 Âµ (TPM2.5) | GOOD COMBUSTION PRACTICES | 0.15 | G/B-HP-H | BACT-PSD | 0
IN-0180 | MIDWEST FERTILIZER CORPORATION | 2014-08-12 | DIESEL FIRED EMERGENCY GENERATOR | 17.11 | NO. 2, DIESEL | 3600 | BHP | ANNUAL OPERATING HOURS SHALL NOT EXCEED 500 HOURS. INSIGNIFICANT ACTIVITY WILL NOT BE TESTED. | Nitrogen Oxides (NOx) | GOOD COMBUSTION PRACTICES | 4.46 | G/B-HP-H | BACT-PSD | 0
IN-0180 | MIDWEST FERTILIZER CORPORATION | 2014-08-12 | DIESEL FIRED EMERGENCY GENERATOR | 17.11 | NO. 2, DIESEL | 3600 | BHP | ANNUAL OPERATING HOURS SHALL NOT EXCEED 500 HOURS. INSIGNIFICANT ACTIVITY WILL NOT BE TESTED. | Carbon Monoxide | GOOD COMBUSTION PRACTICES | 2.61 | G/B-HP-H | BACT-PSD | 0
IN-0180 | MIDWEST FERTILIZER CORPORATION | 2014-08-12 | DIESEL FIRED EMERGENCY GENERATOR | 17.11 | NO. 2, DIESEL | 3600 | BHP | ANNUAL OPERATING HOURS SHALL NOT EXCEED 500 HOURS. INSIGNIFICANT ACTIVITY WILL NOT BE TESTED. | Volatile Organic Compounds (VOC) | GOOD COMBUSTION PRACTICES | 0.31 | G/B-HP-H | BACT-PSD | 0
IN-0180 | MIDWEST FERTILIZER CORPORATION | 2014-08-12 | DIESEL FIRED EMERGENCY GENERATOR | 17.11 | NO. 2, DIESEL | 3600 | BHP | ANNUAL OPERATING HOURS SHALL NOT EXCEED 500 HOURS. INSIGNIFICANT ACTIVITY WILL NOT BE TESTED. | Carbon Dioxide | GOOD COMBUSTION PRACTICES | 526.39 | G/B-HP-H | BACT-PSD | 0
IN-0180 | MIDWEST FERTILIZER CORPORATION | 2014-08-12 | FIRE PUMP | 17.21 |  | 500 | HP | OPERATION LIMITED TO 500 HOURS PER YEAR. INSIGNIFICANT ACTIVITY, WILL NOT BE TESTED. | Particulate matter, filterable (FPM) | GOOD COMBUSTION PRACTICES | 0.15 | G/B-HP-H | BACT-PSD | 0
IN-0180 | MIDWEST FERTILIZER CORPORATION | 2014-08-12 | FIRE PUMP | 17.21 |  | 500 | HP | OPERATION LIMITED TO 500 HOURS PER YEAR. INSIGNIFICANT ACTIVITY, WILL NOT BE TESTED. | Particulate matter, total &lt; 10 Âµ (TPM10) | GOOD COMBUSTION PRACTICES | 0.15 | G/B-HP-H | BACT-PSD | 0
IN-0180 | MIDWEST FERTILIZER CORPORATION | 2014-08-12 | FIRE PUMP | 17.21 |  | 500 | HP | OPERATION LIMITED TO 500 HOURS PER YEAR. INSIGNIFICANT ACTIVITY, WILL NOT BE TESTED. | Particulate matter, total &lt; 2.5 Âµ (TPM2.5) | GOOD COMBUSTION PRACTICES | 0.15 | G/B-HP-H | BACT-PSD | 0
IN-0180 | MIDWEST FERTILIZER CORPORATION | 2014-08-12 | FIRE PUMP | 17.21 |  | 500 | HP | OPERATION LIMITED TO 500 HOURS PER YEAR. INSIGNIFICANT ACTIVITY, WILL NOT BE TESTED. | Nitrogen Oxides (NOx) | GOOD COMBUSTION PRACTICES | 2.83 | G/B-HP-H | BACT-PSD | 0
IN-0180 | MIDWEST FERTILIZER CORPORATION | 2014-08-12 | FIRE PUMP | 17.21 |  | 500 | HP | OPERATION LIMITED TO 500 HOURS PER YEAR. INSIGNIFICANT ACTIVITY, WILL NOT BE TESTED. | Carbon Monoxide | GOOD COMBUSTION PRACTICES | 2.6 | G/B-HP-H | BACT-PSD | 0
IN-0180 | MIDWEST FERTILIZER CORPORATION | 2014-08-12 | FIRE PUMP | 17.21 |  | 500 | HP | OPERATION LIMITED TO 500 HOURS PER YEAR. INSIGNIFICANT ACTIVITY, WILL NOT BE TESTED. | Volatile Organic Compounds (VOC) | GOOD COMBUSTION PRACTICES | 0.141 | G/B-HP-H | BACT-PSD | 0
IN-0180 | MIDWEST FERTILIZER CORPORATION | 2014-08-12 | FIRE PUMP | 17.21 |  | 500 | HP | OPERATION LIMITED TO 500 HOURS PER YEAR. INSIGNIFICANT ACTIVITY, WILL NOT BE TESTED. | Carbon Dioxide | GOOD COMBUSTION PRACTICES | 527.4 | G/B-HP-H | BACT-PSD | 0
IN-0180 | MIDWEST FERTILIZER CORPORATION | 2014-08-12 | FUGITIVE DUST FROM PAVED ROADS AND PARKING LOTS | 99.14 |  | 10402 | VEHICLE MILES TRAVELED |  | Particulate matter, filterable (FPM) | PAVE ALL HAUL ROADS, DAILY SWEEPING WITH WET SUPPRESSION, PROMPT CLEANUP OF ANY SPILLED MATERIAL. | 90 | % CONTROL | BACT-PSD | 0
IN-0180 | MIDWEST FERTILIZER CORPORATION | 2014-08-12 | FUGITIVE DUST FROM PAVED ROADS AND PARKING LOTS | 99.14 |  | 10402 | VEHICLE MILES TRAVELED |  | Particulate matter, total &lt; 10 Âµ (TPM10) | PAVE ALL HAUL ROADS, DAILY SWEEPING WITH WET SUPPRESSION, PROMPT CLEANUP OF ANY SPILLED MATERIAL. | 90 | % CONTROL | BACT-PSD | 0
IN-0180 | MIDWEST FERTILIZER CORPORATION | 2014-08-12 | FUGITIVE DUST FROM PAVED ROADS AND PARKING LOTS | 99.14 |  | 10402 | VEHICLE MILES TRAVELED |  | Particulate matter, total &lt; 2.5 Âµ (TPM2.5) | PAVE ALL HAUL ROADS, DAILY SWEEPING WITH WET SUPPRESSION, PROMPT CLEANUP OF ANY SPILLED MATERIAL. | 90 | % CONTROL | BACT-PSD | 0
IN-0180 | MIDWEST FERTILIZER CORPORATION | 2014-08-12 | RAW WATER PUMP | 17.21 | DIESEL, NO. 2 | 500 | HP | OPERATION NOT TO EXCEED 500 HOURS PER YEAR. INSIGNIFICANT ACTIVITY, WILL NOT BE TESTED. | Particulate matter, filterable (FPM) | GOOD COMBUSTION PRACTICES | 0.15 | G/B-HP-H | BACT-PSD | 0
IN-0180 | MIDWEST FERTILIZER CORPORATION | 2014-08-12 | RAW WATER PUMP | 17.21 | DIESEL, NO. 2 | 500 | HP | OPERATION NOT TO EXCEED 500 HOURS PER YEAR. INSIGNIFICANT ACTIVITY, WILL NOT BE TESTED. | Particulate matter, total &lt; 10 Âµ (TPM10) | GOOD COMBUSTION PRACTICES | 0.15 | G/B-HP-H | BACT-PSD | 0
IN-0180 | MIDWEST FERTILIZER CORPORATION | 2014-08-12 | RAW WATER PUMP | 17.21 | DIESEL, NO. 2 | 500 | HP | OPERATION NOT TO EXCEED 500 HOURS PER YEAR. INSIGNIFICANT ACTIVITY, WILL NOT BE TESTED. | Particulate matter, total &lt; 2.5 Âµ (TPM2.5) | GOOD COMBUSTION PRACTICES | 0.15 | G/B-HP-H | BACT-PSD | 0
IN-0180 | MIDWEST FERTILIZER CORPORATION | 2014-08-12 | RAW WATER PUMP | 17.21 | DIESEL, NO. 2 | 500 | HP | OPERATION NOT TO EXCEED 500 HOURS PER YEAR. INSIGNIFICANT ACTIVITY, WILL NOT BE TESTED. | Nitrogen Oxides (NOx) | GOOD COMBUSTION PRACTICES | 2.83 | G/B-HP-H | BACT-PSD | 0
IN-0180 | MIDWEST FERTILIZER CORPORATION | 2014-08-12 | RAW WATER PUMP | 17.21 | DIESEL, NO. 2 | 500 | HP | OPERATION NOT TO EXCEED 500 HOURS PER YEAR. INSIGNIFICANT ACTIVITY, WILL NOT BE TESTED. | Carbon Monoxide | GOOD COMBUSTION PRACTICES | 2.6 | G/B-HP-H | BACT-PSD | 0
IN-0180 | MIDWEST FERTILIZER CORPORATION | 2014-08-12 | RAW WATER PUMP | 17.21 | DIESEL, NO. 2 | 500 | HP | OPERATION NOT TO EXCEED 500 HOURS PER YEAR. INSIGNIFICANT ACTIVITY, WILL NOT BE TESTED. | Volatile Organic Compounds (VOC) | GOOD COMBUSTION PRACTICES | 0.141 | G/B-HP-H | BACT-PSD | 0
IN-0180 | MIDWEST FERTILIZER CORPORATION | 2014-08-12 | RAW WATER PUMP | 17.21 | DIESEL, NO. 2 | 500 | HP | OPERATION NOT TO EXCEED 500 HOURS PER YEAR. INSIGNIFICANT ACTIVITY, WILL NOT BE TESTED. | Carbon Dioxide | GOOD COMBUSTION PRACTICES | 527.4 | G/B-HP-H | BACT-PSD | 0
IN-0234 | GRAIN PROCESSING CORPORATION | 2016-02-25 | BOILER 1 | 11.31 | NATURAL GAS | 271 | MMBTU/H | NATURAL GAS FIRED, ALSO CAPACBLE OF BURNING ALCOHOL. | Sulfur Dioxide (SO2) | SULFUR CONTENT OF ALCOHOL AND BY-PRODUCT WASTE OIL | 0.0006 | LB/MMBTU | BACT-PSD | 0.0008 | LB/MMBTU | AMOUNT OF ALCOHOL HEADS AND BY-PRODUCT WASTE OIL SHALL NOT EXCEED 600 GALLONS PER HR. SULFUR CONTENT OF ALCOHOL HEADS AND BY-RPODUCT WASTE OIL SHALL NOT EXCEED 6.9 PPM BY WEIGHT. SO2 EMISSIONS SHALL NOT EXCEED 0.21 LB/HR WHEN COMBUSTING NATURAL GAS WITH ALCOHOL
IN-0234 | GRAIN PROCESSING CORPORATION | 2016-02-25 | BOILER 1 | 11.31 | NATURAL GAS | 271 | MMBTU/H | NATURAL GAS FIRED, ALSO CAPACBLE OF BURNING ALCOHOL. | Particulate matter, filterable (FPM) | GOOD COMBUSTION PRACTICES | 0.002 | LB/MMBTU | BACT-PSD | 0.007 | LB/MMBTU | OPACITY FROM STACK SHALL NOT EXCEED 0% BASED ON A SIX-MINUTE AVERAGE
IN-0234 | GRAIN PROCESSING CORPORATION | 2016-02-25 | BOILER 1 | 11.31 | NATURAL GAS | 271 | MMBTU/H | NATURAL GAS FIRED, ALSO CAPACBLE OF BURNING ALCOHOL. | Nitrogen Oxides (NOx) | LOW-NOX BURNER AND FLUE GAS RECIRCULATION SYSTEM | 0.05 | LB/MMBTU | BACT-PSD | 0.2 | LB/MMBTU | NOX EMISSIONS SHALL NOT 13.6 LB/HR DURING NORMAL OPERATION AND 54.2 LB/HR DURING START-UP, SHUTDOWN AND MALFUNCTION.
IN-0234 | GRAIN PROCESSING CORPORATION | 2016-02-25 | BOILER 1 | 11.31 | NATURAL GAS | 271 | MMBTU/H | NATURAL GAS FIRED, ALSO CAPACBLE OF BURNING ALCOHOL. | Carbon Monoxide | GOOD COMBUSTION PRACTICES | 0.0365 | LB/MMBTU | BACT-PSD | 9.89 | LB/H
IN-0234 | GRAIN PROCESSING CORPORATION | 2016-02-25 | BOILER 1 | 11.31 | NATURAL GAS | 271 | MMBTU/H | NATURAL GAS FIRED, ALSO CAPACBLE OF BURNING ALCOHOL. | Volatile Organic Compounds (VOC) | GOOD COMBUSTION PRACTICES | 0.0015 | LB/MMBTU | BACT-PSD | 0.003 | LB/MMBTU | SHALL NOT EXCEED 0.41 LB/HR FOR NATURAL GAS ALONE AND 0.81 LB/HR FOR NATURAL GAS IN COMBINATION WITH ALCOHOL.
IN-0234 | GRAIN PROCESSING CORPORATION | 2016-02-25 | BOILER 2 | 11.31 | NATURAL GAS | 271 | MMBTU/H | NATURAL GAS BOILER WITH CAPABILITY OF BURNING ALCOHOL | Sulfur Dioxide (SO2) |  | 0.0006 | LB/MMBTU | BACT-PSD | 0.0008 | LB/MMBTU | SHALL NOT EXCEED 0.16 LB/HR FOR NATURAL GAS ALONE AND 0.21 LB/HR FOR NATURAL GAS AND ALCOHOL. SULFUR CONTENT OF ALCOHOL HEADS AND BY-PRODUCT WASTE OIL SHALL NOT EXCEED 6.9 PPM BY WEIGHT.. AMOUNT OF ALCOHOL HEADS AND BY-PRODUCT WASTE OIL SHALL NOT EXCEED 600 GALLONS PER HOUR.
IN-0234 | GRAIN PROCESSING CORPORATION | 2016-02-25 | BOILER 2 | 11.31 | NATURAL GAS | 271 | MMBTU/H | NATURAL GAS BOILER WITH CAPABILITY OF BURNING ALCOHOL | Particulate matter, filterable (FPM) | GOOD COMBUSTION PRACTICES | 0.002 | LB/MMBTU | BACT-PSD | 0.007 | LB/MMBTU | 0.542 LB/HR FOR NATURAL GAS ALONE, 1.9 LB/HR FOR NATURAL GAS WITH ALCOHOL
IN-0234 | GRAIN PROCESSING CORPORATION | 2016-02-25 | BOILER 2 | 11.31 | NATURAL GAS | 271 | MMBTU/H | NATURAL GAS BOILER WITH CAPABILITY OF BURNING ALCOHOL | Particulate matter, total &lt; 10 Âµ (TPM10) | GOOD COMBUSTION PRACTICES | 0.005 | LB/MMBTU | BACT-PSD | 0.007 | LB/MMBTU | 1.36 LB/HR NATURAL GAS ALONE, 1.90 LB/HR NATURAL GAS WITH ALCOHOL
IN-0234 | GRAIN PROCESSING CORPORATION | 2016-02-25 | BOILER 2 | 11.31 | NATURAL GAS | 271 | MMBTU/H | NATURAL GAS BOILER WITH CAPABILITY OF BURNING ALCOHOL | Nitrogen Oxides (NOx) | LOW-NOX BURNERS AND FLUE GAS RECIRCULATION | 0.05 | LB/MMBTU | BACT-PSD | 0.2 | LB/MMBTU | 13.6 LB/HR DURING NORMAL OPERATION, 54.2 LB/HR DURING START-UP SHUTDOWN AND MALFUNCTION
IN-0234 | GRAIN PROCESSING CORPORATION | 2016-02-25 | BOILER 2 | 11.31 | NATURAL GAS | 271 | MMBTU/H | NATURAL GAS BOILER WITH CAPABILITY OF BURNING ALCOHOL | Carbon Monoxide | GOOD COMBUSTION | 0.0365 | LB/MMBTU | BACT-PSD | 9.89 | LB/H
IN-0234 | GRAIN PROCESSING CORPORATION | 2016-02-25 | BOILER 2 | 11.31 | NATURAL GAS | 271 | MMBTU/H | NATURAL GAS BOILER WITH CAPABILITY OF BURNING ALCOHOL | Volatile Organic Compounds (VOC) | GOOD COMBUSTION PRACTICES | 0.0015 | LB/MMBTU | BACT-PSD | 0.003 | LB/MMBTU | 0.41 LB/HR FOR NATURAL GAS ALONE AND 0.81 LB/HR FOR NATURAL GAS WITH ALCOHOL
IN-0234 | GRAIN PROCESSING CORPORATION | 2016-02-25 | CORN GLUTEN FREE, GLUTEN, MALTODEXTRIN DRYERS | 70.21 | NATURAL GAS | 93 | MMBTU/H | MALTODEXTRIN DRYER = 86 MMBTU/HR 51,690 LB/HR GLUTEN DRYERS - 32 MMBTU/HR, 23 MMBTU/HR, 15,000 POUNDS GLUTEN PER HR | Particulate matter, filterable (FPM) | WET SCRUBBER FOLLOWED BY THERMAL OXIDIZER FOR GLUTEN AND CGF DRYERS WET SCRUBBER IN SERIES WITH ESP | 0.01 | GR/DSCF | BACT-PSD | 2.51 | LB/H | 0.01 GR/DSCF AND 2.51 LB/HR ARE FOR TWO THERMAL OXIDIZERS COMBINED FOR CGF AND GERM DRYERS. MALTODEXTRIN DRYER - 0.01 GR/DSCF AND 7.64 LB/HR FROM ESP OPACITY FROM STACK 0% FOR ALL PROCESSES
IN-0234 | GRAIN PROCESSING CORPORATION | 2016-02-25 | CORN GLUTEN FREE, GLUTEN, MALTODEXTRIN DRYERS | 70.21 | NATURAL GAS | 93 | MMBTU/H | MALTODEXTRIN DRYER = 86 MMBTU/HR 51,690 LB/HR GLUTEN DRYERS - 32 MMBTU/HR, 23 MMBTU/HR, 15,000 POUNDS GLUTEN PER HR | Particulate matter, total &lt; 10 Âµ (TPM10) | WET SCRUBBER FOLLOWED BY THERMAL OXIDIZER (CGF AND GLUTEN DRYERS) MALTODEXTRIN DRYER - WET SCUBBER IN SERIES WITH WET ESP | 0.01 | GR/DSCF | BACT-PSD | 11.38 | LB/H | 0.01 GR/DSCF AND 11.38 LB/HR FOR CGF AND GLUTEN DRYERS MALTODEXTRIN DRYER - 0.01 GR/DSCF AND 7.64 LB/HR
IN-0234 | GRAIN PROCESSING CORPORATION | 2016-02-25 | CORN GLUTEN FREE, GLUTEN, MALTODEXTRIN DRYERS | 70.21 | NATURAL GAS | 93 | MMBTU/H | MALTODEXTRIN DRYER = 86 MMBTU/HR 51,690 LB/HR GLUTEN DRYERS - 32 MMBTU/HR, 23 MMBTU/HR, 15,000 POUNDS GLUTEN PER HR | Sulfur Dioxide (SO2) | WET SCRUBBERS FOR ALL DRYERS | 10 | PPMV | BACT-PSD | 0.79 | LB/H | GERM DRYER- 0.55 LB/HR FOR NATURAL GAS ALONE, 0.81 LB/HR FOR BIOGAS GLUTEN DRYER - 0. 2.78 LB/HR FOR NATURAL GAS ALONE, 3.24 LB/HR FOR BIOGAS MALTODEXTRIN DRYER - 0.0006 LB/MMBTU AND 0.052 LB/HR
IN-0234 | GRAIN PROCESSING CORPORATION | 2016-02-25 | CORN GLUTEN FREE, GLUTEN, MALTODEXTRIN DRYERS | 70.21 | NATURAL GAS | 93 | MMBTU/H | MALTODEXTRIN DRYER = 86 MMBTU/HR 51,690 LB/HR GLUTEN DRYERS - 32 MMBTU/HR, 23 MMBTU/HR, 15,000 POUNDS GLUTEN PER HR | Volatile Organic Compounds (VOC) | THERMAL OXIDIZERS - GERM DRYERS, CGF DRYERS, GLUTEN DRYER MALTODEXTRIN DRYER - WET SCRUBBER | 10 | PPMV | BACT-PSD | 3.02 | LB/H | WHEN ONLY ONE (1) TO IS IN OPERATION, ONLY ONE (1) GLUTEN DRYER WILL BE IN OPERATION. MALTODEXTRIN DRYER - WET SCRUBBER MINIMUM CONTROL EFFICIENCY 90%, VOC OUTLET SHALL NOT EXCEED 20 PPMV, EMISSIONS SHALL NOT EXCEED 7.03 LB/HR.
IN-0234 | GRAIN PROCESSING CORPORATION | 2016-02-25 | CORN GLUTEN FREE, GLUTEN, MALTODEXTRIN DRYERS | 70.21 | NATURAL GAS | 93 | MMBTU/H | MALTODEXTRIN DRYER = 86 MMBTU/HR 51,690 LB/HR GLUTEN DRYERS - 32 MMBTU/HR, 23 MMBTU/HR, 15,000 POUNDS GLUTEN PER HR | Nitrogen Oxides (NOx) | LOW NOX BURNERS WITH FLUE GAS RECIRCULATION. STEAM INJECTION FOR GERM DRYER | 0.047 | LB/MMBTU | BACT-PSD | 0.04 | LB/MMBTU | GLUTEN DRYER - 0.06 LB/MMBTU, 1.38 LB/HR FOR NATURAL GAS AND BIOGAS. MALTODEXTRIN DRYER - 0.075 LB/MMBTU AND 6.45 LB/HR. CGF DRYER - 4.37 LB/HR; GERM DRYER - 0.68 LB/HR.
IN-0234 | GRAIN PROCESSING CORPORATION | 2016-02-25 | CORN GLUTEN FREE, GLUTEN, MALTODEXTRIN DRYERS | 70.21 | NATURAL GAS | 93 | MMBTU/H | MALTODEXTRIN DRYER = 86 MMBTU/HR 51,690 LB/HR GLUTEN DRYERS - 32 MMBTU/HR, 23 MMBTU/HR, 15,000 POUNDS GLUTEN PER HR | Carbon Monoxide | THERMAL OXIDIZERS | 0.06 | LB/MMBTU | BACT-PSD | 6.3 | LB/H | CO OUTLET SHALL NOT EXCEED 100 PPMV. 6.66 LB/HR WHEN BIOGAS COMBUSTED ON EITHER GERM DRYER, OR IN ANY OF THE GLUTEN DRYERS. MALTODEXTRIN DRYER - 0.083 LB/MMBTU AND 7.14 LB/HR
IN-0234 | GRAIN PROCESSING CORPORATION | 2016-02-25 | VACUUM DEGASIFICATION COLUMN | 70.9 |  | 500000 | LB/H |  | Volatile Organic Compounds (VOC) | WET SCRUBBER | 2.46 | LB/H | BACT-PSD | 0
IN-0234 | GRAIN PROCESSING CORPORATION | 2016-02-25 | EMERGENCY FIRE PUMP ENGINE | 17.21 | DISTILLATE OIL | 0 |  | 425 HP | Particulate matter, filterable (FPM) | GOOD COMBUSTION PRACTICES | 0.16 | G/HP-H | BACT-PSD | 0 |  | AMOUNT OF DIESEL FUEL BURNED SHALL NOT EXCEED 1,128 GALLONS PER 12 CONSECUTIVE MONTH PERIOD
IN-0234 | GRAIN PROCESSING CORPORATION | 2016-02-25 | EMERGENCY FIRE PUMP ENGINE | 17.21 | DISTILLATE OIL | 0 |  | 425 HP | Particulate matter, total &lt; 10 Âµ (TPM10) | GOOD COMBUSTION PRACTICES | 0.16 | G/HP-H | BACT-PSD | 0 |  | DIESEL BURNED SHALL NOT EXCEED 1,128 GALLONS PER 12 CONSECUTIVE MONTH PERIOD
IN-0234 | GRAIN PROCESSING CORPORATION | 2016-02-25 | EMERGENCY FIRE PUMP ENGINE | 17.21 | DISTILLATE OIL | 0 |  | 425 HP | Sulfur Dioxide (SO2) | AMOUNT OF DIESEL BURNED SHALL NOT EXCEED 1,128 GALLONS PER 12 MONTH PERIOD | 0.0015 | % | BACT-PSD | 0 |  | AMOUNT OF DIESEL BURNED SHALL NOT EXCEED 1,128 GALLONS PER 12 MONTH PERIOD
IN-0234 | GRAIN PROCESSING CORPORATION | 2016-02-25 | EMERGENCY FIRE PUMP ENGINE | 17.21 | DISTILLATE OIL | 0 |  | 425 HP | Volatile Organic Compounds (VOC) | GOOD COMBUSTION PRACTICES | 0.05 | G/HP-H | BACT-PSD | 0 |  | AMOUNT OF DIESEL BURNED SHALL NOT EXCEED 1,128 GALLONS PER 12 MONTH PERIOD
IN-0234 | GRAIN PROCESSING CORPORATION | 2016-02-25 | EMERGENCY FIRE PUMP ENGINE | 17.21 | DISTILLATE OIL | 0 |  | 425 HP | Nitrogen Oxides (NOx) | GOOD COMBUSTION PRACTICES | 9.5 | G/HP-H | BACT-PSD | 0 |  | THE AMOUNT OF DIESEL BURNED SHALL NOT EXCEED 1,128 GALLONS PER 12 MONTH PERIOD
IN-0234 | GRAIN PROCESSING CORPORATION | 2016-02-25 | EMERGENCY FIRE PUMP ENGINE | 17.21 | DISTILLATE OIL | 0 |  | 425 HP | Carbon Monoxide | GOOD COMBUSTION PRACTICES | 2.01 | G/HP-H | BACT-PSD | 0 |  | THE AMOUNT OF DIESEL BURNED SHALL NOT EXCEED 1,128 GALLONS PER 12 MONTH PERIOD.
KS-0029 | THE EMPIRE DISTRICT ELECTRIC COMPANY | 2017-04-06 | Combined cycle combustion turbine | 15.21 | Natural gas | 250 | MW | Combined cycle combustion unit; this unit includes a heat recovery steam generator (HRSG) with supplemental natural gas duct firing (duct burners) and a condensing steam turbine generator with SCR and CO catalyst. | Particulate matter, total &lt; 2.5 Âµ (TPM2.5) | dry low NOx burners heat recovery steam generator (HRSG) | 30.2 | LB/H | OTHER CASE-BY-CASE | 0
KS-0029 | THE EMPIRE DISTRICT ELECTRIC COMPANY | 2017-04-06 | Combined cycle combustion turbine | 15.21 | Natural gas | 250 | MW | Combined cycle combustion unit; this unit includes a heat recovery steam generator (HRSG) with supplemental natural gas duct firing (duct burners) and a condensing steam turbine generator with SCR and CO catalyst. | Particulate matter, total &lt; 10 Âµ (TPM10) | dry low NOx burners heat recovery steam generator (HRSG) | 30.2 | LB/H | BACT-PSD | 0
KS-0029 | THE EMPIRE DISTRICT ELECTRIC COMPANY | 2017-04-06 | Combined cycle combustion turbine | 15.21 | Natural gas | 250 | MW | Combined cycle combustion unit; this unit includes a heat recovery steam generator (HRSG) with supplemental natural gas duct firing (duct burners) and a condensing steam turbine generator with SCR and CO catalyst. | Particulate matter, total (TPM) | dry low NOx burners heat recovery steam generator (HRSG) | 30.2 | LB/H | BACT-PSD | 0
KS-0029 | THE EMPIRE DISTRICT ELECTRIC COMPANY | 2017-04-06 | Combined cycle combustion turbine | 15.21 | Natural gas | 250 | MW | Combined cycle combustion unit; this unit includes a heat recovery steam generator (HRSG) with supplemental natural gas duct firing (duct burners) and a condensing steam turbine generator with SCR and CO catalyst. | Carbon Dioxide Equivalent (CO2e) |  | 1022755.9 | TONS PER YEAR | BACT-PSD | 0
KS-0029 | THE EMPIRE DISTRICT ELECTRIC COMPANY | 2017-04-06 | Mechanical draft cooling tower | 99.009 |  | 0 |  | One (1) mechanical draft cooling tower with high efficiency drift eliminator to reduce aerosol and particulate emissions from the tower. | Particulate matter, total &lt; 2.5 Âµ (TPM2.5) | high efficiency drift eliminators (integral part of the design) | 0.0005 | % DRIFT RATE | BACT-PSD | 0
KS-0029 | THE EMPIRE DISTRICT ELECTRIC COMPANY | 2017-04-06 | Mechanical draft cooling tower | 99.009 |  | 0 |  | One (1) mechanical draft cooling tower with high efficiency drift eliminator to reduce aerosol and particulate emissions from the tower. | Particulate matter, total &lt; 10 Âµ (TPM10) | high efficiency drift eliminators (integral part of the design) | 0.0005 | % DRIFT RATE | BACT-PSD | 0
KS-0029 | THE EMPIRE DISTRICT ELECTRIC COMPANY | 2017-04-06 | Mechanical draft cooling tower | 99.009 |  | 0 |  | One (1) mechanical draft cooling tower with high efficiency drift eliminator to reduce aerosol and particulate emissions from the tower. | Particulate matter, total (TPM) | high efficiency drift eliminators (integral part of the design) | 0.0005 | % DRIFT RATE | BACT-PSD | 0
KS-0029 | THE EMPIRE DISTRICT ELECTRIC COMPANY | 2017-04-06 | Mechanical draft cooling tower | 99.009 |  | 0 |  | One (1) mechanical draft cooling tower with high efficiency drift eliminator to reduce aerosol and particulate emissions from the tower. | Carbon Dioxide Equivalent (CO2e) |  | 1022755.9 | TONS PER YEAR | BACT-PSD | 0 |  | CO2e BACT limit shall be demonstrated with an oxygen (O2) concentration monitor in accordance with CO2 calculations provided in 40 CFR Part 75. Calculations shall consist of CO2 emissions only, which account for 99.9% of total CO2e emissions.
KS-0029 | THE EMPIRE DISTRICT ELECTRIC COMPANY | 2017-04-06 | Emergency diesel engine | 17.21 | diesel | 750 | KW | One (1) 1102 HP (750 KW) emergency diesel engine | Particulate matter, total &lt; 2.5 Âµ (TPM2.5) | Low sulfur fuel oil (<15 ppm sulfur) | 0.15 | G PER BHP-HR | BACT-PSD | 0
KS-0029 | THE EMPIRE DISTRICT ELECTRIC COMPANY | 2017-04-06 | Emergency diesel engine | 17.21 | diesel | 750 | KW | One (1) 1102 HP (750 KW) emergency diesel engine | Particulate matter, total &lt; 10 Âµ (TPM10) | Low sulfur fuel oil (<15 ppm sulfur) | 0.15 | G PER BHP-HR | BACT-PSD | 0
KS-0029 | THE EMPIRE DISTRICT ELECTRIC COMPANY | 2017-04-06 | Emergency diesel engine | 17.21 | diesel | 750 | KW | One (1) 1102 HP (750 KW) emergency diesel engine | Particulate matter, total (TPM) | Low sulfur fuel oil (<15 ppm sulfur) | 0.15 | G PER BHP-HR | BACT-PSD | 0
KS-0029 | THE EMPIRE DISTRICT ELECTRIC COMPANY | 2017-04-06 | Emergency diesel engine | 17.21 | diesel | 750 | KW | One (1) 1102 HP (750 KW) emergency diesel engine | Carbon Dioxide Equivalent (CO2e) |  | 59.5 | TONS PER YEAR | BACT-PSD | 0 |  | Compliance with the CO2e BACT limit shall be demonstrated with an oxygen (O2) concentration monitor in accordance with CO2 calculations provided in 40 CFR Part 75. Calculations shall consist of CO2 emissions only, which account for 99.9% of total CO2e emissions.
KS-0029 | THE EMPIRE DISTRICT ELECTRIC COMPANY | 2017-04-06 | Insulated circuit breaker | 99.999 |  | 0 |  | Four (4) Sulfur Hexafluoride (SF6) â€“ insulated circuit breakers. | Carbon Dioxide Equivalent (CO2e) | Installation of modern, totally enclosed SF6 circuit breakers with density (leak detection) alarms and a guaranteed loss rate of < 0.5 % by weight per year. | 6.9 | TONS PER YEAR | BACT-PSD | 0
KS-0029 | THE EMPIRE DISTRICT ELECTRIC COMPANY | 2017-04-06 | Auxiliary boiler | 13.31 | Natural gas | 18.6 | MMBTU/HR | One (1) 18.6 MMBtu/hr natural gas-fired auxiliary boiler with the capacity to produce 15,000 pounds of steam per hour (approximately 18.6 MMBtu/hr) | Particulate matter, total &lt; 2.5 Âµ (TPM2.5) |  | 0.005 | LB PER MMBTU | BACT-PSD | 0
KS-0029 | THE EMPIRE DISTRICT ELECTRIC COMPANY | 2017-04-06 | Auxiliary boiler | 13.31 | Natural gas | 18.6 | MMBTU/HR | One (1) 18.6 MMBtu/hr natural gas-fired auxiliary boiler with the capacity to produce 15,000 pounds of steam per hour (approximately 18.6 MMBtu/hr) | Carbon Dioxide Equivalent (CO2e) |  | 9521.5 | TONS PER YEAR | BACT-PSD | 0 |  | Compliance with the CO2e BACT limit shall be demonstrated with an oxygen (O2) concentration monitor in accordance with CO2 calculations provided in 40 CFR Part 75. Calculations shall consist of CO2 emissions only, which account for 99.9% of total CO2e emissions.
KS-0029 | THE EMPIRE DISTRICT ELECTRIC COMPANY | 2017-04-06 | Auxiliary boiler | 13.31 | Natural gas | 18.6 | MMBTU/HR | One (1) 18.6 MMBtu/hr natural gas-fired auxiliary boiler with the capacity to produce 15,000 pounds of steam per hour (approximately 18.6 MMBtu/hr) | Particulate matter, total &lt; 10 Âµ (TPM10) |  | 0.005 | LB PER MMBTU | BACT-PSD | 0
KS-0029 | THE EMPIRE DISTRICT ELECTRIC COMPANY | 2017-04-06 | Auxiliary boiler | 13.31 | Natural gas | 18.6 | MMBTU/HR | One (1) 18.6 MMBtu/hr natural gas-fired auxiliary boiler with the capacity to produce 15,000 pounds of steam per hour (approximately 18.6 MMBtu/hr) | Particulate matter, total (TPM) |  | 0.005 | LB PER MMBTU | BACT-PSD | 0
*KS-0030 | MID-KANSAS ELECTRIC COMPANY, LLC - RUBART STATION | 2017-04-06 | Spark ignition RICE emergency AC generators | 17.13 | Natural gas | 450 | kW | Two (2) spark ignition emergency AC generators, each rated at 450 kW (approximately 604 BHP), which shall burn only natural gas for fuel for the purpose of providing emergency power. | Nitrogen Oxides (NOx) |  | 2 | G/HP-HR | BACT-PSD | 0
*KS-0030 | MID-KANSAS ELECTRIC COMPANY, LLC - RUBART STATION | 2017-04-06 | Spark ignition RICE emergency AC generators | 17.13 | Natural gas | 450 | kW | Two (2) spark ignition emergency AC generators, each rated at 450 kW (approximately 604 BHP), which shall burn only natural gas for fuel for the purpose of providing emergency power. | Carbon Monoxide |  | 4 | G/HP-HR | BACT-PSD | 0
*KS-0030 | MID-KANSAS ELECTRIC COMPANY, LLC - RUBART STATION | 2017-04-06 | Spark ignition RICE emergency AC generators | 17.13 | Natural gas | 450 | kW | Two (2) spark ignition emergency AC generators, each rated at 450 kW (approximately 604 BHP), which shall burn only natural gas for fuel for the purpose of providing emergency power. | Volatile Organic Compounds (VOC) |  | 1 | G/HP-HR | BACT-PSD | 0
*KS-0030 | MID-KANSAS ELECTRIC COMPANY, LLC - RUBART STATION | 2017-04-06 | Spark ignition RICE emergency AC generators | 17.13 | Natural gas | 450 | kW | Two (2) spark ignition emergency AC generators, each rated at 450 kW (approximately 604 BHP), which shall burn only natural gas for fuel for the purpose of providing emergency power. | Particulate matter, total (TPM) |  | 0.0001 | G/HP-HR | BACT-PSD | 0
*KS-0030 | MID-KANSAS ELECTRIC COMPANY, LLC - RUBART STATION | 2017-04-06 | Spark ignition RICE emergency AC generators | 17.13 | Natural gas | 450 | kW | Two (2) spark ignition emergency AC generators, each rated at 450 kW (approximately 604 BHP), which shall burn only natural gas for fuel for the purpose of providing emergency power. | Particulate matter, total &lt; 10 Âµ (TPM10) |  | 0.0001 | G/HP-HR | BACT-PSD | 0
*KS-0030 | MID-KANSAS ELECTRIC COMPANY, LLC - RUBART STATION | 2017-04-06 | Spark ignition RICE emergency AC generators | 17.13 | Natural gas | 450 | kW | Two (2) spark ignition emergency AC generators, each rated at 450 kW (approximately 604 BHP), which shall burn only natural gas for fuel for the purpose of providing emergency power. | Particulate matter, total &lt; 2.5 Âµ (TPM2.5) |  | 0.0001 | G/HP-HR | BACT-PSD | 0
*KS-0030 | MID-KANSAS ELECTRIC COMPANY, LLC - RUBART STATION | 2017-04-06 | Compression ignition RICE emergency fire pump | 17.21 | Ultra-lowsulfur diesel (ULSD) | 197 | HP | One (1) compression ignition emergency fire pump engine, rated at 197 HP, which shall burn only ultra-low sulfur diesel (ULSD, 15 ppm sulfur or less). | Nitrogen Oxides (NOx) |  | 3 | G/HP-HR | BACT-PSD | 0
*KS-0030 | MID-KANSAS ELECTRIC COMPANY, LLC - RUBART STATION | 2017-04-06 | Compression ignition RICE emergency fire pump | 17.21 | Ultra-lowsulfur diesel (ULSD) | 197 | HP | One (1) compression ignition emergency fire pump engine, rated at 197 HP, which shall burn only ultra-low sulfur diesel (ULSD, 15 ppm sulfur or less). | Carbon Dioxide |  | 2.6 | G/HP-HR | BACT-PSD | 0
*KS-0030 | MID-KANSAS ELECTRIC COMPANY, LLC - RUBART STATION | 2017-04-06 | Compression ignition RICE emergency fire pump | 17.21 | Ultra-lowsulfur diesel (ULSD) | 197 | HP | One (1) compression ignition emergency fire pump engine, rated at 197 HP, which shall burn only ultra-low sulfur diesel (ULSD, 15 ppm sulfur or less). | Volatile Organic Compounds (VOC) |  | 1.14 | G/HP-HR | BACT-PSD | 0
*KS-0030 | MID-KANSAS ELECTRIC COMPANY, LLC - RUBART STATION | 2017-04-06 | Compression ignition RICE emergency fire pump | 17.21 | Ultra-lowsulfur diesel (ULSD) | 197 | HP | One (1) compression ignition emergency fire pump engine, rated at 197 HP, which shall burn only ultra-low sulfur diesel (ULSD, 15 ppm sulfur or less). | Particulate matter, total (TPM) |  | 0.15 | G/HP-HR | BACT-PSD | 0
*KS-0030 | MID-KANSAS ELECTRIC COMPANY, LLC - RUBART STATION | 2017-04-06 | Compression ignition RICE emergency fire pump | 17.21 | Ultra-lowsulfur diesel (ULSD) | 197 | HP | One (1) compression ignition emergency fire pump engine, rated at 197 HP, which shall burn only ultra-low sulfur diesel (ULSD, 15 ppm sulfur or less). | Particulate matter, total &lt; 10 Âµ (TPM10) |  | 0.15 | G/HP-HR | BACT-PSD | 0
*KS-0030 | MID-KANSAS ELECTRIC COMPANY, LLC - RUBART STATION | 2017-04-06 | Compression ignition RICE emergency fire pump | 17.21 | Ultra-lowsulfur diesel (ULSD) | 197 | HP | One (1) compression ignition emergency fire pump engine, rated at 197 HP, which shall burn only ultra-low sulfur diesel (ULSD, 15 ppm sulfur or less). | Particulate matter, total &lt; 2.5 Âµ (TPM2.5) |  | 0.15 | G/HP-HR | BACT-PSD | 0
*KS-0030 | MID-KANSAS ELECTRIC COMPANY, LLC - RUBART STATION | 2017-04-06 | Indirect fuel-gas heater | 13.31 |  | 2 | mmBTU/hr | One (1) indirect fuel-gas heater, rated at 2 mmBtu/hr heat input, which shall only burn natural gas, for the purpose of heating the natural gas fuel prior to combustion in the Caterpillar 4SLB RICE. | Nitrogen Oxides (NOx) |  | 0.2 | LB/H | BACT-PSD | 0
*KS-0030 | MID-KANSAS ELECTRIC COMPANY, LLC - RUBART STATION | 2017-04-06 | Indirect fuel-gas heater | 13.31 |  | 2 | mmBTU/hr | One (1) indirect fuel-gas heater, rated at 2 mmBtu/hr heat input, which shall only burn natural gas, for the purpose of heating the natural gas fuel prior to combustion in the Caterpillar 4SLB RICE. | Carbon Monoxide |  | 0.16 | LB/H | BACT-PSD | 0
*KS-0030 | MID-KANSAS ELECTRIC COMPANY, LLC - RUBART STATION | 2017-04-06 | Indirect fuel-gas heater | 13.31 |  | 2 | mmBTU/hr | One (1) indirect fuel-gas heater, rated at 2 mmBtu/hr heat input, which shall only burn natural gas, for the purpose of heating the natural gas fuel prior to combustion in the Caterpillar 4SLB RICE. | Volatile Organic Compounds (VOC) |  | 0.011 | LB/H | BACT-PSD | 0
*KS-0030 | MID-KANSAS ELECTRIC COMPANY, LLC - RUBART STATION | 2017-04-06 | Indirect fuel-gas heater | 13.31 |  | 2 | mmBTU/hr | One (1) indirect fuel-gas heater, rated at 2 mmBtu/hr heat input, which shall only burn natural gas, for the purpose of heating the natural gas fuel prior to combustion in the Caterpillar 4SLB RICE. | Particulate matter, total (TPM) |  | 0.015 | LB/H | BACT-PSD | 0
*KS-0030 | MID-KANSAS ELECTRIC COMPANY, LLC - RUBART STATION | 2017-04-06 | Indirect fuel-gas heater | 13.31 |  | 2 | mmBTU/hr | One (1) indirect fuel-gas heater, rated at 2 mmBtu/hr heat input, which shall only burn natural gas, for the purpose of heating the natural gas fuel prior to combustion in the Caterpillar 4SLB RICE. | Particulate matter, total &lt; 10 Âµ (TPM10) |  | 0.015 | LB/H | BACT-PSD | 0
*KS-0030 | MID-KANSAS ELECTRIC COMPANY, LLC - RUBART STATION | 2017-04-06 | Indirect fuel-gas heater | 13.31 |  | 2 | mmBTU/hr | One (1) indirect fuel-gas heater, rated at 2 mmBtu/hr heat input, which shall only burn natural gas, for the purpose of heating the natural gas fuel prior to combustion in the Caterpillar 4SLB RICE. | Particulate matter, total &lt; 2.5 Âµ (TPM2.5) |  | 0.015 | LB/H | BACT-PSD | 0
*KS-0030 | MID-KANSAS ELECTRIC COMPANY, LLC - RUBART STATION | 2017-04-06 | Spark ignition RICE electricity generating units (EGUs) | 17.13 | Natural Gas | 10 | MW | Twenty-four (24) new spark ignition 4SLB RICE EGUs (Caterpillar model G20CM34), used to generate electricity. The generating capacity of each EGU will be 10 megawatts (approximately 13,410 BHP). Each EGU shall be equipped with a selective catalytic reduction (SCR) system and an oxidation catalyst, and shall burn only natural gas for fuel. | Particulate matter, total &lt; 10 Âµ (TPM10) |  | 1.31 | LB/H | BACT-PSD | 1.68 | LB/H | The term â€œPM10â€ as used in this permit means that particulate matter (existing as solid, liquid, and gaseous form) emitted by a source that can be quantified by analysis either by EPA-approved Reference Methods 5 and 202 or by Methods 201A and 202 (with appropriate cyclone-sizing devices appropriate for quantification of PM10), or other such EPA approved test methods.
*KS-0030 | MID-KANSAS ELECTRIC COMPANY, LLC - RUBART STATION | 2017-04-06 | Spark ignition RICE electricity generating units (EGUs) | 17.13 | Natural Gas | 10 | MW | Twenty-four (24) new spark ignition 4SLB RICE EGUs (Caterpillar model G20CM34), used to generate electricity. The generating capacity of each EGU will be 10 megawatts (approximately 13,410 BHP). Each EGU shall be equipped with a selective catalytic reduction (SCR) system and an oxidation catalyst, and shall burn only natural gas for fuel. | Particulate matter, total &lt; 2.5 Âµ (TPM2.5) |  | 1.31 | LB/H | BACT-PSD | 1.68 | LB/H | The term â€œPM2.5â€ as used in this permit means that particulate matter (existing as solid, liquid, and gaseous form) emitted by a source that can be quantified by analysis either by EPA approved Reference Methods 5 and 202 or by Methods 201A and 202 (with appropriate cyclone sizing devices appropriate for the quantification of PM2.5) or other such EPA approved test methods.
*KS-0030 | MID-KANSAS ELECTRIC COMPANY, LLC - RUBART STATION | 2017-04-06 | Spark ignition RICE electricity generating units (EGUs) | 17.13 | Natural Gas | 10 | MW | Twenty-four (24) new spark ignition 4SLB RICE EGUs (Caterpillar model G20CM34), used to generate electricity. The generating capacity of each EGU will be 10 megawatts (approximately 13,410 BHP). Each EGU shall be equipped with a selective catalytic reduction (SCR) system and an oxidation catalyst, and shall burn only natural gas for fuel. | Carbon Dioxide Equivalent (CO2e) |  | 10692 | LB/H | BACT-PSD | 10476 | LB/H | The CO2 emitted is 10,683 lb/hour; the remaining 9 lb/hour is the GHG equivalent attributed to methane and nitrous oxides.
*KS-0030 | MID-KANSAS ELECTRIC COMPANY, LLC - RUBART STATION | 2017-04-06 | Spark ignition RICE electricity generating units (EGUs) | 17.13 | Natural Gas | 10 | MW | Twenty-four (24) new spark ignition 4SLB RICE EGUs (Caterpillar model G20CM34), used to generate electricity. The generating capacity of each EGU will be 10 megawatts (approximately 13,410 BHP). Each EGU shall be equipped with a selective catalytic reduction (SCR) system and an oxidation catalyst, and shall burn only natural gas for fuel. | Carbon Dioxide |  | 1.25 | LB/KWH | BACT-PSD | 0
*KS-0030 | MID-KANSAS ELECTRIC COMPANY, LLC - RUBART STATION | 2017-04-06 | Spark ignition RICE electricity generating units (EGUs) | 17.13 | Natural Gas | 10 | MW | Twenty-four (24) new spark ignition 4SLB RICE EGUs (Caterpillar model G20CM34), used to generate electricity. The generating capacity of each EGU will be 10 megawatts (approximately 13,410 BHP). Each EGU shall be equipped with a selective catalytic reduction (SCR) system and an oxidation catalyst, and shall burn only natural gas for fuel. | Carbon Monoxide |  | 3.86 | LB/H | BACT-PSD | 39.23 | LB/H
*KS-0030 | MID-KANSAS ELECTRIC COMPANY, LLC - RUBART STATION | 2017-04-06 | Spark ignition RICE electricity generating units (EGUs) | 17.13 | Natural Gas | 10 | MW | Twenty-four (24) new spark ignition 4SLB RICE EGUs (Caterpillar model G20CM34), used to generate electricity. The generating capacity of each EGU will be 10 megawatts (approximately 13,410 BHP). Each EGU shall be equipped with a selective catalytic reduction (SCR) system and an oxidation catalyst, and shall burn only natural gas for fuel. | Nitrogen Oxides (NOx) |  | 2.13 | LB/H | BACT-PSD | 14.41 | LB/H
*KS-0030 | MID-KANSAS ELECTRIC COMPANY, LLC - RUBART STATION | 2017-04-06 | Spark ignition RICE electricity generating units (EGUs) | 17.13 | Natural Gas | 10 | MW | Twenty-four (24) new spark ignition 4SLB RICE EGUs (Caterpillar model G20CM34), used to generate electricity. The generating capacity of each EGU will be 10 megawatts (approximately 13,410 BHP). Each EGU shall be equipped with a selective catalytic reduction (SCR) system and an oxidation catalyst, and shall burn only natural gas for fuel. | Volatile Organic Compounds (VOC) |  | 5.82 | LB/H | BACT-PSD | 8.44 | LB/H
*KS-0030 | MID-KANSAS ELECTRIC COMPANY, LLC - RUBART STATION | 2017-04-06 | Spark ignition RICE electricity generating units (EGUs) | 17.13 | Natural Gas | 10 | MW | Twenty-four (24) new spark ignition 4SLB RICE EGUs (Caterpillar model G20CM34), used to generate electricity. The generating capacity of each EGU will be 10 megawatts (approximately 13,410 BHP). Each EGU shall be equipped with a selective catalytic reduction (SCR) system and an oxidation catalyst, and shall burn only natural gas for fuel. | Particulate matter, total (TPM) |  | 1.31 | LB/H | BACT-PSD | 1.68 | LB/H | The term â€œPMâ€ as used in this permit means that particulate matter (existing as a solid) emitted by a source that can be quantified by analysis under US EPA approved Reference Method 5 as set forth in Appendix A of 40 CFR Part 60.
*KS-0036 | WESTAR ENERGY - EMPORIA ENERGY CENTER | 2017-08-23 | GE LM6000PC SPRINT Simple cycle combustion turbine | 15.11 | Pipeline quality natural gas | 405.3 | MMBTU/hr |  | Nitrogen Oxides (NOx) | water injection | 25 | PPMDV | BACT-PSD | 269.3 | TONS
*KS-0036 | WESTAR ENERGY - EMPORIA ENERGY CENTER | 2017-08-23 | GE LM6000PC SPRINT Simple cycle combustion turbine | 15.11 | Pipeline quality natural gas | 405.3 | MMBTU/hr |  | Sulfur Dioxide (SO2) | fire only pipeline quality natural gas | 2 | GR S/100 SCF | BACT-PSD | 0
*KS-0036 | WESTAR ENERGY - EMPORIA ENERGY CENTER | 2017-08-23 | GE LM6000PC SPRINT Simple cycle combustion turbine | 15.11 | Pipeline quality natural gas | 405.3 | MMBTU/hr |  | Sulfuric Acid (mist, vapors, etc) | fire only pipeline quality natural gas | 2 | GRS/100 SCF | BACT-PSD | 0
*KS-0036 | WESTAR ENERGY - EMPORIA ENERGY CENTER | 2017-08-23 | GE LM6000PC SPRINT Simple cycle combustion turbine | 15.11 | Pipeline quality natural gas | 405.3 | MMBTU/hr |  | Carbon Monoxide | utilize efficient combustion/design technology | 63.8 | LB/HR | BACT-PSD | 36 | LB/HR
*KS-0036 | WESTAR ENERGY - EMPORIA ENERGY CENTER | 2017-08-23 | GE LM6000PC SPRINT Simple cycle combustion turbine | 15.11 | Pipeline quality natural gas | 405.3 | MMBTU/hr |  | Particulate matter, total &lt; 10 Âµ (TPM10) | fire only pipeline quality natural gas | 6 | LB/HR | BACT-PSD | 0
*KS-0036 | WESTAR ENERGY - EMPORIA ENERGY CENTER | 2017-08-23 | GE LM6000PC SPRINT Simple cycle combustion turbine | 15.11 | Pipeline quality natural gas | 405.3 | MMBTU/hr |  | Volatile Organic Compounds (VOC) | utilize efficient combustion/design technology | 5.8 | LB/HR | BACT-PSD | 0
*KS-0036 | WESTAR ENERGY - EMPORIA ENERGY CENTER | 2017-08-23 | GE LM6000PC SPRINT Simple cycle combustion turbine | 15.11 | Pipeline quality natural gas | 405.3 | MMBTU/hr |  | Nitrogen Dioxide (NO2) | dry low NOx burners and fire only pipeline natural gas | 9 | PPMDV | BACT-PSD | 0
*KS-0036 | WESTAR ENERGY - EMPORIA ENERGY CENTER | 2017-08-23 | GE LM6000PC SPRINT Simple cycle combustion turbine | 15.11 | Pipeline quality natural gas | 405.3 | MMBTU/hr |  | Particulate matter, total (TPM) | fire only pipeline quality natural gas | 6 | LB/HR | BACT-PSD | 0
*KS-0036 | WESTAR ENERGY - EMPORIA ENERGY CENTER | 2017-08-23 | GE 7FA Simple Cycle Combustion Turbine | 15.11 | Pipeline quality natural gas | 1780 | MMBTU/HR |  | Nitrogen Oxides (NOx) | dry low NOx burners and fire only pipeline natural gas | 9 | PPMDV | BACT-PSD | 0
*KS-0036 | WESTAR ENERGY - EMPORIA ENERGY CENTER | 2017-08-23 | GE 7FA Simple Cycle Combustion Turbine | 15.11 | Pipeline quality natural gas | 1780 | MMBTU/HR |  | Sulfur Dioxide (SO2) | fire only pipeline quality natural gas | 2 | GR S/100 SCF | BACT-PSD | 0
*KS-0036 | WESTAR ENERGY - EMPORIA ENERGY CENTER | 2017-08-23 | GE 7FA Simple Cycle Combustion Turbine | 15.11 | Pipeline quality natural gas | 1780 | MMBTU/HR |  | Sulfuric Acid (mist, vapors, etc) | dry low NOx burners and fire only pipeline natural gas | 2 | GR S/100 SCF | BACT-PSD | 0
*KS-0036 | WESTAR ENERGY - EMPORIA ENERGY CENTER | 2017-08-23 | GE 7FA Simple Cycle Combustion Turbine | 15.11 | Pipeline quality natural gas | 1780 | MMBTU/HR |  | Carbon Monoxide | utilize efficient combustion/design technology | 39 | LB/HR | BACT-PSD | 0
*KS-0036 | WESTAR ENERGY - EMPORIA ENERGY CENTER | 2017-08-23 | GE 7FA Simple Cycle Combustion Turbine | 15.11 | Pipeline quality natural gas | 1780 | MMBTU/HR |  | Particulate matter, total &lt; 10 Âµ (TPM10) | will fire only pipeline quality natural gas | 18 | LB/HR | BACT-PSD | 0
*KS-0036 | WESTAR ENERGY - EMPORIA ENERGY CENTER | 2017-08-23 | GE 7FA Simple Cycle Combustion Turbine | 15.11 | Pipeline quality natural gas | 1780 | MMBTU/HR |  | Particulate matter, total (TPM) | will fire only pipeline quality natural gas | 18 | LB/HR | BACT-PSD | 0
*KS-0036 | WESTAR ENERGY - EMPORIA ENERGY CENTER | 2017-08-23 | GE 7FA Simple Cycle Combustion Turbine | 15.11 | Pipeline quality natural gas | 1780 | MMBTU/HR |  | Volatile Organic Compounds (VOC) | will utilize efficient combustion/design technology | 3.2 | LB/HR | BACT-PSD | 0
*KS-0036 | WESTAR ENERGY - EMPORIA ENERGY CENTER | 2017-08-23 | Caterpillar C18DITA Diesel Engine Generator | 17.11 | No. 2 Distillate Fuel Oil | 900 | BHP |  | Nitrogen Oxides (NOx) | utilize efficient combustion/design technology | 14 | LB/HR | BACT-PSD | 0
*KS-0036 | WESTAR ENERGY - EMPORIA ENERGY CENTER | 2017-08-23 | Caterpillar C18DITA Diesel Engine Generator | 17.11 | No. 2 Distillate Fuel Oil | 900 | BHP |  | Sulfur Dioxide (SO2) | use low sulfur fuel oil | 0.05 | % SULFUR | BACT-PSD | 0
*KS-0036 | WESTAR ENERGY - EMPORIA ENERGY CENTER | 2017-08-23 | Caterpillar C18DITA Diesel Engine Generator | 17.11 | No. 2 Distillate Fuel Oil | 900 | BHP |  | Sulfuric Acid (mist, vapors, etc) | use low sulfur fuel oil | 0.05 | % S | BACT-PSD | 0
*KS-0036 | WESTAR ENERGY - EMPORIA ENERGY CENTER | 2017-08-23 | Caterpillar C18DITA Diesel Engine Generator | 17.11 | No. 2 Distillate Fuel Oil | 900 | BHP |  | Carbon Monoxide | utilize efficient combustion/design technology | 1.8 | LB/HR | BACT-PSD | 0
*KS-0036 | WESTAR ENERGY - EMPORIA ENERGY CENTER | 2017-08-23 | Caterpillar C18DITA Diesel Engine Generator | 17.11 | No. 2 Distillate Fuel Oil | 900 | BHP |  | Particulate matter, total &lt; 10 Âµ (TPM10) | utilize efficient combustion/design technology | 0.066 | G/BHP-H | BACT-PSD | 0
*KS-0036 | WESTAR ENERGY - EMPORIA ENERGY CENTER | 2017-08-23 | Caterpillar C18DITA Diesel Engine Generator | 17.11 | No. 2 Distillate Fuel Oil | 900 | BHP |  | Particulate matter, total (TPM) | utilize efficient combustion/design technology | 0.066 | G/BHP-H | BACT-PSD | 0
*KS-0036 | WESTAR ENERGY - EMPORIA ENERGY CENTER | 2017-08-23 | Caterpillar C18DITA Diesel Engine Generator | 17.11 | No. 2 Distillate Fuel Oil | 900 | BHP |  | Volatile Organic Compounds (VOC) | utilize efficient combustion/design technology | 0.015 | G/BHP-H | BACT-PSD | 0
*KS-0036 | WESTAR ENERGY - EMPORIA ENERGY CENTER | 2017-08-23 | Cummins 6BTA 5.9F-1 Diesel Engine Fire Pump | 17.21 | No. 2 Fuel Oil | 182 | BHP |  | Nitrogen Oxides (NOx) | utilize efficient combustion/design technology | 2 | LB/HR | BACT-PSD | 0
*KS-0036 | WESTAR ENERGY - EMPORIA ENERGY CENTER | 2017-08-23 | Cummins 6BTA 5.9F-1 Diesel Engine Fire Pump | 17.21 | No. 2 Fuel Oil | 182 | BHP |  | Sulfur Dioxide (SO2) | use low sulfur fuel oil | 0.05 | %S | BACT-PSD | 0
*KS-0036 | WESTAR ENERGY - EMPORIA ENERGY CENTER | 2017-08-23 | Cummins 6BTA 5.9F-1 Diesel Engine Fire Pump | 17.21 | No. 2 Fuel Oil | 182 | BHP |  | Sulfuric Acid (mist, vapors, etc) | use low sulfur fuel oil | 0.05 | %S | BACT-PSD | 0
*KS-0036 | WESTAR ENERGY - EMPORIA ENERGY CENTER | 2017-08-23 | Cummins 6BTA 5.9F-1 Diesel Engine Fire Pump | 17.21 | No. 2 Fuel Oil | 182 | BHP |  | Carbon Monoxide | utilize efficient combustion/design technology | 0.53 | LB/HR | BACT-PSD | 0
*KS-0036 | WESTAR ENERGY - EMPORIA ENERGY CENTER | 2017-08-23 | Cummins 6BTA 5.9F-1 Diesel Engine Fire Pump | 17.21 | No. 2 Fuel Oil | 182 | BHP |  | Particulate matter, total &lt; 10 Âµ (TPM10) | utilize efficient combustion/design technology | 0.25 | G/BHP-H | BACT-PSD | 0
*KS-0036 | WESTAR ENERGY - EMPORIA ENERGY CENTER | 2017-08-23 | Cummins 6BTA 5.9F-1 Diesel Engine Fire Pump | 17.21 | No. 2 Fuel Oil | 182 | BHP |  | Particulate matter, total (TPM) | utilize efficient combustion/design technology | 0.25 | G/BHP-H | BACT-PSD | 0
*KS-0036 | WESTAR ENERGY - EMPORIA ENERGY CENTER | 2017-08-23 | Cummins 6BTA 5.9F-1 Diesel Engine Fire Pump | 17.21 | No. 2 Fuel Oil | 182 | BHP |  | Volatile Organic Compounds (VOC) | utilize efficient combustion/design technology | 0.77 | G/BHP-H | BACT-PSD | 0
LA-0204 | PLAQUEMINE PVC PLANT | 2006-06-25 | LOADING HOPPERS (P-25, P-26, P-27) | 63.036 |  |  |  | IB, IC, AND IFS LOADING HOPPERS | Particulate matter, total &lt; 10 Âµ (TPM10) | GOOD DESIGN AND MAINTENANCE | 0.01 | GR/SCF | BACT-PSD | 0
LA-0204 | PLAQUEMINE PVC PLANT | 2006-06-25 | SMALL EMERGENCY ENGINES | 17.21 | DIESEL |  |  | U-7A, U-7B, U-7C: 420 HP EACH U-8A, U-8B, U-8C: 442 HP EACH U-9: 450 HP; M-16B: 439 HP M-16C, M-16D, M-16E: 180 HP EACH P-28A: 540 HP; P-28B: 340 HP; P28C: 180 HP | Particulate matter, total &lt; 10 Âµ (TPM10) | GOOD COMBUSTION PRACTICES AND GASEOUS FUEL BURNING | 0.31 | LB/MMBTU | BACT-PSD | 0
LA-0204 | PLAQUEMINE PVC PLANT | 2006-06-25 | SMALL EMERGENCY ENGINES | 17.21 | DIESEL |  |  | U-7A, U-7B, U-7C: 420 HP EACH U-8A, U-8B, U-8C: 442 HP EACH U-9: 450 HP; M-16B: 439 HP M-16C, M-16D, M-16E: 180 HP EACH P-28A: 540 HP; P-28B: 340 HP; P28C: 180 HP | Carbon Monoxide | GOOD COMBUSTION PRACTICES AND GASEOUS FUEL BURNING | 0.95 | LB/MMBTU | BACT-PSD | 0
LA-0204 | PLAQUEMINE PVC PLANT | 2006-06-25 | SMALL EMERGENCY ENGINES | 17.21 | DIESEL |  |  | U-7A, U-7B, U-7C: 420 HP EACH U-8A, U-8B, U-8C: 442 HP EACH U-9: 450 HP; M-16B: 439 HP M-16C, M-16D, M-16E: 180 HP EACH P-28A: 540 HP; P-28B: 340 HP; P28C: 180 HP | Nitrogen Oxides (NOx) | GOOD COMBUSTION PRACTICES AND GASEOUS FUEL BURNING | 4.41 | LB/MMBTU | BACT-PSD | 0
LA-0204 | PLAQUEMINE PVC PLANT | 2006-06-25 | LARGE EMERGENCY ENGINES | 17.11 | DIESEL |  |  | U-10: 685 HP; C-6A: 1709 HP; C-6B: 805 HP M-16A: 1389 HP; P-28D: 805 HP | Carbon Monoxide | GOOD COMBUSTION PRACTICES AND GASEOUS FUEL BURNING | 0.85 | LB/MMBTU | BACT-PSD | 0
LA-0204 | PLAQUEMINE PVC PLANT | 2006-06-25 | LARGE EMERGENCY ENGINES | 17.11 | DIESEL |  |  | U-10: 685 HP; C-6A: 1709 HP; C-6B: 805 HP M-16A: 1389 HP; P-28D: 805 HP | Particulate matter, total &lt; 10 Âµ (TPM10) | GOOD COMBUSTION PRACTICES AND GASEOUS FUEL BURNING | 0.1 | LB/MMBTU | BACT-PSD | 0
LA-0204 | PLAQUEMINE PVC PLANT | 2006-06-25 | LARGE EMERGENCY ENGINES | 17.11 | DIESEL |  |  | U-10: 685 HP; C-6A: 1709 HP; C-6B: 805 HP M-16A: 1389 HP; P-28D: 805 HP | Nitrogen Oxides (NOx) | GOOD COMBUSTION PRACTICES AND GASEOUS FUEL BURNING | 3.2 | LB/MMBTU | BACT-PSD | 0
LA-0204 | PLAQUEMINE PVC PLANT | 2006-06-25 | ANALYZER VENT 2 (M-10) | 63.999 |  |  |  |  | Carbon Monoxide |  | 0.17 | LB/H | BACT-PSD | 0
LA-0204 | PLAQUEMINE PVC PLANT | 2006-06-25 | BOILERS A &amp; B (U-1 &amp; U-2) | 12.39 |  | 250 | MMBTU/H |  | Particulate matter, filterable &lt; 10 Âµ (FPM10) | GOOD COMBUSTION PRACTICES AND USE OF GASEOUS FUEL | 0.005 | LB/MMBTU | BACT-PSD | 0.005 | LB/MMBTU
LA-0204 | PLAQUEMINE PVC PLANT | 2006-06-25 | BOILERS A &amp; B (U-1 &amp; U-2) | 12.39 |  | 250 | MMBTU/H |  | Nitrogen Oxides (NOx) | LOW NOX BURNERS AND FLUE GAS RECIRCULATION | 0.04 | LB/MMBTU | BACT-PSD | 0
LA-0204 | PLAQUEMINE PVC PLANT | 2006-06-25 | BOILERS A &amp; B (U-1 &amp; U-2) | 12.39 |  | 250 | MMBTU/H |  | Carbon Monoxide | GOOD COMBUSTION PRACTICES AND USE OF GASEOUS FUEL | 0.036 | LB/MMBTU | BACT-PSD | 0
LA-0204 | PLAQUEMINE PVC PLANT | 2006-06-25 | BOILERS C &amp; D (U-3 &amp; U-4) | 12.39 |  | 250 | MMBTU/H |  | Particulate matter, filterable &lt; 10 Âµ (FPM10) | GOOD COMBUSTION PRACTICES AND USE OF NATURAL GAS AS FUEL | 0.005 | LB/MMBTU | BACT-PSD | 0
LA-0204 | PLAQUEMINE PVC PLANT | 2006-06-25 | BOILERS C &amp; D (U-3 &amp; U-4) | 12.39 |  | 250 | MMBTU/H |  | Nitrogen Oxides (NOx) | LOW NOX BURNERS AND FLUE GAS RECIRCULATION | 0.012 | LB/MMBTU | BACT-PSD | 0
LA-0204 | PLAQUEMINE PVC PLANT | 2006-06-25 | BOILERS C &amp; D (U-3 &amp; U-4) | 12.39 |  | 250 | MMBTU/H |  | Carbon Monoxide | GOOD COMBUSTION PRACTICES AND USE OF NATURAL GAS AS FUEL | 0.036 | LB/MMBTU | BACT-PSD | 0
LA-0204 | PLAQUEMINE PVC PLANT | 2006-06-25 | CRACKING FURNACES A-D | 13.31 |  | 90 | MMBTU/H EA. |  | Particulate matter, filterable &lt; 10 Âµ (FPM10) | GOOD COMBUSTION PRACTICES AND USE OF NATURAL GAS AS FUEL | 0.007 | LB/MMBTU | BACT-PSD | 0
LA-0204 | PLAQUEMINE PVC PLANT | 2006-06-25 | CRACKING FURNACES A-D | 13.31 |  | 90 | MMBTU/H EA. |  | Nitrogen Oxides (NOx) | LOW NOX BURNERS AND SELECTIVE CATALYTIC REDUCTION (SCR) | 0.009 | LB/MMBTU | BACT-PSD | 0
LA-0204 | PLAQUEMINE PVC PLANT | 2006-06-25 | CRACKING FURNACES A-D | 13.31 |  | 90 | MMBTU/H EA. |  | Carbon Monoxide | GOOD COMBUSTION PRACTICES AND USE OF NATURAL GAS AS FUEL | 0.046 | LB/MMBTU | BACT-PSD | 0
LA-0204 | PLAQUEMINE PVC PLANT | 2006-06-25 | GAS THERMAL OXIDIZERS A &amp; B (M-5 &amp; M-6) | 19.2 |  | 72 | MMBTU/H | AVERAGE OPERATING RATE PROJECTED TO BE 36 MM BTU/HR | Nitrogen Oxides (NOx) | GOOD COMBUSTION PRACTICES AND SELECTIVE CATALYTIC REDUCTION (SCR) | 0.025 | LB/MMBTU | BACT-PSD | 0
LA-0204 | PLAQUEMINE PVC PLANT | 2006-06-25 | GAS THERMAL OXIDIZERS A &amp; B (M-5 &amp; M-6) | 19.2 |  | 72 | MMBTU/H | AVERAGE OPERATING RATE PROJECTED TO BE 36 MM BTU/HR | Carbon Monoxide | GOOD COMBUSTION PRACTICES AND USE OF GASEOUS FUEL | 0.11 | LB/MMBTU | BACT-PSD | 0
LA-0204 | PLAQUEMINE PVC PLANT | 2006-06-25 | GAS THERMAL OXIDIZERS A &amp; B (M-5 &amp; M-6) | 19.2 |  | 72 | MMBTU/H | AVERAGE OPERATING RATE PROJECTED TO BE 36 MM BTU/HR | Particulate matter, filterable &lt; 10 Âµ (FPM10) | GOOD COMBUSTION PRACTICES AND USE OF GASEOUS FUEL | 0.0075 | LB/MMBTU | BACT-PSD | 0
LA-0204 | PLAQUEMINE PVC PLANT | 2006-06-25 | PVC DRYER SCRUBBERS A &amp; B (P-1 &amp; P-2) | 63.036 |  | 650 | MM LB/YR EA. |  | Particulate matter, filterable &lt; 10 Âµ (FPM10) | CYCLONE AND SCRUBBER | 0.0053 | GR/DSCF | BACT-PSD | 0
LA-0204 | PLAQUEMINE PVC PLANT | 2006-06-25 | C/A COOLING TOWER (C-4) | 99.009 |  | 38750 | GAL/MIN |  | Particulate matter, filterable &lt; 10 Âµ (FPM10) | GOOD DESIGN, MAINTENANCE, AND INTEGRATED DRIFT ELIMINATORS | 0.08 | LB/MM GAL | BACT-PSD | 0
LA-0204 | PLAQUEMINE PVC PLANT | 2006-06-25 | VCM COOLING TOWER (M-7) | 99.009 |  | 106000 | GAL/MIN |  | Particulate matter, filterable &lt; 10 Âµ (FPM10) | GOOD DESIGN, MAINTENANCE, AND INTEGRATED DRIFT ELIMINATORS | 0.06 | LB/MM GAL | BACT-PSD | 0
LA-0204 | PLAQUEMINE PVC PLANT | 2006-06-25 | COOLING TOWER (P-15) | 99.009 |  | 43000 | GAL/MIN |  | Particulate matter, filterable &lt; 10 Âµ (FPM10) | GOOD DESIGN, MAINTENANCE, AND INTEGRATED DRIFT ELIMINATORS | 0.057 | LB/MM GAL | BACT-PSD | 0
LA-0204 | PLAQUEMINE PVC PLANT | 2006-06-25 | DELIVERY SILOS A-F (P-3 - P-8) | 63.999 |  | 650 | MM LB/YR EACH |  | Particulate matter, filterable &lt; 10 Âµ (FPM10) | CYCLONE FOLLOWED BY A BAGHOUSE | 0.01 | GR/DSCF | BACT-PSD | 0
LA-0204 | PLAQUEMINE PVC PLANT | 2006-06-25 | ROAD - FUGITIVE DUST | 99.14 |  |  |  |  | Particulate matter, filterable &lt; 10 Âµ (FPM10) | PAVINGS ROADS AS MUCH AS PRACTICABLE | 0.22 | LB/H | BACT-PSD | 0
LA-0204 | PLAQUEMINE PVC PLANT | 2006-06-25 | H/C CLEANING SILO (P-9) | 63.999 |  | 1 | MM LB/YR |  | Particulate matter, filterable &lt; 10 Âµ (FPM10) | CYCLONE FOLLOWED BY A BAGHOUSE | 0.01 | GR/DSCF | BACT-PSD | 0
LA-0224 | ARSENAL HILL POWER PLANT | 2008-04-18 | SCN-3 COLD STARTUP CTG-1 SCN-7 COLD STARTUP CTG-2 | 15.11 | NATURAL GAS | 2110 | MMBTU/H |  | Nitrogen Oxides (NOx) | COMPLETE EVENTS AS QUICKLY AS POSSIBLE ACCORDING TO MANUFACTUREÂ¿S RECOMMENDED PROCEDURES. | 400 | LB/H | BACT-PSD | 0
LA-0224 | ARSENAL HILL POWER PLANT | 2008-04-18 | SCN-3 COLD STARTUP CTG-1 SCN-7 COLD STARTUP CTG-2 | 15.11 | NATURAL GAS | 2110 | MMBTU/H |  | Carbon Monoxide | COMPLETE EVENTS AS QUICKLY AS POSSIBLE ACCORDING TO MANUFACTUREÂ¿S RECOMMENDED PROCEDURES. | 1508.15 | LB/H | BACT-PSD | 0
LA-0224 | ARSENAL HILL POWER PLANT | 2008-04-18 | SCN-3 COLD STARTUP CTG-1 SCN-7 COLD STARTUP CTG-2 | 15.11 | NATURAL GAS | 2110 | MMBTU/H |  | Volatile Organic Compounds (VOC) | COMPLETE EVENTS AS QUICKLY AS POSSIBLE ACCORDING TO MANUFACTUREÂ¿S RECOMMENDED PROCEDURES. | 214.07 | LB/H | BACT-PSD | 0
LA-0224 | ARSENAL HILL POWER PLANT | 2008-04-18 | TWO COMBINED CYCLE GAS TURBINES | 15.21 | NATURAL GAS | 2110 | MMBTU/H | CTG-1 TURBINE/DUCT BURNER (EQT012) CTG-2 TURBINE/DUCT BURNER(EQT013) | Volatile Organic Compounds (VOC) | PROPER OPERATING PRACTICES | 12.06 | LB/H | BACT-PSD | 0
LA-0224 | ARSENAL HILL POWER PLANT | 2008-04-18 | TWO COMBINED CYCLE GAS TURBINES | 15.21 | NATURAL GAS | 2110 | MMBTU/H | CTG-1 TURBINE/DUCT BURNER (EQT012) CTG-2 TURBINE/DUCT BURNER(EQT013) | Sulfuric Acid (mist, vapors, etc) | USE OF LOW-SULFUR PIPELINE QUALITY NATURAL GAS AS FUEL AND PROPER SCR DESIGN | 1.85 | LB/H | BACT-PSD | 0
LA-0224 | ARSENAL HILL POWER PLANT | 2008-04-18 | TWO COMBINED CYCLE GAS TURBINES | 15.21 | NATURAL GAS | 2110 | MMBTU/H | CTG-1 TURBINE/DUCT BURNER (EQT012) CTG-2 TURBINE/DUCT BURNER(EQT013) | Nitrogen Oxides (NOx) | LOW NOX TURBINES, DUCT BURNERS COMBINED WITH SCR | 30.15 | LB/H | BACT-PSD | 0
LA-0224 | ARSENAL HILL POWER PLANT | 2008-04-18 | TWO COMBINED CYCLE GAS TURBINES | 15.21 | NATURAL GAS | 2110 | MMBTU/H | CTG-1 TURBINE/DUCT BURNER (EQT012) CTG-2 TURBINE/DUCT BURNER(EQT013) | Particulate Matter (PM) | GOOD COMBUSTION DESIGN/ PROPER OPERATING PRACTICES/ PIPELINE QUALITY NATURAL GAS AS FUEL | 24.23 | LB/H | BACT-PSD | 0
LA-0224 | ARSENAL HILL POWER PLANT | 2008-04-18 | TWO COMBINED CYCLE GAS TURBINES | 15.21 | NATURAL GAS | 2110 | MMBTU/H | CTG-1 TURBINE/DUCT BURNER (EQT012) CTG-2 TURBINE/DUCT BURNER(EQT013) | Sulfur Dioxide (SO2) | USE LOW-SULFUR PIPELINE-QUALITY NATURAL GAS AS FUEL | 12.06 | LB/H | BACT-PSD | 0
LA-0224 | ARSENAL HILL POWER PLANT | 2008-04-18 | TWO COMBINED CYCLE GAS TURBINES | 15.21 | NATURAL GAS | 2110 | MMBTU/H | CTG-1 TURBINE/DUCT BURNER (EQT012) CTG-2 TURBINE/DUCT BURNER(EQT013) | Carbon Monoxide | PROPER OPERATING PRACTICES | 143.31 | LB/H | BACT-PSD | 0
LA-0224 | ARSENAL HILL POWER PLANT | 2008-04-18 | SCN-4 HOT STARTUP CTG-1 SCN-8 HOT STARTUP CTG-2 | 15.21 | NATURAL GAS | 2110 | MMBTU/H |  | Nitrogen Oxides (NOx) | COMPLETE EVENTS AS QUICKLY AS POSSIBLE ACCORDING TO MANUFACTUREÂ¿S RECOMMENDED PROCEDURES. | 400 | LB/H | BACT-PSD | 0
LA-0224 | ARSENAL HILL POWER PLANT | 2008-04-18 | SCN-4 HOT STARTUP CTG-1 SCN-8 HOT STARTUP CTG-2 | 15.21 | NATURAL GAS | 2110 | MMBTU/H |  | Carbon Monoxide | COMPLETE EVENTS AS QUICKLY AS POSSIBLE ACCORDING TO MANUFACTUREÂ¿S RECOMMENDED PROCEDURES. | 1575.8 | LB/H | BACT-PSD | 0
LA-0224 | ARSENAL HILL POWER PLANT | 2008-04-18 | SCN-4 HOT STARTUP CTG-1 SCN-8 HOT STARTUP CTG-2 | 15.21 | NATURAL GAS | 2110 | MMBTU/H |  | Volatile Organic Compounds (VOC) | COMPLETE EVENTS AS QUICKLY AS POSSIBLE ACCORDING TO MANUFACTUREÂ¿S RECOMMENDED PROCEDURES. | 214.07 | LB/H | BACT-PSD | 0
LA-0224 | ARSENAL HILL POWER PLANT | 2008-04-18 | SCN-5 SHUTDOWN CTG-1 / SCN-9 SHUTDOWN CTG-2 | 15.11 | NATURAL GAS | 2110 | MMBTU/H |  | Nitrogen Oxides (NOx) | COMPLETE EVENTS AS QUICKLY AS POSSIBLE ACCORDING TO MANUFACTUREÂ¿S RECOMMENDED PROCEDURES. | 400 | LB/H | BACT-PSD | 0
LA-0224 | ARSENAL HILL POWER PLANT | 2008-04-18 | SCN-5 SHUTDOWN CTG-1 / SCN-9 SHUTDOWN CTG-2 | 15.11 | NATURAL GAS | 2110 | MMBTU/H |  | Carbon Monoxide | COMPLETE EVENTS AS QUICKLY AS POSSIBLE ACCORDING TO MANUFACTUREÂ¿S RECOMMENDED PROCEDURES. | 964.57 | LB/H | BACT-PSD | 0
LA-0224 | ARSENAL HILL POWER PLANT | 2008-04-18 | COOLING TOWER | 99.009 |  | 140000 | GAL/MIN | EQT-014 | Particulate matter, filterable &lt; 10 Âµ (FPM10) | USE OF MIST ELIMINATORS | 1.4 | LB/H | BACT-PSD | 0
LA-0224 | ARSENAL HILL POWER PLANT | 2008-04-18 | DFP DIESEL FIRE PUMP | 17.21 | DIESEL | 310 | HP | EQT-016 | Particulate matter, filterable &lt; 10 Âµ (FPM10) | USE OF LOW-SULFUR FUELS, LIMITING OPERATING HOURS AND PROPER ENGINE MAINTENANCE | 0.68 | LB/H | BACT-PSD | 0
LA-0224 | ARSENAL HILL POWER PLANT | 2008-04-18 | DFP DIESEL FIRE PUMP | 17.21 | DIESEL | 310 | HP | EQT-016 | Sulfur Dioxide (SO2) | USE OF LOW-SULFUR FUELS, LIMITING OPERATING HOURS AND PROPER ENGINE MAINTENANCE | 0.64 | LB/H | BACT-PSD | 0
LA-0224 | ARSENAL HILL POWER PLANT | 2008-04-18 | DFP DIESEL FIRE PUMP | 17.21 | DIESEL | 310 | HP | EQT-016 | Nitrogen Oxides (NOx) | USE OF LOW-SULFUR FUELS, LIMITING OPERATING HOURS AND PROPER ENGINE MAINTENANCE | 9.61 | LB/H | BACT-PSD | 0
LA-0224 | ARSENAL HILL POWER PLANT | 2008-04-18 | DFP DIESEL FIRE PUMP | 17.21 | DIESEL | 310 | HP | EQT-016 | Carbon Monoxide | USE OF LOW-SULFUR FUELS, LIMITING OPERATING HOURS AND PROPER ENGINE MAINTENANCE | 2.07 | LB/H | BACT-PSD | 0
LA-0224 | ARSENAL HILL POWER PLANT | 2008-04-18 | DFP DIESEL FIRE PUMP | 17.21 | DIESEL | 310 | HP | EQT-016 | Volatile Organic Compounds (VOC) | USE OF LOW-SULFUR FUELS, LIMITING OPERATING HOURS AND PROPER ENGINE MAINTENANCE | 0.77 | LB/H | BACT-PSD | 0
LA-0251 | FLOPAM INC. FACILITY | 2011-09-01 | Powder Plant Solid Handling | 69.999 |  | 0 |  |  | Particulate matter, filterable &lt; 10 Âµ (FPM10) | Dust Collectors | 0.002 | GR/DSCF | BACT-PSD | 0
LA-0251 | FLOPAM INC. FACILITY | 2011-09-01 | cooling towers (10 units) | 69.999 |  | 3640 | G/MIN |  | Particulate matter, filterable &lt; 10 Âµ (FPM10) | No additional control | 0.01 | LB/H | BACT-PSD | 0.01 | T/YR
LA-0251 | FLOPAM INC. FACILITY | 2011-09-01 | Large Generator Engines (17 units) | 17.11 | Diesel | 0 |  | 11 units: 591 hp 6 units: 1175 hp | Particulate matter, filterable &lt; 10 Âµ (FPM10) |  | 0.01 | LB/H | BACT-PSD | 0
LA-0251 | FLOPAM INC. FACILITY | 2011-09-01 | Large Generator Engines (17 units) | 17.11 | Diesel | 0 |  | 11 units: 591 hp 6 units: 1175 hp | Nitrogen Oxides (NOx) |  | 6.32 | LB/H | LAER | 10.36 | LB/H
LA-0251 | FLOPAM INC. FACILITY | 2011-09-01 | Large Generator Engines (17 units) | 17.11 | Diesel | 0 |  | 11 units: 591 hp 6 units: 1175 hp | Carbon Monoxide | no additional control | 0.03 | LB/H | BACT-PSD | 0.06 | LB/H
LA-0251 | FLOPAM INC. FACILITY | 2011-09-01 | Small Generator Engine | 17.21 | diesel | 193 | hp |  | Particulate matter, filterable &lt; 10 Âµ (FPM10) |  | 0.01 | LB/H | BACT-PSD | 0.01 | T/YR
LA-0251 | FLOPAM INC. FACILITY | 2011-09-01 | Small Generator Engine | 17.21 | diesel | 193 | hp |  | Nitrogen Oxides (NOx) |  | 1.28 | LB/H | BACT-PSD | 0.06 | T/YR
LA-0251 | FLOPAM INC. FACILITY | 2011-09-01 | Small Generator Engine | 17.21 | diesel | 193 | hp |  | Carbon Monoxide |  | 0.16 | LB/H | BACT-PSD | 0.01 | T/YR
LA-0251 | FLOPAM INC. FACILITY | 2011-09-01 | Fire Pump Engines - 2 units | 17.21 | diesel | 444 | hp | each | Particulate matter, filterable &lt; 10 Âµ (FPM10) |  | 0.01 | LB/H | BACT-PSD | 0.01 | T/YR
LA-0251 | FLOPAM INC. FACILITY | 2011-09-01 | Fire Pump Engines - 2 units | 17.21 | diesel | 444 | hp | each | Nitrogen Oxides (NOx) |  | 5.82 | LB/H | BACT-PSD | 0.29 | T/YR
LA-0251 | FLOPAM INC. FACILITY | 2011-09-01 | Fire Pump Engines - 2 units | 17.21 | diesel | 444 | hp | each | Carbon Monoxide | good equipment design and proper combustion practices | 0.65 | LB/H | BACT-PSD | 0.03 | T/YR
LA-0254 | NINEMILE POINT ELECTRIC GENERATING PLANT | 2011-09-22 | COMBINED CYCLE TURBINE GENERATORS (UNITS 6A &amp; 6B) | 15.21 | NATURAL GAS | 7146 | MMBTU/H | TURBINES ALSO PERMITTED TO BURN NO. 2 FUEL OIL AND ULTRA LOW SULFUR DIESEL. FUEL OIL USE IS LIMITED TO 1000 HOURS PER YEAR. | Particulate matter, total &lt; 2.5 Âµ (TPM2.5) | WHILE FIRING NATURAL GAS: USE OF PIPELINE QUALITY NATURAL GAS AND GOOD COMBUSTION PRACTICES WHILE FIRING FUEL OIL: USE OF ULTRA LOW SULFUR FUEL OIL AND GOOD COMBUSTION PRACTICES | 26.23 | LB/H | BACT-PSD | 33.16 | LB/H | WHILE FIRING FUEL OIL, THE BACT LIMIT FOR PM2.5 IS 36.37 LB/HR (HOURLY AVERAGE) BACT FOR GREENHOUSE GASES (CO2E) FROM THE COMBINED CYCLE TURBINE GENERATORS (UNITS 6A & 6B) IS OPERATING PROPERLY AND PERFORMING NECESSARY ROUTINE MAINTENANCE, REPAIR, AND REPLACEMENT TO MAINTAIN THE GROSS HEAT RATE AT OR BELOW 7630 BTU/KW-HR (HHV) (ANNUAL AVERAGE).
LA-0254 | NINEMILE POINT ELECTRIC GENERATING PLANT | 2011-09-22 | COMBINED CYCLE TURBINE GENERATORS (UNITS 6A &amp; 6B) | 15.21 | NATURAL GAS | 7146 | MMBTU/H | TURBINES ALSO PERMITTED TO BURN NO. 2 FUEL OIL AND ULTRA LOW SULFUR DIESEL. FUEL OIL USE IS LIMITED TO 1000 HOURS PER YEAR. | Particulate matter, total &lt; 10 Âµ (TPM10) | WHILE FIRING NATURAL GAS: USE OF PIPELINE QUALITY NATURAL GAS AND GOOD COMBUSTION PRACTICES WHILE FIRING FUEL OIL: USE OF ULTRA LOW SULFUR FUEL OIL AND GOOD COMBUSTION PRACTICES | 26.23 | LB/H | BACT-PSD | 33.16 | LB/H | WHILE FIRING FUEL OIL, THE BACT LIMIT FOR PM10 IS 36.37 LB/HR (HOURLY AVERAGE) BACT FOR GREENHOUSE GASES (CO2E) FROM THE COMBINED CYCLE TURBINE GENERATORS (UNITS 6A & 6B) IS OPERATING PROPERLY AND PERFORMING NECESSARY ROUTINE MAINTENANCE, REPAIR, AND REPLACEMENT TO MAINTAIN THE GROSS HEAT RATE AT OR BELOW 7630 BTU/KW-HR (HHV) (ANNUAL AVERAGE).
LA-0254 | NINEMILE POINT ELECTRIC GENERATING PLANT | 2011-09-22 | COMBINED CYCLE TURBINE GENERATORS (UNITS 6A &amp; 6B) | 15.21 | NATURAL GAS | 7146 | MMBTU/H | TURBINES ALSO PERMITTED TO BURN NO. 2 FUEL OIL AND ULTRA LOW SULFUR DIESEL. FUEL OIL USE IS LIMITED TO 1000 HOURS PER YEAR. | Carbon Monoxide | OXIDATION CATALYST AND GOOD COMBUSTION PRACTICES | 3 | PPMVD @ 15% O2 | BACT-PSD | 0 |  | CO MONITORED USING CEMS. 3 PPMVD @ 15% O2 LIMIT APPLIES WHEN OPERATING W/ AND W/O THE DUCT BURNER AND WHEN FIRING FUEL OIL. STARTUP/SHUTDOWN: PROGRESS THROUGH THE SU/SD EVENT AS QUICKLY AS POSSIBLE WHILE FOLLOWING THE MANUFACTURER'S RECOMMENDED PROCEDURES. SU/SD OPERATIONS LIMITED TO 1302 HR/YR. BACT FOR GREENHOUSE GASES (CO2E) FROM THE COMBINED CYCLE TURBINE GENERATORS (UNITS 6A & 6B) IS OPERATING PROPERLY AND PERFORMING NECESSARY ROUTINE MAINTENANCE, REPAIR, AND REPLACEMENT TO MAINTAIN THE GROSS HEAT RATE AT OR BELOW 7630 BTU/KW-HR (HHV) (ANNUAL AVERAGE).
LA-0254 | NINEMILE POINT ELECTRIC GENERATING PLANT | 2011-09-22 | COMBINED CYCLE TURBINE GENERATORS (UNITS 6A &amp; 6B) | 15.21 | NATURAL GAS | 7146 | MMBTU/H | TURBINES ALSO PERMITTED TO BURN NO. 2 FUEL OIL AND ULTRA LOW SULFUR DIESEL. FUEL OIL USE IS LIMITED TO 1000 HOURS PER YEAR. | Volatile Organic Compounds (VOC) | GOOD COMBUSTION PRACTICES | 1.4 | PPMVD @ 15% O2 | BACT-PSD | 3.8 | PPMVD @ 15% O2 | WHILE FIRING FUEL OIL, THE BACT LIMIT FOR VOC IS 3.1 PPMVD @ 15% O2 (HOURLY AVERAGE) STARTUP/SHUTDOWN: PROGRESS THROUGH THE SU/SD EVENT AS QUICKLY AS POSSIBLE WHILE FOLLOWING THE MANUFACTURER'S RECOMMENDED PROCEDURES. SU/SD OPERATIONS LIMITED TO 1302 HR/YR. BACT FOR GREENHOUSE GASES (CO2E) FROM THE COMBINED CYCLE TURBINE GENERATORS (UNITS 6A & 6B) IS OPERATING PROPERLY AND PERFORMING NECESSARY ROUTINE MAINTENANCE, REPAIR, AND REPLACEMENT TO MAINTAIN THE GROSS HEAT RATE AT OR BELOW 7630 BTU/KW-HR (HHV) (ANNUAL AVERAGE).
LA-0254 | NINEMILE POINT ELECTRIC GENERATING PLANT | 2011-09-22 | AUXILIARY BOILER (AUX-1) | 11.31 | NATURAL GAS | 338 | MMBTU/H |  | Particulate matter, total &lt; 10 Âµ (TPM10) | USE OF PIPELINE QUALITY NATURAL GAS AND GOOD COMBUSTION PRACTICES | 7.6 | LB/MMSCF | BACT-PSD | 0
LA-0254 | NINEMILE POINT ELECTRIC GENERATING PLANT | 2011-09-22 | AUXILIARY BOILER (AUX-1) | 11.31 | NATURAL GAS | 338 | MMBTU/H |  | Particulate matter, total &lt; 2.5 Âµ (TPM2.5) | USE OF PIPELINE QUALITY NATURAL GAS AND GOOD COMBUSTION PRACTICES | 7.6 | LB/MMSCF | BACT-PSD | 0
LA-0254 | NINEMILE POINT ELECTRIC GENERATING PLANT | 2011-09-22 | AUXILIARY BOILER (AUX-1) | 11.31 | NATURAL GAS | 338 | MMBTU/H |  | Carbon Monoxide | USE OF PIPELINE QUALITY NATURAL GAS AND GOOD COMBUSTION PRACTICES | 84 | LB/MMSCF | BACT-PSD | 0
LA-0254 | NINEMILE POINT ELECTRIC GENERATING PLANT | 2011-09-22 | AUXILIARY BOILER (AUX-1) | 11.31 | NATURAL GAS | 338 | MMBTU/H |  | Volatile Organic Compounds (VOC) | USE OF PIPELINE QUALITY NATURAL GAS AND GOOD COMBUSTION PRACTICES | 5.5 | LB/MMSCF | BACT-PSD | 0
LA-0254 | NINEMILE POINT ELECTRIC GENERATING PLANT | 2011-09-22 | AUXILIARY BOILER (AUX-1) | 11.31 | NATURAL GAS | 338 | MMBTU/H |  | Carbon Dioxide | PROPER OPERATION AND GOOD COMBUSTION PRACTICES | 117 | LB/MMBTU | BACT-PSD | 0
LA-0254 | NINEMILE POINT ELECTRIC GENERATING PLANT | 2011-09-22 | AUXILIARY BOILER (AUX-1) | 11.31 | NATURAL GAS | 338 | MMBTU/H |  | Methane | PROPER OPERATION AND GOOD COMBUSTION PRACTICES | 0.0022 | LB/MMBTU | BACT-PSD | 0
LA-0254 | NINEMILE POINT ELECTRIC GENERATING PLANT | 2011-09-22 | AUXILIARY BOILER (AUX-1) | 11.31 | NATURAL GAS | 338 | MMBTU/H |  | Nitrous Oxide (N2O) | PROPER OPERATION AND GOOD COMBUSTION PRACTICES | 0.0002 | LB/MMBTU | BACT-PSD | 0
LA-0254 | NINEMILE POINT ELECTRIC GENERATING PLANT | 2011-09-22 | CHILLER COOLING TOWER (CHILL CT) | 99.009 |  | 12000 | GAL/MIN |  | Particulate matter, total &lt; 10 Âµ (TPM10) | HIGH EFFICIENCY MIST ELIMINATOR | 0.001 | PERCENT DRIFT | BACT-PSD | 0 |  | MASS EMISSION RATES ARE NOT ESTABLISHED BY THE PSD PERMIT.
LA-0254 | NINEMILE POINT ELECTRIC GENERATING PLANT | 2011-09-22 | CHILLER COOLING TOWER (CHILL CT) | 99.009 |  | 12000 | GAL/MIN |  | Particulate matter, total &lt; 2.5 Âµ (TPM2.5) | HIGH EFFICIENCY MIST ELIMINATOR | 0.001 | PERCENT DRIFT | BACT-PSD | 0 |  | MASS EMISSION RATES ARE NOT ESTABLISHED BY THE PSD PERMIT.
LA-0254 | NINEMILE POINT ELECTRIC GENERATING PLANT | 2011-09-22 | UNIT 6 COOLING TOWER | 99.009 |  | 115847 | GAL/MIN |  | Particulate matter, total &lt; 10 Âµ (TPM10) | HIGH EFFICIENCY MIST ELIMINATOR | 0.0005 | PERCENT DRIFT | BACT-PSD | 0 |  | MASS EMISSION RATES ARE NOT ESTABLISHED BY THE PSD PERMIT.
LA-0254 | NINEMILE POINT ELECTRIC GENERATING PLANT | 2011-09-22 | UNIT 6 COOLING TOWER | 99.009 |  | 115847 | GAL/MIN |  | Particulate matter, total &lt; 2.5 Âµ (TPM2.5) | HIGH EFFICIENCY MIST ELIMINATOR | 0.0005 | PERCENT DRIFT | BACT-PSD | 0 |  | MASS EMISSION RATES ARE NOT ESTABLISHED BY THE PSD PERMIT.
LA-0254 | NINEMILE POINT ELECTRIC GENERATING PLANT | 2011-09-22 | EMERGENCY DIESEL GENERATOR | 17.11 | DIESEL | 1250 | HP |  | Carbon Dioxide | PROPER OPERATION AND GOOD COMBUSTION PRACTICES | 163 | LB/MMBTU | BACT-PSD | 0
LA-0254 | NINEMILE POINT ELECTRIC GENERATING PLANT | 2011-09-22 | EMERGENCY DIESEL GENERATOR | 17.11 | DIESEL | 1250 | HP |  | Methane | PROPER OPERATION AND GOOD COMBUSTION PRACTICES | 0.0061 | LB/MMBTU | BACT-PSD | 0
LA-0254 | NINEMILE POINT ELECTRIC GENERATING PLANT | 2011-09-22 | EMERGENCY DIESEL GENERATOR | 17.11 | DIESEL | 1250 | HP |  | Particulate matter, total &lt; 2.5 Âµ (TPM2.5) | ULTRA LOW SULFUR DIESEL AND GOOD COMBUSTION PRACTICES | 0.15 | G/HP-H | BACT-PSD | 0
LA-0254 | NINEMILE POINT ELECTRIC GENERATING PLANT | 2011-09-22 | EMERGENCY DIESEL GENERATOR | 17.11 | DIESEL | 1250 | HP |  | Particulate matter, total &lt; 10 Âµ (TPM10) | ULTRA LOW SULFUR DIESEL AND GOOD COMBUSTION PRACTICES | 0.15 | G/HP-H | BACT-PSD | 0
LA-0254 | NINEMILE POINT ELECTRIC GENERATING PLANT | 2011-09-22 | EMERGENCY DIESEL GENERATOR | 17.11 | DIESEL | 1250 | HP |  | Carbon Monoxide | ULTRA LOW SULFUR DIESEL AND GOOD COMBUSTION PRACTICES | 2.6 | G/HP-H | BACT-PSD | 0
LA-0254 | NINEMILE POINT ELECTRIC GENERATING PLANT | 2011-09-22 | EMERGENCY DIESEL GENERATOR | 17.11 | DIESEL | 1250 | HP |  | Volatile Organic Compounds (VOC) | ULTRA LOW SULFUR DIESEL AND GOOD COMBUSTION PRACTICES | 1 | G/HP-H | BACT-PSD | 0
LA-0254 | NINEMILE POINT ELECTRIC GENERATING PLANT | 2011-09-22 | EMERGENCY DIESEL GENERATOR | 17.11 | DIESEL | 1250 | HP |  | Nitrous Oxide (N2O) | PROPER OPERATION AND GOOD COMBUSTION PRACTICES | 0.0014 | LB/MMBTU | BACT-PSD | 0
LA-0254 | NINEMILE POINT ELECTRIC GENERATING PLANT | 2011-09-22 | EMERGENCY FIRE PUMP | 17.21 | DIESEL | 350 | HP |  | Methane | PROPER OPERATION AND GOOD COMBUSTION PRACTICES | 0.0061 | LB/MMBTU | BACT-PSD | 0
LA-0254 | NINEMILE POINT ELECTRIC GENERATING PLANT | 2011-09-22 | EMERGENCY FIRE PUMP | 17.21 | DIESEL | 350 | HP |  | Particulate matter, total &lt; 10 Âµ (TPM10) | ULTRA LOW SULFUR DIESEL AND GOOD COMBUSTION PRACTICES | 0.15 | G/HP-H | BACT-PSD | 0
LA-0254 | NINEMILE POINT ELECTRIC GENERATING PLANT | 2011-09-22 | EMERGENCY FIRE PUMP | 17.21 | DIESEL | 350 | HP |  | Particulate matter, total &lt; 2.5 Âµ (TPM2.5) | ULTRA LOW SULFUR DIESEL AND GOOD COMBUSTION PRACTICES | 0.15 | G/HP-H | BACT-PSD | 0
LA-0254 | NINEMILE POINT ELECTRIC GENERATING PLANT | 2011-09-22 | EMERGENCY FIRE PUMP | 17.21 | DIESEL | 350 | HP |  | Carbon Monoxide | ULTRA LOW SULFUR DIESEL AND GOOD COMBUSTION PRACTICES | 2.6 | G/HP-H | BACT-PSD | 0
LA-0254 | NINEMILE POINT ELECTRIC GENERATING PLANT | 2011-09-22 | EMERGENCY FIRE PUMP | 17.21 | DIESEL | 350 | HP |  | Volatile Organic Compounds (VOC) | ULTRA LOW SULFUR DIESEL AND GOOD COMBUSTION PRACTICES | 1 | G/HP-H | BACT-PSD | 0
LA-0254 | NINEMILE POINT ELECTRIC GENERATING PLANT | 2011-09-22 | EMERGENCY FIRE PUMP | 17.21 | DIESEL | 350 | HP |  | Carbon Dioxide | PROPER OPERATION AND GOOD COMBUSTION PRACTICES | 163 | LB/MMBTU | BACT-PSD | 0
LA-0254 | NINEMILE POINT ELECTRIC GENERATING PLANT | 2011-09-22 | EMERGENCY FIRE PUMP | 17.21 | DIESEL | 350 | HP |  | Nitrous Oxide (N2O) | PROPER OPERATION AND GOOD COMBUSTION PRACTICES | 0.0014 | LB/MMBTU | BACT-PSD | 0
LA-0301 | LAKE CHARLES CHEMICAL COMPLEX ETHYLENE 2 UNIT | 2016-09-27 | Benzene Stripper (EQT 1135) | 64.006 |  | 0 |  |  | Volatile Organic Compounds (VOC) | Route emissions to the fuel gas system | 0 |  | BACT-PSD | 0
LA-0301 | LAKE CHARLES CHEMICAL COMPLEX ETHYLENE 2 UNIT | 2016-09-27 | Wastewater Drums and Sumps | 64.006 |  | 0 |  | Includes the following sources: Caustic Drain Drum (ETH2-95-D-330, EQT 1137) Spent Caustic Flash Drum (ETH2-95-D-331, EQT 1138) Cracked Gas Compressor Oily WWTR Sump (ETH2-M7-9703, EQT 1139) Refrig Compressor Oily Wastewater Sump (ETH2-M8-9704, EQT 1140) Quench Water Oily Wastewater Sump (ETH2-M9-9702, EQT 1141) Caustic Wastewater Sump (ETH2-M10-9705, EQT 1142) | Volatile Organic Compounds (VOC) | Flare | 0 |  | BACT-PSD | 0 |  | BACT is determined to be routing the above drums and sumps through a closed vent system to the Ground Flare (EQT 0982).
LA-0301 | LAKE CHARLES CHEMICAL COMPLEX ETHYLENE 2 UNIT | 2016-09-27 | Benzene Accumulator (EQT 1143) | 64.006 |  | 0 |  |  | Volatile Organic Compounds (VOC) | Flare | 0 |  | BACT-PSD | 0 |  | BACT is determined to be routing the above process vent through a closed vent system to the Elevated Flare (EQT 0981).
LA-0301 | LAKE CHARLES CHEMICAL COMPLEX ETHYLENE 2 UNIT | 2016-09-27 | Pressurized Tanks | 64.004 |  | 0 |  | Includes the following sources: Propylene Refrigerant Tank (ETH2-D92-9050, EQT 1106) P&P (Propane & Propylene) Tank (ETH2-D92-9051, EQT 1107) Butadiene Tank (ETH2-D92-9052A, EQT 1108) Butadiene Tank (ETH2-D92-9052B, EQT 1109) Co-Product Tank (ETH2-D92-9057, EQT 1112) Propionaldehyde Drum (ETH2-D92-9060, EQT 1114) Ethane Drum (ETH2-TK-1106, EQT 1115) | Volatile Organic Compounds (VOC) | Maintain the working pressure sufficient at all times under normal operating conditions to prevent vapor or gas loss to the atmosphere | 0 |  | BACT-PSD | 0
LA-0301 | LAKE CHARLES CHEMICAL COMPLEX ETHYLENE 2 UNIT | 2016-09-27 | LAC Tank (EQT 1110), Heavy Pygas (HAD) Tank (EQT 1111), and Pentane Drum (EQT 1113) | 64.004 |  | 0 |  |  | Volatile Organic Compounds (VOC) | Flare | 0 |  | BACT-PSD | 0 |  | BACT is determined to be routing the above storage vessels through a closed vent system to the Elevated Flare (EQT 0981), Ground Flare (EQT 0982), or to an equivalent flare.
LA-0301 | LAKE CHARLES CHEMICAL COMPLEX ETHYLENE 2 UNIT | 2016-09-27 | Wash Oil Tank (EQT 1116) and Dimethyl Sulfide Tank (EQT 1117) | 64.004 |  | 0 |  | Wash Oil Tank (EQT 1116) = 5000 gallons Dimethyl Sulfide Tank (EQT 1117) = 10,000 gallons | Volatile Organic Compounds (VOC) | Flare | 0 |  | BACT-PSD | 0 |  | BACT is determined to be routing the above storage vessels through a closed vent system to the Elevated Flare (EQT 0981), Ground Flare (EQT 0982), or to an equivalent flare.
LA-0301 | LAKE CHARLES CHEMICAL COMPLEX ETHYLENE 2 UNIT | 2016-09-27 | Sulfide Caustic Oxidation (EQT 1136) | 64.006 |  | 0 |  |  | Volatile Organic Compounds (VOC) | Thermal Oxidizer | 0 |  | BACT-PSD | 0 |  | BACT is determined to be routing the above process vent through a closed vent system to Thermal Oxidizer Z85-8657 (EQT 0980).
LA-0301 | LAKE CHARLES CHEMICAL COMPLEX ETHYLENE 2 UNIT | 2016-09-27 | C3 Hydrogenation Package (EQT 1127) | 64.003 |  | 0 |  |  | Volatile Organic Compounds (VOC) | Flare (or route emissions to the fuel gas system) | 0 |  | BACT-PSD | 0 |  | BACT is determined to be routing the above process vent through a closed vent system to the Ground Flare or to the fuel gas system.
LA-0301 | LAKE CHARLES CHEMICAL COMPLEX ETHYLENE 2 UNIT | 2016-09-27 | Distillation Units | 64.003 |  | 0 |  | Includes the following sources: Demethanizer (ETH2-T-401, EQT 1130) Deethanizer (ETH2-T-501, EQT 1131) Depropanizer (ETH2-T-601, EQT 1133) Debutanizer (ETH2-T-651, EQT 1134) | Volatile Organic Compounds (VOC) | Route emissions to the fuel gas system | 0 |  | BACT-PSD | 0
LA-0301 | LAKE CHARLES CHEMICAL COMPLEX ETHYLENE 2 UNIT | 2016-09-27 | Sour Water Stripper (EQT 1128) | 64.006 |  | 0 |  |  | Volatile Organic Compounds (VOC) | Route emissions to the fuel gas system | 0 |  | BACT-PSD | 0
LA-0301 | LAKE CHARLES CHEMICAL COMPLEX ETHYLENE 2 UNIT | 2016-09-27 | Caustic Wash Tower (EQT 1129) and Water Wash Tower (EQT 1132) | 64.003 |  | 0 |  |  | Volatile Organic Compounds (VOC) | Route emissions to the fuel gas system | 0 |  | BACT-PSD | 0
LA-0301 | LAKE CHARLES CHEMICAL COMPLEX ETHYLENE 2 UNIT | 2016-09-27 | C2 Hydrogenation Reactor (EQT 1126) | 64.003 |  | 0 |  |  | Volatile Organic Compounds (VOC) | Flare | 0 |  | BACT-PSD | 0 |  | BACT is determined to be routing the above process vents through a closed vent system to the Ground Flare (EQT 0982).
LA-0301 | LAKE CHARLES CHEMICAL COMPLEX ETHYLENE 2 UNIT | 2016-09-27 | Process Vents | 64.003 |  | 0 |  | Includes the following sources: Analyzers (ETH2-Ana, EQT 1121) H2 Dryer Switch (ETH2-H2DS, EQT 1122) Frac Feed Dryer (ETH2-FFD, EQT 1123) Propylene from VCM (ETH2-PVCM, EQT 1124) Startup Converter (ETH2-SC, EQT 1125) | Volatile Organic Compounds (VOC) | Flare | 0 |  | BACT-PSD | 0 |  | BACT is determined to be routing the above process vents through a closed vent system to the Ground Flare (EQT 0982).
LA-0301 | LAKE CHARLES CHEMICAL COMPLEX ETHYLENE 2 UNIT | 2016-09-27 | Loading Operations | 64.005 |  | 0 |  | Includes the following sources: Propylene Refrig Unloading Line (ETH2-PRUL, EQT 1118) PSL Loading Rack (ETH2-PSLLR, EQT 1119) PSL Railcar Samples (ETH2-PSLRS, EQT 1120) | Volatile Organic Compounds (VOC) | Flare | 0 |  | BACT-PSD | 0 |  | BACT is determined to be routing the above process vents through a closed vent system to the Ground Flare (EQT 0982).
LA-0301 | LAKE CHARLES CHEMICAL COMPLEX ETHYLENE 2 UNIT | 2016-09-27 | Steam Fugitive Emissions (FUG 17) | 64.002 |  | 0 |  |  | Volatile Organic Compounds (VOC) | Leak Detection and Repair (LDAR): LAC 33:III.2122 | 88.14 | TPY | BACT-PSD | 0
LA-0301 | LAKE CHARLES CHEMICAL COMPLEX ETHYLENE 2 UNIT | 2016-09-27 | Cooling Tower (EQT 979) | 99.009 |  | 358000 | GALS/MIN |  | Particulate matter, total &lt; 10 Âµ (TPM10) | High efficiency drift eliminators and low TDS cooling water | 20.47 | TPY | BACT-PSD | 0 |  | Determine and record the concentration of total dissolved solids (TDS) in the cooling water at least once per week using Standard Method 2540C or EPA Method 160.1. The efficiency of the drift eliminators shall be verified by the manufacturerâ€™s certification. The permittee shall average all recorded TDS concentrations and utilize the manufacturerâ€™s drift rate and the design recirculation rate of the cooling water pump(s) to determine compliance with the permit's emissions limitations.
LA-0301 | LAKE CHARLES CHEMICAL COMPLEX ETHYLENE 2 UNIT | 2016-09-27 | Cooling Tower (EQT 979) | 99.009 |  | 358000 | GALS/MIN |  | Particulate matter, total &lt; 2.5 Âµ (TPM2.5) | High efficiency drift eliminators and low TDS cooling water | 20.47 | TPY | BACT-PSD | 0 |  | Determine and record the concentration of total dissolved solids (TDS) in the cooling water at least once per week using Standard Method 2540C or EPA Method 160.1. The efficiency of the drift eliminators shall be verified by the manufacturerâ€™s certification. The permittee shall average all recorded TDS concentrations and utilize the manufacturerâ€™s drift rate and the design recirculation rate of the cooling water pump(s) to determine compliance with the permit's emissions limitations.
LA-0301 | LAKE CHARLES CHEMICAL COMPLEX ETHYLENE 2 UNIT | 2016-09-27 | Process Wastewater Treatment Plant (FUG 18) | 64.006 |  | 12647 | GALS/MIN |  | Volatile Organic Compounds (VOC) | Compliance with 40 CFR 63 Subpart G and 40 CFR 61 Subpart FF | 40.01 | TPY | BACT-PSD | 0 |  | The wastewater treatment plant will receive Group 2 wastewater streams from multiple process units.
LA-0301 | LAKE CHARLES CHEMICAL COMPLEX ETHYLENE 2 UNIT | 2016-09-27 | Railcar Loading (EQT 983) | 64.005 |  | 206.6 | MM GALS/YR |  | Volatile Organic Compounds (VOC) | Thermal oxidation | 18.97 | LB/HR | BACT-PSD | 40.83 | TPY | BACT is determined to be routing VOC emissions through a closed vent system to a thermal oxidizer. No further control is required for the loading of sulfide/spent caustic with a floating layer of oil, as VOC emissions from this activity total only 0.03 TPY.
LA-0301 | LAKE CHARLES CHEMICAL COMPLEX ETHYLENE 2 UNIT | 2016-09-27 | Fugitive Emissions (FUG 19) | 64.002 |  | 0 |  |  | Volatile Organic Compounds (VOC) | Leak Detection and Repair (LDAR): 40 CFR 63 Subpart UU | 90.31 | TPY | BACT-PSD | 0
LA-0301 | LAKE CHARLES CHEMICAL COMPLEX ETHYLENE 2 UNIT | 2016-09-27 | Methanol/Propanol Storage Tank (EQT 984) | 64.004 |  | 58824 | GALS/YR | Tank volume = 216,583 gallons | Volatile Organic Compounds (VOC) | Internal Floating Roof | 0.16 | TPY | BACT-PSD | 0
LA-0301 | LAKE CHARLES CHEMICAL COMPLEX ETHYLENE 2 UNIT | 2016-09-27 | Sulfuric Acid Storage Tank (EQT 985) | 62.02 |  | 730531 | GALS/YR | Tank volume = 33,809 gallons | Sulfur Dioxide (SO2) |  | 0.001 | TPY | BACT-PSD | 0 |  | PSD permit represents SO2 limit as &lsquo;&lsquo;<0.001 TPY.&lsquo;&lsquo;
LA-0301 | LAKE CHARLES CHEMICAL COMPLEX ETHYLENE 2 UNIT | 2016-09-27 | Methanol Storage Tank (EQT 986) | 64.004 |  | 15000 | GALS/YR | Tank volume = 5000 gallons | Volatile Organic Compounds (VOC) | Internal Floating Roof | 0.12 | TPY | BACT-PSD | 0
LA-0301 | LAKE CHARLES CHEMICAL COMPLEX ETHYLENE 2 UNIT | 2016-09-27 | Process Water Tanks (EQTs 987, 988, &amp; 989) | 64.006 |  | 730531 | GALS/YR | Throughput = per tank Tank volume = 1.09 million gallons each | Volatile Organic Compounds (VOC) | Internal Floating Roof | 17.82 | TPY | BACT-PSD | 0 |  | VOC limit is per tank.
LA-0301 | LAKE CHARLES CHEMICAL COMPLEX ETHYLENE 2 UNIT | 2016-09-27 | Sulfide Caustic Storage Tanks (EQTs 990, 991, &amp; 992) | 62.02 |  | 4.45 | MM GALS/YR | Throughput = per tank Tank volume = 133,643 gallons each | Volatile Organic Compounds (VOC) | Internal Floating Roof | 0.03 | TPY | BACT-PSD | 0 |  | VOC limit is per tank.
LA-0301 | LAKE CHARLES CHEMICAL COMPLEX ETHYLENE 2 UNIT | 2016-09-27 | Wash Oil Tank (EQT 993) | 64.004 |  | 393176 | GALS/YR | Tank volume = 60,319 gallons | Volatile Organic Compounds (VOC) | Internal Floating Roof | 0.16 | TPY | BACT-PSD | 0
LA-0301 | LAKE CHARLES CHEMICAL COMPLEX ETHYLENE 2 UNIT | 2016-09-27 | Utility Steam Boiler Nos. 1-3 (EQTs 967, 968, &amp; 969) | 11.39 | Process Gas | 662 | MM BTU/HR | Boilers are subject to 40 CFR 60 Subpart Db and 40 CFR 63 Subpart DDDDD. | Particulate matter, total &lt; 10 Âµ (TPM10) | Use of gaseous fuels and good combustion practices | 5.02 | LB/HR | BACT-PSD | 52.87 | TPY* | *TPY value represents aggregate PM10 limit for all 3 boilers. Good combustion practices shall include monitoring of the flue gas oxygen content, combustion air flow, fuel consumption, and flue gas temperature. These parameters shall be maintained within the manufacturerâ€™s recommended operating guidelines or within a range that is otherwise indicative of proper operation of the emissions unit.
LA-0301 | LAKE CHARLES CHEMICAL COMPLEX ETHYLENE 2 UNIT | 2016-09-27 | Utility Steam Boiler Nos. 1-3 (EQTs 967, 968, &amp; 969) | 11.39 | Process Gas | 662 | MM BTU/HR | Boilers are subject to 40 CFR 60 Subpart Db and 40 CFR 63 Subpart DDDDD. | Particulate matter, total &lt; 2.5 Âµ (TPM2.5) | Use of gaseous fuels and good combustion practices | 5.02 | LB/HR | BACT-PSD | 52.87 | TPY* | *TPY value represents aggregate PM2.5 limit for all 3 boilers. Good combustion practices shall include monitoring of the flue gas oxygen content, combustion air flow, fuel consumption, and flue gas temperature. These parameters shall be maintained within the manufacturerâ€™s recommended operating guidelines or within a range that is otherwise indicative of proper operation of the emissions unit.
LA-0301 | LAKE CHARLES CHEMICAL COMPLEX ETHYLENE 2 UNIT | 2016-09-27 | Utility Steam Boiler Nos. 1-3 (EQTs 967, 968, &amp; 969) | 11.39 | Process Gas | 662 | MM BTU/HR | Boilers are subject to 40 CFR 60 Subpart Db and 40 CFR 63 Subpart DDDDD. | Carbon Monoxide | Good combustion practices and compliance with the applicable provisions of 40 CFR 63 Subpart DDDDD | 23.59 | LB/HR | BACT-PSD | 248.35 | TPY* | *TPY value represents aggregate CO limit for all 3 boilers. Good combustion practices shall include monitoring of the flue gas oxygen content, combustion air flow, fuel consumption, and flue gas temperature. These parameters shall be maintained within the manufacturerâ€™s recommended operating guidelines or within a range that is otherwise indicative of proper operation of the emissions unit.
LA-0301 | LAKE CHARLES CHEMICAL COMPLEX ETHYLENE 2 UNIT | 2016-09-27 | Utility Steam Boiler Nos. 1-3 (EQTs 967, 968, &amp; 969) | 11.39 | Process Gas | 662 | MM BTU/HR | Boilers are subject to 40 CFR 60 Subpart Db and 40 CFR 63 Subpart DDDDD. | Sulfur Dioxide (SO2) | Use of gaseous fuels with a sulfur content of no more than 0.005 grains per standard cubic foot (annual average) | 1.98 | LB/HR | BACT-PSD | 10.43 | TPY* | *TPY value represents aggregate SO2 limit for all 3 boilers.
LA-0301 | LAKE CHARLES CHEMICAL COMPLEX ETHYLENE 2 UNIT | 2016-09-27 | Utility Steam Boiler Nos. 1-3 (EQTs 967, 968, &amp; 969) | 11.39 | Process Gas | 662 | MM BTU/HR | Boilers are subject to 40 CFR 60 Subpart Db and 40 CFR 63 Subpart DDDDD. | Nitrogen Oxides (NOx) | Selective catalytic reduction (SCR) and ultra low NOx burners (ULNB) | 33.7 | LB/HR | BACT-PSD | 70.96 | TPY* | *TPY value represents aggregate NOx limit for all 3 boilers. During startup events, the SCR catalyst must be at the proper operating temperature before ammonia can be injected into the flue gas. Further, the SCR vendor has estimated that the ammonia distribution system may be down for up to 32 hours per year for maintenance. During these periods (i.e., startup/shutdown/maintenance), which may total up to 168 hours per year, NOx emissions shall be limited to 0.05 lb/MM Btu (3-hour average).
LA-0301 | LAKE CHARLES CHEMICAL COMPLEX ETHYLENE 2 UNIT | 2016-09-27 | Utility Steam Boiler Nos. 1-3 (EQTs 967, 968, &amp; 969) | 11.39 | Process Gas | 662 | MM BTU/HR | Boilers are subject to 40 CFR 60 Subpart Db and 40 CFR 63 Subpart DDDDD. | Volatile Organic Compounds (VOC) | Good combustion practices and compliance with the applicable provisions of 40 CFR 63 Subpart DDDDD | 3.63 | LB/HR | BACT-PSD | 38.26 | TPY* | *TPY value represents aggregate VOC limit for all 3 boilers. Good combustion practices shall include monitoring of the flue gas oxygen content, combustion air flow, fuel consumption, and flue gas temperature. These parameters shall be maintained within the manufacturerâ€™s recommended operating guidelines or within a range that is otherwise indicative of proper operation of the emissions unit.
LA-0301 | LAKE CHARLES CHEMICAL COMPLEX ETHYLENE 2 UNIT | 2016-09-27 | Utility Steam Boiler Nos. 1-3 (EQTs 967, 968, &amp; 969) | 11.39 | Process Gas | 662 | MM BTU/HR | Boilers are subject to 40 CFR 60 Subpart Db and 40 CFR 63 Subpart DDDDD. | Carbon Dioxide Equivalent (CO2e) | Good combustion practices | 836405 | TPY* | BACT-PSD | 0 |  | *TPY value represents aggregate CO2e limit for all 3 boilers. Good combustion practices shall entail air preparation, as appropriate (to minimize reduced performance caused by dust and debris in the intake air supply); use of service appropriate refractory materials; proper insulation of equipment and piping to minimize heat loss; use of heat exchangers to heat incoming combustion air or boiler feed water, produce steam, etc.; instrumentation to monitor the flue gas oxygen content, combustion air flow, fuel consumption, and flue gas temperature; periodic tune-ups consistent with LDEQâ€™s BACT determination for CO and VOC emissions; and compliance with a written operations and maintenance (O&M) plan developed by Sasol that addresses topics such as the inspection and cleaning of boiler tubes and heat exchangers and measures to minimize air infiltration. The O&M plan shall include provisions to address the temporary removal of equipment from service during normal operations for maintenance and inspections. Good combustion practices shall also include a condensate return system (to return condensate to the boiler feed water system); recovery of waste heat from boiler blowdown; and preheating and treatment of boiler feed water. The CO2e limits are based on a CH4 global warming potential (GWP) of 21 and a N2O GWP of 310. In the event any GWP is revised, the CO2e limits shall be revised accordingly without the need to modify the permit.
LA-0301 | LAKE CHARLES CHEMICAL COMPLEX ETHYLENE 2 UNIT | 2016-09-27 | Furnace Nos. 1-8 (EQTs 971, 972, 973, 974, 975, 976, 977, &amp; 978) | 11.39 | Process Gas | 654 | MM BTU/HR | The furnaces are subject to 40 CFR 60 Subparts NNN & RRR and 40 CFR 63 Subpart DDDDD. | Particulate matter, total &lt; 10 Âµ (TPM10) | Use of gaseous fuels and good combustion practices | 4.27 | LB/HR | BACT-PSD | 136.79 | TPY* | *TPY value represents aggregate PM10 limit for all 8 furnaces. During decoking operations, decoking vents shall be recycled to the fuel gas header, and PM10 emissions shall be limited to 0.03 lb/MM Btu (3-hour average). Good combustion practices shall include monitoring of the flue gas oxygen content, combustion air flow, fuel consumption, and flue gas temperature. These parameters shall be maintained within the manufacturerâ€™s recommended operating guidelines or within a range that is otherwise indicative of proper operation of the emissions unit.
LA-0301 | LAKE CHARLES CHEMICAL COMPLEX ETHYLENE 2 UNIT | 2016-09-27 | Furnace Nos. 1-8 (EQTs 971, 972, 973, 974, 975, 976, 977, &amp; 978) | 11.39 | Process Gas | 654 | MM BTU/HR | The furnaces are subject to 40 CFR 60 Subparts NNN & RRR and 40 CFR 63 Subpart DDDDD. | Particulate matter, total &lt; 2.5 Âµ (TPM2.5) | Use of gaseous fuels and good combustion practices | 4.27 | LB/HR | BACT-PSD | 136.79 | TPY* | *TPY value represents aggregate PM2.5 limit for all 8 furnaces. During decoking operations, decoking vents shall be recycled to the fuel gas header, and PM2.5 emissions shall be limited to 0.03 lb/MM Btu (3-hour average). Good combustion practices shall include monitoring of the flue gas oxygen content, combustion air flow, fuel consumption, and flue gas temperature. These parameters shall be maintained within the manufacturerâ€™s recommended operating guidelines or within a range that is otherwise indicative of proper operation of the emissions unit.
LA-0301 | LAKE CHARLES CHEMICAL COMPLEX ETHYLENE 2 UNIT | 2016-09-27 | Furnace Nos. 1-8 (EQTs 971, 972, 973, 974, 975, 976, 977, &amp; 978) | 11.39 | Process Gas | 654 | MM BTU/HR | The furnaces are subject to 40 CFR 60 Subparts NNN & RRR and 40 CFR 63 Subpart DDDDD. | Sulfur Dioxide (SO2) | Use of gaseous fuels with a sulfur content of no more than 0.005 grains per standard cubic foot (annual average) | 1.92 | LB/HR | BACT-PSD | 28.08 | TPY* | *TPY value represents aggregate SO2 limit for all 8 furnaces.
LA-0301 | LAKE CHARLES CHEMICAL COMPLEX ETHYLENE 2 UNIT | 2016-09-27 | Furnace Nos. 1-8 (EQTs 971, 972, 973, 974, 975, 976, 977, &amp; 978) | 11.39 | Process Gas | 654 | MM BTU/HR | The furnaces are subject to 40 CFR 60 Subparts NNN & RRR and 40 CFR 63 Subpart DDDDD. | Nitrogen Oxides (NOx) | Selective catalytic reduction (SCR) and ultra low NOx burners (ULNB) | 61.01 | LB/HR | BACT-PSD | 455.47 | TPY* | *TPY value represents aggregate NOx limit for all 8 furnaces. During startup events, the SCR catalyst must be at the proper operating temperature before ammonia can be injected into the flue gas. Further, the SCR vendor has estimated that the ammonia distribution system may be down for up to 32 hours per year for maintenance. During these periods (i.e., startup/shutdown/maintenance), which may total up to 425 hours per year, NOx emissions shall be limited to 0.10 lb/MM Btu (3-hour average). During decoking operations, NOx shall be limited to 0.18 lb/MM Btu (3-hour average). During such periods, the firing rate is significantly reduced â€“ 128.6 MM Btu/hr versus 545 MM Btu/hr during normal operations.
LA-0301 | LAKE CHARLES CHEMICAL COMPLEX ETHYLENE 2 UNIT | 2016-09-27 | Furnace Nos. 1-8 (EQTs 971, 972, 973, 974, 975, 976, 977, &amp; 978) | 11.39 | Process Gas | 654 | MM BTU/HR | The furnaces are subject to 40 CFR 60 Subparts NNN & RRR and 40 CFR 63 Subpart DDDDD. | Carbon Monoxide | Good combustion practices and compliance with the applicable provisions of 40 CFR 63 Subpart DDDDD | 21.35 | LB/HR | BACT-PSD | 673.12 | TPY* | *TPY value represents aggregate CO limit for all 8 furnaces. Good combustion practices shall include monitoring of the flue gas oxygen content, combustion air flow, fuel consumption, and flue gas temperature. These parameters shall be maintained within the manufacturerâ€™s recommended operating guidelines or within a range that is otherwise indicative of proper operation of the emissions unit.
LA-0301 | LAKE CHARLES CHEMICAL COMPLEX ETHYLENE 2 UNIT | 2016-09-27 | Furnace Nos. 1-8 (EQTs 971, 972, 973, 974, 975, 976, 977, &amp; 978) | 11.39 | Process Gas | 654 | MM BTU/HR | The furnaces are subject to 40 CFR 60 Subparts NNN & RRR and 40 CFR 63 Subpart DDDDD. | Volatile Organic Compounds (VOC) | Good combustion practices and compliance with the applicable provisions of 40 CFR 63 Subpart DDDDD | 4.91 | LB/HR | BACT-PSD | 153.73 | TPY* | *TPY value represents aggregate VOC limit for all 8 furnaces. Good combustion practices shall include monitoring of the flue gas oxygen content, combustion air flow, fuel consumption, and flue gas temperature. These parameters shall be maintained within the manufacturerâ€™s recommended operating guidelines or within a range that is otherwise indicative of proper operation of the emissions unit.
LA-0301 | LAKE CHARLES CHEMICAL COMPLEX ETHYLENE 2 UNIT | 2016-09-27 | Furnace Nos. 1-8 (EQTs 971, 972, 973, 974, 975, 976, 977, &amp; 978) | 11.39 | Process Gas | 654 | MM BTU/HR | The furnaces are subject to 40 CFR 60 Subparts NNN & RRR and 40 CFR 63 Subpart DDDDD. | Carbon Dioxide Equivalent (CO2e) | Good combustion practices | 2273111 | TPY* | BACT-PSD | 0 |  | *TPY value represents aggregate CO2e limit for all 8 furnaces. Good combustion practices shall entail air preparation, as appropriate (to minimize reduced performance caused by dust and debris in the intake air supply); use of service appropriate refractory materials; proper insulation of equipment and piping to minimize heat loss; use of heat exchangers to heat incoming combustion air or boiler feed water, produce steam, etc.; instrumentation to monitor the flue gas oxygen content, combustion air flow, fuel consumption, and flue gas temperature; periodic tune-ups consistent with LDEQâ€™s BACT determination for CO and VOC emissions; and compliance with a written operations and maintenance (O&M) plan developed by Sasol that addresses topics such as the inspection and cleaning of boiler tubes and heat exchangers and measures to minimize air infiltration. The O&M plan shall include provisions to address the temporary removal of equipment from service during normal operations for maintenance and inspections. Good combustion practices (during normal operations) shall also include recovery of refrigeration capacity from the incoming ethane feed; combustion of available hydrogen-rich off gas as fuel; and minimizing coke formation through proper design and operation. The CO2e limits are based on a CH4 global warming potential (GWP) of 21 and a N2O GWP of 310. In the event any GWP is revised, the CO2e limits shall be revised accordingly without the need to modify the permit.
LA-0301 | LAKE CHARLES CHEMICAL COMPLEX ETHYLENE 2 UNIT | 2016-09-27 | Thermal Oxidizer (EQT 980) | 19.2 |  | 0 |  |  | Particulate matter, total &lt; 10 Âµ (TPM10) | Compliance with 40 CFR 63 Subpart SS | 0.22 | LB/HR | BACT-PSD | 0.64 | TPY | BACT is compliance with the applicable provisions of 40 CFR 63 Subpart SS, including, but not limited to, the closed vent system requirements of 40 CFR 63.983 and the operating, performance testing, and temperature monitoring requirements of 40 CFR 63.988.
LA-0301 | LAKE CHARLES CHEMICAL COMPLEX ETHYLENE 2 UNIT | 2016-09-27 | Thermal Oxidizer (EQT 980) | 19.2 |  | 0 |  |  | Particulate matter, total &lt; 2.5 Âµ (TPM2.5) | Compliance with 40 CFR 63 Subpart SS | 0.22 | LB/HR | BACT-PSD | 0.64 | TPY | BACT is compliance with the applicable provisions of 40 CFR 63 Subpart SS, including, but not limited to, the closed vent system requirements of 40 CFR 63.983 and the operating, performance testing, and temperature monitoring requirements of 40 CFR 63.988.
LA-0301 | LAKE CHARLES CHEMICAL COMPLEX ETHYLENE 2 UNIT | 2016-09-27 | Thermal Oxidizer (EQT 980) | 19.2 |  | 0 |  |  | Sulfur Dioxide (SO2) | Compliance with 40 CFR 63 Subpart SS | 0.03 | LB/HR | BACT-PSD | 0.08 | TPY | BACT is compliance with the applicable provisions of 40 CFR 63 Subpart SS, including, but not limited to, the closed vent system requirements of 40 CFR 63.983 and the operating, performance testing, and temperature monitoring requirements of 40 CFR 63.988.
LA-0301 | LAKE CHARLES CHEMICAL COMPLEX ETHYLENE 2 UNIT | 2016-09-27 | Thermal Oxidizer (EQT 980) | 19.2 |  | 0 |  |  | Nitrogen Oxides (NOx) | Compliance with 40 CFR 63 Subpart SS | 2.29 | LB/HR | BACT-PSD | 6.68 | TPY | BACT is compliance with the applicable provisions of 40 CFR 63 Subpart SS, including, but not limited to, the closed vent system requirements of 40 CFR 63.983 and the operating, performance testing, and temperature monitoring requirements of 40 CFR 63.988.
LA-0301 | LAKE CHARLES CHEMICAL COMPLEX ETHYLENE 2 UNIT | 2016-09-27 | Thermal Oxidizer (EQT 980) | 19.2 |  | 0 |  |  | Carbon Monoxide | Compliance with 40 CFR 63 Subpart SS | 12.45 | LB/HR | BACT-PSD | 36.36 | TPY | BACT is compliance with the applicable provisions of 40 CFR 63 Subpart SS, including, but not limited to, the closed vent system requirements of 40 CFR 63.983 and the operating, performance testing, and temperature monitoring requirements of 40 CFR 63.988.
LA-0301 | LAKE CHARLES CHEMICAL COMPLEX ETHYLENE 2 UNIT | 2016-09-27 | Thermal Oxidizer (EQT 980) | 19.2 |  | 0 |  |  | Volatile Organic Compounds (VOC) | Compliance with 40 CFR 63 Subpart SS | 17.77 | LB/HR | BACT-PSD | 14.95 | TPY | BACT is compliance with the applicable provisions of 40 CFR 63 Subpart SS, including, but not limited to, the closed vent system requirements of 40 CFR 63.983 and the operating, performance testing, and temperature monitoring requirements of 40 CFR 63.988.
LA-0301 | LAKE CHARLES CHEMICAL COMPLEX ETHYLENE 2 UNIT | 2016-09-27 | Thermal Oxidizer (EQT 980) | 19.2 |  | 0 |  |  | Carbon Dioxide Equivalent (CO2e) | Compliance with 40 CFR 63 Subpart SS | 3739 | TPY | BACT-PSD | 0 |  | BACT is compliance with the applicable provisions of 40 CFR 63 Subpart SS, including, but not limited to, the closed vent system requirements of 40 CFR 63.983 and the operating, performance testing, and temperature monitoring requirements of 40 CFR 63.988. The CO2e limits are based on a CH4 global warming potential (GWP) of 21 and a N2O GWP of 310. In the event any GWP is revised, the CO2e limits shall be revised accordingly without the need to modify the permit.
LA-0301 | LAKE CHARLES CHEMICAL COMPLEX ETHYLENE 2 UNIT | 2016-09-27 | Elevated Flare (EQT 981) | 19.31 |  | 0 |  |  | Particulate matter, total &lt; 10 Âµ (TPM10) | Compliance with 40 CFR 63.11(b) and 40 CFR 63 Subpart SS; minimization of flaring through adherence to Sasolâ€™s SSMP; monitoring the volume of vent gas routed to the flares, the lower heating value or composition of the vent gas, the fuel gas flow rate, and for steam-assisted flares, the flow of steam to the flare tips; and the use of natural gas as pilot gas | 562.23 | LB/HR | BACT-PSD | 30.56 | TPY | BACT is compliance with 40 CFR 63.11(b) and the applicable provisions of 40 CFR 63 Subpart SS, including, but not limited to, the closed vent system requirements of 40 CFR 63.983, the flare compliance assessment requirements of 40 CFR 63.987, and the flame monitoring requirements of 40 CFR 63.987. In addition, BACT is minimization of flaring through adherence to the Lake Charles Chemical Complexâ€™s startup, shutdown, and malfunction plan (SSMP) developed in accordance with 40 CFR 63.6(e)(3); monitoring the volume of vent gas routed to the flares, the lower heating value or composition of the vent gas, the fuel gas flow rate, and for steam-assisted flares, the flow of steam to the flare tips; and the use of natural gas as pilot gas.
LA-0301 | LAKE CHARLES CHEMICAL COMPLEX ETHYLENE 2 UNIT | 2016-09-27 | Elevated Flare (EQT 981) | 19.31 |  | 0 |  |  | Particulate matter, total &lt; 2.5 Âµ (TPM2.5) | Compliance with 40 CFR 63.11(b) and 40 CFR 63 Subpart SS; minimization of flaring through adherence to Sasolâ€™s SSMP; monitoring the volume of vent gas routed to the flares, the lower heating value or composition of the vent gas, the fuel gas flow rate, and for steam-assisted flares, the flow of steam to the flare tips; and the use of natural gas as pilot gas | 562.23 | LB/HR | BACT-PSD | 30.56 | TPY | BACT is compliance with 40 CFR 63.11(b) and the applicable provisions of 40 CFR 63 Subpart SS, including, but not limited to, the closed vent system requirements of 40 CFR 63.983, the flare compliance assessment requirements of 40 CFR 63.987, and the flame monitoring requirements of 40 CFR 63.987. In addition, BACT is minimization of flaring through adherence to the Lake Charles Chemical Complexâ€™s startup, shutdown, and malfunction plan (SSMP) developed in accordance with 40 CFR 63.6(e)(3); monitoring the volume of vent gas routed to the flares, the lower heating value or composition of the vent gas, the fuel gas flow rate, and for steam-assisted flares, the flow of steam to the flare tips; and the use of natural gas as pilot gas.
LA-0301 | LAKE CHARLES CHEMICAL COMPLEX ETHYLENE 2 UNIT | 2016-09-27 | Elevated Flare (EQT 981) | 19.31 |  | 0 |  |  | Sulfur Dioxide (SO2) | Compliance with 40 CFR 63.11(b) and 40 CFR 63 Subpart SS; minimization of flaring through adherence to Sasolâ€™s SSMP; monitoring the volume of vent gas routed to the flares, the lower heating value or composition of the vent gas, the fuel gas flow rate, and for steam-assisted flares, the flow of steam to the flare tips; and the use of natural gas as pilot gas | 8.96 | LB/HR | BACT-PSD | 0.97 | TPY | BACT is compliance with 40 CFR 63.11(b) and the applicable provisions of 40 CFR 63 Subpart SS, including, but not limited to, the closed vent system requirements of 40 CFR 63.983, the flare compliance assessment requirements of 40 CFR 63.987, and the flame monitoring requirements of 40 CFR 63.987. In addition, BACT is minimization of flaring through adherence to the Lake Charles Chemical Complexâ€™s startup, shutdown, and malfunction plan (SSMP) developed in accordance with 40 CFR 63.6(e)(3); monitoring the volume of vent gas routed to the flares, the lower heating value or composition of the vent gas, the fuel gas flow rate, and for steam-assisted flares, the flow of steam to the flare tips; and the use of natural gas as pilot gas.
LA-0301 | LAKE CHARLES CHEMICAL COMPLEX ETHYLENE 2 UNIT | 2016-09-27 | Elevated Flare (EQT 981) | 19.31 |  | 0 |  |  | Nitrogen Oxides (NOx) | Compliance with 40 CFR 63.11(b) and 40 CFR 63 Subpart SS; minimization of flaring through adherence to Sasolâ€™s SSMP; monitoring the volume of vent gas routed to the flares, the lower heating value or composition of the vent gas, the fuel gas flow rate, and for steam-assisted flares, the flow of steam to the flare tips; and the use of natural gas as pilot gas | 12383.13 | LB/HR | BACT-PSD | 22.62 | TPY | BACT is compliance with 40 CFR 63.11(b) and the applicable provisions of 40 CFR 63 Subpart SS, including, but not limited to, the closed vent system requirements of 40 CFR 63.983, the flare compliance assessment requirements of 40 CFR 63.987, and the flame monitoring requirements of 40 CFR 63.987. In addition, BACT is minimization of flaring through adherence to the Lake Charles Chemical Complexâ€™s startup, shutdown, and malfunction plan (SSMP) developed in accordance with 40 CFR 63.6(e)(3); monitoring the volume of vent gas routed to the flares, the lower heating value or composition of the vent gas, the fuel gas flow rate, and for steam-assisted flares, the flow of steam to the flare tips; and the use of natural gas as pilot gas.
LA-0301 | LAKE CHARLES CHEMICAL COMPLEX ETHYLENE 2 UNIT | 2016-09-27 | Elevated Flare (EQT 981) | 19.31 |  | 0 |  |  | Carbon Monoxide | Compliance with 40 CFR 63.11(b) and 40 CFR 63 Subpart SS; minimization of flaring through adherence to Sasolâ€™s SSMP; monitoring the volume of vent gas routed to the flares, the lower heating value or composition of the vent gas, the fuel gas flow rate, and for steam-assisted flares, the flow of steam to the flare tips; and the use of natural gas as pilot gas | 67378.78 | LB/HR | BACT-PSD | 123.08 | TPY | BACT is compliance with 40 CFR 63.11(b) and the applicable provisions of 40 CFR 63 Subpart SS, including, but not limited to, the closed vent system requirements of 40 CFR 63.983, the flare compliance assessment requirements of 40 CFR 63.987, and the flame monitoring requirements of 40 CFR 63.987. In addition, BACT is minimization of flaring through adherence to the Lake Charles Chemical Complexâ€™s startup, shutdown, and malfunction plan (SSMP) developed in accordance with 40 CFR 63.6(e)(3); monitoring the volume of vent gas routed to the flares, the lower heating value or composition of the vent gas, the fuel gas flow rate, and for steam-assisted flares, the flow of steam to the flare tips; and the use of natural gas as pilot gas.
LA-0301 | LAKE CHARLES CHEMICAL COMPLEX ETHYLENE 2 UNIT | 2016-09-27 | Elevated Flare (EQT 981) | 19.31 |  | 0 |  |  | Volatile Organic Compounds (VOC) | Compliance with 40 CFR 63.11(b) and 40 CFR 63 Subpart SS; minimization of flaring through adherence to Sasolâ€™s SSMP; monitoring the volume of vent gas routed to the flares, the lower heating value or composition of the vent gas, the fuel gas flow rate, and for steam-assisted flares, the flow of steam to the flare tips; and the use of natural gas as pilot gas | 45046.76 | LB/HR | BACT-PSD | 59.92 | TPY | BACT is compliance with 40 CFR 63.11(b) and the applicable provisions of 40 CFR 63 Subpart SS, including, but not limited to, the closed vent system requirements of 40 CFR 63.983, the flare compliance assessment requirements of 40 CFR 63.987, and the flame monitoring requirements of 40 CFR 63.987. In addition, BACT is minimization of flaring through adherence to the Lake Charles Chemical Complexâ€™s startup, shutdown, and malfunction plan (SSMP) developed in accordance with 40 CFR 63.6(e)(3); monitoring the volume of vent gas routed to the flares, the lower heating value or composition of the vent gas, the fuel gas flow rate, and for steam-assisted flares, the flow of steam to the flare tips; and the use of natural gas as pilot gas.
LA-0301 | LAKE CHARLES CHEMICAL COMPLEX ETHYLENE 2 UNIT | 2016-09-27 | Elevated Flare (EQT 981) | 19.31 |  | 0 |  |  | Carbon Dioxide Equivalent (CO2e) | Compliance with 40 CFR 63.11(b) and 40 CFR 63 Subpart SS; minimization of flaring through adherence to Sasolâ€™s SSMP; monitoring the volume of vent gas routed to the flares, the lower heating value or composition of the vent gas, the fuel gas flow rate, and for steam-assisted flares, the flow of steam to the flare tips; and the use of natural gas as pilot gas | 44516 | TPY | BACT-PSD | 0 |  | BACT is compliance with 40 CFR 63.11(b) and the applicable provisions of 40 CFR 63 Subpart SS, including, but not limited to, the closed vent system requirements of 40 CFR 63.983, the flare compliance assessment requirements of 40 CFR 63.987, and the flame monitoring requirements of 40 CFR 63.987. In addition, BACT is minimization of flaring through adherence to the Lake Charles Chemical Complexâ€™s startup, shutdown, and malfunction plan (SSMP) developed in accordance with 40 CFR 63.6(e)(3); monitoring the volume of vent gas routed to the flares, the lower heating value or composition of the vent gas, the fuel gas flow rate, and for steam-assisted flares, the flow of steam to the flare tips; and the use of natural gas as pilot gas. The CO2e limits are based on a CH4 global warming potential (GWP) of 21 and a N2O GWP of 310. In the event any GWP is revised, the CO2e limits shall be revised accordingly without the need to modify the permit.
LA-0301 | LAKE CHARLES CHEMICAL COMPLEX ETHYLENE 2 UNIT | 2016-09-27 | Ground Flare (EQT 982) | 19.31 |  | 0 |  |  | Particulate matter, total &lt; 10 Âµ (TPM10) | Compliance with 40 CFR 63.11(b) and 40 CFR 63 Subpart SS; minimization of flaring through adherence to Sasolâ€™s SSMP; monitoring the volume of vent gas routed to the flares, the lower heating value or composition of the vent gas, the fuel gas flow rate, and for steam-assisted flares, the flow of steam to the flare tips; and the use of natural gas as pilot gas | 1041.94 | LB/HR | BACT-PSD | 9.56 | TPY | BACT is compliance with 40 CFR 63.11(b) and the applicable provisions of 40 CFR 63 Subpart SS, including, but not limited to, the closed vent system requirements of 40 CFR 63.983, the flare compliance assessment requirements of 40 CFR 63.987, and the flame monitoring requirements of 40 CFR 63.987. In addition, BACT is minimization of flaring through adherence to the Lake Charles Chemical Complexâ€™s startup, shutdown, and malfunction plan (SSMP) developed in accordance with 40 CFR 63.6(e)(3); monitoring the volume of vent gas routed to the flares, the lower heating value or composition of the vent gas, the fuel gas flow rate, and for steam-assisted flares, the flow of steam to the flare tips; and the use of natural gas as pilot gas.
LA-0301 | LAKE CHARLES CHEMICAL COMPLEX ETHYLENE 2 UNIT | 2016-09-27 | Ground Flare (EQT 982) | 19.31 |  | 0 |  |  | Particulate matter, total &lt; 2.5 Âµ (TPM2.5) | Compliance with 40 CFR 63.11(b) and 40 CFR 63 Subpart SS; minimization of flaring through adherence to Sasolâ€™s SSMP; monitoring the volume of vent gas routed to the flares, the lower heating value or composition of the vent gas, the fuel gas flow rate, and for steam-assisted flares, the flow of steam to the flare tips; and the use of natural gas as pilot gas | 1041.94 | LB/HR | BACT-PSD | 9.56 | TPY | BACT is compliance with 40 CFR 63.11(b) and the applicable provisions of 40 CFR 63 Subpart SS, including, but not limited to, the closed vent system requirements of 40 CFR 63.983, the flare compliance assessment requirements of 40 CFR 63.987, and the flame monitoring requirements of 40 CFR 63.987. In addition, BACT is minimization of flaring through adherence to the Lake Charles Chemical Complexâ€™s startup, shutdown, and malfunction plan (SSMP) developed in accordance with 40 CFR 63.6(e)(3); monitoring the volume of vent gas routed to the flares, the lower heating value or composition of the vent gas, the fuel gas flow rate, and for steam-assisted flares, the flow of steam to the flare tips; and the use of natural gas as pilot gas.
LA-0301 | LAKE CHARLES CHEMICAL COMPLEX ETHYLENE 2 UNIT | 2016-09-27 | Ground Flare (EQT 982) | 19.31 |  | 0 |  |  | Sulfur Dioxide (SO2) | Compliance with 40 CFR 63.11(b) and 40 CFR 63 Subpart SS; minimization of flaring through adherence to Sasolâ€™s SSMP; monitoring the volume of vent gas routed to the flares, the lower heating value or composition of the vent gas, the fuel gas flow rate, and for steam-assisted flares, the flow of steam to the flare tips; and the use of natural gas as pilot gas | 803.84 | LB/HR | BACT-PSD | 9.59 | TPY | BACT is compliance with 40 CFR 63.11(b) and the applicable provisions of 40 CFR 63 Subpart SS, including, but not limited to, the closed vent system requirements of 40 CFR 63.983, the flare compliance assessment requirements of 40 CFR 63.987, and the flame monitoring requirements of 40 CFR 63.987. In addition, BACT is minimization of flaring through adherence to the Lake Charles Chemical Complexâ€™s startup, shutdown, and malfunction plan (SSMP) developed in accordance with 40 CFR 63.6(e)(3); monitoring the volume of vent gas routed to the flares, the lower heating value or composition of the vent gas, the fuel gas flow rate, and for steam-assisted flares, the flow of steam to the flare tips; and the use of natural gas as pilot gas.
LA-0301 | LAKE CHARLES CHEMICAL COMPLEX ETHYLENE 2 UNIT | 2016-09-27 | Ground Flare (EQT 982) | 19.31 |  | 0 |  |  | Nitrogen Oxides (NOx) | Compliance with 40 CFR 63.11(b) and 40 CFR 63 Subpart SS; minimization of flaring through adherence to Sasolâ€™s SSMP; monitoring the volume of vent gas routed to the flares, the lower heating value or composition of the vent gas, the fuel gas flow rate, and for steam-assisted flares, the flow of steam to the flare tips; and the use of natural gas as pilot gas | 8565.31 | LB/HR | BACT-PSD | 80.84 | TPY | BACT is compliance with 40 CFR 63.11(b) and the applicable provisions of 40 CFR 63 Subpart SS, including, but not limited to, the closed vent system requirements of 40 CFR 63.983, the flare compliance assessment requirements of 40 CFR 63.987, and the flame monitoring requirements of 40 CFR 63.987. In addition, BACT is minimization of flaring through adherence to the Lake Charles Chemical Complexâ€™s startup, shutdown, and malfunction plan (SSMP) developed in accordance with 40 CFR 63.6(e)(3); monitoring the volume of vent gas routed to the flares, the lower heating value or composition of the vent gas, the fuel gas flow rate, and for steam-assisted flares, the flow of steam to the flare tips; and the use of natural gas as pilot gas.
LA-0301 | LAKE CHARLES CHEMICAL COMPLEX ETHYLENE 2 UNIT | 2016-09-27 | Ground Flare (EQT 982) | 19.31 |  | 0 |  |  | Carbon Monoxide | Compliance with 40 CFR 63.11(b) and 40 CFR 63 Subpart SS; minimization of flaring through adherence to Sasolâ€™s SSMP; monitoring the volume of vent gas routed to the flares, the lower heating value or composition of the vent gas, the fuel gas flow rate, and for steam-assisted flares, the flow of steam to the flare tips; and the use of natural gas as pilot gas | 46605.38 | LB/HR | BACT-PSD | 440.02 | TPY | BACT is compliance with 40 CFR 63.11(b) and the applicable provisions of 40 CFR 63 Subpart SS, including, but not limited to, the closed vent system requirements of 40 CFR 63.983, the flare compliance assessment requirements of 40 CFR 63.987, and the flame monitoring requirements of 40 CFR 63.987. In addition, BACT is minimization of flaring through adherence to the Lake Charles Chemical Complexâ€™s startup, shutdown, and malfunction plan (SSMP) developed in accordance with 40 CFR 63.6(e)(3); monitoring the volume of vent gas routed to the flares, the lower heating value or composition of the vent gas, the fuel gas flow rate, and for steam-assisted flares, the flow of steam to the flare tips; and the use of natural gas as pilot gas.
LA-0301 | LAKE CHARLES CHEMICAL COMPLEX ETHYLENE 2 UNIT | 2016-09-27 | Ground Flare (EQT 982) | 19.31 |  | 0 |  |  | Volatile Organic Compounds (VOC) | Compliance with 40 CFR 63.11(b) and 40 CFR 63 Subpart SS; minimization of flaring through adherence to Sasolâ€™s SSMP; monitoring the volume of vent gas routed to the flares, the lower heating value or composition of the vent gas, the fuel gas flow rate, and for steam-assisted flares, the flow of steam to the flare tips; and the use of natural gas as pilot gas | 24759.74 | LB/HR | BACT-PSD | 162.83 | TPY | BACT is compliance with 40 CFR 63.11(b) and the applicable provisions of 40 CFR 63 Subpart SS, including, but not limited to, the closed vent system requirements of 40 CFR 63.983, the flare compliance assessment requirements of 40 CFR 63.987, and the flame monitoring requirements of 40 CFR 63.987. In addition, BACT is minimization of flaring through adherence to the Lake Charles Chemical Complexâ€™s startup, shutdown, and malfunction plan (SSMP) developed in accordance with 40 CFR 63.6(e)(3); monitoring the volume of vent gas routed to the flares, the lower heating value or composition of the vent gas, the fuel gas flow rate, and for steam-assisted flares, the flow of steam to the flare tips; and the use of natural gas as pilot gas.
LA-0301 | LAKE CHARLES CHEMICAL COMPLEX ETHYLENE 2 UNIT | 2016-09-27 | Ground Flare (EQT 982) | 19.31 |  | 0 |  |  | Carbon Dioxide Equivalent (CO2e) | Compliance with 40 CFR 63.11(b) and 40 CFR 63 Subpart SS; minimization of flaring through adherence to Sasolâ€™s SSMP; monitoring the volume of vent gas routed to the flares, the lower heating value or composition of the vent gas, the fuel gas flow rate, and for steam-assisted flares, the flow of steam to the flare tips; and the use of natural gas as pilot gas | 100085 | TPY | BACT-PSD | 0 |  | BACT is compliance with 40 CFR 63.11(b) and the applicable provisions of 40 CFR 63 Subpart SS, including, but not limited to, the closed vent system requirements of 40 CFR 63.983, the flare compliance assessment requirements of 40 CFR 63.987, and the flame monitoring requirements of 40 CFR 63.987. In addition, BACT is minimization of flaring through adherence to the Lake Charles Chemical Complexâ€™s startup, shutdown, and malfunction plan (SSMP) developed in accordance with 40 CFR 63.6(e)(3); monitoring the volume of vent gas routed to the flares, the lower heating value or composition of the vent gas, the fuel gas flow rate, and for steam-assisted flares, the flow of steam to the flare tips; and the use of natural gas as pilot gas. The CO2e limits are based on a CH4 global warming potential (GWP) of 21 and a N2O GWP of 310. In the event any GWP is revised, the CO2e limits shall be revised accordingly without the need to modify the permit.
LA-0301 | LAKE CHARLES CHEMICAL COMPLEX ETHYLENE 2 UNIT | 2016-09-27 | Firewater Pump Nos. 1-3 (EQTs 997, 998, &amp; 999) | 17.21 | Diesel | 500 | HP | Non-emergency use operating time is limited to 100 hr/yr (per engine). | Particulate matter, total &lt; 10 Âµ (TPM10) | Compliance with 40 CFR 60 Subpart IIII and operating the engine in accordance with the engine manufacturerâ€™s instructions and/or written procedures (consistent with safe operation) designed to maximize combustion efficiency and minimize fuel usage | 0.17 | LB/HR | BACT-PSD | 0.01 | TPY | BACT is determined to be compliance with the limitations imposed by 40 CFR 60 Subpart IIII and its associated monitoring, recordkeeping, and reporting requirements; and operating the engine in accordance with the engine manufacturerâ€™s instructions and/or written procedures (consistent with safe operation) designed to maximize combustion efficiency and minimize fuel usage.
LA-0301 | LAKE CHARLES CHEMICAL COMPLEX ETHYLENE 2 UNIT | 2016-09-27 | Firewater Pump Nos. 1-3 (EQTs 997, 998, &amp; 999) | 17.21 | Diesel | 500 | HP | Non-emergency use operating time is limited to 100 hr/yr (per engine). | Particulate matter, total &lt; 2.5 Âµ (TPM2.5) | Compliance with 40 CFR 60 Subpart IIII and operating the engine in accordance with the engine manufacturerâ€™s instructions and/or written procedures (consistent with safe operation) designed to maximize combustion efficiency and minimize fuel usage | 0.17 | LB/HR | BACT-PSD | 0.01 | TPY | BACT is determined to be compliance with the limitations imposed by 40 CFR 60 Subpart IIII and its associated monitoring, recordkeeping, and reporting requirements; and operating the engine in accordance with the engine manufacturerâ€™s instructions and/or written procedures (consistent with safe operation) designed to maximize combustion efficiency and minimize fuel usage.
LA-0301 | LAKE CHARLES CHEMICAL COMPLEX ETHYLENE 2 UNIT | 2016-09-27 | Firewater Pump Nos. 1-3 (EQTs 997, 998, &amp; 999) | 17.21 | Diesel | 500 | HP | Non-emergency use operating time is limited to 100 hr/yr (per engine). | Sulfur Dioxide (SO2) | Compliance with 40 CFR 60 Subpart IIII and operating the engine in accordance with the engine manufacturerâ€™s instructions and/or written procedures (consistent with safe operation) designed to maximize combustion efficiency and minimize fuel usage | 0.005 | LB/HR | BACT-PSD | 0.001 | TPY | Sulfur content of fuel is limited to 15 ppm. Annual SO2 limit is represented as &lsquo;&lsquo;<0.001 TPY&lsquo;&lsquo; in the permit. BACT is determined to be compliance with the limitations imposed by 40 CFR 60 Subpart IIII and its associated monitoring, recordkeeping, and reporting requirements; and operating the engine in accordance with the engine manufacturerâ€™s instructions and/or written procedures (consistent with safe operation) designed to maximize combustion efficiency and minimize fuel usage.
LA-0301 | LAKE CHARLES CHEMICAL COMPLEX ETHYLENE 2 UNIT | 2016-09-27 | Firewater Pump Nos. 1-3 (EQTs 997, 998, &amp; 999) | 17.21 | Diesel | 500 | HP | Non-emergency use operating time is limited to 100 hr/yr (per engine). | Nitrogen Oxides (NOx) | Compliance with 40 CFR 60 Subpart IIII and operating the engine in accordance with the engine manufacturerâ€™s instructions and/or written procedures (consistent with safe operation) designed to maximize combustion efficiency and minimize fuel usage | 3.21 | LB/HR | BACT-PSD | 0.16 | TPY | NOx + NMHC emissions are limited to 3.0 g/hp-hr. BACT is determined to be compliance with the limitations imposed by 40 CFR 60 Subpart IIII and its associated monitoring, recordkeeping, and reporting requirements; and operating the engine in accordance with the engine manufacturerâ€™s instructions and/or written procedures (consistent with safe operation) designed to maximize combustion efficiency and minimize fuel usage.
LA-0301 | LAKE CHARLES CHEMICAL COMPLEX ETHYLENE 2 UNIT | 2016-09-27 | Firewater Pump Nos. 1-3 (EQTs 997, 998, &amp; 999) | 17.21 | Diesel | 500 | HP | Non-emergency use operating time is limited to 100 hr/yr (per engine). | Carbon Monoxide | Compliance with 40 CFR 60 Subpart IIII and operating the engine in accordance with the engine manufacturerâ€™s instructions and/or written procedures (consistent with safe operation) designed to maximize combustion efficiency and minimize fuel usage | 2.87 | LB/HR | BACT-PSD | 0.14 | TPY | BACT is determined to be compliance with the limitations imposed by 40 CFR 60 Subpart IIII and its associated monitoring, recordkeeping, and reporting requirements; and operating the engine in accordance with the engine manufacturerâ€™s instructions and/or written procedures (consistent with safe operation) designed to maximize combustion efficiency and minimize fuel usage.
LA-0301 | LAKE CHARLES CHEMICAL COMPLEX ETHYLENE 2 UNIT | 2016-09-27 | Firewater Pump Nos. 1-3 (EQTs 997, 998, &amp; 999) | 17.21 | Diesel | 500 | HP | Non-emergency use operating time is limited to 100 hr/yr (per engine). | Volatile Organic Compounds (VOC) | Compliance with 40 CFR 60 Subpart IIII and operating the engine in accordance with the engine manufacturerâ€™s instructions and/or written procedures (consistent with safe operation) designed to maximize combustion efficiency and minimize fuel usage | 0.1 | LB/HR | BACT-PSD | 0.005 | TPY | NOx + NMHC emissions are limited to 3.0 g/hp-hr. BACT is determined to be compliance with the limitations imposed by 40 CFR 60 Subpart IIII and its associated monitoring, recordkeeping, and reporting requirements; and operating the engine in accordance with the engine manufacturerâ€™s instructions and/or written procedures (consistent with safe operation) designed to maximize combustion efficiency and minimize fuel usage.
LA-0301 | LAKE CHARLES CHEMICAL COMPLEX ETHYLENE 2 UNIT | 2016-09-27 | Firewater Pump Nos. 1-3 (EQTs 997, 998, &amp; 999) | 17.21 | Diesel | 500 | HP | Non-emergency use operating time is limited to 100 hr/yr (per engine). | Carbon Dioxide Equivalent (CO2e) | Compliance with 40 CFR 60 Subpart IIII and operating the engine in accordance with the engine manufacturerâ€™s instructions and/or written procedures (consistent with safe operation) designed to maximize combustion efficiency and minimize fuel usage | 10 | TPY | BACT-PSD | 0 |  | BACT is determined to be compliance with the limitations imposed by 40 CFR 60 Subpart IIII and its associated monitoring, recordkeeping, and reporting requirements; and operating the engine in accordance with the engine manufacturerâ€™s instructions and/or written procedures (consistent with safe operation) designed to maximize combustion efficiency and minimize fuel usage. The CO2e limits are based on a CH4 global warming potential (GWP) of 21 and a N2O GWP of 310. In the event any GWP is revised, the CO2e limits shall be revised accordingly without the need to modify the permit.
*LA-0306 | TOPCHEM POLLOCK, LLC | 2017-03-08 | Primary Reformer Stack RS-16-1 (EQT029) | 11.31 | Natural gas | 337 | MM BTU/hr |  | Particulate matter, total &lt; 2.5 Âµ (TPM2.5) | Good Combustion Practices | 3.01 | LB/H | BACT-PSD | 10.99 | T/YR | 0.00745 lb/MM BTU of natural gas
*LA-0306 | TOPCHEM POLLOCK, LLC | 2017-03-08 | Primary Reformer Stack RS-16-1 (EQT029) | 11.31 | Natural gas | 337 | MM BTU/hr |  | Carbon Monoxide | Good Combustion Practices | 33.26 | LB/H | BACT-PSD | 121.41 | T/YR | 0.0824 lb/MM BTU of natural gas
*LA-0306 | TOPCHEM POLLOCK, LLC | 2017-03-08 | Primary Reformer Stack RS-16-1 (EQT029) | 11.31 | Natural gas | 337 | MM BTU/hr |  | Carbon Dioxide Equivalent (CO2e) | Energy efficiency measure | 363287 | T/YR | BACT-PSD | 0 |  | 111.72 kg/MM BTU of CO2, 0.001 kg/MM BTU of CH4, and 0.0001 kg/MM BTU of N2O
*LA-0306 | TOPCHEM POLLOCK, LLC | 2017-03-08 | Ammonia Converter Start-up Heater Stack SUH-16-1 (EQT030) | 19.6 | Natural Gas | 20 | MM BTU/hr | 148 hr/yr | Particulate matter, total &lt; 2.5 Âµ (TPM2.5) | Use of pipeline quality natural gas and good combustion practices | 0.18 | LB/H | BACT-PSD | 0.01 | T/YR | 7.6 lb/MM scf of natural gas
*LA-0306 | TOPCHEM POLLOCK, LLC | 2017-03-08 | Ammonia Converter Start-up Heater Stack SUH-16-1 (EQT030) | 19.6 | Natural Gas | 20 | MM BTU/hr | 148 hr/yr | Carbon Monoxide | Use of pipeline quality natural gas and good combustion practices | 1.96 | LB/H | BACT-PSD | 0.12 | T/YR | 84 lb/MM scf of natural gas
*LA-0306 | TOPCHEM POLLOCK, LLC | 2017-03-08 | Ammonia Converter Start-up Heater Stack SUH-16-1 (EQT030) | 19.6 | Natural Gas | 20 | MM BTU/hr | 148 hr/yr | Carbon Dioxide Equivalent (CO2e) | Use of pipeline quality natural gas and good combustion practices | 169 | T/YR | BACT-PSD | 0 |  | 52.21 kg/MM BTU of CO2, 0.001 kg/MM BTU of CH4, and 0.0001 kg/MM BTU of N2O
*LA-0306 | TOPCHEM POLLOCK, LLC | 2017-03-08 | CO2 Stripper Column CO2SC-16-1 (EQT031) | 99.999 |  | 0 |  |  | Carbon Dioxide Equivalent (CO2e) | Use of pipeline quality natural gas and good combustion practices | 162511 | T/YR | BACT-PSD | 0 |  | 0.29 Ton CO2e/Metric Ton of NH3 produced
*LA-0306 | TOPCHEM POLLOCK, LLC | 2017-03-08 | Cooling Tower CT-16-1 (EQT032) | 99.009 | Process water | 1000 | gallons/min | CT-16-1 Cooling Water Tower (EQT032)shall be equipped with high efficiency drift eliminator with drift factor of 0.001%. | Particulate matter, total &lt; 2.5 Âµ (TPM2.5) | High Efficiency Drift Eliminator | 0.001 | LB/H | BACT-PSD | 0.01 | T/YR | 0.001% drift
*LA-0306 | TOPCHEM POLLOCK, LLC | 2017-03-08 | Process Flare FL-16-1 (EQT034) | 19.31 |  | 2.17 | MM BTU/hr | Flare shall not operate more than 4 hours above normal firing rate in any 24 consecutive hours and 148 hours per year. | Particulate matter, total &lt; 2.5 Âµ (TPM2.5) | Compliance with the Louisiana Non-NSPS Flare Requirements | 0.01 | LB/H | BACT-PSD | 0.02 | T/YR | Correct Flare Design and Proper Combustion
*LA-0306 | TOPCHEM POLLOCK, LLC | 2017-03-08 | Process Flare FL-16-1 (EQT034) | 19.31 |  | 2.17 | MM BTU/hr | Flare shall not operate more than 4 hours above normal firing rate in any 24 consecutive hours and 148 hours per year. | Carbon Monoxide | Compliance with the Louisiana Non-NSPS Flare Requirements | 0.87 | LB/H | BACT-PSD | 3.76 | T/YR | Correct Flare Design and Proper Combustion
*LA-0306 | TOPCHEM POLLOCK, LLC | 2017-03-08 | Process Flare FL-16-1 (EQT034) | 19.31 |  | 2.17 | MM BTU/hr | Flare shall not operate more than 4 hours above normal firing rate in any 24 consecutive hours and 148 hours per year. | Carbon Dioxide Equivalent (CO2e) | Compliance with the Louisiana Non-NSPS Flare Requirements | 370 | T/YR | BACT-PSD | 0 |  | Correct Flare Design and Proper Combustion
*LA-0306 | TOPCHEM POLLOCK, LLC | 2017-03-08 | Genenerator Engine DEG-16-1 (EQT035) | 17.21 | Diesel | 460 | horsepower | Limit operations to 100 hrs/yr | Particulate matter, total &lt; 2.5 Âµ (TPM2.5) | Meet NSPS Subpart IIII Limitations and Good Combustion Practices | 0.18 | LB/H | BACT-PSD | 0.01 | T/YR | 0.2 g/hp-hr
*LA-0306 | TOPCHEM POLLOCK, LLC | 2017-03-08 | Genenerator Engine DEG-16-1 (EQT035) | 17.21 | Diesel | 460 | horsepower | Limit operations to 100 hrs/yr | Carbon Monoxide | Meet NSPS Subpart IIII Limitations and Good Combustion Practices | 3.18 | LB/H | BACT-PSD | 0.13 | T/YR | 3.5 g/hp-hr
*LA-0306 | TOPCHEM POLLOCK, LLC | 2017-03-08 | Genenerator Engine DEG-16-1 (EQT035) | 17.21 | Diesel | 460 | horsepower | Limit operations to 100 hrs/yr | Carbon Dioxide Equivalent (CO2e) | Meet NSPS Subpart IIII Limitations and Good Combustion Practices | 26 | Y/YR | BACT-PSD | 0 |  | 73.96 kg/MM BTU of CO2, 0.003 kg/MM BTU of CH4, and 0.0006 kg/MM BTU of N2O
*LA-0306 | TOPCHEM POLLOCK, LLC | 2017-03-08 | Pump Engines DFP-16-1 (EQT036) | 17.21 | Diesel | 225 | horsepower | Limit operations to 100 hour/year | Particulate matter, total &lt; 2.5 Âµ (TPM2.5) | Meet NSPS Subpart IIII Limitations and Good Combustion Practices | 0.09 | LB/H | BACT-PSD | 0.01 | T/YR | 0.15 g/hp-hr
*LA-0306 | TOPCHEM POLLOCK, LLC | 2017-03-08 | Pump Engines DFP-16-1 (EQT036) | 17.21 | Diesel | 225 | horsepower | Limit operations to 100 hour/year | Carbon Monoxide | Meet NSPS Subpart IIII Limitations and Good Combustion Practices | 1.55 | LB/H | BACT-PSD | 0.06 | T/YR | 2.6 g/hp-hr
*LA-0306 | TOPCHEM POLLOCK, LLC | 2017-03-08 | Pump Engines DFP-16-1 (EQT036) | 17.21 | Diesel | 225 | horsepower | Limit operations to 100 hour/year | Carbon Dioxide Equivalent (CO2e) | Good Combustion Practices | 13 | T/YR | BACT-PSD | 0 |  | 73.96 kg/MM BTU of CO2, 0.003 kg/MM BTU of CH4, and 0.0006 kg/MM BTU of N2O
*LA-0306 | TOPCHEM POLLOCK, LLC | 2017-03-08 | Pump Engine DFP-16-2 (EQT037) | 17.21 | Diesel | 225 | horsepower | Limit operations to 100 hr/yr | Particulate matter, total &lt; 2.5 Âµ (TPM2.5) | Meet NSPS Subpart IIII Limitations and Good Combustion Practices | 0.09 | LB/H | BACT-PSD | 0.01 | T/YR | 0.15 g/hp-hr
*LA-0306 | TOPCHEM POLLOCK, LLC | 2017-03-08 | Pump Engine DFP-16-2 (EQT037) | 17.21 | Diesel | 225 | horsepower | Limit operations to 100 hr/yr | Carbon Monoxide | Meet NSPS Subpart IIII Limitations and Good Combustion Practices | 1.55 | LB/H | BACT-PSD | 0.06 | T/YR | 2.6 g/hp-hr
*LA-0306 | TOPCHEM POLLOCK, LLC | 2017-03-08 | Pump Engine DFP-16-2 (EQT037) | 17.21 | Diesel | 225 | horsepower | Limit operations to 100 hr/yr | Carbon Dioxide Equivalent (CO2e) | Good Combustion Practices | 13 | T/YR | BACT-PSD | 0 |  | 73.96 kg/MM BTU of CO2, 0.003 kg/MM BTU of CH4, and 0.0006 kg/MM BTU of N2O
LA-0308 | MORGAN CITY POWER PLANT | 2017-03-08 | Combustion Turbine with SCR/HRSG | 15.21 | Natural Gas | 607.1 | MMBTU/hr |  | Particulate matter, filterable &lt; 10 Âµ (FPM10) | Good combustion practices and clean burning fuels (natural gas) | 12.03 | LB/H | BACT-PSD | 52.68 | T/YR | BACT Limit: PM10 = 0.0197 lb/MMBTU (12 month average)
LA-0308 | MORGAN CITY POWER PLANT | 2017-03-08 | Combustion Turbine with SCR/HRSG | 15.21 | Natural Gas | 607.1 | MMBTU/hr |  | Particulate matter, filterable &lt; 2.5 Âµ (FPM2.5) | Good combustion practices and clean burning fuel (natural gas) | 12.03 | LB/H | BACT-PSD | 52.68 | T/YR | BACT Limit: PM2.5 = 0.0197 lb/MMBTU (12 month average)
LA-0308 | MORGAN CITY POWER PLANT | 2017-03-08 | Combustion Turbine with SCR/HRSG | 15.21 | Natural Gas | 607.1 | MMBTU/hr |  | Nitrogen Oxides (NOx) | Selective Catalytic Reduction (SCR) and Water/Steam Injection | 11.89 | LB/H | BACT-PSD | 52.07 | T/YR | BACT Limit: NOx = 0.00022 lb/MMBTU (12 month average)
LA-0308 | MORGAN CITY POWER PLANT | 2017-03-08 | Combustion Turbine with SCR/HRSG | 15.21 | Natural Gas | 607.1 | MMBTU/hr |  | Carbon Dioxide | Thermally efficient combustion turbine and good combustion practices. | 0 |  | BACT-PSD | 0 |  | BACT Limit: CO2 = 844.79 lb/MWh (12 month average)
LA-0308 | MORGAN CITY POWER PLANT | 2017-03-08 | Combustion Turbine with SCR/HRSG | 15.21 | Natural Gas | 607.1 | MMBTU/hr |  | Methane | Good combustion practices | 0 |  | BACT-PSD | 0 |  | BACT Limit: CH4 = 0.0022 lb/MMBTU (12 month average)
LA-0308 | MORGAN CITY POWER PLANT | 2017-03-08 | 2000 KW Diesel Fired Emergency Generator Engine | 17.11 | Diesel | 20.4 | MMBTU/hr |  | Particulate matter, filterable &lt; 10 Âµ (FPM10) | Good combustion and maintenance practices, and compliance with NSPS 40 CFR 60 Subpart IIII | 1.06 | LB/H | BACT-PSD | 0.04 | T/YR | BACT Limit: PM10 = 0.441 lb/MWh (12 month average)
LA-0308 | MORGAN CITY POWER PLANT | 2017-03-08 | 2000 KW Diesel Fired Emergency Generator Engine | 17.11 | Diesel | 20.4 | MMBTU/hr |  | Particulate matter, filterable &lt; 2.5 Âµ (FPM2.5) | Good combustion and maintenance practices, and compliance with NSPS 40 CFR 60 Subpart IIII | 1.06 | LB/H | BACT-PSD | 0.04 | T/YR | BACT Limit: PM2.5 = 0.441 lb/MWh (12 month average)
LA-0308 | MORGAN CITY POWER PLANT | 2017-03-08 | 2000 KW Diesel Fired Emergency Generator Engine | 17.11 | Diesel | 20.4 | MMBTU/hr |  | Carbon Dioxide | Good combustion practices | 0 |  | BACT-PSD | 0 |  | BACT Limit = 163.05 lb/MMBTU (12 month average)
LA-0308 | MORGAN CITY POWER PLANT | 2017-03-08 | 2000 KW Diesel Fired Emergency Generator Engine | 17.11 | Diesel | 20.4 | MMBTU/hr |  | Methane | Good combustion practices | 0 |  | BACT-PSD | 0 |  | BACT Limit = 0.0066 lb/MMBTU (12 month average)
LA-0308 | MORGAN CITY POWER PLANT | 2017-03-08 | 2000 KW Diesel Fired Emergency Generator Engine | 17.11 | Diesel | 20.4 | MMBTU/hr |  | Nitrous Oxide (N2O) | Good combustion practices | 0 |  | BACT-PSD | 0 |  | BACT Limit: N2O = 0.0013 lb/MMBTU (12 month average)
LA-0308 | MORGAN CITY POWER PLANT | 2017-03-08 | 2000 KW Diesel Fired Emergency Generator Engine | 17.11 | Diesel | 20.4 | MMBTU/hr |  | Nitrogen Oxides (NOx) | Good combustion and maintenance practices, and compliance with NSPS 40 CFR 60 Subpart IIII | 33.07 | LB/H | BACT-PSD | 1.38 | T/YR
LA-0308 | MORGAN CITY POWER PLANT | 2017-03-08 | 380 HP Diesel Fired Pump Engine | 17.21 | Diesel | 2.3 | MMBTU/hr |  | Nitrogen Oxides (NOx) | Good combustion and maintenance practices, and compliance with NSPS 40 CFR 60 Subpart IIII | 2.92 | LB/H | BACT-PSD | 0.12 | T/YR
LA-0308 | MORGAN CITY POWER PLANT | 2017-03-08 | 380 HP Diesel Fired Pump Engine | 17.21 | Diesel | 2.3 | MMBTU/hr |  | Particulate matter, total &lt; 10 Âµ (TPM10) | Good combustion and maintenance practices, and compliance with NSPS 40 CFR 60 Subpart IIII | 0.15 | LB/H | BACT-PSD | 0.01 | T/YR | BACT Limit = 0.441 lb/MWh (12 month average)
LA-0308 | MORGAN CITY POWER PLANT | 2017-03-08 | 380 HP Diesel Fired Pump Engine | 17.21 | Diesel | 2.3 | MMBTU/hr |  | Particulate matter, filterable &lt; 2.5 Âµ (FPM2.5) | Good combustion and maintenance practices, and compliance with NSPS 40 CFR 60 Subpart IIII | 0.15 | LB/H | BACT-PSD | 0.01 | T/YR | BACT Limit = 0.441 lb/MWh (12 month average)
LA-0308 | MORGAN CITY POWER PLANT | 2017-03-08 | 380 HP Diesel Fired Pump Engine | 17.21 | Diesel | 2.3 | MMBTU/hr |  | Carbon Dioxide | Good combustion practices | 0 |  | BACT-PSD | 0 |  | BACT Limit = 163.05 lb/MMBTU (12 month average)
LA-0308 | MORGAN CITY POWER PLANT | 2017-03-08 | 380 HP Diesel Fired Pump Engine | 17.21 | Diesel | 2.3 | MMBTU/hr |  | Methane | Good combustion practices | 0 |  | BACT-PSD | 0 |  | BACT Limit = 0.0066 lb/MMBTU
LA-0308 | MORGAN CITY POWER PLANT | 2017-03-08 | 380 HP Diesel Fired Pump Engine | 17.21 | Diesel | 2.3 | MMBTU/hr |  | Nitrous Oxide (N2O) | Good combustion practices | 0 |  | BACT-PSD | 0 |  | BACT Limit = 0.0013 lb/MMBTU (12 month average)
LA-0308 | MORGAN CITY POWER PLANT | 2017-03-08 | Cooling Tower | 99.009 |  | 20000 | gpm |  | Particulate matter, filterable &lt; 10 Âµ (FPM10) | High efficiency drift eliminators | 1.2 | LB/H | BACT-PSD | 4.38 | T/YR | BACT Limit < 0.005% drift rate (12 month average)
LA-0308 | MORGAN CITY POWER PLANT | 2017-03-08 | Cooling Tower | 99.009 |  | 20000 | gpm |  | Particulate matter, filterable &lt; 2.5 Âµ (FPM2.5) | High efficiency drift eliminators | 0.01 | LB/H | BACT-PSD | 0.04 | T/YR | BACT Limit < 0.005% drift rate (12 month average)
LA-0309 | BENTELER STEEL TUBE FACILITY | 2017-03-09 | Shell Reheat Furnace - S04 | 81.32 | natural gas | 79.7 | mm btu/hr |  | Sulfur Dioxide (SO2) |  | 0 |  | BACT-PSD | 0
LA-0309 | BENTELER STEEL TUBE FACILITY | 2017-03-09 | Shell Reheat Furnace - S04 | 81.32 | natural gas | 79.7 | mm btu/hr |  | Particulate matter, total &lt; 10 Âµ (TPM10) | good combustion techniques | 0.0076 | LB/MM BTU | BACT-PSD | 0
LA-0309 | BENTELER STEEL TUBE FACILITY | 2017-03-09 | Shell Reheat Furnace - S04 | 81.32 | natural gas | 79.7 | mm btu/hr |  | Particulate matter, total &lt; 2.5 Âµ (TPM2.5) | good combustion techniques | 0.0076 | LB/MM BTU | BACT-PSD | 0
LA-0309 | BENTELER STEEL TUBE FACILITY | 2017-03-09 | Shell Reheat Furnace - S04 | 81.32 | natural gas | 79.7 | mm btu/hr |  | Nitrogen Oxides (NOx) | ULNB | 0.075 | LB/MM BTU | BACT-PSD | 0
LA-0309 | BENTELER STEEL TUBE FACILITY | 2017-03-09 | Shell Reheat Furnace - S04 | 81.32 | natural gas | 79.7 | mm btu/hr |  | Carbon Dioxide Equivalent (CO2e) | designs and work practices | 0 |  | BACT-PSD | 0
LA-0309 | BENTELER STEEL TUBE FACILITY | 2017-03-09 | Shell Reheat Furnace - S04 | 81.32 | natural gas | 79.7 | mm btu/hr |  | Carbon Monoxide | good combustion practices | 0 |  | BACT-PSD | 0
LA-0309 | BENTELER STEEL TUBE FACILITY | 2017-03-09 | Shell Reheat Furnace - S04 | 81.32 | natural gas | 79.7 | mm btu/hr |  | Volatile Organic Compounds (VOC) | good combustion practices | 0 |  | BACT-PSD | 0
LA-0309 | BENTELER STEEL TUBE FACILITY | 2017-03-09 | Annealing Furnace - S10 | 81.32 | natural gas | 13.5 | mm btu/hr |  | Sulfur Oxides (SOx) |  | 0 |  | BACT-PSD | 0
LA-0309 | BENTELER STEEL TUBE FACILITY | 2017-03-09 | Annealing Furnace - S10 | 81.32 | natural gas | 13.5 | mm btu/hr |  | Particulate matter, total &lt; 10 Âµ (TPM10) | good combustion techniques | 0.0076 | LB/MM BTU | BACT-PSD | 0
LA-0309 | BENTELER STEEL TUBE FACILITY | 2017-03-09 | Annealing Furnace - S10 | 81.32 | natural gas | 13.5 | mm btu/hr |  | Particulate matter, total &lt; 2.5 Âµ (TPM2.5) | good combustion techniques | 0.0076 | LB/MM BTU | BACT-PSD | 0
LA-0309 | BENTELER STEEL TUBE FACILITY | 2017-03-09 | Annealing Furnace - S10 | 81.32 | natural gas | 13.5 | mm btu/hr |  | Nitrogen Oxides (NOx) | ULNB + FGR | 0.06 | LB/MM BTU | BACT-PSD | 0
LA-0309 | BENTELER STEEL TUBE FACILITY | 2017-03-09 | Annealing Furnace - S10 | 81.32 | natural gas | 13.5 | mm btu/hr |  | Carbon Dioxide Equivalent (CO2e) | designs and work practices | 0 |  | BACT-PSD | 0
LA-0309 | BENTELER STEEL TUBE FACILITY | 2017-03-09 | Annealing Furnace - S10 | 81.32 | natural gas | 13.5 | mm btu/hr |  | Carbon Monoxide | good combustion practices | 0 |  | BACT-PSD | 0
LA-0309 | BENTELER STEEL TUBE FACILITY | 2017-03-09 | Annealing Furnace - S10 | 81.32 | natural gas | 13.5 | mm btu/hr |  | Volatile Organic Compounds (VOC) | good combustion practices | 0 |  | BACT-PSD | 0
LA-0309 | BENTELER STEEL TUBE FACILITY | 2017-03-09 | Fume Treatment Plant (EAF) | 81.31 |  | 90 | tons/hr |  | Carbon Dioxide Equivalent (CO2e) | designs and work practices | 0 |  | BACT-PSD | 0
LA-0309 | BENTELER STEEL TUBE FACILITY | 2017-03-09 | Fume Treatment Plant (EAF) | 81.31 |  | 90 | tons/hr |  | Particulate matter, total &lt; 10 Âµ (TPM10) | baghouse | 0.0052 | GR/DSCF | BACT-PSD | 0
LA-0309 | BENTELER STEEL TUBE FACILITY | 2017-03-09 | Fume Treatment Plant (EAF) | 81.31 |  | 90 | tons/hr |  | Particulate matter, total &lt; 2.5 Âµ (TPM2.5) | baghouse | 0.0052 | GR/DSCF | BACT-PSD | 0
LA-0309 | BENTELER STEEL TUBE FACILITY | 2017-03-09 | Fume Treatment Plant (EAF) | 81.31 |  | 90 | tons/hr |  | Sulfur Dioxide (SO2) | Scrap management plan | 0.6 | LB/TONS | BACT-PSD | 0
LA-0309 | BENTELER STEEL TUBE FACILITY | 2017-03-09 | Fume Treatment Plant (EAF) | 81.31 |  | 90 | tons/hr |  | Nitrogen Oxides (NOx) |  | 0.35 | LB/TON | BACT-PSD | 0
LA-0309 | BENTELER STEEL TUBE FACILITY | 2017-03-09 | Fume Treatment Plant (EAF) | 81.31 |  | 90 | tons/hr |  | Carbon Monoxide |  | 4.8 | LB/TON | BACT-PSD | 0
LA-0309 | BENTELER STEEL TUBE FACILITY | 2017-03-09 | Fume Treatment Plant (EAF) | 81.31 |  | 90 | tons/hr |  | Volatile Organic Compounds (VOC) | scrap management plan and good combustion techniques | 0.37 | LB/TON | BACT-PSD | 0
LA-0309 | BENTELER STEEL TUBE FACILITY | 2017-03-09 | Steel Foundry Processes | 81.34 |  | 0 |  | Turndish Dryer, Turndish Preheater Ladle Dryer, Ladle Preheater Caster Machine Torch | Sulfur Dioxide (SO2) |  | 0 |  | BACT-PSD | 0
LA-0309 | BENTELER STEEL TUBE FACILITY | 2017-03-09 | Steel Foundry Processes | 81.34 |  | 0 |  | Turndish Dryer, Turndish Preheater Ladle Dryer, Ladle Preheater Caster Machine Torch | Particulate matter, total &lt; 10 Âµ (TPM10) | EAF Baghouse | 0.0052 | GR/DSCF | BACT-PSD | 0
LA-0309 | BENTELER STEEL TUBE FACILITY | 2017-03-09 | Steel Foundry Processes | 81.34 |  | 0 |  | Turndish Dryer, Turndish Preheater Ladle Dryer, Ladle Preheater Caster Machine Torch | Particulate matter, total &lt; 2.5 Âµ (TPM2.5) | EAF Baghouse | 0.0052 | GR/DSCF | BACT-PSD | 0
LA-0309 | BENTELER STEEL TUBE FACILITY | 2017-03-09 | Steel Foundry Processes | 81.34 |  | 0 |  | Turndish Dryer, Turndish Preheater Ladle Dryer, Ladle Preheater Caster Machine Torch | Nitrogen Oxides (NOx) | good combustion techniques | 0 |  | BACT-PSD | 0
LA-0309 | BENTELER STEEL TUBE FACILITY | 2017-03-09 | Steel Foundry Processes | 81.34 |  | 0 |  | Turndish Dryer, Turndish Preheater Ladle Dryer, Ladle Preheater Caster Machine Torch | Carbon Monoxide | good combustion techniques | 0 |  | BACT-PSD | 0
LA-0309 | BENTELER STEEL TUBE FACILITY | 2017-03-09 | Steel Foundry Processes | 81.34 |  | 0 |  | Turndish Dryer, Turndish Preheater Ladle Dryer, Ladle Preheater Caster Machine Torch | Volatile Organic Compounds (VOC) | good combustion techniques | 0 |  | BACT-PSD | 0
LA-0309 | BENTELER STEEL TUBE FACILITY | 2017-03-09 | Steel Foundry Processes | 81.34 |  | 0 |  | Turndish Dryer, Turndish Preheater Ladle Dryer, Ladle Preheater Caster Machine Torch | Carbon Dioxide Equivalent (CO2e) | good combustion techniques | 0 |  | BACT-PSD | 0
LA-0309 | BENTELER STEEL TUBE FACILITY | 2017-03-09 | Firewater Pump Engines | 17.21 | Diesel | 288 | hp (each) |  | Sulfur Dioxide (SO2) |  | 0 |  | BACT-PSD | 0
LA-0309 | BENTELER STEEL TUBE FACILITY | 2017-03-09 | Firewater Pump Engines | 17.21 | Diesel | 288 | hp (each) |  | Carbon Dioxide Equivalent (CO2e) |  | 0 |  | BACT-PSD | 0
LA-0309 | BENTELER STEEL TUBE FACILITY | 2017-03-09 | Firewater Pump Engines | 17.21 | Diesel | 288 | hp (each) |  | Particulate matter, total &lt; 10 Âµ (TPM10) | Complying with 40 CFR 60 Subpart IIII | 0.15 | G/BHP-HR | BACT-PSD | 0
LA-0309 | BENTELER STEEL TUBE FACILITY | 2017-03-09 | Firewater Pump Engines | 17.21 | Diesel | 288 | hp (each) |  | Particulate matter, total &lt; 2.5 Âµ (TPM2.5) | Complying with 40 CFR 60 Subpart IIII | 0.15 | G/BHP-HR | BACT-PSD | 0
LA-0309 | BENTELER STEEL TUBE FACILITY | 2017-03-09 | Firewater Pump Engines | 17.21 | Diesel | 288 | hp (each) |  | Nitrogen Oxides (NOx) | Complying with 40 CFR 60 Subpart IIII | 3 | G/BHP-HR | BACT-PSD | 0
LA-0309 | BENTELER STEEL TUBE FACILITY | 2017-03-09 | Firewater Pump Engines | 17.21 | Diesel | 288 | hp (each) |  | Carbon Monoxide | Complying with 40 CFR 60 Subpart IIII | 0 |  | BACT-PSD | 0
LA-0309 | BENTELER STEEL TUBE FACILITY | 2017-03-09 | Firewater Pump Engines | 17.21 | Diesel | 288 | hp (each) |  | Volatile Organic Compounds (VOC) | Complying with 40 CFR 60 Subpart IIII | 0 |  | BACT-PSD | 0
LA-0309 | BENTELER STEEL TUBE FACILITY | 2017-03-09 | Emergency Generator Engines | 17.11 | Diesel | 2922 | hp (each) |  | Carbon Dioxide Equivalent (CO2e) |  | 0 |  | BACT-PSD | 0
LA-0309 | BENTELER STEEL TUBE FACILITY | 2017-03-09 | Emergency Generator Engines | 17.11 | Diesel | 2922 | hp (each) |  | Particulate matter, total &lt; 10 Âµ (TPM10) | Complying with 40 CFR 60 Subpart IIII | 0.2 | G/KW-HR | BACT-PSD | 0
LA-0309 | BENTELER STEEL TUBE FACILITY | 2017-03-09 | Emergency Generator Engines | 17.11 | Diesel | 2922 | hp (each) |  | Particulate matter, total &lt; 2.5 Âµ (TPM2.5) | Complying with 40 CFR 60 Subpart IIII | 0.2 | G/KW-HR | BACT-PSD | 0
LA-0309 | BENTELER STEEL TUBE FACILITY | 2017-03-09 | Emergency Generator Engines | 17.11 | Diesel | 2922 | hp (each) |  | Nitrogen Oxides (NOx) | Complying with 40 CFR 60 Subpart IIII | 6.4 | G/KW-HR | BACT-PSD | 0
LA-0309 | BENTELER STEEL TUBE FACILITY | 2017-03-09 | Emergency Generator Engines | 17.11 | Diesel | 2922 | hp (each) |  | Carbon Monoxide | Complying with 40 CFR 60 Subpart IIII | 0 |  | BACT-PSD | 0
LA-0309 | BENTELER STEEL TUBE FACILITY | 2017-03-09 | Emergency Generator Engines | 17.11 | Diesel | 2922 | hp (each) |  | Volatile Organic Compounds (VOC) | Complying with 40 CFR 60 Subpart IIII | 0 |  | BACT-PSD | 0
LA-0309 | BENTELER STEEL TUBE FACILITY | 2017-03-09 | Emergency Generator Engines | 17.11 | Diesel | 2922 | hp (each) |  | Sulfur Dioxide (SO2) |  | 0 |  | BACT-PSD | 0
LA-0309 | BENTELER STEEL TUBE FACILITY | 2017-03-09 | Hollow Bloom Internal Deoxidation Station S02 | 81.39 |  | 50543 | scfm |  | Particulate matter, total &lt; 10 Âµ (TPM10) | baghouse | 0.005 | GR/DSCF | BACT-PSD | 0
LA-0309 | BENTELER STEEL TUBE FACILITY | 2017-03-09 | Hollow Bloom Internal Deoxidation Station S02 | 81.39 |  | 50543 | scfm |  | Particulate matter, total &lt; 2.5 Âµ (TPM2.5) | baghouse | 0.005 | GR/DSCF | BACT-PSD | 0
LA-0309 | BENTELER STEEL TUBE FACILITY | 2017-03-09 | Other Steel Mill Processes | 81.39 |  | 0 |  | FQM Finishing Mill S03 = 151,630 SCFM Stretch Reducing Mill S05 = 31590 scfm | Particulate matter, total &lt; 10 Âµ (TPM10) | scrubbers | 0.005 | GR/DSCF | BACT-PSD | 0
LA-0309 | BENTELER STEEL TUBE FACILITY | 2017-03-09 | Other Steel Mill Processes | 81.39 |  | 0 |  | FQM Finishing Mill S03 = 151,630 SCFM Stretch Reducing Mill S05 = 31590 scfm | Particulate matter, total &lt; 2.5 Âµ (TPM2.5) | scrubbers | 0.005 | GR/DSCF | BACT-PSD | 0
LA-0309 | BENTELER STEEL TUBE FACILITY | 2017-03-09 | Cooling Towers | 99.009 |  | 0 |  | Unit 1 = 16,722 gpm Unit 2 = 15,486 gpm Unit 3 = 28,532 gpm Unit 4 = 8,070 gpm | Particulate matter, total &lt; 10 Âµ (TPM10) | drift eliminators | 0.0005 | % DRIFT RATE | BACT-PSD | 0
LA-0309 | BENTELER STEEL TUBE FACILITY | 2017-03-09 | Cooling Towers | 99.009 |  | 0 |  | Unit 1 = 16,722 gpm Unit 2 = 15,486 gpm Unit 3 = 28,532 gpm Unit 4 = 8,070 gpm | Particulate matter, total &lt; 2.5 Âµ (TPM2.5) | drift eliminators | 0.0005 | % DRIFT RATE | BACT-PSD | 0
LA-0309 | BENTELER STEEL TUBE FACILITY | 2017-03-09 | UV Lacquer Coating | 81.39 |  | 0 |  | Line 1 = 6,318 scfm Line 2 & 3 = 12,636 scfm | Particulate matter, total &lt; 2.5 Âµ (TPM2.5) | baghouse | 0.0015 | GR/DSCF | BACT-PSD | 0
LA-0309 | BENTELER STEEL TUBE FACILITY | 2017-03-09 | UV Lacquer Coating | 81.39 |  | 0 |  | Line 1 = 6,318 scfm Line 2 & 3 = 12,636 scfm | Particulate matter, total &lt; 10 Âµ (TPM10) | baghouse | 0.005 | GR/DSCF | BACT-PSD | 0
LA-0309 | BENTELER STEEL TUBE FACILITY | 2017-03-09 | Gasoline Tank S16 | 42.005 |  | 600 | gallons |  | Volatile Organic Compounds (VOC) | Submerged fill pipe | 0 |  | BACT-PSD | 0
LA-0309 | BENTELER STEEL TUBE FACILITY | 2017-03-09 | Carbon/Lime Storage and charging | 81.38 |  | 0 |  | Carbon/Lime Charging Station S20, Carbon Silo S21, Lime Silo S22 | Particulate matter, total &lt; 10 Âµ (TPM10) | filter / dust collector | 0.005 | GR/DSCF | BACT-PSD | 0
LA-0309 | BENTELER STEEL TUBE FACILITY | 2017-03-09 | Carbon/Lime Storage and charging | 81.38 |  | 0 |  | Carbon/Lime Charging Station S20, Carbon Silo S21, Lime Silo S22 | Particulate matter, total &lt; 2.5 Âµ (TPM2.5) | Filter / Dust Collector | 0.005 | GR/DSCF | BACT-PSD | 0
LA-0309 | BENTELER STEEL TUBE FACILITY | 2017-03-09 | Material Handling | 81.38 |  | 0 |  | Receiving, Conveyance, Storage Silos | Particulate matter, total &lt; 10 Âµ (TPM10) | baghouses | 0.005 | GR/DSCF | BACT-PSD | 0
LA-0309 | BENTELER STEEL TUBE FACILITY | 2017-03-09 | Material Handling | 81.38 |  | 0 |  | Receiving, Conveyance, Storage Silos | Particulate matter, total &lt; 2.5 Âµ (TPM2.5) | baghouses | 0.005 | GR/DSCF | BACT-PSD | 0
LA-0309 | BENTELER STEEL TUBE FACILITY | 2017-03-09 | Supporting Operations | 81.39 |  | 0 |  |  | Particulate matter, total &lt; 10 Âµ (TPM10) | conduct Fugitive dust control plan | 0 |  | BACT-PSD | 0
LA-0309 | BENTELER STEEL TUBE FACILITY | 2017-03-09 | Supporting Operations | 81.39 |  | 0 |  |  | Particulate matter, total &lt; 2.5 Âµ (TPM2.5) | conduct Fugitive dust control plan | 0 |  | BACT-PSD | 0
LA-0309 | BENTELER STEEL TUBE FACILITY | 2017-03-09 | Rotary Hearth Furnace - S01 | 81.32 | natural gas | 211.7 | mm btu/hr |  | Sulfur Dioxide (SO2) |  | 0 |  | BACT-PSD | 0
LA-0309 | BENTELER STEEL TUBE FACILITY | 2017-03-09 | Rotary Hearth Furnace - S01 | 81.32 | natural gas | 211.7 | mm btu/hr |  | Particulate matter, total &lt; 10 Âµ (TPM10) | good combustion techniques | 0.0076 | LB/MM BTU | BACT-PSD | 0
LA-0309 | BENTELER STEEL TUBE FACILITY | 2017-03-09 | Rotary Hearth Furnace - S01 | 81.32 | natural gas | 211.7 | mm btu/hr |  | Particulate matter, total &lt; 2.5 Âµ (TPM2.5) | good combustion techniques | 0.0076 | LB/MM BTU | BACT-PSD | 0
LA-0309 | BENTELER STEEL TUBE FACILITY | 2017-03-09 | Rotary Hearth Furnace - S01 | 81.32 | natural gas | 211.7 | mm btu/hr |  | Nitrogen Oxides (NOx) | ULNB | 0.1 | LB/MM BTU | BACT-PSD | 0
LA-0309 | BENTELER STEEL TUBE FACILITY | 2017-03-09 | Rotary Hearth Furnace - S01 | 81.32 | natural gas | 211.7 | mm btu/hr |  | Carbon Dioxide Equivalent (CO2e) | designs and work practices | 0 |  | BACT-PSD | 0
LA-0309 | BENTELER STEEL TUBE FACILITY | 2017-03-09 | Rotary Hearth Furnace - S01 | 81.32 | natural gas | 211.7 | mm btu/hr |  | Carbon Monoxide | good combustion practices | 0 |  | BACT-PSD | 0
LA-0309 | BENTELER STEEL TUBE FACILITY | 2017-03-09 | Rotary Hearth Furnace - S01 | 81.32 | natural gas | 211.7 | mm btu/hr |  | Volatile Organic Compounds (VOC) | good combustion practices | 0 |  | BACT-PSD | 0
LA-0313 | ST. CHARLES POWER STATION | 2017-03-13 | SCPS Combined Cycle Unit 1A | 15.21 | Natural Gas | 3625 | MMBTU/hr |  | Particulate matter, filterable &lt; 10 Âµ (FPM10) | Good combustion practices and clean burning fuels (natural gas) | 17.52 | LB/H | BACT-PSD | 73.35 | T/YR | BACT Limit = 0.008 LB/MMBTU (3-Hour Average)
LA-0313 | ST. CHARLES POWER STATION | 2017-03-13 | SCPS Combined Cycle Unit 1A | 15.21 | Natural Gas | 3625 | MMBTU/hr |  | Particulate matter, filterable &lt; 2.5 Âµ (FPM2.5) | Good combustion practices and clean burning fuels (natural gas) | 17.52 | LB/H | BACT-PSD | 73.35 | T/YR | BACT Limit = 0.008 LB/MMBTU (3-Hour Average)
LA-0313 | ST. CHARLES POWER STATION | 2017-03-13 | SCPS Combined Cycle Unit 1A | 15.21 | Natural Gas | 3625 | MMBTU/hr |  | Nitrogen Oxides (NOx) | Selective Catalytic Reduction (SCR) with Dry Low NOx Burners (DLNB) during normal operations; Good Combustion Practices during Startup/Shutdown operations. | 26.91 | LB/H | BACT-PSD | 109.51 | T/YR | BACT Limit = 2.0 PPM@15% O2 (24-hour rolling average)
LA-0313 | ST. CHARLES POWER STATION | 2017-03-13 | SCPS Combined Cycle Unit 1A | 15.21 | Natural Gas | 3625 | MMBTU/hr |  | Carbon Monoxide | Catalytic Oxidation and good combustion practices during normal operations, and good combustion practices during startup/shutdown operations. | 125.21 | LB/H | BACT-PSD | 388.55 | T/YR
LA-0313 | ST. CHARLES POWER STATION | 2017-03-13 | SCPS Combined Cycle Unit 1A | 15.21 | Natural Gas | 3625 | MMBTU/hr |  | Volatile Organic Compounds (VOC) | Catalytic oxidation and good combustion practices for normal operations, and good combustion practices for startup/shutdown operations. | 61.27 | LB/H | BACT-PSD | 226.16 | T/YR | BACT Limit = 2.0 PPM@15% O2 during normal operations only (not during startup/shutdown conditions) (3-hour average)
LA-0313 | ST. CHARLES POWER STATION | 2017-03-13 | SCPS Combined Cycle Unit 1A | 15.21 | Natural Gas | 3625 | MMBTU/hr |  | Carbon Dioxide Equivalent (CO2e) | Thermally efficient combustion turbines and good combustion practices | 0 |  | BACT-PSD | 0 |  | BACT Limit = 1000 LB/MWh
LA-0313 | ST. CHARLES POWER STATION | 2017-03-13 | SCPS Combined Cycle Unit 1A | 15.21 | Natural Gas | 3625 | MMBTU/hr |  | Sulfuric Acid (mist, vapors, etc) | Use of low sulfur fuel | 1.21 | LB/H | BACT-PSD | 5.28 | T/YR | BACT Limit = 0.0005 LB/MMBTU
LA-0313 | ST. CHARLES POWER STATION | 2017-03-13 | SCPS Combined Cycle Unit 1B | 15.21 | Natural Gas | 3625 | MMBTU/hr |  | Particulate matter, filterable &lt; 10 Âµ (FPM10) | Good combustion practices and clean burning fuels (natural gas) | 17.52 | LB/H | BACT-PSD | 73.35 | T/YR | BACT Limit = 0.0082 LB/MMBTU (3-hour average)
LA-0313 | ST. CHARLES POWER STATION | 2017-03-13 | SCPS Combined Cycle Unit 1B | 15.21 | Natural Gas | 3625 | MMBTU/hr |  | Particulate matter, filterable &lt; 2.5 Âµ (FPM2.5) | Good combustion practices and clean burning fuel (natural gas) | 17.52 | LB/H | BACT-PSD | 73.35 | T/YR | BACT Limit = 0.008 LB/MMBTU (3-hour average)
LA-0313 | ST. CHARLES POWER STATION | 2017-03-13 | SCPS Combined Cycle Unit 1B | 15.21 | Natural Gas | 3625 | MMBTU/hr |  | Nitrogen Oxides (NOx) | Selective Catalytic Reduction (SCR) with Dry Low NOx Burners (DLNB) during normal operations, and good combustion practices during startup/shutdown operations. | 26.91 | LB/H | BACT-PSD | 109.51 | T/YR | BACT Limit = 2.0 PPM@15% O2 (24-hour rolling average)
LA-0313 | ST. CHARLES POWER STATION | 2017-03-13 | SCPS Combined Cycle Unit 1B | 15.21 | Natural Gas | 3625 | MMBTU/hr |  | Carbon Monoxide | Catalytic oxidation and good combustion practices during normal operations, and good combustion practices during startup/shutdown operations. | 125.21 | LB/H | BACT-PSD | 388.55 | T/YR | BACT Limit = 2.0 PPM@15% O2 (24-hour rolling average)
LA-0313 | ST. CHARLES POWER STATION | 2017-03-13 | SCPS Combined Cycle Unit 1B | 15.21 | Natural Gas | 3625 | MMBTU/hr |  | Volatile Organic Compounds (VOC) | Catalytic oxidation and good combustion practices during normal operations, and good combustion practices during startup/shutdown operations. | 61.27 | LB/H | BACT-PSD | 226.16 | T/YR | BACT Limit = 2.0 PPM@15% O2 during normal operations only (not during startup/shutdown conditions) (3-hour average)
LA-0313 | ST. CHARLES POWER STATION | 2017-03-13 | SCPS Combined Cycle Unit 1B | 15.21 | Natural Gas | 3625 | MMBTU/hr |  | Sulfuric Acid (mist, vapors, etc) | Use of low sulfur fuels | 1.21 | LB/H | BACT-PSD | 5.28 | T/YR | BACT Limit = 0.0005 LB/MMBTU
LA-0313 | ST. CHARLES POWER STATION | 2017-03-13 | SCPS Combined Cycle Unit 1B | 15.21 | Natural Gas | 3625 | MMBTU/hr |  | Carbon Dioxide Equivalent (CO2e) | Thermally efficient combustion turbines and good combustion practices | 0 |  | BACT-PSD | 0 |  | BACT Limit = 1000 LB/MWh
LA-0313 | ST. CHARLES POWER STATION | 2017-03-13 | SCPS Cooling Tower 1 | 99.009 |  | 164400 | gpm |  | Particulate matter, filterable &lt; 10 Âµ (FPM10) | High efficiency drift eliminators | 1.24 | LB/H | BACT-PSD | 3.61 | T/YR | BACT Limit = 0.005% drift rate
LA-0313 | ST. CHARLES POWER STATION | 2017-03-13 | SCPS Cooling Tower 1 | 99.009 |  | 164400 | gpm |  | Particulate matter, filterable &lt; 2.5 Âµ (FPM2.5) | High efficiency drift eliminators | 1.24 | LB/H | BACT-PSD | 3.61 | T/YR | BACT Limit = 0.005% drift rate
LA-0313 | ST. CHARLES POWER STATION | 2017-03-13 | SCPS Emergency Diesel Generator 1 | 17.11 | Diesel | 2584 | HP |  | Volatile Organic Compounds (VOC) | Good combustion practices | 27.34 | LB/H | BACT-PSD | 6.84 | T/YR | BACT Limit = 4.8 G/BHP-HR (NMHC + NOx)
LA-0313 | ST. CHARLES POWER STATION | 2017-03-13 | SCPS Emergency Diesel Generator 1 | 17.11 | Diesel | 2584 | HP |  | Carbon Dioxide Equivalent (CO2e) | Good combustion practices | 0 |  | BACT-PSD | 0 |  | BACT Limit = 526.39 G/BHP-HR
LA-0313 | ST. CHARLES POWER STATION | 2017-03-13 | SCPS Emergency Diesel Generator 1 | 17.11 | Diesel | 2584 | HP |  | Particulate matter, filterable &lt; 10 Âµ (FPM10) | Compliance with NESHAP 40 CFR 63 Subpart ZZZZ and NSPS 40 CFR 60 Subpart IIII, and good combustion practices (use of ultra-low sulfur diesel fuel). | 0.86 | LB/H | BACT-PSD | 0.21 | T/YR | BACT Limit = 0.15 G/BHP-HR
LA-0313 | ST. CHARLES POWER STATION | 2017-03-13 | SCPS Emergency Diesel Generator 1 | 17.11 | Diesel | 2584 | HP |  | Particulate matter, filterable &lt; 2.5 Âµ (FPM2.5) | Compliance with NESHAP 40 CFR 63 Subpart ZZZZ and NSPS 40 CFR 60 Subpart IIII, and good combustion practices (use of ultra-low sulfur diesel fuel). | 0.86 | LB/H | BACT-PSD | 0.21 | T/YR | BACT Limit = 0.15 G/BHP-HR
LA-0313 | ST. CHARLES POWER STATION | 2017-03-13 | SCPS Emergency Diesel Generator 1 | 17.11 | Diesel | 2584 | HP |  | Nitrogen Oxides (NOx) | Compliance with NESHAP 40 CFR 63 Subpart ZZZZ and NSPS 40 CFR 60 Subpart IIII, and good combustion practices (use of ultra-low sulfur diesel fuel). | 27.34 | LB/H | BACT-PSD | 6.84 | T/YR | BACT Limit = 4.8 G/BHP-HR (NMHC + NOx)
LA-0313 | ST. CHARLES POWER STATION | 2017-03-13 | SCPS Emergency Diesel Generator 1 | 17.11 | Diesel | 2584 | HP |  | Carbon Monoxide | Compliance with NESHAP 40 CFR 63 Subpart ZZZZ and NSPS 40 CFR 60 Subpart IIII, and good combustion practices (use of ultra-low sulfur diesel fuel). | 14.81 | LB/H | BACT-PSD | 3.7 | T/YR | BACT Limit = 2.6 G/BHP-HR
LA-0313 | ST. CHARLES POWER STATION | 2017-03-13 | SCPS Emergency Diesel Firewater Pump 1 | 17.21 | Diesel | 282 | HP |  | Particulate matter, filterable &lt; 10 Âµ (FPM10) | Compliance with NESHAP 40 CFR 63 Subpart ZZZZ and NSPS 40 CFR 60 Subpart IIII, and good combustion practices (use of ultra-low sulfur diesel fuel). | 0.09 | LB/H | BACT-PSD | 0.02 | T/YR | BACT Limit = 0.15 G/BHP-HR
LA-0313 | ST. CHARLES POWER STATION | 2017-03-13 | SCPS Emergency Diesel Firewater Pump 1 | 17.21 | Diesel | 282 | HP |  | Particulate matter, filterable &lt; 2.5 Âµ (FPM2.5) | Compliance with NESHAP 40 CFR 63 Subpart ZZZZ and NSPS 40 CFR 60 Subpart IIII, and good combustion practices (use of ultra-low sulfur diesel fuel). | 0.09 | LB/H | BACT-PSD | 0.02 | T/YR | BACT Limit = 0.05 G/BHP-HR
LA-0313 | ST. CHARLES POWER STATION | 2017-03-13 | SCPS Emergency Diesel Firewater Pump 1 | 17.21 | Diesel | 282 | HP |  | Nitrogen Oxides (NOx) | Compliance with NESHAP 40 CFR 63 Subpart ZZZZ and NSPS 40 CFR 60 Subpart IIII, and good combustion practices (use of ultra-low sulfur diesel fuel). | 1.87 | LB/H | BACT-PSD | 0.47 | T/YR | BACT Limit = 3.0 G/BHP-HR (NMHC + NOx)
LA-0313 | ST. CHARLES POWER STATION | 2017-03-13 | SCPS Emergency Diesel Firewater Pump 1 | 17.21 | Diesel | 282 | HP |  | Carbon Monoxide | Compliance with NESHAP 40 CFR 63 Subpart ZZZZ and NSPS 40 CFR 60 Subpart IIII, and good combustion practices (use of ultra-low sulfur diesel fuel). | 1.62 | LB/H | BACT-PSD | 0.4 | T/YR | BACT Limit = 2.6 G/BHP-HR
LA-0313 | ST. CHARLES POWER STATION | 2017-03-13 | SCPS Emergency Diesel Firewater Pump 1 | 17.21 | Diesel | 282 | HP |  | Volatile Organic Compounds (VOC) | Good combustion practices | 1.87 | LB/H | BACT-PSD | 0.47 | T/YR | BACT Limit = 3.0 G/BHP-HR (NMHC + NOx)
LA-0313 | ST. CHARLES POWER STATION | 2017-03-13 | SCPS Emergency Diesel Firewater Pump 1 | 17.21 | Diesel | 282 | HP |  | Carbon Dioxide Equivalent (CO2e) | Good combustion practices | 0 |  | BACT-PSD | 0 |  | BACT Limit = 527.40G/BHP-HR
LA-0314 | INDORAMA LAKE CHARLES FACILITY | 2017-03-13 | Modular Ethylene Cracking Furnaces - 001 | 64.003 | natural gas/fuel gas | 1028 | MM BTU/hr |  | Particulate matter, total &lt; 10 Âµ (TPM10) | good combustion practices; fueled by natural gas or process fuel gas | 0.007 | LB/MM BTU | BACT-PSD | 0
LA-0314 | INDORAMA LAKE CHARLES FACILITY | 2017-03-13 | Modular Ethylene Cracking Furnaces - 001 | 64.003 | natural gas/fuel gas | 1028 | MM BTU/hr |  | Particulate matter, total &lt; 2.5 Âµ (TPM2.5) | good combustion practices; fueled by natural gas or process fuel gas | 0.007 | LB/MM BTU | BACT-PSD | 0
LA-0314 | INDORAMA LAKE CHARLES FACILITY | 2017-03-13 | Modular Ethylene Cracking Furnaces - 001 | 64.003 | natural gas/fuel gas | 1028 | MM BTU/hr |  | Nitrogen Oxides (NOx) | good combustion practices; fueled by natural gas or process fuel gas; LNB + SCR | 0.01 | LB/MM BTU | BACT-PSD | 0
LA-0314 | INDORAMA LAKE CHARLES FACILITY | 2017-03-13 | Modular Ethylene Cracking Furnaces - 001 | 64.003 | natural gas/fuel gas | 1028 | MM BTU/hr |  | Carbon Monoxide | good combustion practices and proper operation and maintenance | 0.04 | LB/MM BTU | BACT-PSD | 0
LA-0314 | INDORAMA LAKE CHARLES FACILITY | 2017-03-13 | Modular Ethylene Cracking Furnaces - 001 | 64.003 | natural gas/fuel gas | 1028 | MM BTU/hr |  | Volatile Organic Compounds (VOC) | good combustion practices and proper operation and maintenance | 0.0054 | LB/MM BTU | BACT-PSD | 0
LA-0314 | INDORAMA LAKE CHARLES FACILITY | 2017-03-13 | Modular Ethylene Cracking Furnaces - 001 | 64.003 | natural gas/fuel gas | 1028 | MM BTU/hr |  | Carbon Dioxide Equivalent (CO2e) | good combustion practices and proper operation and maintenance; gaseous fuels; economizers & Insulation | 0 |  | BACT-PSD | 0
LA-0314 | INDORAMA LAKE CHARLES FACILITY | 2017-03-13 | Ethylene Cracking Furnace - 015 | 64.003 | natural gas/fuel gas | 168 | mm btu |  | Particulate matter, total &lt; 10 Âµ (TPM10) | good combustion practices, fueled by natural gas and/or fuel gas | 0.007 | LB/MM BTU | BACT-PSD | 0
LA-0314 | INDORAMA LAKE CHARLES FACILITY | 2017-03-13 | Ethylene Cracking Furnace - 015 | 64.003 | natural gas/fuel gas | 168 | mm btu |  | Particulate matter, total &lt; 2.5 Âµ (TPM2.5) | good combustion practices, fueled by natural gas and/or fuel gas | 0.007 | LB/MM BTU | BACT-PSD | 0
LA-0314 | INDORAMA LAKE CHARLES FACILITY | 2017-03-13 | Ethylene Cracking Furnace - 015 | 64.003 | natural gas/fuel gas | 168 | mm btu |  | Nitrogen Oxides (NOx) | LNB, good combustion practices, fueled by natural gas and/or fuel gas | 0.098 | LB/MM BTU | BACT-PSD | 0
LA-0314 | INDORAMA LAKE CHARLES FACILITY | 2017-03-13 | Ethylene Cracking Furnace - 015 | 64.003 | natural gas/fuel gas | 168 | mm btu |  | Carbon Monoxide | good combustion practices and proper operation and maintenance | 0.04 | LB/MM BTU | BACT-PSD | 0
LA-0314 | INDORAMA LAKE CHARLES FACILITY | 2017-03-13 | Ethylene Cracking Furnace - 015 | 64.003 | natural gas/fuel gas | 168 | mm btu |  | Volatile Organic Compounds (VOC) | good combustion practices and proper operation and maintenance | 0.0054 | LB/MM BTU | BACT-PSD | 0
LA-0314 | INDORAMA LAKE CHARLES FACILITY | 2017-03-13 | Ethylene Cracking Furnace - 015 | 64.003 | natural gas/fuel gas | 168 | mm btu |  | Carbon Dioxide Equivalent (CO2e) | good combustion practices and proper operation and maintenance; gaseous fuels; economizers & insulation | 0 |  | BACT-PSD | 0
LA-0314 | INDORAMA LAKE CHARLES FACILITY | 2017-03-13 | Dryer Regenerator Heater - 005 | 13.39 | process fuel gas | 29 | mm btu/hr |  | Carbon Monoxide | good combustion practices and proper operation and maintenance | 0.082 | LB/MM BTU | BACT-PSD | 0
LA-0314 | INDORAMA LAKE CHARLES FACILITY | 2017-03-13 | Dryer Regenerator Heater - 005 | 13.39 | process fuel gas | 29 | mm btu/hr |  | Volatile Organic Compounds (VOC) | good combustion practices and proper operation and maintenance | 0.0054 | LB/MM BTU | BACT-PSD | 0
LA-0314 | INDORAMA LAKE CHARLES FACILITY | 2017-03-13 | Dryer Regenerator Heater - 005 | 13.39 | process fuel gas | 29 | mm btu/hr |  | Carbon Dioxide Equivalent (CO2e) | good combustion practices and proper operation and maintenance; gaseous fuels; Insulation | 0 |  | BACT-PSD | 0
LA-0314 | INDORAMA LAKE CHARLES FACILITY | 2017-03-13 | Dryer Regenerator Heater - 005 | 13.39 | process fuel gas | 29 | mm btu/hr |  | Particulate matter, total &lt; 10 Âµ (TPM10) | good combustion practices; fueled by process fuel gas | 0.007 | LB/MM BTU | BACT-PSD | 0
LA-0314 | INDORAMA LAKE CHARLES FACILITY | 2017-03-13 | Dryer Regenerator Heater - 005 | 13.39 | process fuel gas | 29 | mm btu/hr |  | Particulate matter, total &lt; 2.5 Âµ (TPM2.5) | good combustion practices; fueled by process fuel gas | 0.007 | LB/MM BTU | BACT-PSD | 0
LA-0314 | INDORAMA LAKE CHARLES FACILITY | 2017-03-13 | Dryer Regenerator Heater - 005 | 13.39 | process fuel gas | 29 | mm btu/hr |  | Nitrogen Oxides (NOx) | good combustion practices; ULNB | 0.06 | LB/MM BTU | BACT-PSD | 0
LA-0314 | INDORAMA LAKE CHARLES FACILITY | 2017-03-13 | boiler A and B (010 and 011) | 12.31 | natural gas/fuel gas | 248 | mm btu/hr (each) |  | Particulate matter, total &lt; 10 Âµ (TPM10) | good combustion practices; fueled by natural gas or process fuel gas | 0.007 | LB/MM BTU | BACT-PSD | 0
LA-0314 | INDORAMA LAKE CHARLES FACILITY | 2017-03-13 | boiler A and B (010 and 011) | 12.31 | natural gas/fuel gas | 248 | mm btu/hr (each) |  | Particulate matter, total &lt; 2.5 Âµ (TPM2.5) | good combustion practices; fueled by natural gas or process fuel gas | 0.007 | LB/MM BTU | BACT-PSD | 0
LA-0314 | INDORAMA LAKE CHARLES FACILITY | 2017-03-13 | boiler A and B (010 and 011) | 12.31 | natural gas/fuel gas | 248 | mm btu/hr (each) |  | Nitrogen Oxides (NOx) | good combustion practices; fueled by natural gas or process fuel gas; ULNB (FGR and economizer) | 0.06 | LB/MM BTU | BACT-PSD | 0
LA-0314 | INDORAMA LAKE CHARLES FACILITY | 2017-03-13 | boiler A and B (010 and 011) | 12.31 | natural gas/fuel gas | 248 | mm btu/hr (each) |  | Carbon Monoxide | good combustion practices and proper operation and maintenance | 0.082 | LB/MM BTU | BACT-PSD | 0
LA-0314 | INDORAMA LAKE CHARLES FACILITY | 2017-03-13 | boiler A and B (010 and 011) | 12.31 | natural gas/fuel gas | 248 | mm btu/hr (each) |  | Volatile Organic Compounds (VOC) | good combustion practices and proper operation and maintenance | 0.0054 | LB/MM BTU | BACT-PSD | 0
LA-0314 | INDORAMA LAKE CHARLES FACILITY | 2017-03-13 | boiler A and B (010 and 011) | 12.31 | natural gas/fuel gas | 248 | mm btu/hr (each) |  | Carbon Dioxide Equivalent (CO2e) | good combustion practices and proper operation and maintenance; gaseous fuels; economizers & Insulation; combustion air preheating; condensate return system | 0 |  | BACT-PSD | 0
LA-0314 | INDORAMA LAKE CHARLES FACILITY | 2017-03-13 | boiler B-201 | 12.31 | natural gas/fuel gas | 229 | mm btu |  | Particulate matter, total &lt; 10 Âµ (TPM10) | good combustion practices; fueled by natural gas or process fuel gas | 0.007 | LB/MM BTU | BACT-PSD | 0
LA-0314 | INDORAMA LAKE CHARLES FACILITY | 2017-03-13 | boiler B-201 | 12.31 | natural gas/fuel gas | 229 | mm btu |  | Particulate matter, total &lt; 2.5 Âµ (TPM2.5) | good combustion practices; fueled by natural gas or process fuel gas | 0.007 | LB/MM BTU | BACT-PSD | 0
LA-0314 | INDORAMA LAKE CHARLES FACILITY | 2017-03-13 | boiler B-201 | 12.31 | natural gas/fuel gas | 229 | mm btu |  | Nitrogen Oxides (NOx) | good combustion practices; fueled by natural gas or process fuel gas; ULNB (FGR and economizer) | 0.06 | LB/MM BTU | BACT-PSD | 0
LA-0314 | INDORAMA LAKE CHARLES FACILITY | 2017-03-13 | boiler B-201 | 12.31 | natural gas/fuel gas | 229 | mm btu |  | Carbon Monoxide | good combustion practices and proper operation and maintenance | 0.037 | LB/MM BTU | BACT-PSD | 0
LA-0314 | INDORAMA LAKE CHARLES FACILITY | 2017-03-13 | boiler B-201 | 12.31 | natural gas/fuel gas | 229 | mm btu |  | Volatile Organic Compounds (VOC) | good combustion practices and proper operation and maintenance | 0.0054 | LB/MM BTU | BACT-PSD | 0
LA-0314 | INDORAMA LAKE CHARLES FACILITY | 2017-03-13 | boiler B-201 | 12.31 | natural gas/fuel gas | 229 | mm btu |  | Carbon Dioxide Equivalent (CO2e) | good combustion practices and proper operation and maintenance; gaseous fuels; economizers & Insulation; combustion air preheating; condensate return system | 0 |  | BACT-PSD | 0
LA-0314 | INDORAMA LAKE CHARLES FACILITY | 2017-03-13 | Flare No. 1 - 008 | 19.31 | natural gas | 85097 | MM BTU/yr |  | Particulate matter, total &lt; 10 Âµ (TPM10) | complying with 40 CFR 60.18; good combustion practices (including establishment of flare minimization practices); steam assisted | 0.007 | LB/MM BTU | BACT-PSD | 0
LA-0314 | INDORAMA LAKE CHARLES FACILITY | 2017-03-13 | Flare No. 1 - 008 | 19.31 | natural gas | 85097 | MM BTU/yr |  | Particulate matter, total &lt; 2.5 Âµ (TPM2.5) | complying with 40 CFR 60.18; good combustion practices (including establishment of flare minimization practices); steam assisted | 0.007 | LB/MM BTU | BACT-PSD | 0
LA-0314 | INDORAMA LAKE CHARLES FACILITY | 2017-03-13 | Flare No. 1 - 008 | 19.31 | natural gas | 85097 | MM BTU/yr |  | Nitrogen Oxides (NOx) | complying with 40 CFR 60.18; good combustion practices (including establishment of flare minimization practices) | 0.068 | LB/MM BTU | BACT-PSD | 0
LA-0314 | INDORAMA LAKE CHARLES FACILITY | 2017-03-13 | Flare No. 1 - 008 | 19.31 | natural gas | 85097 | MM BTU/yr |  | Carbon Monoxide | complying with 40 CFR 60.18; good combustion practices (including establishment of flare minimization practices) | 0.31 | LB/MM BTU | BACT-PSD | 0
LA-0314 | INDORAMA LAKE CHARLES FACILITY | 2017-03-13 | Flare No. 1 - 008 | 19.31 | natural gas | 85097 | MM BTU/yr |  | Volatile Organic Compounds (VOC) | complying with 40 CFR 60.18; good combustion practices (including establishment of flare minimization practices) | 98 | % | BACT-PSD | 0
LA-0314 | INDORAMA LAKE CHARLES FACILITY | 2017-03-13 | Flare No. 1 - 008 | 19.31 | natural gas | 85097 | MM BTU/yr |  | Carbon Dioxide Equivalent (CO2e) | good management practices, good combustion practices, proper flare design | 0 |  | BACT-PSD | 0
LA-0314 | INDORAMA LAKE CHARLES FACILITY | 2017-03-13 | Pyrolysis Gasoline Tank Flare - 009 | 19.31 | natural gas | 0.66 | mm btu/hr |  | Particulate matter, total &lt; 10 Âµ (TPM10) | complying with 40 CFR 60.18 and 63.11; good combustion practices (including establishment of flare minimization practices); steam assisted | 0.007 | LB/MM BTU | BACT-PSD | 0
LA-0314 | INDORAMA LAKE CHARLES FACILITY | 2017-03-13 | Pyrolysis Gasoline Tank Flare - 009 | 19.31 | natural gas | 0.66 | mm btu/hr |  | Particulate matter, total &lt; 2.5 Âµ (TPM2.5) | complying with 40 CFR 60.18 and 63.11; good combustion practices (including establishment of flare minimization practices); steam assisted | 0.007 | LBS/MM BTU | BACT-PSD | 0
LA-0314 | INDORAMA LAKE CHARLES FACILITY | 2017-03-13 | Pyrolysis Gasoline Tank Flare - 009 | 19.31 | natural gas | 0.66 | mm btu/hr |  | Nitrogen Oxides (NOx) | complying with 40 CFR 60.18 and 63.11; good combustion practices (including establishment of flare minimization practices) | 0.068 | LB/MM BTU | BACT-PSD | 0
LA-0314 | INDORAMA LAKE CHARLES FACILITY | 2017-03-13 | Pyrolysis Gasoline Tank Flare - 009 | 19.31 | natural gas | 0.66 | mm btu/hr |  | Carbon Monoxide | complying with 40 CFR 60.18 and 63.11; good combustion practices (including establishment of flare minimization practices) | 0.31 | LB/MM BTU | BACT-PSD | 0
LA-0314 | INDORAMA LAKE CHARLES FACILITY | 2017-03-13 | Pyrolysis Gasoline Tank Flare - 009 | 19.31 | natural gas | 0.66 | mm btu/hr |  | Volatile Organic Compounds (VOC) | complying with 40 CFR 60.18 and 63.11; good combustion practices (including establishment of flare minimization practices) | 98 | % | BACT-PSD | 0
LA-0314 | INDORAMA LAKE CHARLES FACILITY | 2017-03-13 | Pyrolysis Gasoline Tank Flare - 009 | 19.31 | natural gas | 0.66 | mm btu/hr |  | Carbon Dioxide Equivalent (CO2e) | good management practices, good combustion practices, proper flare design | 0 |  | BACT-PSD | 0
LA-0314 | INDORAMA LAKE CHARLES FACILITY | 2017-03-13 | vessel evacuation flare - 018 | 19.31 | natural gas | 3.04 | mm btu/hr |  | Particulate matter, total &lt; 10 Âµ (TPM10) | good combustion practices (including establishment of flare minimization practices) | 0.007 | LB/MM BTU | BACT-PSD | 0
LA-0314 | INDORAMA LAKE CHARLES FACILITY | 2017-03-13 | vessel evacuation flare - 018 | 19.31 | natural gas | 3.04 | mm btu/hr |  | Particulate matter, total &lt; 2.5 Âµ (TPM2.5) | good combustion practices (including establishment of flare minimization practices) | 0.007 | LB/MM BTU | BACT-PSD | 0
LA-0314 | INDORAMA LAKE CHARLES FACILITY | 2017-03-13 | vessel evacuation flare - 018 | 19.31 | natural gas | 3.04 | mm btu/hr |  | Nitrogen Oxides (NOx) | good combustion practices (including establishment of flare minimization practices) | 0.068 | LB/MM BTU | BACT-PSD | 0
LA-0314 | INDORAMA LAKE CHARLES FACILITY | 2017-03-13 | vessel evacuation flare - 018 | 19.31 | natural gas | 3.04 | mm btu/hr |  | Carbon Monoxide | good combustion practices (including establishment of flare minimization practices) | 0.31 | LBS/MM BTU | BACT-PSD | 0
LA-0314 | INDORAMA LAKE CHARLES FACILITY | 2017-03-13 | vessel evacuation flare - 018 | 19.31 | natural gas | 3.04 | mm btu/hr |  | Volatile Organic Compounds (VOC) | good combustion practices (including establishment of flare minimization practices) | 98 | % | BACT-PSD | 0
LA-0314 | INDORAMA LAKE CHARLES FACILITY | 2017-03-13 | vessel evacuation flare - 018 | 19.31 | natural gas | 3.04 | mm btu/hr |  | Carbon Dioxide Equivalent (CO2e) | Insulation, Gaseous fuels, good combustion practices, and proper operation and maintenance | 0 |  | BACT-PSD | 0
LA-0314 | INDORAMA LAKE CHARLES FACILITY | 2017-03-13 | Diesel Firewater pump engines (6 units) | 17.21 | diesel | 425 | hp |  | Carbon Dioxide Equivalent (CO2e) |  | 0 |  | BACT-PSD | 0
LA-0314 | INDORAMA LAKE CHARLES FACILITY | 2017-03-13 | Diesel Firewater pump engines (6 units) | 17.21 | diesel | 425 | hp |  | Particulate matter, total &lt; 10 Âµ (TPM10) | complying with 40 CFR 63 subpart ZZZZ | 0 |  | BACT-PSD | 0
LA-0314 | INDORAMA LAKE CHARLES FACILITY | 2017-03-13 | Diesel Firewater pump engines (6 units) | 17.21 | diesel | 425 | hp |  | Particulate matter, total &lt; 2.5 Âµ (TPM2.5) | complying with 40 CFR 63 subpart ZZZZ | 0 |  | BACT-PSD | 0
LA-0314 | INDORAMA LAKE CHARLES FACILITY | 2017-03-13 | Diesel Firewater pump engines (6 units) | 17.21 | diesel | 425 | hp |  | Nitrogen Oxides (NOx) | complying with 40 CFR 63 subpart ZZZZ | 0 |  | BACT-PSD | 0
LA-0314 | INDORAMA LAKE CHARLES FACILITY | 2017-03-13 | Diesel Firewater pump engines (6 units) | 17.21 | diesel | 425 | hp |  | Carbon Monoxide | complying with 40 CFR 63 subpart ZZZZ | 0 |  | BACT-PSD | 0
LA-0314 | INDORAMA LAKE CHARLES FACILITY | 2017-03-13 | Diesel Firewater pump engines (6 units) | 17.21 | diesel | 425 | hp |  | Volatile Organic Compounds (VOC) | complying with 40 CFR 63 subpart ZZZZ | 0 |  | BACT-PSD | 0
LA-0314 | INDORAMA LAKE CHARLES FACILITY | 2017-03-13 | Diesel emergency generator engine - EGEN | 17.21 | diesel | 350 | hp |  | Particulate matter, total &lt; 10 Âµ (TPM10) | complying with 40 CFR 63 subpart ZZZZ | 0 |  | BACT-PSD | 0
LA-0314 | INDORAMA LAKE CHARLES FACILITY | 2017-03-13 | Diesel emergency generator engine - EGEN | 17.21 | diesel | 350 | hp |  | Particulate matter, total &lt; 2.5 Âµ (TPM2.5) | complying with 40 CFR 63 subpart ZZZZ | 0 |  | BACT-PSD | 0
LA-0314 | INDORAMA LAKE CHARLES FACILITY | 2017-03-13 | Diesel emergency generator engine - EGEN | 17.21 | diesel | 350 | hp |  | Nitrogen Oxides (NOx) | complying with 40 CFR 63 subpart ZZZZ | 0 |  | BACT-PSD | 0
LA-0314 | INDORAMA LAKE CHARLES FACILITY | 2017-03-13 | Diesel emergency generator engine - EGEN | 17.21 | diesel | 350 | hp |  | Carbon Monoxide | complying with 40 CFR 63 subpart ZZZZ | 0 |  | BACT-PSD | 0
LA-0314 | INDORAMA LAKE CHARLES FACILITY | 2017-03-13 | Diesel emergency generator engine - EGEN | 17.21 | diesel | 350 | hp |  | Volatile Organic Compounds (VOC) | complying with 40 CFR 63 subpart ZZZZ | 0 |  | BACT-PSD | 0
LA-0314 | INDORAMA LAKE CHARLES FACILITY | 2017-03-13 | Diesel emergency generator engine - EGEN | 17.21 | diesel | 350 | hp |  | Carbon Dioxide Equivalent (CO2e) |  | 0 |  | BACT-PSD | 0
LA-0314 | INDORAMA LAKE CHARLES FACILITY | 2017-03-13 | cooling towers - 007 | 99.009 |  | 86500 | gpm |  | Particulate matter, total &lt; 10 Âµ (TPM10) | drift eliminators | 0.0005 | % | BACT-PSD | 1400 | PPM
LA-0314 | INDORAMA LAKE CHARLES FACILITY | 2017-03-13 | cooling towers - 007 | 99.009 |  | 86500 | gpm |  | Particulate matter, total &lt; 2.5 Âµ (TPM2.5) | drift eliminators | 0.0005 | % | BACT-PSD | 1400 | PPM
LA-0314 | INDORAMA LAKE CHARLES FACILITY | 2017-03-13 | cooling towers - 007 | 99.009 |  | 86500 | gpm |  | Volatile Organic Compounds (VOC) | monitored as required by 40 CFR 63 subpart XX | 0 |  | BACT-PSD | 0
LA-0314 | INDORAMA LAKE CHARLES FACILITY | 2017-03-13 | oil tank FA-712 - 012 | 64.004 |  | 66150 | gal |  | Volatile Organic Compounds (VOC) | IFR with liquid mounted seal, double seal, or mechanical seal | 0 |  | BACT-PSD | 0
LA-0314 | INDORAMA LAKE CHARLES FACILITY | 2017-03-13 | storm water surge tank TK-9 - 013 | 64.004 |  | 291410 | gallons |  | Volatile Organic Compounds (VOC) | fixed roof | 0 |  | BACT-PSD | 0
LA-0314 | INDORAMA LAKE CHARLES FACILITY | 2017-03-13 | process water storage tanks TK-301A/B - 017 | 64.004 |  | 350000 | gallons |  | Volatile Organic Compounds (VOC) | EFR with primary and secondary seal, submerged fill pipe, and complying with 40 CFR 63 Subpart WW | 0 |  | BACT-PSD | 0
LA-0314 | INDORAMA LAKE CHARLES FACILITY | 2017-03-13 | Unleaded Gasoline Tank TK-33 | 42.005 |  | 1000 | gallons |  | Volatile Organic Compounds (VOC) | Submerged fill pipe and LAC 33:III.2103 | 0 |  | BACT-PSD | 0
LA-0314 | INDORAMA LAKE CHARLES FACILITY | 2017-03-13 | Methanol Tank TK-2 | 64.004 |  | 1469 | gallons |  | Volatile Organic Compounds (VOC) | Submerged fill pipe and LAC 33:III.2103 | 0 |  | BACT-PSD | 0
LA-0314 | INDORAMA LAKE CHARLES FACILITY | 2017-03-13 | pyrolysis gasoline tank V-410 | 64.004 |  | 946996 | gallons |  | Volatile Organic Compounds (VOC) | Closed vent system and routed to a flare, Complying with 40 CFR 60 Subpart Kb and LAC 33:III.2103 | 0 |  | BACT-PSD | 0
LA-0314 | INDORAMA LAKE CHARLES FACILITY | 2017-03-13 | wastewater treatment system | 22.2 |  | 0 |  |  | Volatile Organic Compounds (VOC) | Complying with 40 CFR 63 Subpart XX | 0 |  | BACT-PSD | 0
LA-0314 | INDORAMA LAKE CHARLES FACILITY | 2017-03-13 | Fugitive Emissions | 64.002 |  | 0 |  |  | Volatile Organic Compounds (VOC) | proper piping design, complying with LAC 33:III.2111, and conduct an LDAR meeting requirements of 40 CFR 63 Subpart UU | 0 |  | BACT-PSD | 0
LA-0316 | CAMERON LNG FACILITY | 2017-03-14 | Gas turbines (9 units) | 15.11 | natural gas | 1069 | mm btu/hr |  | Particulate matter, total &lt; 10 Âµ (TPM10) | good combustion practices and fueled by natural gas | 0.0076 | LB/MM BTU | BACT-PSD | 0
LA-0316 | CAMERON LNG FACILITY | 2017-03-14 | Gas turbines (9 units) | 15.11 | natural gas | 1069 | mm btu/hr |  | Particulate matter, total &lt; 2.5 Âµ (TPM2.5) | good combustion practices and fueled by natural gas | 0.0076 | LB/MM BTU | BACT-PSD | 0
LA-0316 | CAMERON LNG FACILITY | 2017-03-14 | Gas turbines (9 units) | 15.11 | natural gas | 1069 | mm btu/hr |  | Nitrogen Oxides (NOx) | good combustion practices and dry low nox burners | 15 | PPMVD | BACT-PSD | 0
LA-0316 | CAMERON LNG FACILITY | 2017-03-14 | Gas turbines (9 units) | 15.11 | natural gas | 1069 | mm btu/hr |  | Carbon Monoxide | good combustion practices and fueled by natural gas | 15 | PPMVD | BACT-PSD | 0
LA-0316 | CAMERON LNG FACILITY | 2017-03-14 | Gas turbines (9 units) | 15.11 | natural gas | 1069 | mm btu/hr |  | Volatile Organic Compounds (VOC) | good combustion practices and fueled by natural gas | 1.6 | PPMVD | BACT-PSD | 0
LA-0316 | CAMERON LNG FACILITY | 2017-03-14 | Gas turbines (9 units) | 15.11 | natural gas | 1069 | mm btu/hr |  | Carbon Dioxide Equivalent (CO2e) | good combustion practices and fueled by natural gas; Use high thermal efficiency turbines | 0 |  | BACT-PSD | 0
LA-0316 | CAMERON LNG FACILITY | 2017-03-14 | thermal oxidizers (4 units) | 19.2 | natural gas | 390.42 | mm btu/hr |  | Particulate matter, total &lt; 10 Âµ (TPM10) | good equipment design, proper operating practices, and fueled by natural gas | 0 |  | BACT-PSD | 0
LA-0316 | CAMERON LNG FACILITY | 2017-03-14 | thermal oxidizers (4 units) | 19.2 | natural gas | 390.42 | mm btu/hr |  | Particulate matter, total &lt; 2.5 Âµ (TPM2.5) | good equipment design, proper operating practices, and fueled by natural gas | 0 |  | BACT-PSD | 0
LA-0316 | CAMERON LNG FACILITY | 2017-03-14 | thermal oxidizers (4 units) | 19.2 | natural gas | 390.42 | mm btu/hr |  | Nitrogen Oxides (NOx) | good equipment design, proper operating practices | 0 |  | BACT-PSD | 0
LA-0316 | CAMERON LNG FACILITY | 2017-03-14 | thermal oxidizers (4 units) | 19.2 | natural gas | 390.42 | mm btu/hr |  | Carbon Monoxide | good equipment design, proper operating practices, and fueled by natural gas | 0 |  | BACT-PSD | 0
LA-0316 | CAMERON LNG FACILITY | 2017-03-14 | thermal oxidizers (4 units) | 19.2 | natural gas | 390.42 | mm btu/hr |  | Volatile Organic Compounds (VOC) | good equipment design, proper operating practices, and fueled by natural gas | 0 |  | BACT-PSD | 0
LA-0316 | CAMERON LNG FACILITY | 2017-03-14 | thermal oxidizers (4 units) | 19.2 | natural gas | 390.42 | mm btu/hr |  | Carbon Dioxide Equivalent (CO2e) | good equipment design, proper operating practices, and fueled by natural gas | 0 |  | BACT-PSD | 0
LA-0316 | CAMERON LNG FACILITY | 2017-03-14 | Flares (3 units) | 19.39 | natural gas | 0 |  | ground flare EU20 = 91 MM BTU/hr low pressure flare EU20A = 1077 mm btu/hr | Particulate matter, total &lt; 2.5 Âµ (TPM2.5) | proper plant operations and maintaining the presence of the flame at the flare tips when vent gas is routed to the flares | 0 |  | BACT-PSD | 0
LA-0316 | CAMERON LNG FACILITY | 2017-03-14 | Flares (3 units) | 19.39 | natural gas | 0 |  | ground flare EU20 = 91 MM BTU/hr low pressure flare EU20A = 1077 mm btu/hr | Carbon Monoxide | proper plant operations and maintaining the presence of the flame at the flare tips when vent gas is routed to the flares | 0 |  | BACT-PSD | 0
LA-0316 | CAMERON LNG FACILITY | 2017-03-14 | Flares (3 units) | 19.39 | natural gas | 0 |  | ground flare EU20 = 91 MM BTU/hr low pressure flare EU20A = 1077 mm btu/hr | Carbon Dioxide Equivalent (CO2e) | proper plant operations and maintaining the presence of the flame at the flare tips when vent gas is routed to the flares | 0 |  | BACT-PSD | 0
LA-0316 | CAMERON LNG FACILITY | 2017-03-14 | Flares (3 units) | 19.39 | natural gas | 0 |  | ground flare EU20 = 91 MM BTU/hr low pressure flare EU20A = 1077 mm btu/hr | Nitrogen Oxides (NOx) | proper plant operations and maintaining the presence of the flame at the flare tips when vent gas is routed to the flares | 0 |  | BACT-PSD | 0
LA-0316 | CAMERON LNG FACILITY | 2017-03-14 | Flares (3 units) | 19.39 | natural gas | 0 |  | ground flare EU20 = 91 MM BTU/hr low pressure flare EU20A = 1077 mm btu/hr | Volatile Organic Compounds (VOC) | proper plant operations and maintaining the presence of the flame at the flare tips when vent gas is routed to the flares | 0 |  | BACT-PSD | 0
LA-0316 | CAMERON LNG FACILITY | 2017-03-14 | Flares (3 units) | 19.39 | natural gas | 0 |  | ground flare EU20 = 91 MM BTU/hr low pressure flare EU20A = 1077 mm btu/hr | Particulate matter, total &lt; 10 Âµ (TPM10) | proper plant operations and maintaining the presence of the flame at the flare tips when vent gas is routed to the flares | 0 |  | BACT-PSD | 0
LA-0316 | CAMERON LNG FACILITY | 2017-03-14 | firewater pump engines (8 units) | 17.21 | diesel | 460 | hp |  | Particulate matter, total &lt; 10 Âµ (TPM10) | Complying with 40 CFR 60 Subpart IIII | 0 |  | BACT-PSD | 0
LA-0316 | CAMERON LNG FACILITY | 2017-03-14 | firewater pump engines (8 units) | 17.21 | diesel | 460 | hp |  | Particulate matter, total &lt; 2.5 Âµ (TPM2.5) | Complying with 40 CFR 60 Subpart IIII | 0 |  | BACT-PSD | 0
LA-0316 | CAMERON LNG FACILITY | 2017-03-14 | firewater pump engines (8 units) | 17.21 | diesel | 460 | hp |  | Nitrogen Dioxide (NO2) | Complying with 40 CFR 60 Subpart IIII | 0 |  | BACT-PSD | 0
LA-0316 | CAMERON LNG FACILITY | 2017-03-14 | firewater pump engines (8 units) | 17.21 | diesel | 460 | hp |  | Carbon Monoxide | Complying with 40 CFR 60 Subpart IIII | 0 |  | BACT-PSD | 0
LA-0316 | CAMERON LNG FACILITY | 2017-03-14 | firewater pump engines (8 units) | 17.21 | diesel | 460 | hp |  | Volatile Organic Compounds (VOC) | Complying with 40 CFR 60 Subpart IIII | 0 |  | BACT-PSD | 0
LA-0316 | CAMERON LNG FACILITY | 2017-03-14 | firewater pump engines (8 units) | 17.21 | diesel | 460 | hp |  | Carbon Dioxide Equivalent (CO2e) | good combustion practices | 0 |  | BACT-PSD | 0
LA-0316 | CAMERON LNG FACILITY | 2017-03-14 | condensate tanks (3 units) | 42.006 |  | 965000 | gallons (each) |  | Volatile Organic Compounds (VOC) | closed vent system and control devices that meet 40 CFR 60 Subpart Kb | 0 |  | BACT-PSD | 0
LA-0316 | CAMERON LNG FACILITY | 2017-03-14 | diesel tanks (2 units) | 42.006 |  | 54144 | gallons (each) |  | Volatile Organic Compounds (VOC) | equipped with fixed roofs | 0 |  | BACT-PSD | 0
LA-0316 | CAMERON LNG FACILITY | 2017-03-14 | condensate loading | 50.004 |  | 604240 | bbls/yr |  | Volatile Organic Compounds (VOC) | good equipment design and proper operating practices; vapor balanced loading | 0 |  | BACT-PSD | 0
LA-0316 | CAMERON LNG FACILITY | 2017-03-14 | fugitive emissions | 50.007 |  | 0 |  |  | Volatile Organic Compounds (VOC) | Complying with LAC 33:III.2111 | 0 |  | BACT-PSD | 0
LA-0316 | CAMERON LNG FACILITY | 2017-03-14 | fugitive emissions | 50.007 |  | 0 |  |  | Carbon Dioxide Equivalent (CO2e) | Implement a leak detection and repair (LDAR) program to minimize the leak | 0 |  | BACT-PSD | 0
LA-0316 | CAMERON LNG FACILITY | 2017-03-14 | emergency generator engines (6 units) | 17.11 | diesel | 3353 | hp |  | Particulate matter, total &lt; 10 Âµ (TPM10) | Complying with 40 CFR 60 Subpart IIII | 0 |  | BACT-PSD | 0
LA-0316 | CAMERON LNG FACILITY | 2017-03-14 | emergency generator engines (6 units) | 17.11 | diesel | 3353 | hp |  | Particulate matter, total &lt; 2.5 Âµ (TPM2.5) | Complying with 40 CFR 60 Subpart IIII | 0 |  | BACT-PSD | 0
LA-0316 | CAMERON LNG FACILITY | 2017-03-14 | emergency generator engines (6 units) | 17.11 | diesel | 3353 | hp |  | Nitrogen Oxides (NOx) | Complying with 40 CFR 60 Subpart IIII | 0 |  | BACT-PSD | 0
LA-0316 | CAMERON LNG FACILITY | 2017-03-14 | emergency generator engines (6 units) | 17.11 | diesel | 3353 | hp |  | Carbon Monoxide | Complying with 40 CFR 60 Subpart IIII | 0 |  | BACT-PSD | 0
LA-0316 | CAMERON LNG FACILITY | 2017-03-14 | emergency generator engines (6 units) | 17.11 | diesel | 3353 | hp |  | Volatile Organic Compounds (VOC) | Complying with 40 CFR 60 Subpart IIII | 0 |  | BACT-PSD | 0
LA-0316 | CAMERON LNG FACILITY | 2017-03-14 | emergency generator engines (6 units) | 17.11 | diesel | 3353 | hp |  | Carbon Dioxide Equivalent (CO2e) | good combustion practices | 0 |  | BACT-PSD | 0
LA-0323 | MONSANTO LULING PLANT | 2017-09-26 | No. 9 Boiler - Natural Gas Fired | 11.31 | Natural Gas | 325 | MMBTU/h |  | Particulate matter, total &lt; 10 Âµ (TPM10) | Good combustion practices and Boiler MACT | 0.0075 | LB/MMBTU | BACT-PSD | 0
LA-0323 | MONSANTO LULING PLANT | 2017-09-26 | No. 9 Boiler - Natural Gas Fired | 11.31 | Natural Gas | 325 | MMBTU/h |  | Particulate matter, total &lt; 2.5 Âµ (TPM2.5) | Good combustion practices and Boiler MACT | 0.0075 | LB/MMBTU | BACT-PSD | 0
LA-0323 | MONSANTO LULING PLANT | 2017-09-26 | No. 9 Boiler - Natural Gas Fired | 11.31 | Natural Gas | 325 | MMBTU/h |  | Nitrogen Oxides (NOx) | Ultra Low NOx Burners | 0.035 | LB/MMBTU | BACT-PSD | 0
LA-0323 | MONSANTO LULING PLANT | 2017-09-26 | No. 9 Boiler - Natural Gas Fired | 11.31 | Natural Gas | 325 | MMBTU/h |  | Carbon Monoxide | Good combustion practices and Boiler MACT | 0.045 | LB/MMBTU | BACT-PSD | 0
LA-0323 | MONSANTO LULING PLANT | 2017-09-26 | No. 9 Boiler - Natural Gas Fired | 11.31 | Natural Gas | 325 | MMBTU/h |  | Carbon Dioxide Equivalent (CO2e) | Good combustion practices and energy efficient operation | 0.167 | LB/LB | BACT-PSD | 0 |  | Units are lb of CO2e/lb of steam generated.
LA-0323 | MONSANTO LULING PLANT | 2017-09-26 | No. 10 Boiler - Natural Gas Fired | 11.31 | Natural Gas | 325 | MMBTU/h |  | Particulate matter, total &lt; 10 Âµ (TPM10) | Good combustion practices and Boiler MACT | 0.0075 | LB/MMBTU | BACT-PSD | 0
LA-0323 | MONSANTO LULING PLANT | 2017-09-26 | No. 10 Boiler - Natural Gas Fired | 11.31 | Natural Gas | 325 | MMBTU/h |  | Particulate matter, total &lt; 2.5 Âµ (TPM2.5) | Good combustion practices and Boiler MACT | 0.0075 | LB/MMBTU | BACT-PSD | 0
LA-0323 | MONSANTO LULING PLANT | 2017-09-26 | No. 10 Boiler - Natural Gas Fired | 11.31 | Natural Gas | 325 | MMBTU/h |  | Nitrogen Oxides (NOx) | Ultra Low NOx Burners | 0.035 | LB/MMBTU | BACT-PSD | 0
LA-0323 | MONSANTO LULING PLANT | 2017-09-26 | No. 10 Boiler - Natural Gas Fired | 11.31 | Natural Gas | 325 | MMBTU/h |  | Carbon Monoxide | Good combustion practices and Boiler MACT | 0.045 | LB/MMBTU | BACT-PSD | 0
LA-0323 | MONSANTO LULING PLANT | 2017-09-26 | No. 10 Boiler - Natural Gas Fired | 11.31 | Natural Gas | 325 | MMBTU/h |  | Carbon Dioxide Equivalent (CO2e) | Good combustion practices and energy efficient operation | 0.167 | LB/LB | BACT-PSD | 0 |  | Units are lb of CO2e/lb of steam generated.
LA-0323 | MONSANTO LULING PLANT | 2017-09-26 | Cooling Water Tower | 99.009 |  | 18000 | gal/m |  | Particulate matter, total &lt; 10 Âµ (TPM10) | Drift Eliminators with Draft Factor of 0.003% | 0.003 | % | BACT-PSD | 0 |  | Drift Eliminators with Drift Factor of 0.003%
LA-0323 | MONSANTO LULING PLANT | 2017-09-26 | Cooling Water Tower | 99.009 |  | 18000 | gal/m |  | Particulate matter, total &lt; 2.5 Âµ (TPM2.5) | Drift Eliminators with Drift Factor of 0.003% | 0 |  | BACT-PSD | 0 |  | Drift Eliminators with Drift Factor of 0.003%
LA-0323 | MONSANTO LULING PLANT | 2017-09-26 | Emergency Flare | 19.31 | Natural Gas | 0.4 | mmbtu/h |  | Particulate matter, total &lt; 10 Âµ (TPM10) | Proper design and operation | 0 |  | BACT-PSD | 0
LA-0323 | MONSANTO LULING PLANT | 2017-09-26 | Emergency Flare | 19.31 | Natural Gas | 0.4 | mmbtu/h |  | Particulate matter, total &lt; 2.5 Âµ (TPM2.5) | Proper design and operation | 0 |  | BACT-PSD | 0
LA-0323 | MONSANTO LULING PLANT | 2017-09-26 | Emergency Flare | 19.31 | Natural Gas | 0.4 | mmbtu/h |  | Nitrogen Oxides (NOx) | Proper design and operation | 0 |  | BACT-PSD | 0
LA-0323 | MONSANTO LULING PLANT | 2017-09-26 | Emergency Flare | 19.31 | Natural Gas | 0.4 | mmbtu/h |  | Carbon Monoxide | Proper design and operation | 0 |  | BACT-PSD | 0
LA-0323 | MONSANTO LULING PLANT | 2017-09-26 | Emergency Flare | 19.31 | Natural Gas | 0.4 | mmbtu/h |  | Carbon Dioxide Equivalent (CO2e) | Proper design and operation | 0 |  | BACT-PSD | 0
LA-0323 | MONSANTO LULING PLANT | 2017-09-26 | Thermal Oxidizer with Caustic Scrubber | 19.9 |  | 33.5 | mmbtu/h |  | Particulate matter, total &lt; 10 Âµ (TPM10) | Good combustion practices, Compliance with applicable NESHAP, and Caustic Scrubber. | 0 |  | BACT-PSD | 0
LA-0323 | MONSANTO LULING PLANT | 2017-09-26 | Thermal Oxidizer with Caustic Scrubber | 19.9 |  | 33.5 | mmbtu/h |  | Particulate matter, total &lt; 2.5 Âµ (TPM2.5) | Good combustion practices, Compliance with applicable NESHAP, and Caustic Scrubber. | 0 |  | BACT-PSD | 0
LA-0323 | MONSANTO LULING PLANT | 2017-09-26 | Thermal Oxidizer with Caustic Scrubber | 19.9 |  | 33.5 | mmbtu/h |  | Nitrogen Oxides (NOx) | Good combustion practices, Compliance with applicable NESHAP, and Caustic Scrubber. | 0 |  | BACT-PSD | 0
LA-0323 | MONSANTO LULING PLANT | 2017-09-26 | Thermal Oxidizer with Caustic Scrubber | 19.9 |  | 33.5 | mmbtu/h |  | Carbon Monoxide | Good combustion practices, Compliance with applicable NESHAP, and Caustic Scrubber. | 0 |  | BACT-PSD | 0
LA-0323 | MONSANTO LULING PLANT | 2017-09-26 | Thermal Oxidizer with Caustic Scrubber | 19.9 |  | 33.5 | mmbtu/h |  | Carbon Dioxide Equivalent (CO2e) | Good combustion practices | 0 |  | BACT-PSD | 0
LA-0323 | MONSANTO LULING PLANT | 2017-09-26 | Fire Water Diesel Pump No. 3 Engine | 17.11 | Diesel Fuel | 600 | hp | Emergency engine with a limit of 100 hours/yr on operating hours for ready testing. | Particulate matter, total &lt; 10 Âµ (TPM10) | Proper operation and limits on hours operation for emergency engines and compliance with 40 CFR 60 Subpart IIII | 0 |  | BACT-PSD | 0
LA-0323 | MONSANTO LULING PLANT | 2017-09-26 | Fire Water Diesel Pump No. 3 Engine | 17.11 | Diesel Fuel | 600 | hp | Emergency engine with a limit of 100 hours/yr on operating hours for ready testing. | Particulate matter, total &lt; 2.5 Âµ (TPM2.5) | Proper operation and limits on hours operation for emergency engines and compliance with 40 CFR 60 Subpart IIII | 0 |  | BACT-PSD | 0
LA-0323 | MONSANTO LULING PLANT | 2017-09-26 | Fire Water Diesel Pump No. 3 Engine | 17.11 | Diesel Fuel | 600 | hp | Emergency engine with a limit of 100 hours/yr on operating hours for ready testing. | Nitrogen Oxides (NOx) | Proper operation and limits on hours operation for emergency engines and compliance with 40 CFR 60 Subpart IIII | 0 |  | BACT-PSD | 0
LA-0323 | MONSANTO LULING PLANT | 2017-09-26 | Fire Water Diesel Pump No. 3 Engine | 17.11 | Diesel Fuel | 600 | hp | Emergency engine with a limit of 100 hours/yr on operating hours for ready testing. | Carbon Monoxide | Proper operation and limits on hours operation for emergency engines and compliance with 40 CFR 60 Subpart IIII | 0 |  | BACT-PSD | 0
LA-0323 | MONSANTO LULING PLANT | 2017-09-26 | Fire Water Diesel Pump No. 3 Engine | 17.11 | Diesel Fuel | 600 | hp | Emergency engine with a limit of 100 hours/yr on operating hours for ready testing. | Carbon Dioxide Equivalent (CO2e) | Proper operation and limits on hours operation for emergency engines and compliance with 40 CFR 60 Subpart IIII | 0 |  | BACT-PSD | 0
LA-0323 | MONSANTO LULING PLANT | 2017-09-26 | Fire Water Diesel Pump No. 4 Engine | 17.11 | Diesel Fuel | 600 | hp | Emergency Engine limited to 100 hours/yr for ready tests | Particulate matter, total &lt; 10 Âµ (TPM10) | Proper operation and limits on hours of operation for emergency engines and compliance with 40 CFR 60 Subpart IIII | 0 |  | BACT-PSD | 0
LA-0323 | MONSANTO LULING PLANT | 2017-09-26 | Fire Water Diesel Pump No. 4 Engine | 17.11 | Diesel Fuel | 600 | hp | Emergency Engine limited to 100 hours/yr for ready tests | Particulate matter, total &lt; 2.5 Âµ (TPM2.5) | Proper operation and limits on hours of operation for emergency engines and compliance with 40 CFR 60 Subpart IIII | 0 |  | BACT-PSD | 0
LA-0323 | MONSANTO LULING PLANT | 2017-09-26 | Fire Water Diesel Pump No. 4 Engine | 17.11 | Diesel Fuel | 600 | hp | Emergency Engine limited to 100 hours/yr for ready tests | Nitrogen Oxides (NOx) | Proper operation and limits on hours of operation for emergency engines and compliance with 40 CFR 60 Subpart IIII | 0 |  | BACT-PSD | 0
LA-0323 | MONSANTO LULING PLANT | 2017-09-26 | Fire Water Diesel Pump No. 4 Engine | 17.11 | Diesel Fuel | 600 | hp | Emergency Engine limited to 100 hours/yr for ready tests | Carbon Monoxide | Proper operation and limits on hours of operation for emergency engines and compliance with 40 CFR 60 Subpart IIII | 0 |  | BACT-PSD | 0
LA-0323 | MONSANTO LULING PLANT | 2017-09-26 | Fire Water Diesel Pump No. 4 Engine | 17.11 | Diesel Fuel | 600 | hp | Emergency Engine limited to 100 hours/yr for ready tests | Carbon Dioxide Equivalent (CO2e) | Proper operation and limits on hours of operation for emergency engines and compliance with 40 CFR 60 Subpart IIII | 0 |  | BACT-PSD | 0
LA-0323 | MONSANTO LULING PLANT | 2017-09-26 | Standby Generator No. 9 Engine | 17.21 | Diesel Fuel | 400 | hp | Operating hours limited to 100 hours/yr for ready testing. | Particulate matter, total &lt; 10 Âµ (TPM10) | Proper operation and limits on hours of operation for emergency engines and compliance with 40 CFR 60 Subpart IIII | 0 |  | BACT-PSD | 0
LA-0323 | MONSANTO LULING PLANT | 2017-09-26 | Standby Generator No. 9 Engine | 17.21 | Diesel Fuel | 400 | hp | Operating hours limited to 100 hours/yr for ready testing. | Particulate matter, total &lt; 2.5 Âµ (TPM2.5) | Proper operation and limits on hours of operation for emergency engines and compliance with 40 CFR 60 Subpart IIII | 0 |  | BACT-PSD | 0
LA-0323 | MONSANTO LULING PLANT | 2017-09-26 | Standby Generator No. 9 Engine | 17.21 | Diesel Fuel | 400 | hp | Operating hours limited to 100 hours/yr for ready testing. | Nitrogen Oxides (NOx) | Proper operation and limits on hours of operation for emergency engines and compliance with 40 CFR 60 Subpart IIII | 0 |  | BACT-PSD | 0
LA-0323 | MONSANTO LULING PLANT | 2017-09-26 | Standby Generator No. 9 Engine | 17.21 | Diesel Fuel | 400 | hp | Operating hours limited to 100 hours/yr for ready testing. | Carbon Monoxide | Proper operation and limits on hours of operation for emergency engines and compliance with 40 CFR 60 Subpart IIII | 0 |  | BACT-PSD | 0
LA-0323 | MONSANTO LULING PLANT | 2017-09-26 | Standby Generator No. 9 Engine | 17.21 | Diesel Fuel | 400 | hp | Operating hours limited to 100 hours/yr for ready testing. | Carbon Dioxide Equivalent (CO2e) | Proper operation and limits on hours of operation for emergency engines and compliance with 40 CFR 60 Subpart IIII | 0 |  | BACT-PSD | 0
LA-0323 | MONSANTO LULING PLANT | 2017-09-26 | Process Baghouse Dust Collector Filter | 61.999 |  | 700 | cfm |  | Particulate matter, total &lt; 10 Âµ (TPM10) | Baghouse Dust Collector Filter | 0.0003 | GR/DSCF | BACT-PSD | 0
LA-0323 | MONSANTO LULING PLANT | 2017-09-26 | Process Baghouse Dust Collector Filter | 61.999 |  | 700 | cfm |  | Particulate matter, total &lt; 2.5 Âµ (TPM2.5) | Baghouse Dust Collector Filter | 0.0003 | GR/DSCF | BACT-PSD | 0
LA-0323 | MONSANTO LULING PLANT | 2017-09-26 | Building Vent 1 Baghouse Dust Collector | 61.999 |  | 12000 | cfm |  | Particulate matter, total &lt; 10 Âµ (TPM10) | Baghouse Dust Collector Filter | 0.0002 | GR/DSCF | BACT-PSD | 0
LA-0323 | MONSANTO LULING PLANT | 2017-09-26 | Building Vent 1 Baghouse Dust Collector | 61.999 |  | 12000 | cfm |  | Particulate matter, total &lt; 2.5 Âµ (TPM2.5) | Baghouse Dust Collector Filter | 0.0002 | GR/DSCF | BACT-PSD | 0
LA-0323 | MONSANTO LULING PLANT | 2017-09-26 | Building Vent 2 Baghouse Dust Collector | 61.999 |  | 12000 | cfm |  | Particulate matter, total &lt; 10 Âµ (TPM10) | Baghouse Dust Collector Filter | 0.0002 | GR/DSCF | BACT-PSD | 0
LA-0323 | MONSANTO LULING PLANT | 2017-09-26 | Building Vent 2 Baghouse Dust Collector | 61.999 |  | 12000 | cfm |  | Particulate matter, total &lt; 2.5 Âµ (TPM2.5) | Baghouse Dust Collector Filter | 0.0002 | GR/DSCF | BACT-PSD | 0
LA-0323 | MONSANTO LULING PLANT | 2017-09-26 | Building Vent 3 Baghouse Dust Collector | 61.999 |  | 12000 | cfm |  | Particulate matter, total &lt; 10 Âµ (TPM10) | Baghouse Dust Collector Filter | 0.0002 | GR/DSCF | BACT-PSD | 0
LA-0323 | MONSANTO LULING PLANT | 2017-09-26 | Building Vent 3 Baghouse Dust Collector | 61.999 |  | 12000 | cfm |  | Particulate matter, total &lt; 2.5 Âµ (TPM2.5) | Baghouse Dust Collector Filter | 0.002 | GR/DSCF | BACT-PSD | 0
LA-0323 | MONSANTO LULING PLANT | 2017-09-26 | Building Vent 4 Baghouse Dust Collector | 61.999 |  | 12000 | cfm |  | Particulate matter, total &lt; 10 Âµ (TPM10) | Baghouse Dust Collector Filter | 0.0002 | GR/DSCF | BACT-PSD | 0
LA-0323 | MONSANTO LULING PLANT | 2017-09-26 | Building Vent 4 Baghouse Dust Collector | 61.999 |  | 12000 | cfm |  | Particulate matter, total &lt; 2.5 Âµ (TPM2.5) | Baghouse Dust Collector Filter | 0.0002 | GR/DSCF | BACT-PSD | 0
LA-0323 | MONSANTO LULING PLANT | 2017-09-26 | Building Vent 5 Baghouse Dust Collector | 61.999 |  | 12000 | cfm |  | Particulate matter, total &lt; 10 Âµ (TPM10) | Baghouse Dust Collector Filter | 0.0002 | GR/DSCF | BACT-PSD | 0
LA-0323 | MONSANTO LULING PLANT | 2017-09-26 | Building Vent 5 Baghouse Dust Collector | 61.999 |  | 12000 | cfm |  | Particulate matter, total &lt; 2.5 Âµ (TPM2.5) | Baghouse Dust Collector Filter | 0.0002 | GR/DSCF | BACT-PSD | 0
LA-0323 | MONSANTO LULING PLANT | 2017-09-26 | Building Vent 6 Baghouse Dust Collector | 61.999 |  | 12000 | cfm |  | Particulate matter, total &lt; 10 Âµ (TPM10) | Baghouse Dust Collector Filter | 0.0002 | GR/DSCF | BACT-PSD | 0
LA-0323 | MONSANTO LULING PLANT | 2017-09-26 | Building Vent 6 Baghouse Dust Collector | 61.999 |  | 12000 | cfm |  | Particulate matter, total &lt; 2.5 Âµ (TPM2.5) | Baghouse Dust Collector Filter | 0.0002 | GR/DSCF | BACT-PSD | 0
LA-0323 | MONSANTO LULING PLANT | 2017-09-26 | Building Vent 7 Baghouse Dust Collector | 61.999 |  | 12000 | cfm |  | Particulate matter, total &lt; 10 Âµ (TPM10) | Baghouse Dust Collector Filter | 0.0002 | GR/DSCF | BACT-PSD | 0
LA-0323 | MONSANTO LULING PLANT | 2017-09-26 | Building Vent 7 Baghouse Dust Collector | 61.999 |  | 12000 | cfm |  | Particulate matter, total &lt; 2.5 Âµ (TPM2.5) | Baghouse Dust Collector Filter | 0.0002 | GR/DSCF | BACT-PSD | 0
LA-0323 | MONSANTO LULING PLANT | 2017-09-26 | Building Vent 8 Baghouse Dust Collector | 61.999 |  | 12000 | cfm |  | Particulate matter, total &lt; 10 Âµ (TPM10) | Baghouse Dust Collector Filter | 0.0002 | GR/DSCF | BACT-PSD | 0
LA-0323 | MONSANTO LULING PLANT | 2017-09-26 | Building Vent 8 Baghouse Dust Collector | 61.999 |  | 12000 | cfm |  | Particulate matter, total &lt; 2.5 Âµ (TPM2.5) | Baghouse Dust Collector Filter | 0.0002 | GR/DSCF | BACT-PSD | 0
LA-0323 | MONSANTO LULING PLANT | 2017-09-26 | Building Vent 9 Baghouse Dust Collector | 61.999 |  | 12000 | cfm |  | Particulate matter, total &lt; 10 Âµ (TPM10) | Baghouse Dust Collector Filter | 0.0002 | GR/DSCF | BACT-PSD | 0
LA-0323 | MONSANTO LULING PLANT | 2017-09-26 | Building Vent 9 Baghouse Dust Collector | 61.999 |  | 12000 | cfm |  | Particulate matter, total &lt; 2.5 Âµ (TPM2.5) | Baghouse Dust Collector Filter | 0.0002 | GR/DSCF | BACT-PSD | 0
LA-0323 | MONSANTO LULING PLANT | 2017-09-26 | Building Vent 10 Baghouse Dust Collector | 61.999 |  | 12000 | cfm |  | Particulate matter, total &lt; 10 Âµ (TPM10) | Baghouse Dust Collector Filter | 0.0002 | GR/DSCF | BACT-PSD | 0
LA-0323 | MONSANTO LULING PLANT | 2017-09-26 | Building Vent 10 Baghouse Dust Collector | 61.999 |  | 12000 | cfm |  | Particulate matter, total &lt; 2.5 Âµ (TPM2.5) | Baghouse Dust Collector Filter | 0.0002 | GR/DSCF | BACT-PSD | 0
LA-0323 | MONSANTO LULING PLANT | 2017-09-26 | Building Vent 11 Baghouse Dust Collector | 61.999 |  | 12000 | cfm |  | Particulate matter, total &lt; 10 Âµ (TPM10) | Baghouse Dust Collector Filter | 0.0002 | GR/DSCF | BACT-PSD | 0
LA-0323 | MONSANTO LULING PLANT | 2017-09-26 | Building Vent 11 Baghouse Dust Collector | 61.999 |  | 12000 | cfm |  | Particulate matter, total &lt; 2.5 Âµ (TPM2.5) | Baghouse Dust Collector Filter | 0.0002 | GR/DSCF | BACT-PSD | 0
LA-0323 | MONSANTO LULING PLANT | 2017-09-26 | Building Vent 12 Baghouse Dust Collector | 61.999 |  | 12000 | cfm |  | Particulate matter, total &lt; 10 Âµ (TPM10) | Baghouse Dust Collector Filter | 0.0002 | GR/DSCF | BACT-PSD | 0
LA-0323 | MONSANTO LULING PLANT | 2017-09-26 | Building Vent 12 Baghouse Dust Collector | 61.999 |  | 12000 | cfm |  | Particulate matter, total &lt; 2.5 Âµ (TPM2.5) | Baghouse Dust Collector Filter | 0.0002 | GR/DSCF | BACT-PSD | 0
LA-0323 | MONSANTO LULING PLANT | 2017-09-26 | Building Vent 13 Baghouse Dust Collector | 61.999 |  | 12000 | cfm |  | Particulate matter, total &lt; 10 Âµ (TPM10) | Baghouse Dust Collector Filter | 0.0002 | GR/DSCF | BACT-PSD | 0
LA-0323 | MONSANTO LULING PLANT | 2017-09-26 | Building Vent 13 Baghouse Dust Collector | 61.999 |  | 12000 | cfm |  | Particulate matter, total &lt; 2.5 Âµ (TPM2.5) | Baghouse Dust Collector Filter | 0.0002 | GR/DSCF | BACT-PSD | 0
LA-0323 | MONSANTO LULING PLANT | 2017-09-26 | Building Vent 14 Baghouse Dust Collector | 61.999 |  | 12000 | cfm |  | Particulate matter, total &lt; 10 Âµ (TPM10) | Baghouse Dust Collector Filter | 0.0002 | GR/DSCF | BACT-PSD | 0
LA-0323 | MONSANTO LULING PLANT | 2017-09-26 | Building Vent 14 Baghouse Dust Collector | 61.999 |  | 12000 | cfm |  | Particulate matter, total &lt; 2.5 Âµ (TPM2.5) | Baghouse Dust Collector Filter | 0.0002 | GR/DSCF | BACT-PSD | 0
LA-0323 | MONSANTO LULING PLANT | 2017-09-26 | Building Vent 15 Baghouse Dust Collector | 61.999 |  | 12000 | cfm |  | Particulate matter, total &lt; 10 Âµ (TPM10) | Baghouse Dust Collector Filter | 0.0002 | GR/DSCF | BACT-PSD | 0
LA-0323 | MONSANTO LULING PLANT | 2017-09-26 | Building Vent 15 Baghouse Dust Collector | 61.999 |  | 12000 | cfm |  | Particulate matter, total &lt; 2.5 Âµ (TPM2.5) | Baghouse Dust Collector Filter | 0.0002 | GR/DSCF | BACT-PSD | 0
MA-0039 | SALEM HARBOR STATION REDEVELOPMENT | 2014-09-26 | Combustion Turbine with Duct Burner | 15.21 | Natural Gas | 2449 | MMBTU/H | two 315 MW (nominal) GE Energy 7F Series 5 Rapid Response Combined Cycle Combustion Turbines with Duct Burners and 31 MW (estimated) steam turbine generators | Nitrogen Oxides (NOx) | Dry Low NOx Combustors & Selective Catalytic Reduction | 2 | PPMVD @ 15% O2 | LAER | 0.0074 | LB/MMBTU | during start-ups (â‰¤ 45 minutes): NOx â‰¤ 89 lb per event during shutdowns (â‰¤ 27 minutes): NOx â‰¤ 10 lb per event the project is subject LAER for NOx as ozone precursor, and BACT-PSD for NOx as NO2 precursor.
MA-0039 | SALEM HARBOR STATION REDEVELOPMENT | 2014-09-26 | Combustion Turbine with Duct Burner | 15.21 | Natural Gas | 2449 | MMBTU/H | two 315 MW (nominal) GE Energy 7F Series 5 Rapid Response Combined Cycle Combustion Turbines with Duct Burners and 31 MW (estimated) steam turbine generators | Particulate matter, total &lt; 10 Âµ (TPM10) |  | 0.0062 | LB/MMBTU | BACT-PSD | 13 | LB/H | PM10(no duct firing): â‰¤0.0071lb/MMBtu, â‰¤8.8 lb/hr during start-ups(â‰¤ 45 minutes): PM/PM10/PM2.5 â‰¤ 6.60 lb per event during shutdowns (â‰¤ 27 minutes): PM/PM10/PM2.5 â‰¤ 3.96 lb per event
MA-0039 | SALEM HARBOR STATION REDEVELOPMENT | 2014-09-26 | Combustion Turbine with Duct Burner | 15.21 | Natural Gas | 2449 | MMBTU/H | two 315 MW (nominal) GE Energy 7F Series 5 Rapid Response Combined Cycle Combustion Turbines with Duct Burners and 31 MW (estimated) steam turbine generators | Sulfur Dioxide (SO2) |  | 0.3 | PPMVD@15% O2 | OTHER CASE-BY-CASE | 0.0015 | LB/MMBTU | SO2 limits are determined as BACT under 310 CMR 7.02(8) during start-ups (â‰¤45 minutes): SO2 â‰¤2.0 lb per event during shutdown (â‰¤ 27 minutes): SO2 â‰¤ 0.3 lb per event
MA-0039 | SALEM HARBOR STATION REDEVELOPMENT | 2014-09-26 | Combustion Turbine with Duct Burner | 15.21 | Natural Gas | 2449 | MMBTU/H | two 315 MW (nominal) GE Energy 7F Series 5 Rapid Response Combined Cycle Combustion Turbines with Duct Burners and 31 MW (estimated) steam turbine generators | Sulfuric Acid (mist, vapors, etc) |  | 0.001 | LB/MMBTU | BACT-PSD | 0.1 | PPMVD @ 15% O2 | during start-ups (â‰¤45 minutes): H2SO4 â‰¤1.3 lb per event during shutdown (â‰¤ 27 minutes): H2SO4 â‰¤ 0.2 lb per event
MA-0039 | SALEM HARBOR STATION REDEVELOPMENT | 2014-09-26 | Combustion Turbine with Duct Burner | 15.21 | Natural Gas | 2449 | MMBTU/H | two 315 MW (nominal) GE Energy 7F Series 5 Rapid Response Combined Cycle Combustion Turbines with Duct Burners and 31 MW (estimated) steam turbine generators | Carbon Dioxide Equivalent (CO2e) |  | 825 | LB/MW-H | BACT-PSD | 895 | LB/MW-H
MA-0039 | SALEM HARBOR STATION REDEVELOPMENT | 2014-09-26 | Combustion Turbine with Duct Burner | 15.21 | Natural Gas | 2449 | MMBTU/H | two 315 MW (nominal) GE Energy 7F Series 5 Rapid Response Combined Cycle Combustion Turbines with Duct Burners and 31 MW (estimated) steam turbine generators | Ammonia (NH3) |  | 2 | PPMVD@15% O2 | OTHER CASE-BY-CASE | 0.0027 | LB/MMBTU | NH3 limits are determined as BACT under 310 CMR 7.02(8)
MA-0039 | SALEM HARBOR STATION REDEVELOPMENT | 2014-09-26 | Combustion Turbine with Duct Burner | 15.21 | Natural Gas | 2449 | MMBTU/H | two 315 MW (nominal) GE Energy 7F Series 5 Rapid Response Combined Cycle Combustion Turbines with Duct Burners and 31 MW (estimated) steam turbine generators | Particulate matter, total &lt; 2.5 Âµ (TPM2.5) |  | 0.0062 | LB/MMBTU | BACT-PSD | 13 | LB/H | PM 2.5 (no duct firing): â‰¤0.0071lb/MMBtu, â‰¤8.8 lb/hr during start-ups (â‰¤ 45 minutes): PM/PM10/PM2.5 â‰¤ 6.60 lb per event during shutdowns (â‰¤ 27 minutes): PM/PM10/PM2.5 â‰¤ 3.96 lb per event
MA-0039 | SALEM HARBOR STATION REDEVELOPMENT | 2014-09-26 | Combustion Turbine with Duct Burner | 15.21 | Natural Gas | 2449 | MMBTU/H | two 315 MW (nominal) GE Energy 7F Series 5 Rapid Response Combined Cycle Combustion Turbines with Duct Burners and 31 MW (estimated) steam turbine generators | Carbon Monoxide | oxidation catalyst | 2 | PPMVD@15% O2 | OTHER CASE-BY-CASE | 0.0045 | LB/MMBTU | BACT under 310 CMR 7.02(8) during start-ups (â‰¤ 45 minutes): CO â‰¤ 285 lb per event during shutdowns (â‰¤ 27 minutes): CO â‰¤ 151 lb per event
MA-0039 | SALEM HARBOR STATION REDEVELOPMENT | 2014-09-26 | Combustion Turbine with Duct Burner | 15.21 | Natural Gas | 2449 | MMBTU/H | two 315 MW (nominal) GE Energy 7F Series 5 Rapid Response Combined Cycle Combustion Turbines with Duct Burners and 31 MW (estimated) steam turbine generators | Volatile Organic Compounds (VOC) | Oxidation catalyst | 1 | PPMVD@15% O2 | OTHER CASE-BY-CASE | 1.7 | PPMVD@15% O2 | VOC limits are determined as BACT under 310 CMR 7.02(8) VOC(no duct firing): â‰¤0.0013 lb/MMBtu (1 hr avg excluding SS) VOC(duct firing): â‰¤0.0022 lb/MMBtu (1 hr avg excluding SS) during start-ups (â‰¤ 45 minutes): VOC as CH4 â‰¤ 23 lb per event during shutdowns (â‰¤ 27 minutes): VOC as CH4 â‰¤ 29 lb per event
MA-0039 | SALEM HARBOR STATION REDEVELOPMENT | 2014-09-26 | Auxiliary Boiler | 13.31 | Natural Gas | 80 | MMBTU/H |  | Carbon Dioxide Equivalent (CO2e) |  | 119 | LB/MMBTU | BACT-PSD | 0
MA-0039 | SALEM HARBOR STATION REDEVELOPMENT | 2014-09-26 | Auxiliary Boiler | 13.31 | Natural Gas | 80 | MMBTU/H |  | Sulfuric Acid (mist, vapors, etc) |  | 0.0009 | LB/MMBTU | BACT-PSD | 0.35 | PPMVD @ 3% O2
MA-0039 | SALEM HARBOR STATION REDEVELOPMENT | 2014-09-26 | Auxiliary Boiler | 13.31 | Natural Gas | 80 | MMBTU/H |  | Carbon Monoxide | Oxidation catalyst | 4.7 | PPMVD@3% O2 | OTHER CASE-BY-CASE | 0.0035 | LB/MMBTU | BACT under 310 CMR 7.02(8)
MA-0039 | SALEM HARBOR STATION REDEVELOPMENT | 2014-09-26 | Auxiliary Boiler | 13.31 | Natural Gas | 80 | MMBTU/H |  | Sulfur Dioxide (SO2) |  | 0.9 | PPMVD@3% O2 | OTHER CASE-BY-CASE | 0.0015 | LB/MMBTU | BACT under 310 CMR 7.02(8)
MA-0039 | SALEM HARBOR STATION REDEVELOPMENT | 2014-09-26 | Auxiliary Boiler | 13.31 | Natural Gas | 80 | MMBTU/H |  | Volatile Organic Compounds (VOC) | oxidation catalyst | 11.8 | PPMVD@3% O2 | OTHER CASE-BY-CASE | 0.005 | LB/MMBTU | BACT under 310 CMR 7.02(8)
MA-0039 | SALEM HARBOR STATION REDEVELOPMENT | 2014-09-26 | Auxiliary Boiler | 13.31 | Natural Gas | 80 | MMBTU/H |  | Nitrogen Oxides (NOx) | ultra low NOx burners | 0.011 | LB/MMBTU | LAER | 9 | PPMVD@3% O2 | the project is subject LAER for NOx as ozone precursor, and BACT-PSD for NOx as NO2 precursor.
MA-0039 | SALEM HARBOR STATION REDEVELOPMENT | 2014-09-26 | Auxiliary Boiler | 13.31 | Natural Gas | 80 | MMBTU/H |  | Particulate matter, total &lt; 10 Âµ (TPM10) |  | 0.005 | LB/MMBTU | BACT-PSD | 0.4 | LB/H
MA-0039 | SALEM HARBOR STATION REDEVELOPMENT | 2014-09-26 | Auxiliary Boiler | 13.31 | Natural Gas | 80 | MMBTU/H |  | Particulate matter, total &lt; 2.5 Âµ (TPM2.5) |  | 0.005 | LB/MMBTU | BACT-PSD | 0.4 | LB/H
MA-0039 | SALEM HARBOR STATION REDEVELOPMENT | 2014-09-26 | Emergency Engine/Generator | 17.11 | ULSD | 7.4 | MMBTU/H | â‰¤ 300 hours of operation per 12-month rolling period S in ULSD: â‰¤0.0015% by weight | Particulate matter, total &lt; 10 Âµ (TPM10) |  | 0.15 | GM/BHP-H | BACT-PSD | 0.36 | LB/H
MA-0039 | SALEM HARBOR STATION REDEVELOPMENT | 2014-09-26 | Emergency Engine/Generator | 17.11 | ULSD | 7.4 | MMBTU/H | â‰¤ 300 hours of operation per 12-month rolling period S in ULSD: â‰¤0.0015% by weight | Particulate matter, total &lt; 2.5 Âµ (TPM2.5) |  | 0.15 | GM/BHP-H | BACT-PSD | 0.36 | LB/H
MA-0039 | SALEM HARBOR STATION REDEVELOPMENT | 2014-09-26 | Emergency Engine/Generator | 17.11 | ULSD | 7.4 | MMBTU/H | â‰¤ 300 hours of operation per 12-month rolling period S in ULSD: â‰¤0.0015% by weight | Sulfuric Acid (mist, vapors, etc) |  | 0.0009 | LB/H | BACT-PSD | 0
MA-0039 | SALEM HARBOR STATION REDEVELOPMENT | 2014-09-26 | Emergency Engine/Generator | 17.11 | ULSD | 7.4 | MMBTU/H | â‰¤ 300 hours of operation per 12-month rolling period S in ULSD: â‰¤0.0015% by weight | Carbon Dioxide Equivalent (CO2e) |  | 162.85 | LB/MMBTU | BACT-PSD | 0
MA-0039 | SALEM HARBOR STATION REDEVELOPMENT | 2014-09-26 | Emergency Engine/Generator | 17.11 | ULSD | 7.4 | MMBTU/H | â‰¤ 300 hours of operation per 12-month rolling period S in ULSD: â‰¤0.0015% by weight | Carbon Monoxide |  | 2.6 | GM/BHP-H | OTHER CASE-BY-CASE | 6.34 | LB/H
MA-0039 | SALEM HARBOR STATION REDEVELOPMENT | 2014-09-26 | Emergency Engine/Generator | 17.11 | ULSD | 7.4 | MMBTU/H | â‰¤ 300 hours of operation per 12-month rolling period S in ULSD: â‰¤0.0015% by weight | Sulfur Dioxide (SO2) |  | 0.011 | LB/H | OTHER CASE-BY-CASE | 0
MA-0039 | SALEM HARBOR STATION REDEVELOPMENT | 2014-09-26 | Emergency Engine/Generator | 17.11 | ULSD | 7.4 | MMBTU/H | â‰¤ 300 hours of operation per 12-month rolling period S in ULSD: â‰¤0.0015% by weight | Nitrogen Oxides (NOx) |  | 4.8 | GM/BHP-H | LAER | 11.6 | LB/H | emission limits are for NOx and VOC combined total. the project is subject LAER for NOx as ozone precursor, and BACT-PSD for NOx as NO2 precursor.
MA-0039 | SALEM HARBOR STATION REDEVELOPMENT | 2014-09-26 | Fire Pump Engine | 17.21 | ULSD | 2.7 | MMBTU/H | â‰¤ 300 hours of operation per 12-month rolling period S in ULSD: â‰¤0.0015% by weight | Particulate matter, total &lt; 10 Âµ (TPM10) |  | 0.15 | GM/BHP-H | BACT-PSD | 0.12 | LB/H
MA-0039 | SALEM HARBOR STATION REDEVELOPMENT | 2014-09-26 | Fire Pump Engine | 17.21 | ULSD | 2.7 | MMBTU/H | â‰¤ 300 hours of operation per 12-month rolling period S in ULSD: â‰¤0.0015% by weight | Particulate matter, total &lt; 2.5 Âµ (TPM2.5) |  | 0.15 | GM/BHP-H | BACT-PSD | 0.12 | LB/H
MA-0039 | SALEM HARBOR STATION REDEVELOPMENT | 2014-09-26 | Fire Pump Engine | 17.21 | ULSD | 2.7 | MMBTU/H | â‰¤ 300 hours of operation per 12-month rolling period S in ULSD: â‰¤0.0015% by weight | Sulfuric Acid (mist, vapors, etc) |  | 0.0003 | LB/H | BACT-PSD | 0
MA-0039 | SALEM HARBOR STATION REDEVELOPMENT | 2014-09-26 | Fire Pump Engine | 17.21 | ULSD | 2.7 | MMBTU/H | â‰¤ 300 hours of operation per 12-month rolling period S in ULSD: â‰¤0.0015% by weight | Carbon Dioxide Equivalent (CO2e) |  | 162.85 | LB/MMBTU | BACT-PSD | 0
MA-0039 | SALEM HARBOR STATION REDEVELOPMENT | 2014-09-26 | Fire Pump Engine | 17.21 | ULSD | 2.7 | MMBTU/H | â‰¤ 300 hours of operation per 12-month rolling period S in ULSD: â‰¤0.0015% by weight | Carbon Monoxide |  | 2.6 | GM/BHP-H | OTHER CASE-BY-CASE | 2.14 | LB/H
MA-0039 | SALEM HARBOR STATION REDEVELOPMENT | 2014-09-26 | Fire Pump Engine | 17.21 | ULSD | 2.7 | MMBTU/H | â‰¤ 300 hours of operation per 12-month rolling period S in ULSD: â‰¤0.0015% by weight | Sulfur Dioxide (SO2) |  | 0.004 | LB/H | OTHER CASE-BY-CASE | 0
MA-0039 | SALEM HARBOR STATION REDEVELOPMENT | 2014-09-26 | Fire Pump Engine | 17.21 | ULSD | 2.7 | MMBTU/H | â‰¤ 300 hours of operation per 12-month rolling period S in ULSD: â‰¤0.0015% by weight | Nitrogen Oxides (NOx) |  | 3 | GM/BHP-H | LAER | 2.44 | LB/H | emission limits are for NOx and VOC combined total. the project is subject LAER for NOx as ozone precursor, and BACT-PSD for NOx as NO2 precursor.
MD-0040 | CPV ST CHARLES | 2009-01-12 | COMBUSTION TURBINES (2) | 15.11 | NATURAL GAS |  |  | GENERAL ELECTRIC 207FA COMBUSTION TURBINE WITH HEAT RECOVERY STEAM GENERATOR (HRSG) EQUIPPED WITH DUCT FIRING CAPABILIY (DUCT BURNER EQUIPPED WITH LNB). EACH CT IS CAPABLE OF GENERATING A NOMINAL 176 MW OF ELECTRICITY. THE STEAM TURBINE IS CAPABLE OF GENERATING 304 MW OF ELECTRICITY. OVERALL FACILITY NOMINAL GENERATION CAPACITY OF 640 MW | Volatile Organic Compounds (VOC) | OXIDATION CATALYST | 1 | PPMVD @ 15% O2 | LAER | 2 | PPMVD @ 15% O2
MD-0040 | CPV ST CHARLES | 2009-01-12 | COMBUSTION TURBINES (2) | 15.11 | NATURAL GAS |  |  | GENERAL ELECTRIC 207FA COMBUSTION TURBINE WITH HEAT RECOVERY STEAM GENERATOR (HRSG) EQUIPPED WITH DUCT FIRING CAPABILIY (DUCT BURNER EQUIPPED WITH LNB). EACH CT IS CAPABLE OF GENERATING A NOMINAL 176 MW OF ELECTRICITY. THE STEAM TURBINE IS CAPABLE OF GENERATING 304 MW OF ELECTRICITY. OVERALL FACILITY NOMINAL GENERATION CAPACITY OF 640 MW | Particulate matter, filterable &lt; 2.5 Âµ (FPM2.5) |  | 0.012 | LB/MMBTU @ 15% O2 | LAER | 0
MD-0040 | CPV ST CHARLES | 2009-01-12 | COMBUSTION TURBINES (2) | 15.11 | NATURAL GAS |  |  | GENERAL ELECTRIC 207FA COMBUSTION TURBINE WITH HEAT RECOVERY STEAM GENERATOR (HRSG) EQUIPPED WITH DUCT FIRING CAPABILIY (DUCT BURNER EQUIPPED WITH LNB). EACH CT IS CAPABLE OF GENERATING A NOMINAL 176 MW OF ELECTRICITY. THE STEAM TURBINE IS CAPABLE OF GENERATING 304 MW OF ELECTRICITY. OVERALL FACILITY NOMINAL GENERATION CAPACITY OF 640 MW | Particulate Matter (PM) |  | 0.012 | LB/MMBTU @ 15% O2 | BACT-PSD | 0 |  | APPLICABLE TO OPERATING WITH OR WITHOUT DUCT BURNING
MD-0040 | CPV ST CHARLES | 2009-01-12 | COMBUSTION TURBINES (2) | 15.11 | NATURAL GAS |  |  | GENERAL ELECTRIC 207FA COMBUSTION TURBINE WITH HEAT RECOVERY STEAM GENERATOR (HRSG) EQUIPPED WITH DUCT FIRING CAPABILIY (DUCT BURNER EQUIPPED WITH LNB). EACH CT IS CAPABLE OF GENERATING A NOMINAL 176 MW OF ELECTRICITY. THE STEAM TURBINE IS CAPABLE OF GENERATING 304 MW OF ELECTRICITY. OVERALL FACILITY NOMINAL GENERATION CAPACITY OF 640 MW | Carbon Monoxide | OXIDATION CATALYST | 2 | PPMVD @ 15% O2 | BACT-PSD | 0 |  | APPLICABLE TO OPERATING WITH OR WITHOUT DUCT BURNING
MD-0040 | CPV ST CHARLES | 2009-01-12 | COMBUSTION TURBINES (2) | 15.11 | NATURAL GAS |  |  | GENERAL ELECTRIC 207FA COMBUSTION TURBINE WITH HEAT RECOVERY STEAM GENERATOR (HRSG) EQUIPPED WITH DUCT FIRING CAPABILIY (DUCT BURNER EQUIPPED WITH LNB). EACH CT IS CAPABLE OF GENERATING A NOMINAL 176 MW OF ELECTRICITY. THE STEAM TURBINE IS CAPABLE OF GENERATING 304 MW OF ELECTRICITY. OVERALL FACILITY NOMINAL GENERATION CAPACITY OF 640 MW | Particulate matter, filterable &lt; 10 Âµ (FPM10) |  | 0.012 | LB/MMBTU @ 15% O2 | BACT-PSD | 0 |  | APPLICABLE TO OPERATING WITH OR WITHOUT DUCT BURNING
MD-0040 | CPV ST CHARLES | 2009-01-12 | COMBUSTION TURBINES (2) | 15.11 | NATURAL GAS |  |  | GENERAL ELECTRIC 207FA COMBUSTION TURBINE WITH HEAT RECOVERY STEAM GENERATOR (HRSG) EQUIPPED WITH DUCT FIRING CAPABILIY (DUCT BURNER EQUIPPED WITH LNB). EACH CT IS CAPABLE OF GENERATING A NOMINAL 176 MW OF ELECTRICITY. THE STEAM TURBINE IS CAPABLE OF GENERATING 304 MW OF ELECTRICITY. OVERALL FACILITY NOMINAL GENERATION CAPACITY OF 640 MW | Sulfuric Acid (mist, vapors, etc) |  | 0.003 | LB/MMBTU | BACT-PSD | 0 |  | LOW SULFUR NATURAL GAS WITH A SULFUR CONTENT OF 2.0 GR/100 SCF ON A SHORT-TERM BASIS AND 0.3 GR/100 SCF ON AN ANNUAL BASIS
MD-0040 | CPV ST CHARLES | 2009-01-12 | COMBUSTION TURBINES (2) | 15.11 | NATURAL GAS |  |  | GENERAL ELECTRIC 207FA COMBUSTION TURBINE WITH HEAT RECOVERY STEAM GENERATOR (HRSG) EQUIPPED WITH DUCT FIRING CAPABILIY (DUCT BURNER EQUIPPED WITH LNB). EACH CT IS CAPABLE OF GENERATING A NOMINAL 176 MW OF ELECTRICITY. THE STEAM TURBINE IS CAPABLE OF GENERATING 304 MW OF ELECTRICITY. OVERALL FACILITY NOMINAL GENERATION CAPACITY OF 640 MW | Nitrogen Oxides (NOx) | DRY LOW NOX BURNER AND SCR | 2 | PPMVD @ 15% O2 | BACT-PSD | 0 |  | APPLICABLE TO OPERATING WITH OR WITHOUT DUCT BURNING, LAER
MD-0040 | CPV ST CHARLES | 2009-01-12 | BOILER | 13.31 | NATURAL GAS | 93 | MMBTU/H | AUXILIARY BOILER | Particulate Matter (PM) |  | 0.005 | LB/MMBTU | BACT-PSD | 0
MD-0040 | CPV ST CHARLES | 2009-01-12 | BOILER | 13.31 | NATURAL GAS | 93 | MMBTU/H | AUXILIARY BOILER | Carbon Monoxide |  | 0.02 | LB/MMBTU | BACT-PSD | 0
MD-0040 | CPV ST CHARLES | 2009-01-12 | BOILER | 13.31 | NATURAL GAS | 93 | MMBTU/H | AUXILIARY BOILER | Sulfuric Acid (mist, vapors, etc) |  | 0.0001 | LB/MMBTU | BACT-PSD | 0 |  | LOW SULFUR NATURAL GAS WITH A SULFUR CONTENT OF 2.0 GR/100 SCF ON A SHORT-TERM BASIS AND 0.3 GR/100 SCF ON AN ANNUAL BASIS
MD-0040 | CPV ST CHARLES | 2009-01-12 | BOILER | 13.31 | NATURAL GAS | 93 | MMBTU/H | AUXILIARY BOILER | Nitrogen Oxides (NOx) | LOW NOX WITH FGR | 0.011 | LB/MMBTU | BACT-PSD | 0 |  | LAER
MD-0040 | CPV ST CHARLES | 2009-01-12 | BOILER | 13.31 | NATURAL GAS | 93 | MMBTU/H | AUXILIARY BOILER | Volatile Organic Compounds (VOC) |  | 0.002 | LB/MMBTU | LAER | 0
MD-0040 | CPV ST CHARLES | 2009-01-12 | BOILER | 13.31 | NATURAL GAS | 93 | MMBTU/H | AUXILIARY BOILER | Particulate matter, filterable &lt; 2.5 Âµ (FPM2.5) |  | 0.005 | LB/MMBTU | LAER | 0
MD-0040 | CPV ST CHARLES | 2009-01-12 | BOILER | 13.31 | NATURAL GAS | 93 | MMBTU/H | AUXILIARY BOILER | Particulate matter, filterable &lt; 10 Âµ (FPM10) |  | 0.005 | LB/MMBTU | BACT-PSD | 0
MD-0040 | CPV ST CHARLES | 2009-01-12 | INTERNAL COMBUSTION ENGINE - EMERGENCY FIRE WATER PUMP | 17.21 | DIESEL | 300 | HP |  | Particulate matter, filterable &lt; 2.5 Âµ (FPM2.5) |  | 0.15 | G/HP-H | LAER | 0
MD-0040 | CPV ST CHARLES | 2009-01-12 | INTERNAL COMBUSTION ENGINE - EMERGENCY FIRE WATER PUMP | 17.21 | DIESEL | 300 | HP |  | Particulate Matter (PM) |  | 0.15 | G/HP-H | BACT-PSD | 0
MD-0040 | CPV ST CHARLES | 2009-01-12 | INTERNAL COMBUSTION ENGINE - EMERGENCY FIRE WATER PUMP | 17.21 | DIESEL | 300 | HP |  | Particulate matter, filterable &lt; 10 Âµ (FPM10) |  | 0.15 | GR-HP-H | BACT-PSD | 0
MD-0040 | CPV ST CHARLES | 2009-01-12 | INTERNAL COMBUSTION ENGINE - EMERGENCY FIRE WATER PUMP | 17.21 | DIESEL | 300 | HP |  | Carbon Monoxide |  | 2.6 | G/HP-H | BACT-PSD | 0
MD-0040 | CPV ST CHARLES | 2009-01-12 | INTERNAL COMBUSTION ENGINE - EMERGENCY FIRE WATER PUMP | 17.21 | DIESEL | 300 | HP |  | Sulfur Dioxide (SO2) |  | 0 |  | BACT-PSD | 0 |  | EXCLUSIVE USE OF ULTRA LOW SULFUR DIESEL FUEL WITH A SULFUR CONTENT NOT TO EXCEED 15 PARTS PER MILLION BY WEIGHT
MD-0040 | CPV ST CHARLES | 2009-01-12 | INTERNAL COMBUSTION ENGINE - EMERGENCY FIRE WATER PUMP | 17.21 | DIESEL | 300 | HP |  | Nitrogen Oxides (NOx) |  | 3 | G/HP-H | BACT-PSD | 0 |  | COMBINED NOX AND NON-METHANE HYDROCARBON LIMIT, LAER
MD-0040 | CPV ST CHARLES | 2009-01-12 | INTERNAL COMBUSTION ENGINE - EMERGENCY FIRE WATER PUMP | 17.21 | DIESEL | 300 | HP |  | Methane |  | 3 | G/HP-H | BACT-PSD | 0 |  | COMBINED LIMIT OF NOX AND NON-METHANE HYDROCARBON
MD-0040 | CPV ST CHARLES | 2009-01-12 | INTERNAL COMBUSTION ENGINE - EMERGENCY GENERATOR | 17.21 | DIESEL |  |  | 1500 KW UNIT | Carbon Monoxide |  | 2.6 | G/HP-H | BACT-PSD | 0
MD-0040 | CPV ST CHARLES | 2009-01-12 | INTERNAL COMBUSTION ENGINE - EMERGENCY GENERATOR | 17.21 | DIESEL |  |  | 1500 KW UNIT | Sulfuric Acid (mist, vapors, etc) |  | 0 |  | BACT-PSD | 0 |  | EXCLUSIVE USE OF ULTRA LOW SULFUR DIESEL WITH SULFUR CONTENT NOT TO EXCEED 15 PARTS PER MILLION
MD-0040 | CPV ST CHARLES | 2009-01-12 | INTERNAL COMBUSTION ENGINE - EMERGENCY GENERATOR | 17.21 | DIESEL |  |  | 1500 KW UNIT | Particulate Matter (PM) |  | 0.15 | G/HP-H | BACT-PSD | 0
MD-0040 | CPV ST CHARLES | 2009-01-12 | INTERNAL COMBUSTION ENGINE - EMERGENCY GENERATOR | 17.21 | DIESEL |  |  | 1500 KW UNIT | Particulate matter, filterable &lt; 10 Âµ (FPM10) |  | 0.15 | G/HP-H | BACT-PSD | 0
MD-0040 | CPV ST CHARLES | 2009-01-12 | INTERNAL COMBUSTION ENGINE - EMERGENCY GENERATOR | 17.21 | DIESEL |  |  | 1500 KW UNIT | Nitrogen Oxides (NOx) |  | 4.8 | G/HP-H | BACT-PSD | 0 |  | COMBINED LIMIT FOR NOX AND NON-METHANE HYDROCARBONS
MD-0040 | CPV ST CHARLES | 2009-01-12 | INTERNAL COMBUSTION ENGINE - EMERGENCY GENERATOR | 17.21 | DIESEL |  |  | 1500 KW UNIT | Volatile Organic Compounds (VOC) |  | 4.8 | G/HP-H | BACT-PSD | 0 |  | WAS LISTED AS &lsquo;&lsquo;NONMETHANE HYDROCARBONS&lsquo;&lsquo;. CHANGED TO &lsquo;&lsquo;VOC&lsquo;&lsquo; BY RBLC STAFF ON 2/20/09. COMBINED LIMIT FOR NOX AND NON-METHANE HYDROCARBONS
MD-0040 | CPV ST CHARLES | 2009-01-12 | INTERNAL COMBUSTION ENGINE - EMERGENCY GENERATOR | 17.21 | DIESEL |  |  | 1500 KW UNIT | Particulate matter, filterable &lt; 2.5 Âµ (FPM2.5) |  | 0.15 | G/HP-H | LAER | 0
MD-0040 | CPV ST CHARLES | 2009-01-12 | HEATER | 13.31 | NATURAL GAS | 1.7 | MMBTU/H | FUEL GAS HEATER | Particulate Matter (PM) |  | 0.007 | LB/MMBTU | BACT-PSD | 0
MD-0040 | CPV ST CHARLES | 2009-01-12 | HEATER | 13.31 | NATURAL GAS | 1.7 | MMBTU/H | FUEL GAS HEATER | Particulate matter, filterable &lt; 10 Âµ (FPM10) |  | 0.007 | LB/MMBTU | BACT-PSD | 0
MD-0040 | CPV ST CHARLES | 2009-01-12 | HEATER | 13.31 | NATURAL GAS | 1.7 | MMBTU/H | FUEL GAS HEATER | Carbon Monoxide |  | 0.08 | LB/MMBTU | BACT-PSD | 0
MD-0040 | CPV ST CHARLES | 2009-01-12 | HEATER | 13.31 | NATURAL GAS | 1.7 | MMBTU/H | FUEL GAS HEATER | Nitrogen Oxides (NOx) |  | 0.1 | LB/MMBTU | BACT-PSD | 0 |  | LAER
MD-0040 | CPV ST CHARLES | 2009-01-12 | HEATER | 13.31 | NATURAL GAS | 1.7 | MMBTU/H | FUEL GAS HEATER | Sulfur Dioxide (SO2) |  | 0 |  | BACT-PSD | 0 |  | EXCLUSIVE USE OF NATURAL GAS WITH SULFUR CONTENT NOT TO EXCEED 2.0 GR/100 SCF
MD-0040 | CPV ST CHARLES | 2009-01-12 | HEATER | 13.31 | NATURAL GAS | 1.7 | MMBTU/H | FUEL GAS HEATER | Volatile Organic Compounds (VOC) |  | 0.005 | LB/MMBTU | LAER | 0
MD-0040 | CPV ST CHARLES | 2009-01-12 | HEATER | 13.31 | NATURAL GAS | 1.7 | MMBTU/H | FUEL GAS HEATER | Particulate matter, filterable &lt; 2.5 Âµ (FPM2.5) |  | 0.007 | LB/MMBTU | LAER | 0
MD-0040 | CPV ST CHARLES | 2009-01-12 | COOLING TOWER | 99.999 |  |  |  |  | Particulate Matter (PM) |  | 0 |  | BACT-PSD | 0 |  | HIGH EFFICIENCY DRIFT ELIMINATORS WITH A DRIFT LOSS OF 0.0005%
MD-0040 | CPV ST CHARLES | 2009-01-12 | COOLING TOWER | 99.999 |  |  |  |  | Particulate matter, filterable &lt; 10 Âµ (FPM10) |  | 0 |  | BACT-PSD | 0 |  | HIGH EFFICIENCY DRIFT ELIMINATORS WITH A DRIFT LOSS OF 0.0005%
MD-0040 | CPV ST CHARLES | 2009-01-12 | COOLING TOWER | 99.999 |  |  |  |  | Particulate matter, filterable &lt; 2.5 Âµ (FPM2.5) |  | 0 |  | LAER | 0 |  | HIGH EFFICIENCY DRIFT ELIMINATORS WITH A DRIFT LOSS OF 0.0005%
MD-0041 | CPV ST. CHARLES | 2015-07-31 | 2 COMBINED-CYCLE COMBUSTION TURBINES | 15.21 | NATURAL GAS | 725 | MEGAWATT | TWO GENERAL ELECTRIC (GE) F-CLASS ADVANCED COMBINED CYCLE COMBUSTION TURBINES (CTS) WITH A NOMINAL GENERATING CAPACITY OF 725 MW, COUPLED WITH A HEAT RECOVERY STEAM GENERATOR (HRSG) EQUIPPED WITH DUCT BURNERS, DRY LOW-NOX BURNERS, SCR, OXIDATION CATALYST | Particulate matter, filterable (FPM) | USE OF PIPELINE-QUALITY NATURAL GAS EXCLUSIVELY AND GOOD COMBUSTION PRACTICE | 0.005 | LB/MMBTU | BACT-PSD | 0.004 | LB/MMBTU | EMISSION #1 IS WITHOUT DUCT FIRING (FILTERABLE ONLY) EMISSION #2 IS WITH DUCT FIRING (FILTERABLE ONLY)
MD-0041 | CPV ST. CHARLES | 2015-07-31 | 2 COMBINED-CYCLE COMBUSTION TURBINES | 15.21 | NATURAL GAS | 725 | MEGAWATT | TWO GENERAL ELECTRIC (GE) F-CLASS ADVANCED COMBINED CYCLE COMBUSTION TURBINES (CTS) WITH A NOMINAL GENERATING CAPACITY OF 725 MW, COUPLED WITH A HEAT RECOVERY STEAM GENERATOR (HRSG) EQUIPPED WITH DUCT BURNERS, DRY LOW-NOX BURNERS, SCR, OXIDATION CATALYST | Particulate matter, total &lt; 10 Âµ (TPM10) | USE OF PIPELINE-QUALITY NATURAL GAS EXCLUSIVELY AND GOOD COMBUSTION PRACTICE | 0.008 | LB/MMBTU | BACT-PSD | 0.006 | LB/MMBTU | EMISSIONS #1 IS WITHOUT DUCT FIRING EMISSIONS #2 IS WITH DUCT FIRING
MD-0041 | CPV ST. CHARLES | 2015-07-31 | 2 COMBINED-CYCLE COMBUSTION TURBINES | 15.21 | NATURAL GAS | 725 | MEGAWATT | TWO GENERAL ELECTRIC (GE) F-CLASS ADVANCED COMBINED CYCLE COMBUSTION TURBINES (CTS) WITH A NOMINAL GENERATING CAPACITY OF 725 MW, COUPLED WITH A HEAT RECOVERY STEAM GENERATOR (HRSG) EQUIPPED WITH DUCT BURNERS, DRY LOW-NOX BURNERS, SCR, OXIDATION CATALYST | Nitrogen Oxides (NOx) | DRY LOW-NOX COMBUSTOR DESIGN AND SELECTIVE CATALYTIC REDUCTION (SCR) | 2 | PPMVD @ 15% O2 | LAER | 123 | LB/EVENT | EMISSION #1 IS WITH AND WITHOUT DUCT FIRING EMISSION #2 IS FOR EACH STARTUP/SHUTDOWN EVENT
MD-0041 | CPV ST. CHARLES | 2015-07-31 | 2 COMBINED-CYCLE COMBUSTION TURBINES | 15.21 | NATURAL GAS | 725 | MEGAWATT | TWO GENERAL ELECTRIC (GE) F-CLASS ADVANCED COMBINED CYCLE COMBUSTION TURBINES (CTS) WITH A NOMINAL GENERATING CAPACITY OF 725 MW, COUPLED WITH A HEAT RECOVERY STEAM GENERATOR (HRSG) EQUIPPED WITH DUCT BURNERS, DRY LOW-NOX BURNERS, SCR, OXIDATION CATALYST | Carbon Monoxide | OXIDATION CATALYST AND GOOD COMBUSTION PRACTICES | 2 | PPMVD @ 15% O2 | BACT-PSD | 530 | LB | EMISSION #1 IS WITH AND WITHOUT DUCT FIRING EMISSION #2 APPLIES TO EACH STARTUP/SHUTDOWN EVENT
MD-0041 | CPV ST. CHARLES | 2015-07-31 | 2 COMBINED-CYCLE COMBUSTION TURBINES | 15.21 | NATURAL GAS | 725 | MEGAWATT | TWO GENERAL ELECTRIC (GE) F-CLASS ADVANCED COMBINED CYCLE COMBUSTION TURBINES (CTS) WITH A NOMINAL GENERATING CAPACITY OF 725 MW, COUPLED WITH A HEAT RECOVERY STEAM GENERATOR (HRSG) EQUIPPED WITH DUCT BURNERS, DRY LOW-NOX BURNERS, SCR, OXIDATION CATALYST | Volatile Organic Compounds (VOC) | OXIDATION CATALYST AND GOOD COMBUSTION PRACTICES | 1 | PPMVD @ 15% O2 | LAER | 2 | PPMVD @ 15% O2 | EMISSIN LIMIT #1 IS WITHOUT DUCT FIRING EMISSIN LIMIT #2 IS WITH DUCT FIRING
MD-0041 | CPV ST. CHARLES | 2015-07-31 | 2 COMBINED-CYCLE COMBUSTION TURBINES | 15.21 | NATURAL GAS | 725 | MEGAWATT | TWO GENERAL ELECTRIC (GE) F-CLASS ADVANCED COMBINED CYCLE COMBUSTION TURBINES (CTS) WITH A NOMINAL GENERATING CAPACITY OF 725 MW, COUPLED WITH A HEAT RECOVERY STEAM GENERATOR (HRSG) EQUIPPED WITH DUCT BURNERS, DRY LOW-NOX BURNERS, SCR, OXIDATION CATALYST | Carbon Dioxide Equivalent (CO2e) |  | 7109 | BTU/KWH | BACT-PSD | 878 | LB/MWH | EMISSION LIMIT (EL) 1 IS HEAT RATE; EMISSION LIMIT (EL) 2 IS GROSS HEAT THERMAL RATE EFFICIENCY. ANNUAL EMISSIONS LIMITED TO 2,665,914, 12 MONTH ROLLING AVERAGE
MD-0041 | CPV ST. CHARLES | 2015-07-31 | 2 COMBINED-CYCLE COMBUSTION TURBINES | 15.21 | NATURAL GAS | 725 | MEGAWATT | TWO GENERAL ELECTRIC (GE) F-CLASS ADVANCED COMBINED CYCLE COMBUSTION TURBINES (CTS) WITH A NOMINAL GENERATING CAPACITY OF 725 MW, COUPLED WITH A HEAT RECOVERY STEAM GENERATOR (HRSG) EQUIPPED WITH DUCT BURNERS, DRY LOW-NOX BURNERS, SCR, OXIDATION CATALYST | Sulfuric Acid (mist, vapors, etc) | EXCLUSIVE USE OF PIPELINE QUALITY NATURAL GAS | 2.2 | LB/H | BACT-PSD | 2.5 | LB/H | EMISSION #1 APPLIES TO DUCT FIRING EMISSIONS #2 IS W/O DUCT FIRING
MD-0041 | CPV ST. CHARLES | 2015-07-31 | AUXILLARY BOILER | 13.31 | NATURAL GAS | 93 | MMBTU/H | NATURAL GAS FUEL ONLY, OPERATION OF LOW-NOX BURNER TECHNOLOGY, FLUE GAS RECIRCULATION (FGR), GOOD COMBUSTION CONTROLS, MAX HEAT INPUT OF 372,000 MMBTU/HR | Particulate matter, filterable (FPM) | USE OF PIPELINE QUALITY NATURAL GAS AND GOOD COMBUSTION PRACTICES | 0.005 | LB/MMBTU | BACT-PSD | 0
MD-0041 | CPV ST. CHARLES | 2015-07-31 | AUXILLARY BOILER | 13.31 | NATURAL GAS | 93 | MMBTU/H | NATURAL GAS FUEL ONLY, OPERATION OF LOW-NOX BURNER TECHNOLOGY, FLUE GAS RECIRCULATION (FGR), GOOD COMBUSTION CONTROLS, MAX HEAT INPUT OF 372,000 MMBTU/HR | Particulate matter, total &lt; 10 Âµ (TPM10) | USE OF PIPELINE QUALITY NATURAL GAS AND GOOD COMBUSTION PRACTICES | 0.005 | LB/MMBTU | BACT-PSD | 0
MD-0041 | CPV ST. CHARLES | 2015-07-31 | AUXILLARY BOILER | 13.31 | NATURAL GAS | 93 | MMBTU/H | NATURAL GAS FUEL ONLY, OPERATION OF LOW-NOX BURNER TECHNOLOGY, FLUE GAS RECIRCULATION (FGR), GOOD COMBUSTION CONTROLS, MAX HEAT INPUT OF 372,000 MMBTU/HR | Nitrogen Oxides (NOx) | EXCLUSIVE USE OF NATURAL GAS, ULTRA LOW-NOX BURNERS, AND FLUE GAS RECIRCULATION (FGR) | 0.011 | LB/MMBTU | LAER | 0
MD-0041 | CPV ST. CHARLES | 2015-07-31 | AUXILLARY BOILER | 13.31 | NATURAL GAS | 93 | MMBTU/H | NATURAL GAS FUEL ONLY, OPERATION OF LOW-NOX BURNER TECHNOLOGY, FLUE GAS RECIRCULATION (FGR), GOOD COMBUSTION CONTROLS, MAX HEAT INPUT OF 372,000 MMBTU/HR | Carbon Monoxide | GOOD COMBUSTION PRACTICES | 0.02 | LB/MMBTU | BACT-PSD | 0
MD-0041 | CPV ST. CHARLES | 2015-07-31 | AUXILLARY BOILER | 13.31 | NATURAL GAS | 93 | MMBTU/H | NATURAL GAS FUEL ONLY, OPERATION OF LOW-NOX BURNER TECHNOLOGY, FLUE GAS RECIRCULATION (FGR), GOOD COMBUSTION CONTROLS, MAX HEAT INPUT OF 372,000 MMBTU/HR | Volatile Organic Compounds (VOC) | EXCLUSIVE USE OF NATURAL GAS, AND GOOD COMBUSTION PRACTICES | 0.002 | LB/MMBTU | LAER | 0
MD-0041 | CPV ST. CHARLES | 2015-07-31 | EMERGENCY GENERATOR | 17.21 | ULTRA-LOW SULFUR DIESEL | 1500 | KW | 40 CFR 60 SUBPART IIII, ULTRA LOW-SULFUR DIESEL FUEL, GOOD COMBUSTION PRACTICES | Particulate matter, filterable (FPM) | EXCLUSIVE USE OF ULTRA LOW SULFUR FUEL AND GOOD COMBUSTION PRACTICES | 0.15 | G/HP-H | BACT-PSD | 0
MD-0041 | CPV ST. CHARLES | 2015-07-31 | EMERGENCY GENERATOR | 17.21 | ULTRA-LOW SULFUR DIESEL | 1500 | KW | 40 CFR 60 SUBPART IIII, ULTRA LOW-SULFUR DIESEL FUEL, GOOD COMBUSTION PRACTICES | Particulate matter, total &lt; 10 Âµ (TPM10) | EXCLUSIVE USE OF ULTRA LOW SULFUR FUEL AND GOOD COMBUSTION PRACTICES | 0.15 | G/HP-H | BACT-PSD | 0
MD-0041 | CPV ST. CHARLES | 2015-07-31 | EMERGENCY GENERATOR | 17.21 | ULTRA-LOW SULFUR DIESEL | 1500 | KW | 40 CFR 60 SUBPART IIII, ULTRA LOW-SULFUR DIESEL FUEL, GOOD COMBUSTION PRACTICES | Nitrogen Oxides (NOx) | EXCLUSIVE USE OF ULSD FUEL, GOOD COMBUSTION PRACTICES, AND LIMITING THE HOURS OF OPERATION | 4.8 | G/HP-H | LAER | 0 |  | COMBINED NOX AND NMHC
MD-0041 | CPV ST. CHARLES | 2015-07-31 | EMERGENCY GENERATOR | 17.21 | ULTRA-LOW SULFUR DIESEL | 1500 | KW | 40 CFR 60 SUBPART IIII, ULTRA LOW-SULFUR DIESEL FUEL, GOOD COMBUSTION PRACTICES | Carbon Monoxide | USE OF ULTRA LOW SULFUR DIESEL AND GOOD COMBUSTION PRACTICES | 2.6 | G/HP-H | BACT-PSD | 0
MD-0041 | CPV ST. CHARLES | 2015-07-31 | EMERGENCY GENERATOR | 17.21 | ULTRA-LOW SULFUR DIESEL | 1500 | KW | 40 CFR 60 SUBPART IIII, ULTRA LOW-SULFUR DIESEL FUEL, GOOD COMBUSTION PRACTICES | Volatile Organic Compounds (VOC) | EXCLUSIVE USE OF ULSD FUEL, GOOD COMBUSTION PRACTICES, AND LIMITING THE HOURS OF OPERATION | 4.8 | LB/MMBTU | LAER | 0 |  | COMBINED NOX AND NMHC
MD-0041 | CPV ST. CHARLES | 2015-07-31 | EMERGENCY DIESEL ENGINE FOR FIRE WATER PUMP | 17.21 | ULTRA-LOW SULFUR DIESEL | 300 | HP | 40 CFR 60, SUBPART IIII, ULTRA LOW-SULFUR DIESEL FUEL, GOOD COMBUSTION PRACTICES | Particulate matter, filterable (FPM) | EXCLUSIVE USE OF ULTRA LOW SULFUR FUEL AND GOOD COMBUSTION PRACTICES | 0.15 | G/HP-H | BACT-PSD | 0
MD-0041 | CPV ST. CHARLES | 2015-07-31 | EMERGENCY DIESEL ENGINE FOR FIRE WATER PUMP | 17.21 | ULTRA-LOW SULFUR DIESEL | 300 | HP | 40 CFR 60, SUBPART IIII, ULTRA LOW-SULFUR DIESEL FUEL, GOOD COMBUSTION PRACTICES | Particulate matter, total &lt; 10 Âµ (TPM10) | EXCLUSIVE USE OF ULTRA LOW SULFUR FUEL AND GOOD COMBUSTION PRACTICES | 0.15 | G/HP-H | BACT-PSD | 0
MD-0041 | CPV ST. CHARLES | 2015-07-31 | EMERGENCY DIESEL ENGINE FOR FIRE WATER PUMP | 17.21 | ULTRA-LOW SULFUR DIESEL | 300 | HP | 40 CFR 60, SUBPART IIII, ULTRA LOW-SULFUR DIESEL FUEL, GOOD COMBUSTION PRACTICES | Nitrogen Oxides (NOx) | EXCLUSIVE USE OF ULSD FUEL, GOOD COMBUSTION PRACTICES, AND LIMITING THE HOURS OF OPERATION | 3 | G/HP-H | LAER | 0 |  | COMBINED NOX AND NMHC
MD-0041 | CPV ST. CHARLES | 2015-07-31 | EMERGENCY DIESEL ENGINE FOR FIRE WATER PUMP | 17.21 | ULTRA-LOW SULFUR DIESEL | 300 | HP | 40 CFR 60, SUBPART IIII, ULTRA LOW-SULFUR DIESEL FUEL, GOOD COMBUSTION PRACTICES | Carbon Monoxide | USE OF ULTRA LOW SULFUR DIESEL AND GOOD COMBUSTION PRACTICES | 2.6 | G/HP-H | BACT-PSD | 0
MD-0041 | CPV ST. CHARLES | 2015-07-31 | FUEL GAS HEATER | 17.23 | NATURAL GAS | 9.5 | MMBTU/H |  | Particulate matter, filterable (FPM) | USE OF PIPELINE QUALITY NATURAL GAS AND GOOD COMBUSTION PRACTICES | 0.007 | LB/MMBTU | BACT-PSD | 0
MD-0041 | CPV ST. CHARLES | 2015-07-31 | FUEL GAS HEATER | 17.23 | NATURAL GAS | 9.5 | MMBTU/H |  | Particulate matter, total &lt; 10 Âµ (TPM10) | USE OF PIPELINE QUALITY NATURAL GAS AND GOOD COMBUSTION PRACTICES | 0.007 | LB/MMBTU | BACT-PSD | 0
MD-0041 | CPV ST. CHARLES | 2015-07-31 | FUEL GAS HEATER | 17.23 | NATURAL GAS | 9.5 | MMBTU/H |  | Nitrogen Oxides (NOx) | USE OF PIPELINE QUALITY NATURAL GAS AND GOOD COMBUSTION PRACTICES | 0.035 | LB/MMBTU | LAER | 0
MD-0041 | CPV ST. CHARLES | 2015-07-31 | FUEL GAS HEATER | 17.23 | NATURAL GAS | 9.5 | MMBTU/H |  | Carbon Monoxide | GOOD COMBUSTION PRACTICES | 0.08 | LB/MMBTU | BACT-PSD | 0
MD-0041 | CPV ST. CHARLES | 2015-07-31 | FUEL GAS HEATER | 17.23 | NATURAL GAS | 9.5 | MMBTU/H |  | Volatile Organic Compounds (VOC) | EXCLUSIVE USE OF NATURAL GAS AND GOOD COMBUSTION PRACTICES | 0.005 | LB/MMBTU | LAER | 0
MD-0041 | CPV ST. CHARLES | 2015-07-31 | WET MECHANICAL DRAFT COOLING TOWER (10 CELL) | 99.999 |  | 152000 | GPM | 0.0005 % RECIRULCATING WATER FLOW | Particulate matter, fugitive | DRIFT ELIMINATORS | 13.5 | TONS | BACT-PSD | 0
MD-0041 | CPV ST. CHARLES | 2015-07-31 | 2 COMBINED CYCLE COMBUSTION TURBINES, WITH DUCT FIRING | 15.21 | NATURAL GAS | 725 | MW |  | Volatile Organic Compounds (VOC) | EXCLUSIVE USE OF NATURAL GAS, AND AN OXIDATION CATALYST | 2 | PPMVD @ 15% O2 | LAER | 7.6 | LB/H
MD-0041 | CPV ST. CHARLES | 2015-07-31 | CIRCUIT BREAKERS | 99.999 |  | 0 |  | GHG BACT FOR THE CIRCUIT BREAKERS SHALL BE INSTALLATION OF STATE-OF-THE-ART CIRCUIT BREAKERS THAT ARE DESIGNED TO MEET ANSI C37.013 OR EQUIVALENT TO DETECT AND MINIMIZE SF6 LEAKS. LEAKS DETECTED SHALL BE REPAIRED WITHIN FIVE DAYS OF DISCOVERY; REPAIRS DOCUMENTED, AND ASSOCIATED REPAIR RECORDS MAINTAINED | Sulfur Hexafluoride |  | 0 |  | N/A | 0 |  | SF6 LEAKS SHALL BE MINIMIZED FROM THE CIRCUIT BREAKERS THROUGH INSTALLATION OF CIRCUIT BREAKERS THAT ARE DESIGNED TO MEET ANSI C37.013 OR EQUIVALENT TO DETECT AND MINIMIZE SF6 LEAKS
MD-0041 | CPV ST. CHARLES | 2015-07-31 | ROADWAYS | 99.14 |  | 0 |  |  | Particulate matter, fugitive |  | 0 |  | N/A | 0 |  | CPV MARYLAND SHALL TAKE PRECAUTIONS TO MINIMIZE PARTICULATE MATTER EMISSIONS FROM ONSITE ROADWAYS INCLUDING, BUT NOT LIMITED TO, THE USE OF WATER OR CHEMICAL SUPPRESSION AND SWEEPING
MD-0041 | CPV ST. CHARLES | 2015-07-31 | FUGITIVE GHG EMISSIONS | 99.999 |  | 0 |  |  | Carbon Dioxide Equivalent (CO2e) | IMPLEMENTATION OF AN AUDIO, VISUAL AND OLFACTORY (AVO) PROGRAM ON A WEEKLY BASIS | 72.7 | TONS | BACT-PSD | 0 |  | THE AVO INSPECTIONS SHALL BE DOCUMENTED. LEAKS IDENTIFIED FROM THE AVO ASSESSMENT SHALL BE REPAIRED WITHIN FIVE DAYS OF DISCOVERY, REPAIRS DOCUMENTED, AND ASSOCIATED REPAIR RECORDS MAINTAINED.
*MD-0042 | WILDCAT POINT GENERATION FACILITY | 2015-07-31 | 2 COMBINED CYCLE COMBUSTION TURBINES, WITH DUCT FIRING | 15.21 | NATURAL GAS | 1000 | MW | TWO MITSUBISHI &lsquo;&lsquo;G&lsquo;&lsquo; MODEL COMBUSTION TURBINE GENERATORS (CTS) WITH A NOMINAL GENERATING CAPACITY OF 270 MW CAPACITY EACH, COUPLED WITH A HEAT RECOVERY STEAM GENERATOR (HRSG) EQUIPPED WITH DUCT BURNERS, DRY LOW-NOX COMBUSTORS, SELECTIVE CATALYTIC REDUCTION (SCR), OXIDATION CATALYST | Nitrogen Oxides (NOx) | USE OF DRY LOW-NOX COMBUSTOR TURBINE DESIGN , USE OF PIPELINE QUALITY NATURAL GAS DURING NORMAL OPERATION AND SCR SYSTEM | 2 | PPMVD @ 15% O2 | LAER | 870 | LB/EVENT | WITH AND WITHOUT DUCT FIRING. NOX EMISSION DURING SHUTDOWNS IS 100 LB/EVENT. THE STARTUP AND SHUTDOWN LIMITS ARE FOR BOTH CTS COMBINED
*MD-0042 | WILDCAT POINT GENERATION FACILITY | 2015-07-31 | 2 COMBINED CYCLE COMBUSTION TURBINES, WITH DUCT FIRING | 15.21 | NATURAL GAS | 1000 | MW | TWO MITSUBISHI &lsquo;&lsquo;G&lsquo;&lsquo; MODEL COMBUSTION TURBINE GENERATORS (CTS) WITH A NOMINAL GENERATING CAPACITY OF 270 MW CAPACITY EACH, COUPLED WITH A HEAT RECOVERY STEAM GENERATOR (HRSG) EQUIPPED WITH DUCT BURNERS, DRY LOW-NOX COMBUSTORS, SELECTIVE CATALYTIC REDUCTION (SCR), OXIDATION CATALYST | Volatile Organic Compounds (VOC) | USE OF PIPELINE NATURAL GAS, GOOD COMBUSTION PRACTICES, AND USE OF AN OXIDATION CATALYST | 1.6 | PPMVD @ 15% O2 | LAER | 6720 | LB/EVENT | 4290 LB/EVENT FOR WARM STARTUP; 566 LB/EVENT FOR HOT STARTUP; AND 606 LB/EVENT FOR SHUTDOWNS. LIMITS FOR STARTUP AND SHUTDOWN ARE FOR BOTH CTS COMBINED
*MD-0042 | WILDCAT POINT GENERATION FACILITY | 2015-07-31 | 2 COMBINED CYCLE COMBUSTION TURBINES, WITH DUCT FIRING | 15.21 | NATURAL GAS | 1000 | MW | TWO MITSUBISHI &lsquo;&lsquo;G&lsquo;&lsquo; MODEL COMBUSTION TURBINE GENERATORS (CTS) WITH A NOMINAL GENERATING CAPACITY OF 270 MW CAPACITY EACH, COUPLED WITH A HEAT RECOVERY STEAM GENERATOR (HRSG) EQUIPPED WITH DUCT BURNERS, DRY LOW-NOX COMBUSTORS, SELECTIVE CATALYTIC REDUCTION (SCR), OXIDATION CATALYST | Sulfuric Acid (mist, vapors, etc) | EXCLUSIVE USE OF PIPELINE QUALITY NATURAL GAS | 12.5 | LB/H | BACT-PSD | 0
*MD-0042 | WILDCAT POINT GENERATION FACILITY | 2015-07-31 | 2 COMBINED CYCLE COMBUSTION TURBINES, WITH DUCT FIRING | 15.21 | NATURAL GAS | 1000 | MW | TWO MITSUBISHI &lsquo;&lsquo;G&lsquo;&lsquo; MODEL COMBUSTION TURBINE GENERATORS (CTS) WITH A NOMINAL GENERATING CAPACITY OF 270 MW CAPACITY EACH, COUPLED WITH A HEAT RECOVERY STEAM GENERATOR (HRSG) EQUIPPED WITH DUCT BURNERS, DRY LOW-NOX COMBUSTORS, SELECTIVE CATALYTIC REDUCTION (SCR), OXIDATION CATALYST | Carbon Dioxide Equivalent (CO2e) | EXCLUSIVE USE OF PIPELINE-QUALITY NATURAL GAS, AND INSTALLATION OF HIGH-EFFICIENCY CT MODEL (MITSUBISHI &lsquo;&lsquo;G&lsquo;&lsquo; MODEL) | 946 | LB/MW-H (AS CO2) | BACT-PSD | 7500 | BTU/KWH (HEAT RATE) | WITH AND WITHOUT DUCT FIRING
*MD-0042 | WILDCAT POINT GENERATION FACILITY | 2015-07-31 | 2 COMBINED CYCLE COMBUSTION TURBINES, WITH DUCT FIRING | 15.21 | NATURAL GAS | 1000 | MW | TWO MITSUBISHI &lsquo;&lsquo;G&lsquo;&lsquo; MODEL COMBUSTION TURBINE GENERATORS (CTS) WITH A NOMINAL GENERATING CAPACITY OF 270 MW CAPACITY EACH, COUPLED WITH A HEAT RECOVERY STEAM GENERATOR (HRSG) EQUIPPED WITH DUCT BURNERS, DRY LOW-NOX COMBUSTORS, SELECTIVE CATALYTIC REDUCTION (SCR), OXIDATION CATALYST | Particulate matter, filterable (FPM) | EXCLUSIVE USE OF PIPELINE QUALITY NATURAL GAS AND EFFICIENT TURBINE DESIGN | 22.8 | LB/H | BACT-PSD | 0
*MD-0042 | WILDCAT POINT GENERATION FACILITY | 2015-07-31 | 2 COMBINED CYCLE COMBUSTION TURBINES, WITH DUCT FIRING | 15.21 | NATURAL GAS | 1000 | MW | TWO MITSUBISHI &lsquo;&lsquo;G&lsquo;&lsquo; MODEL COMBUSTION TURBINE GENERATORS (CTS) WITH A NOMINAL GENERATING CAPACITY OF 270 MW CAPACITY EACH, COUPLED WITH A HEAT RECOVERY STEAM GENERATOR (HRSG) EQUIPPED WITH DUCT BURNERS, DRY LOW-NOX COMBUSTORS, SELECTIVE CATALYTIC REDUCTION (SCR), OXIDATION CATALYST | Particulate matter, total &lt; 10 Âµ (TPM10) | EXCLUSIVE USE OF PIPELINE QUALITY NATURAL GAS AND EFFICIENT TURBINE DESIGN | 38 | LB/H | BACT-PSD | 0
*MD-0042 | WILDCAT POINT GENERATION FACILITY | 2015-07-31 | 2 COMBINED CYCLE COMBUSTION TURBINES, WITH DUCT FIRING | 15.21 | NATURAL GAS | 1000 | MW | TWO MITSUBISHI &lsquo;&lsquo;G&lsquo;&lsquo; MODEL COMBUSTION TURBINE GENERATORS (CTS) WITH A NOMINAL GENERATING CAPACITY OF 270 MW CAPACITY EACH, COUPLED WITH A HEAT RECOVERY STEAM GENERATOR (HRSG) EQUIPPED WITH DUCT BURNERS, DRY LOW-NOX COMBUSTORS, SELECTIVE CATALYTIC REDUCTION (SCR), OXIDATION CATALYST | Particulate matter, total &lt; 2.5 Âµ (TPM2.5) | EXCLUSIVE USE OF PIPELINE QUALITY NATURAL GAS AND EFFICIENT TURBINE DESIGN | 38 | LB/H | BACT-PSD | 0
*MD-0042 | WILDCAT POINT GENERATION FACILITY | 2015-07-31 | 2 COMBINED CYCLE COMBUSTION TURBINES, WITH DUCT FIRING | 15.21 | NATURAL GAS | 1000 | MW | TWO MITSUBISHI &lsquo;&lsquo;G&lsquo;&lsquo; MODEL COMBUSTION TURBINE GENERATORS (CTS) WITH A NOMINAL GENERATING CAPACITY OF 270 MW CAPACITY EACH, COUPLED WITH A HEAT RECOVERY STEAM GENERATOR (HRSG) EQUIPPED WITH DUCT BURNERS, DRY LOW-NOX COMBUSTORS, SELECTIVE CATALYTIC REDUCTION (SCR), OXIDATION CATALYST | Sulfur Dioxide (SO2) | EXCLUSIVE USE OF PIPELINE QUALITY NATURAL GAS AND EFFICIENT TURBINE DESIGN | 8.2 | LB/H | BACT-PSD | 0
*MD-0042 | WILDCAT POINT GENERATION FACILITY | 2015-07-31 | 2 COMBINED CYCLE COMBUSTION TURBINES, WITHOUT DUCT FIRING | 15.21 | NATURAL GAS | 270 | MW |  | Particulate matter, filterable (FPM) | EXCLUSIVE USE OF PIPELINE QUALITY NATURAL GAS AND EFFICIENT TURBINE DESIGN | 15 | LB/H | BACT-PSD | 0
*MD-0042 | WILDCAT POINT GENERATION FACILITY | 2015-07-31 | 2 COMBINED CYCLE COMBUSTION TURBINES, WITHOUT DUCT FIRING | 15.21 | NATURAL GAS | 270 | MW |  | Particulate matter, total &lt; 10 Âµ (TPM10) | EXCLUSIVE USE OF PIPELINE QUALITY NATURAL GAS AND EFFICIENT TURBINE DESIGN | 25.1 | LB/H | BACT-PSD | 0
*MD-0042 | WILDCAT POINT GENERATION FACILITY | 2015-07-31 | 2 COMBINED CYCLE COMBUSTION TURBINES, WITHOUT DUCT FIRING | 15.21 | NATURAL GAS | 270 | MW |  | Particulate matter, total &lt; 2.5 Âµ (TPM2.5) | EXCLUSIVE USE OF PIPELINE QUALITY NATURAL GAS AND EFFICIENT TURBINE DESIGN | 25.1 | LB/H | BACT-PSD | 0
*MD-0042 | WILDCAT POINT GENERATION FACILITY | 2015-07-31 | 2 COMBINED CYCLE COMBUSTION TURBINES, WITHOUT DUCT FIRING | 15.21 | NATURAL GAS | 270 | MW |  | Sulfur Dioxide (SO2) | EXCLUSIVE USE OF PIPELINE QUALITY NATURAL GAS | 6.3 | LB/H | BACT-PSD | 0
*MD-0042 | WILDCAT POINT GENERATION FACILITY | 2015-07-31 | 2 COMBINED CYCLE COMBUSTION TURBINES, WITHOUT DUCT FIRING | 15.21 | NATURAL GAS | 270 | MW |  | Carbon Monoxide | EXCLUSIVE USE OF PIPELINE QUALITY NATURAL GAS, USE OF AN OXIDATION CATALYST AND EFFICIENT CT DESIGN | 1.5 | PPMVD @ 15% O2 | BACT-PSD | 13767 | LB/EVENT | 818 LB/EVENT FOR SHUTDOWNS. STARTUP AND SHUTDOWN LIMITS ARE TOTAL FOR BOTH CTS COMBINED
*MD-0042 | WILDCAT POINT GENERATION FACILITY | 2015-07-31 | 2 COMBINED CYCLE COMBUSTION TURBINES, WITHOUT DUCT FIRING | 15.21 | NATURAL GAS | 270 | MW |  | Sulfuric Acid (mist, vapors, etc) | EXCLUSIVE USE OF PIPELINE QUALITY NATURAL GAS | 9.7 | LB/H | BACT-PSD | 0
*MD-0042 | WILDCAT POINT GENERATION FACILITY | 2015-07-31 | AUXILLARY BOILER | 13.31 | NATURAL GAS | 45 | MMBTU/H | NATURAL GAS FUEL ONLY, OPERATION OF ULTRA LOW-NOX BURNER TECHNOLOGY, GOOD COMBUSTION PRACTICES, MAX HEAT INPUT OF 90,000 MMBUT/HR PER 12-MONTH ROLLING PERIOD | Particulate matter, filterable (FPM) | EXCLUSIVE USE OF PIPELINE QUALITY NATURAL GAS AND GOOD COMBUSTION PRACTICES | 0.0075 | LB/MMBTU | BACT-PSD | 0
*MD-0042 | WILDCAT POINT GENERATION FACILITY | 2015-07-31 | AUXILLARY BOILER | 13.31 | NATURAL GAS | 45 | MMBTU/H | NATURAL GAS FUEL ONLY, OPERATION OF ULTRA LOW-NOX BURNER TECHNOLOGY, GOOD COMBUSTION PRACTICES, MAX HEAT INPUT OF 90,000 MMBUT/HR PER 12-MONTH ROLLING PERIOD | Particulate matter, total &lt; 10 Âµ (TPM10) | EXCLUSIVE USE OF PIPELINE QUALITY NATURAL GAS AND GOOD COMBUSTION PRACTICES | 0.0075 | LB/MMBTU | BACT-PSD | 0
*MD-0042 | WILDCAT POINT GENERATION FACILITY | 2015-07-31 | AUXILLARY BOILER | 13.31 | NATURAL GAS | 45 | MMBTU/H | NATURAL GAS FUEL ONLY, OPERATION OF ULTRA LOW-NOX BURNER TECHNOLOGY, GOOD COMBUSTION PRACTICES, MAX HEAT INPUT OF 90,000 MMBUT/HR PER 12-MONTH ROLLING PERIOD | Particulate matter, total &lt; 2.5 Âµ (TPM2.5) | EXCLUSIVE USE OF PIPELINE QUALITY NATURAL GAS AND GOOD COMBUSTION PRACTICES | 0.0075 | LB/MMBTU | BACT-PSD | 0
*MD-0042 | WILDCAT POINT GENERATION FACILITY | 2015-07-31 | AUXILLARY BOILER | 13.31 | NATURAL GAS | 45 | MMBTU/H | NATURAL GAS FUEL ONLY, OPERATION OF ULTRA LOW-NOX BURNER TECHNOLOGY, GOOD COMBUSTION PRACTICES, MAX HEAT INPUT OF 90,000 MMBUT/HR PER 12-MONTH ROLLING PERIOD | Sulfur Dioxide (SO2) | EXCLUSIVE USE OF PIPELINE QUALITY NATURAL GAS | 0.0006 | LB/MMBTU | BACT-PSD | 0
*MD-0042 | WILDCAT POINT GENERATION FACILITY | 2015-07-31 | AUXILLARY BOILER | 13.31 | NATURAL GAS | 45 | MMBTU/H | NATURAL GAS FUEL ONLY, OPERATION OF ULTRA LOW-NOX BURNER TECHNOLOGY, GOOD COMBUSTION PRACTICES, MAX HEAT INPUT OF 90,000 MMBUT/HR PER 12-MONTH ROLLING PERIOD | Nitrogen Oxides (NOx) | EXCLUSIVE USE OF PIPELINE QUALITY NATURAL GAS AND GOOD COMBUSTION PRACTICES | 0.01 | LB/MMBTU | LAER | 0
*MD-0042 | WILDCAT POINT GENERATION FACILITY | 2015-07-31 | AUXILLARY BOILER | 13.31 | NATURAL GAS | 45 | MMBTU/H | NATURAL GAS FUEL ONLY, OPERATION OF ULTRA LOW-NOX BURNER TECHNOLOGY, GOOD COMBUSTION PRACTICES, MAX HEAT INPUT OF 90,000 MMBUT/HR PER 12-MONTH ROLLING PERIOD | Carbon Monoxide | EXCLUSIVE USE OF PIPELINE QUALITY NATURAL GAS AND GOOD COMBUSTION PRACTICES | 0.036 | LB/MMBTU | BACT-PSD | 0
*MD-0042 | WILDCAT POINT GENERATION FACILITY | 2015-07-31 | AUXILLARY BOILER | 13.31 | NATURAL GAS | 45 | MMBTU/H | NATURAL GAS FUEL ONLY, OPERATION OF ULTRA LOW-NOX BURNER TECHNOLOGY, GOOD COMBUSTION PRACTICES, MAX HEAT INPUT OF 90,000 MMBUT/HR PER 12-MONTH ROLLING PERIOD | Volatile Organic Compounds (VOC) | THE EXCLUSIVE USE OF PIPELINE QUALITY NATURAL GAS, LIMITED HOURS OF OPERATION, AND GOOD COMBUSTION PRACTICES | 0.0033 | LB/MMBTU | LAER | 0
*MD-0042 | WILDCAT POINT GENERATION FACILITY | 2015-07-31 | AUXILLARY BOILER | 13.31 | NATURAL GAS | 45 | MMBTU/H | NATURAL GAS FUEL ONLY, OPERATION OF ULTRA LOW-NOX BURNER TECHNOLOGY, GOOD COMBUSTION PRACTICES, MAX HEAT INPUT OF 90,000 MMBUT/HR PER 12-MONTH ROLLING PERIOD | Sulfuric Acid (mist, vapors, etc) | EXCLUSIVE USE OF PIPELINE QUALITY NATURAL GAS | 0.004 | LB/MMBTU | BACT-PSD | 0
*MD-0042 | WILDCAT POINT GENERATION FACILITY | 2015-07-31 | EMERGENCY GENERATOR 1 | 17.11 | ULTRA LOW SULFU DIESEL | 2250 | KW | 40 CFR 60 SUBPART IIII, ULTRA LOW-SULFUR DIESEL FUEL, GOOD COMBUSTION PRACTICES | Particulate matter, filterable (FPM) | EXCLUSIVE USE OF ULSD FUEL, GOOD COMBUSTION PRACTICES, LIMITED HOURS OF OPERATION, AND DESIGNED TO ACHIEVE EMISSION LIMITS | 0.15 | G/HP-H | BACT-PSD | 0.2 | G/KW-H | NSPS 40 CFR 60 SUBPART IIII
*MD-0042 | WILDCAT POINT GENERATION FACILITY | 2015-07-31 | EMERGENCY GENERATOR 1 | 17.11 | ULTRA LOW SULFU DIESEL | 2250 | KW | 40 CFR 60 SUBPART IIII, ULTRA LOW-SULFUR DIESEL FUEL, GOOD COMBUSTION PRACTICES | Particulate matter, total &lt; 10 Âµ (TPM10) | EXCLUSIVE USE OF ULSD FUEL, GOOD COMBUSTION PRACTICES, LIMITED HOURS OF OPERATION, AND DESIGNED TO ACHIEVE EMISSION LIMITS | 0.15 | G/HP-H | BACT-PSD | 0.23 | G/KW-H | NSPS 40 CFR 60 SUBPART IIII
*MD-0042 | WILDCAT POINT GENERATION FACILITY | 2015-07-31 | EMERGENCY GENERATOR 1 | 17.11 | ULTRA LOW SULFU DIESEL | 2250 | KW | 40 CFR 60 SUBPART IIII, ULTRA LOW-SULFUR DIESEL FUEL, GOOD COMBUSTION PRACTICES | Particulate matter, total &lt; 2.5 Âµ (TPM2.5) | EXCLUSIVE USE OF ULSD FUEL, GOOD COMBUSTION PRACTICES, LIMITED HOURS OF OPERATION, AND DESIGNED TO ACHIEVE EMISSION LIMITS | 0.15 | G/HP-H | BACT-PSD | 0.23 | G/KW-H
*MD-0042 | WILDCAT POINT GENERATION FACILITY | 2015-07-31 | EMERGENCY GENERATOR 1 | 17.11 | ULTRA LOW SULFU DIESEL | 2250 | KW | 40 CFR 60 SUBPART IIII, ULTRA LOW-SULFUR DIESEL FUEL, GOOD COMBUSTION PRACTICES | Sulfur Dioxide (SO2) | USE OF ULTRA-LOW DIESEL SULFUR FUEL, LIMITED HOURS OF OPERATION AND DESIGNED TO MEET NSPS SUBPART IIII LIMITS | 0.006 | G/B-HP-H | BACT-PSD | 0
*MD-0042 | WILDCAT POINT GENERATION FACILITY | 2015-07-31 | EMERGENCY GENERATOR 1 | 17.11 | ULTRA LOW SULFU DIESEL | 2250 | KW | 40 CFR 60 SUBPART IIII, ULTRA LOW-SULFUR DIESEL FUEL, GOOD COMBUSTION PRACTICES | Nitrogen Oxides (NOx) | LIMITED OPERATING HOURS, USE OF ULTRA- LOW SULFUR FUEL AND GOOD COMBUSTION PRACTICES | 4.8 | G/HP-H | LAER | 6.4 | G/KW-H | COMBINED NOX AND NMHC
*MD-0042 | WILDCAT POINT GENERATION FACILITY | 2015-07-31 | EMERGENCY GENERATOR 1 | 17.11 | ULTRA LOW SULFU DIESEL | 2250 | KW | 40 CFR 60 SUBPART IIII, ULTRA LOW-SULFUR DIESEL FUEL, GOOD COMBUSTION PRACTICES | Carbon Monoxide | USE OF ULSD FUEL, GOOD COMBUSTION PRACTICES AND HOURS OF OPERATION LIMITED TO 100 HOURS PER YEAR | 2.6 | G/HP-H | BACT-PSD | 3.49 | G/KW-H | NSPS 40 CFR 60 SUBPART IIII
*MD-0042 | WILDCAT POINT GENERATION FACILITY | 2015-07-31 | EMERGENCY GENERATOR 1 | 17.11 | ULTRA LOW SULFU DIESEL | 2250 | KW | 40 CFR 60 SUBPART IIII, ULTRA LOW-SULFUR DIESEL FUEL, GOOD COMBUSTION PRACTICES | Sulfuric Acid (mist, vapors, etc) | USE OF ULTRA-LOW DIESEL SULFUR FUEL, LIMITED HOURS OF OPERATION AND DESIGNED TO MEET SUBPART IIII LIMITS | 0.006 | G/HP-H | BACT-PSD | 0
*MD-0042 | WILDCAT POINT GENERATION FACILITY | 2015-07-31 | EMERGENCY DIESEL ENGINE FOR FIRE WATER PUMP | 17.21 | ULTRA LOW SULFUR DIESEL | 477 | HP | 40 CFR 60, SUBPART IIII, ULTRA LOW-SULFUR DIESEL FUEL, GOOD COMBUSTION PRACTICES | Particulate matter, filterable (FPM) | EXCLUSIVE USE OF ULSD FUEL, GOOD COMBUSTION PRACTICES, LIMITED HOURS OF OPERATION, AND DESIGNED TO ACHIEVE EMISSION LIMITS | 0.15 | G/HP-H | BACT-PSD | 0.2 | G/KW-H | NSPS 40 CFR 60 SUBPART IIII
*MD-0042 | WILDCAT POINT GENERATION FACILITY | 2015-07-31 | EMERGENCY DIESEL ENGINE FOR FIRE WATER PUMP | 17.21 | ULTRA LOW SULFUR DIESEL | 477 | HP | 40 CFR 60, SUBPART IIII, ULTRA LOW-SULFUR DIESEL FUEL, GOOD COMBUSTION PRACTICES | Particulate matter, total &lt; 10 Âµ (TPM10) | EXCLUSIVE USE OF ULSD FUEL, GOOD COMBUSTION PRACTICES, LIMITED HOURS OF OPERATION, AND DESIGNED TO ACHIEVE EMISSION LIMITS | 0.15 | G/HP-H | BACT-PSD | 0.23 | G/KW-H | NSPS 40 CFR 60 SUBPART IIII
*MD-0042 | WILDCAT POINT GENERATION FACILITY | 2015-07-31 | EMERGENCY DIESEL ENGINE FOR FIRE WATER PUMP | 17.21 | ULTRA LOW SULFUR DIESEL | 477 | HP | 40 CFR 60, SUBPART IIII, ULTRA LOW-SULFUR DIESEL FUEL, GOOD COMBUSTION PRACTICES | Particulate matter, total &lt; 2.5 Âµ (TPM2.5) | EXCLUSIVE USE OF ULSD FUEL, GOOD COMBUSTION PRACTICES, LIMITED HOURS OF OPERATION, AND DESIGNED TO ACHIEVE EMISSION LIMITS | 0.15 | G/HP-H | BACT-PSD | 0.23 | G/KW-H | NSPS 40 CFR 60 SUBPART IIII
*MD-0042 | WILDCAT POINT GENERATION FACILITY | 2015-07-31 | EMERGENCY DIESEL ENGINE FOR FIRE WATER PUMP | 17.21 | ULTRA LOW SULFUR DIESEL | 477 | HP | 40 CFR 60, SUBPART IIII, ULTRA LOW-SULFUR DIESEL FUEL, GOOD COMBUSTION PRACTICES | Sulfur Dioxide (SO2) | USE OF ULTRA-LOW DIESEL SULFUR FUEL, LIMITED HOURS OF OPERATION AND DESIGNED TO MEET SUBPART IIII LIMITS | 0.0049 | G/B-HP-H | BACT-PSD | 0
*MD-0042 | WILDCAT POINT GENERATION FACILITY | 2015-07-31 | EMERGENCY DIESEL ENGINE FOR FIRE WATER PUMP | 17.21 | ULTRA LOW SULFUR DIESEL | 477 | HP | 40 CFR 60, SUBPART IIII, ULTRA LOW-SULFUR DIESEL FUEL, GOOD COMBUSTION PRACTICES | Nitrogen Oxides (NOx) | LIMITED OPERATING HOURS, USE OF ULTRA- LOW SULFUR FUEL AND GOOD COMBUSTION PRACTICES | 3 | G/HP-H | LAER | 4 | G/KW-H | COMBINED NOX AND NMHC
*MD-0042 | WILDCAT POINT GENERATION FACILITY | 2015-07-31 | EMERGENCY DIESEL ENGINE FOR FIRE WATER PUMP | 17.21 | ULTRA LOW SULFUR DIESEL | 477 | HP | 40 CFR 60, SUBPART IIII, ULTRA LOW-SULFUR DIESEL FUEL, GOOD COMBUSTION PRACTICES | Carbon Monoxide | USE OF ULSD FUEL, GOOD COMBUSTION PRACTICES AND HOURS OF OPERATION LIMITED TO 100 HOURS PER YEAR | 2.6 | G/HP-H | BACT-PSD | 3.49 | G/KW-H | NSPS 40 CFR 60 SUBPART IIII
*MD-0042 | WILDCAT POINT GENERATION FACILITY | 2015-07-31 | EMERGENCY DIESEL ENGINE FOR FIRE WATER PUMP | 17.21 | ULTRA LOW SULFUR DIESEL | 477 | HP | 40 CFR 60, SUBPART IIII, ULTRA LOW-SULFUR DIESEL FUEL, GOOD COMBUSTION PRACTICES | Sulfuric Acid (mist, vapors, etc) | USE OF ULTRA-LOW DIESEL SULFUR FUEL, LIMITED HOURS OF OPERATION AND DESIGNED TO MEET SUBPART IIII LIMITS | 0.0049 | G/B-HP-H | BACT-PSD | 0
*MD-0042 | WILDCAT POINT GENERATION FACILITY | 2015-07-31 | DEW POINT HEATER | 19.6 | NATURAL GAS | 5 | MMBTU/H |  | Particulate matter, filterable (FPM) | EXCLUSIVE USE OF PIPELINE QUALITY NATURAL GAS AND GOOD COMBUSTION PRACTICES | 0.0075 | LB/MMBTU | BACT-PSD | 0
*MD-0042 | WILDCAT POINT GENERATION FACILITY | 2015-07-31 | DEW POINT HEATER | 19.6 | NATURAL GAS | 5 | MMBTU/H |  | Particulate matter, total &lt; 10 Âµ (TPM10) | EXCLUSIVE USE OF PIPELINE QUALITY NATURAL GAS AND GOOD COMBUSTION PRACTICES | 0.0075 | LB/MMBTU | BACT-PSD | 0
*MD-0042 | WILDCAT POINT GENERATION FACILITY | 2015-07-31 | DEW POINT HEATER | 19.6 | NATURAL GAS | 5 | MMBTU/H |  | Particulate matter, total &lt; 2.5 Âµ (TPM2.5) | EXCLUSIVE USE OF PIPELINE QUALITY NATURAL GAS AND GOOD COMBUSTION PRACTICES | 0.0075 | LB/MMBTU | BACT-PSD | 0
*MD-0042 | WILDCAT POINT GENERATION FACILITY | 2015-07-31 | DEW POINT HEATER | 19.6 | NATURAL GAS | 5 | MMBTU/H |  | Sulfur Dioxide (SO2) | USE OF EFFICIENT DESIGN OF THE HEATER, EXCLUSIVE USE OF PIPELINE QUALITY NATURAL GAS ONLY, AND APPLICATION OF GOOD COMBUSTION PRACTICES | 0.0006 | LB/MMBTU | BACT-PSD | 0
*MD-0042 | WILDCAT POINT GENERATION FACILITY | 2015-07-31 | DEW POINT HEATER | 19.6 | NATURAL GAS | 5 | MMBTU/H |  | Nitrogen Oxides (NOx) | USE OF EFFICIENT DESIGN OF THE HEATER, EXCLUSIVE USE OF PIPELINE QUALITY NATURAL GAS ONLY, AND APPLICATION OF GOOD COMBUSTION PRACTICES | 0.049 | LB/MMBTU | LAER | 0
*MD-0042 | WILDCAT POINT GENERATION FACILITY | 2015-07-31 | DEW POINT HEATER | 19.6 | NATURAL GAS | 5 | MMBTU/H |  | Carbon Monoxide | USE OF EFFICIENT DESIGN OF THE HEATER, EXCLUSIVE USE OF PIPELINE QUALITY NATURAL GAS ONLY, AND APPLICATION OF GOOD COMBUSTION PRACTICES | 0.083 | LB/MMBTU | BACT-PSD | 0
*MD-0042 | WILDCAT POINT GENERATION FACILITY | 2015-07-31 | DEW POINT HEATER | 19.6 | NATURAL GAS | 5 | MMBTU/H |  | Volatile Organic Compounds (VOC) | USE OF EFFICIENT DESIGN OF THE HEATER, EXCLUSIVE USE OF PIPELINE QUALITY NATURAL GAS ONLY, AND APPLICATION OF GOOD COMBUSTION PRACTICES | 0.005 | LB/MMBTU | LAER | 0
*MD-0042 | WILDCAT POINT GENERATION FACILITY | 2015-07-31 | DEW POINT HEATER | 19.6 | NATURAL GAS | 5 | MMBTU/H |  | Sulfuric Acid (mist, vapors, etc) | USE OF EFFICIENT DESIGN OF THE HEATER, EXCLUSIVE USE OF PIPELINE QUALITY NATURAL GAS ONLY, AND APPLICATION OF GOOD COMBUSTION PRACTICES | 0.0005 | LB/MMBTU | BACT-PSD | 0
*MD-0042 | WILDCAT POINT GENERATION FACILITY | 2015-07-31 | WET MECHANICAL DRAFT COOLING TOWER | 99.999 |  | 371000 | GAL/MIN | HIGH EFFICIENCY DRIFT ELIMINATORS TO ACHIEVE DRIFT LOSS NOT TO EXCEED 0.0005 % RECIRULCATING WATER FLOW
*MD-0042 | WILDCAT POINT GENERATION FACILITY | 2015-07-31 | EQUIPMENT LEAKS | 99.999 |  | 0 |  | NATURAL GAS PIPELINE COMPONENTS, INCLUDING VALVES, CONNECTORS, FLANGES, PUMP SEALS AND PRESSURE RELIEF VALVES WITHIN THE FACILITY BOUNDARY | Carbon Dioxide Equivalent (CO2e) |  | 0 |  | BACT-PSD | 0 |  | GHG BACT FOR THE NATURAL GAS PIPELINE COMPONENTS UNDER ODECâ€™S CONTROL SHALL BE THE IMPLEMENTATION OF AN AUDIO, VISUAL, AND OLFACTORY (AVO) PROGRAM. THE GHG EMISSIONS FROM THE NATURAL GAS PIPELINE COMPONENTS SHALL BE BASED ON EPA AP-42 EMISSION FACTORS, THE METHODOLOGY DESCRIBED IN 40 CFR PART 98 SUBPART W, OR OTHER MDE-APPROVED EMISSION FACTORS. THE TOTAL GHG EMISSIONS FROM THE NATURAL GAS PIPELINE COMPONENTS SHALL BE PRESENTED ON A CO2E BASIS.
*MD-0042 | WILDCAT POINT GENERATION FACILITY | 2015-07-31 | CIRCUIT BREAKERS | 99.999 |  | 0 |  |  | Sulfur Hexafluoride | INSTALLATION OF STATE-OF-THE-ART CIRCUIT BREAKERS THAT ARE DESIGNED TO MEET ANSI C37.013 OR EQUIVALENT TO DETECT AND MINIMIZE SF6 LEAKS | 0 |  |  | 0 |  | SF6 EMISSIONS FROM THE CIRCUIT BREAKERS SHALL BE CALCULATED USING A MANUFACTURER PROVIDED LEAK RATE, THE METHODOLOGY IN 40 CFR 98, SUBPART DD AND ASSUMING 8,760 HOURS PER YEAR OF OPERATION
*MD-0042 | WILDCAT POINT GENERATION FACILITY | 2015-07-31 | CIRCUIT BREAKERS | 99.999 |  | 0 |  |  | Carbon Dioxide Equivalent (CO2e) | GHG BACT FOR THE CIRCUIT BREAKERS SHALL BE INSTALLATION OF STATE-OF-THE-ART CIRCUIT BREAKERS THAT ARE DESIGNED TO MEET ANSI C37.013 OR EQUIVALENT TO DETECT AND MINIMIZE SF6 LEAKS | 0 |  | BACT-PSD | 0 |  | THE GHG EMISSIONS FROM THE CIRCUIT BREAKERS SHALL BE LIMITED TO MEET THE FACILITY-WIDE GHG EMISSIONS LIMIT. THE TOTAL GHG EMISSIONS FROM THE CIRCUIT BREAKERS SHALL BE PRESENTED ON A CO2E BASIS.
*MD-0042 | WILDCAT POINT GENERATION FACILITY | 2015-07-31 | FUEL OIL STORAGE TANKS | 99.999 | FUEL OIL | 3400 | GALLONS | TWO TANKS; T-1 IS A 3400 GALLON FUEL OIL STORAGE TANK, AND T-2 IS A 600 GALLON FUEL OIL STORAGE TANK | Volatile Organic Compounds (VOC) | PERIODIC MAINTENANCE ON THE TANKS TO MINIMIZE FUGITIVE EMISSIONS | 0.001 | TONS | LAER | 0 |  | EMISISON LIMIT (EL) 1 IS COMBINE LIMIT FOR THE TWO TANKS
*MD-0042 | WILDCAT POINT GENERATION FACILITY | 2015-07-31 | PAVED AND UNPAVED ROADS | 99.999 |  | 0 |  | ODEC SHALL MINIMIZE PM, PM10, AND PM2.5 EMISSIONS FROM ONSITE ROADWAYS BY TAKING REASONABLE PRECAUTIONS TO PREVENT PARTICULATE MATTER FROM BECOMING AIRBORNE
MD-0043 | PERRYMAN GENERATING STATION | 2015-07-31 | (2) 60-MW SIMPLE CYCLE COMBUSTION TURBINES, FIRING NATURAL GAS | 15.11 | NATURAL GAS | 120 | MW | (2) 60-MEGAWATT PRATT & WHITNEY GAS TURBINE GENERATOR PACKAGE | Carbon Dioxide Equivalent (CO2e) | USE OF NATURAL GAS. ENERGY EFFICIENCY DESIGN - USE OF INLET FOGGING/WET COMPRESSION, INSULATION BLANKETS TO REDUCE HEAT LOSS, AND FUEL GAS PREHEATING. | 1394 | LB CO2E/MWH | BACT-PSD | 0
MD-0043 | PERRYMAN GENERATING STATION | 2015-07-31 | (2) 60-MW SIMPLE CYCLE COMBUSTION TURBINES, FIRING NATURAL GAS | 15.11 | NATURAL GAS | 120 | MW | (2) 60-MEGAWATT PRATT & WHITNEY GAS TURBINE GENERATOR PACKAGE | Particulate matter, total &lt; 10 Âµ (TPM10) | GOOD COMBUSTION PRACTICES AND USE OF NATURAL GAS | 5 | LB/H | BACT-PSD | 0.0079 | LB/MMBTU
MD-0043 | PERRYMAN GENERATING STATION | 2015-07-31 | (2) 60-MW SIMPLE CYCLE COMBUSTION TURBINES, FIRING NATURAL GAS | 15.11 | NATURAL GAS | 120 | MW | (2) 60-MEGAWATT PRATT & WHITNEY GAS TURBINE GENERATOR PACKAGE | Nitrogen Oxides (NOx) | USE OF NATURAL GAS, WATER/STEAM INJECTION, AND A SELECTIVE CATAYTIC REDUCTION (SCR) SYSTEM | 2.5 | PPMVD @ 15% O2 | LAER | 5.8 | LB/H | STARTUP EVENTS (1 CT OR 2 CTS) ARE LIMITED TO 36.4 LB/EVENT; AND SHUTDOWN EVENTS (1 CT OR 2 CTS) ARE LIMITED TO 9.27 LB/EVENT
MD-0043 | PERRYMAN GENERATING STATION | 2015-07-31 | (2) 60-MEGAWATT SIMPLE CYLCE COMBUSTION TURBINE, FIRING ULSD | 15.12 | ULTRA LOW SULFUR DIESEL | 120 | MW | (2) 60-MEGAWATT PRATT & WHITNEY GAS TURBINE GENERATOR PACKAGE | Particulate matter, total &lt; 10 Âµ (TPM10) | GOOD COMBUSTION PRACTICES AND LIMITED USE OF ULSD | 15 | LB/H | BACT-PSD | 0.0248 | LB/MMBTU
MD-0043 | PERRYMAN GENERATING STATION | 2015-07-31 | (2) 60-MEGAWATT SIMPLE CYLCE COMBUSTION TURBINE, FIRING ULSD | 15.12 | ULTRA LOW SULFUR DIESEL | 120 | MW | (2) 60-MEGAWATT PRATT & WHITNEY GAS TURBINE GENERATOR PACKAGE | Nitrogen Oxides (NOx) | LIMITED USE OF ULSD, WATER/STEAM INJECTION, AND A SELECTIVE CATALYTIC REDUCTION (SCR) SYSTEM. | 5 | PPMVD @ 15% O2 | LAER | 11.7 | LB/H | STARTUP EVENTS (1 CT OR 2 CTS) ARE LIMITED TO 36.4 LB/EVENT; AND SHUTDOWN EVENTS (1 CT OR 2 CTS) ARE LIMITED TO 9.27 LB/EVENT
MD-0043 | PERRYMAN GENERATING STATION | 2015-07-31 | (2) 60-MEGAWATT SIMPLE CYLCE COMBUSTION TURBINE, FIRING ULSD | 15.12 | ULTRA LOW SULFUR DIESEL | 120 | MW | (2) 60-MEGAWATT PRATT & WHITNEY GAS TURBINE GENERATOR PACKAGE | Carbon Dioxide Equivalent (CO2e) | LIMITED USE OF ULSD. ENERGY EFFICIENCY DESIGN - USE OF INLET FOGGING/WET COMPRESSION, INSULATION BLANKETS TO REDUCE HEAT LOSS, AND FUEL GAS PREHEATING | 1741 | LB/MWH CO2E | BACT-PSD | 0
MD-0043 | PERRYMAN GENERATING STATION | 2015-07-31 | EMERGENCY GENERATOR | 17.11 | ULTRA LOW SULFUR DIESEL | 1300 | HP | 40 CFR 60 SUBPART IIII, GOOD COMBUSTION PRACTICES | Particulate matter, total &lt; 10 Âµ (TPM10) | GOOD COMBUSTION PRACTICES, LIMITED HOURS OF OPERATION, AND EXCLUSIVE USE OF ULSD | 0.17 | G/HP-H | BACT-PSD | 0.15 | G/HP-H | NSPS 40 CFR 60 SUBPART IIII
MD-0043 | PERRYMAN GENERATING STATION | 2015-07-31 | EMERGENCY GENERATOR | 17.11 | ULTRA LOW SULFUR DIESEL | 1300 | HP | 40 CFR 60 SUBPART IIII, GOOD COMBUSTION PRACTICES | Nitrogen Oxides (NOx) | GOOD COMBUSTION PRACTICES, LIMITED HOURS OF OPERATION, AND EXCLUSIVE USE OF ULSD | 4.8 | G/HP-H | LAER | 6.4 | G/KW-H | NSPS 40 CFR 60 SUBPART IIII
MD-0043 | PERRYMAN GENERATING STATION | 2015-07-31 | EMERGENCY DIESEL ENGINE FOR FIRE WATER PUMP | 17.21 | ULTRAL LOW SULFUR DIESEL | 350 | HP | 40 CFR 60, SUBPART IIII, GOOD COMBUSTION PRACTICES | Particulate matter, total &lt; 10 Âµ (TPM10) | GOOD COMBUSTION PRACTICES, LIMITED HOURS OF OPERATION, AND EXCLUSIVE USE OF ULSD | 0.17 | G/HP-H | BART | 0.15 | G/HP-H | NSPS 40 CFR 60 SUBPART IIII
MD-0043 | PERRYMAN GENERATING STATION | 2015-07-31 | EMERGENCY DIESEL ENGINE FOR FIRE WATER PUMP | 17.21 | ULTRAL LOW SULFUR DIESEL | 350 | HP | 40 CFR 60, SUBPART IIII, GOOD COMBUSTION PRACTICES | Nitrogen Oxides (NOx) | GOOD COMBUSTION PRACTICES, LIMITED HOURS OF OPERATION, AND EXCLUSIVE USE OF ULSD | 3 | G/HP-H | LAER | 4 | G/KW-H | NSPS 40 CFR 60 SUBPART IIII
MD-0044 | COVE POINT LNG TERMINAL | 2015-08-25 | 2 COMBUSTION TURBINES | 15.11 | NATURAL GAS | 130 | MW | TWO GENERAL ELECTRIC (GE) FRAME 7EA COMBUSTION TURBINES (CTS) WITH A NOMINAL NET 87.2 MEGAWATT (MW) RATED CAPACITY, COUPLED WITH A HEAT RECOVERY STEAM GENERATOR (HRSG), EQUIPPED WITH DRY LOW-NOX COMBUSTORS, SELECTIVE CATALYTIC REDUCTION SYSTEM (SCR), AND OXIDATION CATALYST | Particulate matter, filterable (FPM) | EXCLUSIVE USE OF FACILITY PROCESS FUEL GAS OR PIPELINE QUALITY NATURAL GAS AND GOOD COMBUSTION PRACTICES | 0.0033 | LB/MMBTU | BACT-PSD | 0
MD-0044 | COVE POINT LNG TERMINAL | 2015-08-25 | 2 COMBUSTION TURBINES | 15.11 | NATURAL GAS | 130 | MW | TWO GENERAL ELECTRIC (GE) FRAME 7EA COMBUSTION TURBINES (CTS) WITH A NOMINAL NET 87.2 MEGAWATT (MW) RATED CAPACITY, COUPLED WITH A HEAT RECOVERY STEAM GENERATOR (HRSG), EQUIPPED WITH DRY LOW-NOX COMBUSTORS, SELECTIVE CATALYTIC REDUCTION SYSTEM (SCR), AND OXIDATION CATALYST | Particulate matter, total &lt; 10 Âµ (TPM10) | EXCLUSIVE USE OF FACILITY PROCESS FUEL GAS OR PIPELINE QUALITY NATURAL GAS AND GOOD COMBUSTION PRACTICES | 0.007 | LB/MMBTU | BACT-PSD | 300.8 | LB/EVENT | 5.6 LBS/SHUTDOWN EVENT. LIMITS ARE TOTAL FOR BOTH FRAME 7 CTS PER STARTUP OR SHUTDOWN EVENT.
MD-0044 | COVE POINT LNG TERMINAL | 2015-08-25 | 2 COMBUSTION TURBINES | 15.11 | NATURAL GAS | 130 | MW | TWO GENERAL ELECTRIC (GE) FRAME 7EA COMBUSTION TURBINES (CTS) WITH A NOMINAL NET 87.2 MEGAWATT (MW) RATED CAPACITY, COUPLED WITH A HEAT RECOVERY STEAM GENERATOR (HRSG), EQUIPPED WITH DRY LOW-NOX COMBUSTORS, SELECTIVE CATALYTIC REDUCTION SYSTEM (SCR), AND OXIDATION CATALYST | Particulate matter, total &lt; 2.5 Âµ (TPM2.5) | EXCLUSIVE USE OF FACILITY PROCESS FUEL GAS OR PIPELINE QUALITY NATURAL GAS AND GOOD COMBUSTION PRACTICES | 0.007 | LB/MMBTU | BACT-PSD | 300.8 | LB/EVENT | 5.6 LBS/SHUTDOWN EVENT. LIMITS ARE TOTAL FOR BOTH FRAME 7 CTS PER STARTUP OR SHUTDOWN EVENT
MD-0044 | COVE POINT LNG TERMINAL | 2015-08-25 | 2 COMBUSTION TURBINES | 15.11 | NATURAL GAS | 130 | MW | TWO GENERAL ELECTRIC (GE) FRAME 7EA COMBUSTION TURBINES (CTS) WITH A NOMINAL NET 87.2 MEGAWATT (MW) RATED CAPACITY, COUPLED WITH A HEAT RECOVERY STEAM GENERATOR (HRSG), EQUIPPED WITH DRY LOW-NOX COMBUSTORS, SELECTIVE CATALYTIC REDUCTION SYSTEM (SCR), AND OXIDATION CATALYST | Nitrogen Oxides (NOx) | USE OF DRY LOW-NOX COMBUSTOR TURBINE DESIGN (DLN1), USE OF FACILITY PROCESS FUEL GAS AND PIPELINE NATURAL GAS DURING NORMAL OPERATION AND SCR SYSTEM | 2.5 | PPMVD @ 15% O2 | LAER | 1304.5 | LB/EVENT | 48.5 LB/SHUTDOWN EVENT. LIMITS ARE TOTAL FOR BOTH FRAME 7 CTS PER STARTUP OR SHUTDOWN EVENT
MD-0044 | COVE POINT LNG TERMINAL | 2015-08-25 | 2 COMBUSTION TURBINES | 15.11 | NATURAL GAS | 130 | MW | TWO GENERAL ELECTRIC (GE) FRAME 7EA COMBUSTION TURBINES (CTS) WITH A NOMINAL NET 87.2 MEGAWATT (MW) RATED CAPACITY, COUPLED WITH A HEAT RECOVERY STEAM GENERATOR (HRSG), EQUIPPED WITH DRY LOW-NOX COMBUSTORS, SELECTIVE CATALYTIC REDUCTION SYSTEM (SCR), AND OXIDATION CATALYST | Carbon Monoxide | EXCLUSIVE USE OF FACILITY PROCESS FUEL GAS OR PIPELINE QUALITY NATURAL GAS, USE OF AN OXIDATION CATALYST AND EFFICIENT COMBUSTION | 1.5 | PPMVD @ 15% O2 | BACT-PSD | 562.4 | LB/EVENT | 59.2 LB/SHUTDOWN EVENT. LIMITS ARE TOTAL FOR BOTH FRAME 7 CTS PER STARTUP OR SHUTDOWN EVENT
MD-0044 | COVE POINT LNG TERMINAL | 2015-08-25 | 2 COMBUSTION TURBINES | 15.11 | NATURAL GAS | 130 | MW | TWO GENERAL ELECTRIC (GE) FRAME 7EA COMBUSTION TURBINES (CTS) WITH A NOMINAL NET 87.2 MEGAWATT (MW) RATED CAPACITY, COUPLED WITH A HEAT RECOVERY STEAM GENERATOR (HRSG), EQUIPPED WITH DRY LOW-NOX COMBUSTORS, SELECTIVE CATALYTIC REDUCTION SYSTEM (SCR), AND OXIDATION CATALYST | Volatile Organic Compounds (VOC) | THE USE OF PROCESS FUEL GAS AND PIPELINE NATURAL GAS, GOOD COMBUSTION PRACTICES, AND USE OF AN OXIDATION CATALYST | 0.7 | PPMVD @ 15% O2 | LAER | 101.1 | LB/EVENT | 4.8 LBS/SHUTDOWN EVENT. LIMITS ARE TOTAL FOR BOTH FRAME 7 CTS PER STARTUP OR SHUTDOWN EVENT
MD-0044 | COVE POINT LNG TERMINAL | 2015-08-25 | 2 COMBUSTION TURBINES | 15.11 | NATURAL GAS | 130 | MW | TWO GENERAL ELECTRIC (GE) FRAME 7EA COMBUSTION TURBINES (CTS) WITH A NOMINAL NET 87.2 MEGAWATT (MW) RATED CAPACITY, COUPLED WITH A HEAT RECOVERY STEAM GENERATOR (HRSG), EQUIPPED WITH DRY LOW-NOX COMBUSTORS, SELECTIVE CATALYTIC REDUCTION SYSTEM (SCR), AND OXIDATION CATALYST | Carbon Dioxide Equivalent (CO2e) | HIGH EFFICIENCY GE 7EA CTS WITH HRSGS EQUIPPED WITH DLN1 COMBUSTORS AND EXCLUSIVE USE OF FACILITY PROCESS FUEL GAS OR PIPELINE QUALITY NATURAL GAS | 117 | LB/MMBTU | BACT-PSD | 0 |  | 117 LB/MMBTU EMISSION LIMIT IS PER TURBINE
MD-0044 | COVE POINT LNG TERMINAL | 2015-08-25 | 2 AUXILLARY BOILERS | 11.39 | PROCESS GAS | 435 | MMBTU/H | TWO BOILERS AT 435 MMBTU/HR EACH. BOILERS EQUIPPED WITH SELECTIVE CATALYTIC REDUCTION (SCR) SYSTEM, LOW-NOX BURNERS, CATALYTIC OXIDIZER, AND BURN 100 PERCENT PROCESS GAS DURING NORMAL OPERATIONS | Particulate matter, filterable (FPM) | EXCLUSIVE USE OF FACILITY PROCESS FUEL GAS DURING NORMAL OPERATION AND GOOD COMBUSTION PRACTICES | 0.005 | LB/MMBTU | BACT-PSD | 0
MD-0044 | COVE POINT LNG TERMINAL | 2015-08-25 | 2 AUXILLARY BOILERS | 11.39 | PROCESS GAS | 435 | MMBTU/H | TWO BOILERS AT 435 MMBTU/HR EACH. BOILERS EQUIPPED WITH SELECTIVE CATALYTIC REDUCTION (SCR) SYSTEM, LOW-NOX BURNERS, CATALYTIC OXIDIZER, AND BURN 100 PERCENT PROCESS GAS DURING NORMAL OPERATIONS | Particulate matter, total &lt; 10 Âµ (TPM10) | EXCLUSIVE USE OF FACILITY PROCESS FUEL GAS DURING NORMAL OPERATION AND GOOD COMBUSTION PRACTICES | 0.014 | LB/MMBTU | BACT-PSD | 296.8 | LB/EVENT | 4.9 LB/SHUTDOWN EVENT
MD-0044 | COVE POINT LNG TERMINAL | 2015-08-25 | 2 AUXILLARY BOILERS | 11.39 | PROCESS GAS | 435 | MMBTU/H | TWO BOILERS AT 435 MMBTU/HR EACH. BOILERS EQUIPPED WITH SELECTIVE CATALYTIC REDUCTION (SCR) SYSTEM, LOW-NOX BURNERS, CATALYTIC OXIDIZER, AND BURN 100 PERCENT PROCESS GAS DURING NORMAL OPERATIONS | Particulate matter, total &lt; 2.5 Âµ (TPM2.5) | EXCLUSIVE USE OF FACILITY PROCESS FUEL GAS DURING NORMAL OPERATION AND GOOD COMBUSTION PRACTICES | 0.014 | LB/MMBTU | BACT-PSD | 296.8 | LB/EVENT | 4.9 LB/SHUTDOWN EVENT
MD-0044 | COVE POINT LNG TERMINAL | 2015-08-25 | 2 AUXILLARY BOILERS | 11.39 | PROCESS GAS | 435 | MMBTU/H | TWO BOILERS AT 435 MMBTU/HR EACH. BOILERS EQUIPPED WITH SELECTIVE CATALYTIC REDUCTION (SCR) SYSTEM, LOW-NOX BURNERS, CATALYTIC OXIDIZER, AND BURN 100 PERCENT PROCESS GAS DURING NORMAL OPERATIONS | Nitrogen Oxides (NOx) | EXCLUSIVE USE OF FACILITY PROCESS FUEL GAS DURING NORMAL OPERATION AND USE OF A POST-COMBUSTION SCR SYSTEM AND LOW-NOX BURNERS | 0.0099 | LB/MMBTU | LAER | 2946.2 | LB/EVENT | 38.9 LB/SHUTDOWN EVENT
MD-0044 | COVE POINT LNG TERMINAL | 2015-08-25 | 2 AUXILLARY BOILERS | 11.39 | PROCESS GAS | 435 | MMBTU/H | TWO BOILERS AT 435 MMBTU/HR EACH. BOILERS EQUIPPED WITH SELECTIVE CATALYTIC REDUCTION (SCR) SYSTEM, LOW-NOX BURNERS, CATALYTIC OXIDIZER, AND BURN 100 PERCENT PROCESS GAS DURING NORMAL OPERATIONS | Carbon Monoxide | EXCLUSIVE USE OF FACILITY PROCESS FUEL GAS DURING NORMAL OPERATION, GOOD COMBUSTION PRACTICES, AND OPERATION OF AN OXIDATION CATALYST | 0.0088 | LB/MMBTU | BACT-PSD | 2618.5 | LB/EVENT | 35.9 LB/SHUTDOWN EVENT.
MD-0044 | COVE POINT LNG TERMINAL | 2015-08-25 | 2 AUXILLARY BOILERS | 11.39 | PROCESS GAS | 435 | MMBTU/H | TWO BOILERS AT 435 MMBTU/HR EACH. BOILERS EQUIPPED WITH SELECTIVE CATALYTIC REDUCTION (SCR) SYSTEM, LOW-NOX BURNERS, CATALYTIC OXIDIZER, AND BURN 100 PERCENT PROCESS GAS DURING NORMAL OPERATIONS | Volatile Organic Compounds (VOC) | THE EXCLUSIVE USE OF PROCESS FUEL GAS DURING NORMAL OPERATION, OXIDATION CATALYST, AND GOOD COMBUSTION PRACTICES | 0.001 | LB/MMBTU | LAER | 130.6 | LB/EVENT | 1.8 LB/SHUTDOWN EVENT
MD-0044 | COVE POINT LNG TERMINAL | 2015-08-25 | 2 AUXILLARY BOILERS | 11.39 | PROCESS GAS | 435 | MMBTU/H | TWO BOILERS AT 435 MMBTU/HR EACH. BOILERS EQUIPPED WITH SELECTIVE CATALYTIC REDUCTION (SCR) SYSTEM, LOW-NOX BURNERS, CATALYTIC OXIDIZER, AND BURN 100 PERCENT PROCESS GAS DURING NORMAL OPERATIONS | Carbon Dioxide Equivalent (CO2e) | EXCLUSIVE USE OF FACILITY PROCESS FUEL GAS DURING NORMAL OPERATION, EFFICIENT BOILER DESIGN AND GOOD COMBUSTION PRACTICES | 117 | LB/MMBTU (AS CO2E) | BACT-PSD | 0
MD-0044 | COVE POINT LNG TERMINAL | 2015-08-25 | EMERGENCY GENERATOR | 17.11 | ULTRA LOW SULFUR DIESEL | 1550 | HP | 40 CFR 60, SUBPART IIII, ULTRA LOW-SULFUR DIESEL FUEL, GOOD COMBUSTION PRACTICES | Particulate matter, filterable (FPM) | EXCLUSIVE USE OF ULSD FUEL, GOOD COMBUSTION PRACTICES AND DESIGNED TO ACHIEVE EMISSION LIMITS | 0.15 | G/HP-H | BACT-PSD | 0.2 | G/KW-H
MD-0044 | COVE POINT LNG TERMINAL | 2015-08-25 | EMERGENCY GENERATOR | 17.11 | ULTRA LOW SULFUR DIESEL | 1550 | HP | 40 CFR 60, SUBPART IIII, ULTRA LOW-SULFUR DIESEL FUEL, GOOD COMBUSTION PRACTICES | Particulate matter, total &lt; 10 Âµ (TPM10) | EXCLUSIVE USE OF ULSD FUEL, GOOD COMBUSTION PRACTICES AND DESIGNED TO ACHIEVE EMISSION LIMITS | 0.17 | G/HP-H | BACT-PSD | 0.23 | G/KW-H
MD-0044 | COVE POINT LNG TERMINAL | 2015-08-25 | EMERGENCY GENERATOR | 17.11 | ULTRA LOW SULFUR DIESEL | 1550 | HP | 40 CFR 60, SUBPART IIII, ULTRA LOW-SULFUR DIESEL FUEL, GOOD COMBUSTION PRACTICES | Particulate matter, total &lt; 2.5 Âµ (TPM2.5) | EXCLUSIVE USE OF ULSD FUEL, GOOD COMBUSTION PRACTICES AND DESIGNED TO ACHIEVE EMISSION LIMITS | 0.17 | G/HP-H | BACT-PSD | 0.23 | G/KW-H
MD-0044 | COVE POINT LNG TERMINAL | 2015-08-25 | EMERGENCY GENERATOR | 17.11 | ULTRA LOW SULFUR DIESEL | 1550 | HP | 40 CFR 60, SUBPART IIII, ULTRA LOW-SULFUR DIESEL FUEL, GOOD COMBUSTION PRACTICES | Nitrogen Oxides (NOx) | GOOD COMBUSTION PRACTICES AND DESIGNED TO ACHIEVE EMISSION LIMIT | 4.8 | G/HP-H | LAER | 6.4 | G/KW-H | NSPS 40 CFR 60 SUBPART IIII
MD-0044 | COVE POINT LNG TERMINAL | 2015-08-25 | EMERGENCY GENERATOR | 17.11 | ULTRA LOW SULFUR DIESEL | 1550 | HP | 40 CFR 60, SUBPART IIII, ULTRA LOW-SULFUR DIESEL FUEL, GOOD COMBUSTION PRACTICES | Carbon Monoxide | GOOD COMBUSTION PRACTICES AND DESIGNED TO MEET EMISSION LIMIT | 2.6 | G/HP-H | BACT-PSD | 3.49 | G/KW-H
MD-0044 | COVE POINT LNG TERMINAL | 2015-08-25 | EMERGENCY GENERATOR | 17.11 | ULTRA LOW SULFUR DIESEL | 1550 | HP | 40 CFR 60, SUBPART IIII, ULTRA LOW-SULFUR DIESEL FUEL, GOOD COMBUSTION PRACTICES | Volatile Organic Compounds (VOC) | USE ONLY ULSD, GOOD COMBUSTION PRACTICES, AND DESIGNED TO ACHIEVE EMISSION LIMIT | 4.8 | G/HP-H | LAER | 6.4 | G/KW-H | NSPS 40 CFR 60 SUBPART IIII
MD-0044 | COVE POINT LNG TERMINAL | 2015-08-25 | THERMAL OXIDIZER | 19.9 | PROCESS GAS/ACID GAS | 56 | MMBTU/H | SELCTIVE CATALYTIC REDUCTION (SCR) SYSTEM, CATALYTIC OXIDIZER | Particulate matter, filterable (FPM) | GOOD COMBUSTION PRACTICES AND FIRING PROCESS FUEL GAS; DESIGNED TO MEET THE EMISSION LIMITS AT ALL TIMES | 0.013 | LB/MMBTU | BACT-PSD | 0
MD-0044 | COVE POINT LNG TERMINAL | 2015-08-25 | THERMAL OXIDIZER | 19.9 | PROCESS GAS/ACID GAS | 56 | MMBTU/H | SELCTIVE CATALYTIC REDUCTION (SCR) SYSTEM, CATALYTIC OXIDIZER | Particulate matter, total &lt; 10 Âµ (TPM10) | GOOD COMBUSTION PRACTICES AND FIRING PROCESS FUEL GAS; DESIGNED TO MEET THE EMISSION LIMITS AT ALL TIMES | 0.016 | LB/MMBTU | BACT-PSD | 0
MD-0044 | COVE POINT LNG TERMINAL | 2015-08-25 | THERMAL OXIDIZER | 19.9 | PROCESS GAS/ACID GAS | 56 | MMBTU/H | SELCTIVE CATALYTIC REDUCTION (SCR) SYSTEM, CATALYTIC OXIDIZER | Particulate matter, total &lt; 2.5 Âµ (TPM2.5) | GOOD COMBUSTION PRACTICES AND FIRING PROCESS FUEL GAS; DESIGNED TO MEET THE EMISSION LIMITS AT ALL TIMES | 0.016 | LB/MMBTU | BACT-PSD | 0
MD-0044 | COVE POINT LNG TERMINAL | 2015-08-25 | THERMAL OXIDIZER | 19.9 | PROCESS GAS/ACID GAS | 56 | MMBTU/H | SELCTIVE CATALYTIC REDUCTION (SCR) SYSTEM, CATALYTIC OXIDIZER | Nitrogen Oxides (NOx) | USE OF SCR SYSTEM, DESIGNED TO MEET THE EMISSION LIMIT AT ALL TIMES | 2.5 | PPMVD @ 15% O2 | LAER | 0
MD-0044 | COVE POINT LNG TERMINAL | 2015-08-25 | THERMAL OXIDIZER | 19.9 | PROCESS GAS/ACID GAS | 56 | MMBTU/H | SELCTIVE CATALYTIC REDUCTION (SCR) SYSTEM, CATALYTIC OXIDIZER | Carbon Monoxide | GOOD COMBUSTION PRACTICES WITH OXIDATION CATALYST, DESIGNED TO MEET EMISSION LIMIT AT ALL TIMES | 1.5 | PPMVD @ 15% O2 | BACT-PSD | 0
MD-0044 | COVE POINT LNG TERMINAL | 2015-08-25 | THERMAL OXIDIZER | 19.9 | PROCESS GAS/ACID GAS | 56 | MMBTU/H | SELCTIVE CATALYTIC REDUCTION (SCR) SYSTEM, CATALYTIC OXIDIZER | Volatile Organic Compounds (VOC) | OXIDATION CATALYST, DESIGNED TO MEET EMISSION LIMIT AT ALL TIMES | 0.03 | LB/H | LAER | 0
MD-0044 | COVE POINT LNG TERMINAL | 2015-08-25 | 5 EMERGENCY FIRE WATER PUMP ENGINES | 17.21 | ULTRA LOW SULFUR DIESEL | 350 | HP | 40 CFR 60, SUBPART IIII, ULTRA LOW-SULFUR DIESEL FUEL, GOOD COMBUSTION PRACTICES | Particulate matter, filterable (FPM) | EXCLUSIVE USE OF ULSD FUEL, GOOD COMBUSTION PRACTICES AND DESIGNED TO ACHIEVE EMISSION LIMITS | 0.15 | G/BHP-H | BACT-PSD | 0.2 | G/KW-H
MD-0044 | COVE POINT LNG TERMINAL | 2015-08-25 | 5 EMERGENCY FIRE WATER PUMP ENGINES | 17.21 | ULTRA LOW SULFUR DIESEL | 350 | HP | 40 CFR 60, SUBPART IIII, ULTRA LOW-SULFUR DIESEL FUEL, GOOD COMBUSTION PRACTICES | Particulate matter, total &lt; 10 Âµ (TPM10) | EXCLUSIVE USE OF ULSD FUEL, GOOD COMBUSTION PRACTICES AND DESIGNED TO ACHIEVE EMISSION LIMITS | 0.17 | G/BHP-H | BACT-PSD | 0.23 | G/KW-H
MD-0044 | COVE POINT LNG TERMINAL | 2015-08-25 | 5 EMERGENCY FIRE WATER PUMP ENGINES | 17.21 | ULTRA LOW SULFUR DIESEL | 350 | HP | 40 CFR 60, SUBPART IIII, ULTRA LOW-SULFUR DIESEL FUEL, GOOD COMBUSTION PRACTICES | Particulate matter, total &lt; 2.5 Âµ (TPM2.5) | EXCLUSIVE USE OF ULSD FUEL, GOOD COMBUSTION PRACTICES AND DESIGNED TO ACHIEVE EMISSION LIMITS | 0.17 | G/BHP-H | BACT-PSD | 0.23 | G/KW-H
MD-0044 | COVE POINT LNG TERMINAL | 2015-08-25 | 5 EMERGENCY FIRE WATER PUMP ENGINES | 17.21 | ULTRA LOW SULFUR DIESEL | 350 | HP | 40 CFR 60, SUBPART IIII, ULTRA LOW-SULFUR DIESEL FUEL, GOOD COMBUSTION PRACTICES | Nitrogen Oxides (NOx) | GOOD COMBUSTION PRACTICES AND DESIGNED TO ACHIEVE EMISSION LIMIT | 3 | G/HP-H | LAER | 4 | G/KW-H | NSPS 40 CFR 60 SUBPART IIII
MD-0044 | COVE POINT LNG TERMINAL | 2015-08-25 | 5 EMERGENCY FIRE WATER PUMP ENGINES | 17.21 | ULTRA LOW SULFUR DIESEL | 350 | HP | 40 CFR 60, SUBPART IIII, ULTRA LOW-SULFUR DIESEL FUEL, GOOD COMBUSTION PRACTICES | Carbon Monoxide | GOOD COMBUSTION PRACTICES AND DESIGNED TO MEET EMISSION LIMIT | 3 | G/HP-H | BACT-PSD | 4 | G/KW-H
MD-0044 | COVE POINT LNG TERMINAL | 2015-08-25 | 5 EMERGENCY FIRE WATER PUMP ENGINES | 17.21 | ULTRA LOW SULFUR DIESEL | 350 | HP | 40 CFR 60, SUBPART IIII, ULTRA LOW-SULFUR DIESEL FUEL, GOOD COMBUSTION PRACTICES | Volatile Organic Compounds (VOC) | USE ONLY ULSD, GOOD COMBUSTION PRACTICES, AND DESIGNED TO ACHIEVE EMISSION LIMIT | 3 | G/HP-H | LAER | 4 | G/KW-H
MD-0044 | COVE POINT LNG TERMINAL | 2015-08-25 | NORTH FLARE | 19.39 | PROCESS GAS | 0.1 | MMBTU/H | 26 PILOTS, EACH RATED AT 0.01 MMBTU/HR. PILOTS WILL OPERATE CONTINOUSLY AND BURN 100 PERCENT LOW PRESSURE PROCESS GAS | Particulate matter, filterable (FPM) | MAINTAIN A PILOT FLAME AT ALL TIMES, MAINTAIN PROPER COMBUSTION EFFICIENCY, AND DESIGNED TO ACHIEVE EMISSION LIMITS | 0.7 | TONS | BACT-PSD | 0
MD-0044 | COVE POINT LNG TERMINAL | 2015-08-25 | NORTH FLARE | 19.39 | PROCESS GAS | 0.1 | MMBTU/H | 26 PILOTS, EACH RATED AT 0.01 MMBTU/HR. PILOTS WILL OPERATE CONTINOUSLY AND BURN 100 PERCENT LOW PRESSURE PROCESS GAS | Particulate matter, total &lt; 10 Âµ (TPM10) | MAINTAIN A PILOT FLAME AT ALL TIMES, MAINTAIN PROPER COMBUSTION EFFICIENCY, AND DESIGNED TO ACHIEVE EMISSION LIMITS | 2.8 | T/YR | BACT-PSD | 0
MD-0044 | COVE POINT LNG TERMINAL | 2015-08-25 | NORTH FLARE | 19.39 | PROCESS GAS | 0.1 | MMBTU/H | 26 PILOTS, EACH RATED AT 0.01 MMBTU/HR. PILOTS WILL OPERATE CONTINOUSLY AND BURN 100 PERCENT LOW PRESSURE PROCESS GAS | Particulate matter, total &lt; 2.5 Âµ (TPM2.5) | MAINTAIN A PILOT FLAME AT ALL TIMES, MAINTAIN PROPER COMBUSTION EFFICIENCY, AND DESIGNED TO ACHIEVE EMISSION LIMITS | 2.8 | T/YR | BACT-PSD | 0
MD-0044 | COVE POINT LNG TERMINAL | 2015-08-25 | NORTH FLARE | 19.39 | PROCESS GAS | 0.1 | MMBTU/H | 26 PILOTS, EACH RATED AT 0.01 MMBTU/HR. PILOTS WILL OPERATE CONTINOUSLY AND BURN 100 PERCENT LOW PRESSURE PROCESS GAS | Nitrogen Oxides (NOx) | MAINTAIN A PILOT FLAME AT ALL TIMES, MAINTAIN PROPER COMBUSTION EFFICIENCY, AND DESIGNED TO ACHIEVE EMISSION LIMITS | 69 | TONS | LAER | 0
MD-0044 | COVE POINT LNG TERMINAL | 2015-08-25 | NORTH FLARE | 19.39 | PROCESS GAS | 0.1 | MMBTU/H | 26 PILOTS, EACH RATED AT 0.01 MMBTU/HR. PILOTS WILL OPERATE CONTINOUSLY AND BURN 100 PERCENT LOW PRESSURE PROCESS GAS | Carbon Monoxide | MAINTAIN A PILOT FLAME AT ALL TIMES, MAINTAIN PROPER COMBUSTION EFFICIENCY, AND DESIGNED TO ACHIEVE EMISSION LIMITS | 31.2 | TONS | BACT-PSD | 0
MD-0044 | COVE POINT LNG TERMINAL | 2015-08-25 | NORTH FLARE | 19.39 | PROCESS GAS | 0.1 | MMBTU/H | 26 PILOTS, EACH RATED AT 0.01 MMBTU/HR. PILOTS WILL OPERATE CONTINOUSLY AND BURN 100 PERCENT LOW PRESSURE PROCESS GAS | Volatile Organic Compounds (VOC) | MAINTAIN A PILOT FLAME AT ALL TIMES, MAINTAIN PROPER COMBUSTION EFFICIENCY, AND DESIGNED TO ACHIEVE EMISSION LIMITS | 10.8 | TONS | LAER | 0
MD-0044 | COVE POINT LNG TERMINAL | 2015-08-25 | SOUTH FLARE | 19.39 | PROCESS GAS | 0.01 | MMBTU/H | 12 PILOTS, EACH RATED AT 0.01 MMBTU/HR. THE PILOTS WILL OPERATE CONTINOUSLY AND BURN 100 PERCENT LOW PRESSURE PROCESS GAS | Particulate matter, filterable (FPM) | MAINTAIN A PILOT FLAME AT ALL TIMES, MAINTAIN PROPER COMBUSTION EFFICIENCY, AND DESIGNED TO ACHIEVE EMISSION LIMITS | 0.4 | TONS | BACT-PSD | 0
MD-0044 | COVE POINT LNG TERMINAL | 2015-08-25 | SOUTH FLARE | 19.39 | PROCESS GAS | 0.01 | MMBTU/H | 12 PILOTS, EACH RATED AT 0.01 MMBTU/HR. THE PILOTS WILL OPERATE CONTINOUSLY AND BURN 100 PERCENT LOW PRESSURE PROCESS GAS | Particulate matter, total &lt; 10 Âµ (TPM10) | MAINTAIN A PILOT FLAME AT ALL TIMES, MAINTAIN PROPER COMBUSTION EFFICIENCY, AND DESIGNED TO ACHIEVE EMISSION LIMITS | 1.7 | T/YR | BACT-PSD | 0
MD-0044 | COVE POINT LNG TERMINAL | 2015-08-25 | SOUTH FLARE | 19.39 | PROCESS GAS | 0.01 | MMBTU/H | 12 PILOTS, EACH RATED AT 0.01 MMBTU/HR. THE PILOTS WILL OPERATE CONTINOUSLY AND BURN 100 PERCENT LOW PRESSURE PROCESS GAS | Particulate matter, total &lt; 2.5 Âµ (TPM2.5) | MAINTAIN A PILOT FLAME AT ALL TIMES, MAINTAIN PROPER COMBUSTION EFFICIENCY, AND DESIGNED TO ACHIEVE EMISSION LIMITS | 1.7 | T/YR | BACT-PSD | 0
MD-0044 | COVE POINT LNG TERMINAL | 2015-08-25 | SOUTH FLARE | 19.39 | PROCESS GAS | 0.01 | MMBTU/H | 12 PILOTS, EACH RATED AT 0.01 MMBTU/HR. THE PILOTS WILL OPERATE CONTINOUSLY AND BURN 100 PERCENT LOW PRESSURE PROCESS GAS | Nitrogen Oxides (NOx) | MAINTAIN A PILOT FLAME AT ALL TIMES, MAINTAIN PROPER COMBUSTION EFFICIENCY, AND DESIGNED TO ACHIEVE EMISSION LIMITS | 41 | T/YR | LAER | 0
MD-0044 | COVE POINT LNG TERMINAL | 2015-08-25 | SOUTH FLARE | 19.39 | PROCESS GAS | 0.01 | MMBTU/H | 12 PILOTS, EACH RATED AT 0.01 MMBTU/HR. THE PILOTS WILL OPERATE CONTINOUSLY AND BURN 100 PERCENT LOW PRESSURE PROCESS GAS | Carbon Monoxide | MAINTAIN A PILOT FLAME AT ALL TIMES, MAINTAIN PROPER COMBUSTION EFFICIENCY, AND DESIGNED TO ACHIEVE EMISSION LIMITS | 18.4 | T/YR | BACT-PSD | 0
MD-0044 | COVE POINT LNG TERMINAL | 2015-08-25 | SOUTH FLARE | 19.39 | PROCESS GAS | 0.01 | MMBTU/H | 12 PILOTS, EACH RATED AT 0.01 MMBTU/HR. THE PILOTS WILL OPERATE CONTINOUSLY AND BURN 100 PERCENT LOW PRESSURE PROCESS GAS | Volatile Organic Compounds (VOC) | MAINTAIN A PILOT FLAME AT ALL TIMES, MAINTAIN PROPER COMBUSTION EFFICIENCY, AND DESIGNED TO ACHIEVE EMISSION LIMITS | 4 | T/YR | LAER | 0
MD-0045 | MATTAWOMAN ENERGY CENTER | 2015-12-23 | 2 COMBINED-CYCLE COMBUSTION TURBINES - COLD STARTUP | 15.21 | NATURAL GAS | 286 | MW | TWO SIEMENS H-CLASS (SGT-8000H VERSION 1.4-OPTIMIZED) COMBINED CYCLE COMBUSTION TURBINES (CTS) WITH A NOMINAL GENERATING CAPACITY OF 286 MW (EACH), COUPLED WITH A HEAT RECOVERY STEAM GENERATOR (HRSG) EQUIPPED WITH DUCT BURNERS, DRY LOW-NOX BURNERS, SCR, OXIDATION CATALYST | Nitrogen Oxides (NOx) | GOOD COMBUSTION PRACTICES, DRY LOW-NOX COMBUSTOR DESIGN AND SELECTIVE CATALYTIC REDUCTION (SCR) | 153 | LB/EVENT | BACT-PSD | 0
MD-0045 | MATTAWOMAN ENERGY CENTER | 2015-12-23 | 2 COMBINED-CYCLE COMBUSTION TURBINES - COLD STARTUP | 15.21 | NATURAL GAS | 286 | MW | TWO SIEMENS H-CLASS (SGT-8000H VERSION 1.4-OPTIMIZED) COMBINED CYCLE COMBUSTION TURBINES (CTS) WITH A NOMINAL GENERATING CAPACITY OF 286 MW (EACH), COUPLED WITH A HEAT RECOVERY STEAM GENERATOR (HRSG) EQUIPPED WITH DUCT BURNERS, DRY LOW-NOX BURNERS, SCR, OXIDATION CATALYST | Carbon Monoxide | GOOD COMBUSTION PRACTICES AND OXIDATION CATALYST | 1772 | LB/EVENT | BACT-PSD | 0
MD-0045 | MATTAWOMAN ENERGY CENTER | 2015-12-23 | 2 COMBINED-CYCLE COMBUSTION TURBINES - COLD STARTUP | 15.21 | NATURAL GAS | 286 | MW | TWO SIEMENS H-CLASS (SGT-8000H VERSION 1.4-OPTIMIZED) COMBINED CYCLE COMBUSTION TURBINES (CTS) WITH A NOMINAL GENERATING CAPACITY OF 286 MW (EACH), COUPLED WITH A HEAT RECOVERY STEAM GENERATOR (HRSG) EQUIPPED WITH DUCT BURNERS, DRY LOW-NOX BURNERS, SCR, OXIDATION CATALYST | Volatile Organic Compounds (VOC) | OXIDATION CATALYST AND GOOD COMBUSTION PRACTICES | 301 | LB/EVENT | LAER | 0 |  | LIMITS ARE FOR EACH CT.
MD-0045 | MATTAWOMAN ENERGY CENTER | 2015-12-23 | 2 COMBINED-CYCLE COMBUSTION TURBINES | 15.21 | NATURAL GAS | 286 | MW | TWO SIEMENS H-CLASS (SGT-8000H VERSION 1.4-OPTIMIZED) COMBINED CYCLE COMBUSTION TURBINES (CTS) WITH A NOMINAL GENERATING CAPACITY OF 286 MW (EACH), COUPLED WITH A HEAT RECOVERY STEAM GENERATOR (HRSG) EQUIPPED WITH DUCT BURNERS, DRY LOW-NOX BURNERS, SCR, OXIDATION CATALYST. HEAT RATE LIMITED TO 6,793 BTU/KWH (NET) AT ALL TIMES WHEN THE CTS/HRSGS ARE OPERATING (LHV). INITIAL COMPLIANCE WITH THE HEAT RATE LIMITATION SHALL BE DEMONSTRATED USING ASME PTC-46 TEST METHOD. ANNUAL THERMAL EFFICIENCY TEST CONDUCTED ACCORDING TO ASME PTC-46, OR ANOTHER METHODOLOGY APPROVED BY MDE-ARMA, AND COMPARE RESULTS TO DESIGN THERMAL EFFICIENCY VALUE. AN EXCEEDANCE OF THE HEAT RATE LIMIT IS NOT CONSIDERED A VIOLATION OF THIS PERMIT, BUT TRIGGERS A REQUIREMENT FOR MATTAWOMAN TO SUBMIT A MAINTENANCE PLAN TO MDE-ARMA WHICH SPECIFIES THE ACTIONS MATTAWOMAN PLANS TO TAKE IN ORDER TO ACHIEVE THE HEAT RATE LIMIT. THE PLAN SHALL INCLUDE A TIMEFRAME THAT THE HEAT RATE LIMIT WILL BE MET NOT TO EXCEED 60 DAYS UNLESS AGREED TO BY MDE-ARMA. | Particulate matter, filterable (FPM) | USE OF PIPELINE-QUALITY NATURAL GAS EXCLUSIVELY AND GOOD COMBUSTION PRACTICE | 8.9 | LB/H | BACT-PSD | 13.9 | LB/H
MD-0045 | MATTAWOMAN ENERGY CENTER | 2015-12-23 | 2 COMBINED-CYCLE COMBUSTION TURBINES | 15.21 | NATURAL GAS | 286 | MW | TWO SIEMENS H-CLASS (SGT-8000H VERSION 1.4-OPTIMIZED) COMBINED CYCLE COMBUSTION TURBINES (CTS) WITH A NOMINAL GENERATING CAPACITY OF 286 MW (EACH), COUPLED WITH A HEAT RECOVERY STEAM GENERATOR (HRSG) EQUIPPED WITH DUCT BURNERS, DRY LOW-NOX BURNERS, SCR, OXIDATION CATALYST. HEAT RATE LIMITED TO 6,793 BTU/KWH (NET) AT ALL TIMES WHEN THE CTS/HRSGS ARE OPERATING (LHV). INITIAL COMPLIANCE WITH THE HEAT RATE LIMITATION SHALL BE DEMONSTRATED USING ASME PTC-46 TEST METHOD. ANNUAL THERMAL EFFICIENCY TEST CONDUCTED ACCORDING TO ASME PTC-46, OR ANOTHER METHODOLOGY APPROVED BY MDE-ARMA, AND COMPARE RESULTS TO DESIGN THERMAL EFFICIENCY VALUE. AN EXCEEDANCE OF THE HEAT RATE LIMIT IS NOT CONSIDERED A VIOLATION OF THIS PERMIT, BUT TRIGGERS A REQUIREMENT FOR MATTAWOMAN TO SUBMIT A MAINTENANCE PLAN TO MDE-ARMA WHICH SPECIFIES THE ACTIONS MATTAWOMAN PLANS TO TAKE IN ORDER TO ACHIEVE THE HEAT RATE LIMIT. THE PLAN SHALL INCLUDE A TIMEFRAME THAT THE HEAT RATE LIMIT WILL BE MET NOT TO EXCEED 60 DAYS UNLESS AGREED TO BY MDE-ARMA. | Nitrogen Oxides (NOx) | GOOD COMBUSTION PRACTICES, DRY LOW-NOX COMBUSTOR DESIGN AND SELECTIVE CATALYTIC REDUCTION (SCR) | 2 | PPMVD @ 15% O2 | BACT-PSD | 42 | PPM @ 15% O2 | WITH AND WITHOUT DUCT FIRING
MD-0045 | MATTAWOMAN ENERGY CENTER | 2015-12-23 | 2 COMBINED-CYCLE COMBUSTION TURBINES | 15.21 | NATURAL GAS | 286 | MW | TWO SIEMENS H-CLASS (SGT-8000H VERSION 1.4-OPTIMIZED) COMBINED CYCLE COMBUSTION TURBINES (CTS) WITH A NOMINAL GENERATING CAPACITY OF 286 MW (EACH), COUPLED WITH A HEAT RECOVERY STEAM GENERATOR (HRSG) EQUIPPED WITH DUCT BURNERS, DRY LOW-NOX BURNERS, SCR, OXIDATION CATALYST. HEAT RATE LIMITED TO 6,793 BTU/KWH (NET) AT ALL TIMES WHEN THE CTS/HRSGS ARE OPERATING (LHV). INITIAL COMPLIANCE WITH THE HEAT RATE LIMITATION SHALL BE DEMONSTRATED USING ASME PTC-46 TEST METHOD. ANNUAL THERMAL EFFICIENCY TEST CONDUCTED ACCORDING TO ASME PTC-46, OR ANOTHER METHODOLOGY APPROVED BY MDE-ARMA, AND COMPARE RESULTS TO DESIGN THERMAL EFFICIENCY VALUE. AN EXCEEDANCE OF THE HEAT RATE LIMIT IS NOT CONSIDERED A VIOLATION OF THIS PERMIT, BUT TRIGGERS A REQUIREMENT FOR MATTAWOMAN TO SUBMIT A MAINTENANCE PLAN TO MDE-ARMA WHICH SPECIFIES THE ACTIONS MATTAWOMAN PLANS TO TAKE IN ORDER TO ACHIEVE THE HEAT RATE LIMIT. THE PLAN SHALL INCLUDE A TIMEFRAME THAT THE HEAT RATE LIMIT WILL BE MET NOT TO EXCEED 60 DAYS UNLESS AGREED TO BY MDE-ARMA. | Carbon Monoxide | GOOD COMBUSTION PRACTICES AND OXIDATION CATALYST | 2 | PPMVD @ 15% O2 | BACT-PSD | 0 |  | WITH AND WITHOUT DUCT FIRING, EXCLUDING SU/SD
MD-0045 | MATTAWOMAN ENERGY CENTER | 2015-12-23 | 2 COMBINED-CYCLE COMBUSTION TURBINES | 15.21 | NATURAL GAS | 286 | MW | TWO SIEMENS H-CLASS (SGT-8000H VERSION 1.4-OPTIMIZED) COMBINED CYCLE COMBUSTION TURBINES (CTS) WITH A NOMINAL GENERATING CAPACITY OF 286 MW (EACH), COUPLED WITH A HEAT RECOVERY STEAM GENERATOR (HRSG) EQUIPPED WITH DUCT BURNERS, DRY LOW-NOX BURNERS, SCR, OXIDATION CATALYST. HEAT RATE LIMITED TO 6,793 BTU/KWH (NET) AT ALL TIMES WHEN THE CTS/HRSGS ARE OPERATING (LHV). INITIAL COMPLIANCE WITH THE HEAT RATE LIMITATION SHALL BE DEMONSTRATED USING ASME PTC-46 TEST METHOD. ANNUAL THERMAL EFFICIENCY TEST CONDUCTED ACCORDING TO ASME PTC-46, OR ANOTHER METHODOLOGY APPROVED BY MDE-ARMA, AND COMPARE RESULTS TO DESIGN THERMAL EFFICIENCY VALUE. AN EXCEEDANCE OF THE HEAT RATE LIMIT IS NOT CONSIDERED A VIOLATION OF THIS PERMIT, BUT TRIGGERS A REQUIREMENT FOR MATTAWOMAN TO SUBMIT A MAINTENANCE PLAN TO MDE-ARMA WHICH SPECIFIES THE ACTIONS MATTAWOMAN PLANS TO TAKE IN ORDER TO ACHIEVE THE HEAT RATE LIMIT. THE PLAN SHALL INCLUDE A TIMEFRAME THAT THE HEAT RATE LIMIT WILL BE MET NOT TO EXCEED 60 DAYS UNLESS AGREED TO BY MDE-ARMA. | Volatile Organic Compounds (VOC) | OXIDATION CATALYST AND GOOD COMBUSTION PRACTICES | 1 | PPMVD @ 15% O2 | LAER | 1.9 | PPMVD @ 15% O2 | EXCLUDING SU/SD. CO CEMS USED AS SURROGATE FOR VOC EMISSIONS. A CORRELATION SHALL BE DEVELOPED BETWEEN CO AND VOC EMISSIONS BASED ON AN INITIAL STACK TEST AND VERIFIED ANNUALLY.
MD-0045 | MATTAWOMAN ENERGY CENTER | 2015-12-23 | 2 COMBINED-CYCLE COMBUSTION TURBINES | 15.21 | NATURAL GAS | 286 | MW | TWO SIEMENS H-CLASS (SGT-8000H VERSION 1.4-OPTIMIZED) COMBINED CYCLE COMBUSTION TURBINES (CTS) WITH A NOMINAL GENERATING CAPACITY OF 286 MW (EACH), COUPLED WITH A HEAT RECOVERY STEAM GENERATOR (HRSG) EQUIPPED WITH DUCT BURNERS, DRY LOW-NOX BURNERS, SCR, OXIDATION CATALYST. HEAT RATE LIMITED TO 6,793 BTU/KWH (NET) AT ALL TIMES WHEN THE CTS/HRSGS ARE OPERATING (LHV). INITIAL COMPLIANCE WITH THE HEAT RATE LIMITATION SHALL BE DEMONSTRATED USING ASME PTC-46 TEST METHOD. ANNUAL THERMAL EFFICIENCY TEST CONDUCTED ACCORDING TO ASME PTC-46, OR ANOTHER METHODOLOGY APPROVED BY MDE-ARMA, AND COMPARE RESULTS TO DESIGN THERMAL EFFICIENCY VALUE. AN EXCEEDANCE OF THE HEAT RATE LIMIT IS NOT CONSIDERED A VIOLATION OF THIS PERMIT, BUT TRIGGERS A REQUIREMENT FOR MATTAWOMAN TO SUBMIT A MAINTENANCE PLAN TO MDE-ARMA WHICH SPECIFIES THE ACTIONS MATTAWOMAN PLANS TO TAKE IN ORDER TO ACHIEVE THE HEAT RATE LIMIT. THE PLAN SHALL INCLUDE A TIMEFRAME THAT THE HEAT RATE LIMIT WILL BE MET NOT TO EXCEED 60 DAYS UNLESS AGREED TO BY MDE-ARMA. | Particulate matter, total &lt; 10 Âµ (TPM10) | USE OF PIPELINE QUALITY NATURAL GAS EXCLUSIVELY AND GOOD COMBUSTION PRACTICES | 17.9 | LB/H | BACT-PSD | 27.7 | LB/H | AT ALL TIMES
MD-0045 | MATTAWOMAN ENERGY CENTER | 2015-12-23 | 2 COMBINED-CYCLE COMBUSTION TURBINES | 15.21 | NATURAL GAS | 286 | MW | TWO SIEMENS H-CLASS (SGT-8000H VERSION 1.4-OPTIMIZED) COMBINED CYCLE COMBUSTION TURBINES (CTS) WITH A NOMINAL GENERATING CAPACITY OF 286 MW (EACH), COUPLED WITH A HEAT RECOVERY STEAM GENERATOR (HRSG) EQUIPPED WITH DUCT BURNERS, DRY LOW-NOX BURNERS, SCR, OXIDATION CATALYST. HEAT RATE LIMITED TO 6,793 BTU/KWH (NET) AT ALL TIMES WHEN THE CTS/HRSGS ARE OPERATING (LHV). INITIAL COMPLIANCE WITH THE HEAT RATE LIMITATION SHALL BE DEMONSTRATED USING ASME PTC-46 TEST METHOD. ANNUAL THERMAL EFFICIENCY TEST CONDUCTED ACCORDING TO ASME PTC-46, OR ANOTHER METHODOLOGY APPROVED BY MDE-ARMA, AND COMPARE RESULTS TO DESIGN THERMAL EFFICIENCY VALUE. AN EXCEEDANCE OF THE HEAT RATE LIMIT IS NOT CONSIDERED A VIOLATION OF THIS PERMIT, BUT TRIGGERS A REQUIREMENT FOR MATTAWOMAN TO SUBMIT A MAINTENANCE PLAN TO MDE-ARMA WHICH SPECIFIES THE ACTIONS MATTAWOMAN PLANS TO TAKE IN ORDER TO ACHIEVE THE HEAT RATE LIMIT. THE PLAN SHALL INCLUDE A TIMEFRAME THAT THE HEAT RATE LIMIT WILL BE MET NOT TO EXCEED 60 DAYS UNLESS AGREED TO BY MDE-ARMA. | Carbon Dioxide Equivalent (CO2e) |  | 865 | LB/MW-H | BACT-PSD | 0 |  | TEST METHOD: IF NO CEMS INSTALLED, EPA METHOD 3A . WITH AND WITHOUT DUCT FIRING AT ALL TIMES
MD-0045 | MATTAWOMAN ENERGY CENTER | 2015-12-23 | 2 COMBINED-CYCLE COMBUSTION TURBINES | 15.21 | NATURAL GAS | 286 | MW | TWO SIEMENS H-CLASS (SGT-8000H VERSION 1.4-OPTIMIZED) COMBINED CYCLE COMBUSTION TURBINES (CTS) WITH A NOMINAL GENERATING CAPACITY OF 286 MW (EACH), COUPLED WITH A HEAT RECOVERY STEAM GENERATOR (HRSG) EQUIPPED WITH DUCT BURNERS, DRY LOW-NOX BURNERS, SCR, OXIDATION CATALYST. HEAT RATE LIMITED TO 6,793 BTU/KWH (NET) AT ALL TIMES WHEN THE CTS/HRSGS ARE OPERATING (LHV). INITIAL COMPLIANCE WITH THE HEAT RATE LIMITATION SHALL BE DEMONSTRATED USING ASME PTC-46 TEST METHOD. ANNUAL THERMAL EFFICIENCY TEST CONDUCTED ACCORDING TO ASME PTC-46, OR ANOTHER METHODOLOGY APPROVED BY MDE-ARMA, AND COMPARE RESULTS TO DESIGN THERMAL EFFICIENCY VALUE. AN EXCEEDANCE OF THE HEAT RATE LIMIT IS NOT CONSIDERED A VIOLATION OF THIS PERMIT, BUT TRIGGERS A REQUIREMENT FOR MATTAWOMAN TO SUBMIT A MAINTENANCE PLAN TO MDE-ARMA WHICH SPECIFIES THE ACTIONS MATTAWOMAN PLANS TO TAKE IN ORDER TO ACHIEVE THE HEAT RATE LIMIT. THE PLAN SHALL INCLUDE A TIMEFRAME THAT THE HEAT RATE LIMIT WILL BE MET NOT TO EXCEED 60 DAYS UNLESS AGREED TO BY MDE-ARMA. | Visible Emissions (VE) |  | 20 | % OPACITY | OTHER CASE-BY-CASE | 0 |  | EMISSION LIMIT AT ALL TIMES, EXCEPT AS PROVIDED IN COMAR 26.11.09.05A(3). VISIBLE OBSERVATION IN ACCORDANCE WITH EPA REFERENCE METHOD 22 AT LEAST ONCE EACH CALENDAR QUARTER TO VERIFY THAT THERE ARE NO VISIBLE EMISSIONS DURING OPERATION. IF VISIBLE EMISSIONS ARE OBSERVED, MATTAWOMAN SHALL INSPECT COMBUSTION CONTROL SYSTEM, PERFORM NECESSARY ADJUSTMENTS AND/OR REPAIRS WITHIN 48 HOURS, AND DOCUMENT IN WRITING THE RESULTS OF INSPECTION, ADJUSTMENTS AND/OR REPAIRS. AFTER 48 HOURS, IF THE REQUIRED ADJUSTMENTS HAVE NOT ELIMINATED THE VISIBLE EMISSIONS, MATTAWOMAN SHALL PERFORM METHOD 9 OBSERVATIONS ONCE DAILY FOR AT LEAST ONE HOUR UNTIL CORRECTIVE ACTIONS HAVE ELIMINATED THE VISIBLE EMISSIONS. [COMAR 26.11.02.02(H)
MD-0045 | MATTAWOMAN ENERGY CENTER | 2015-12-23 | 2 COMBINED-CYCLE COMBUSTION TURBINES | 15.21 | NATURAL GAS | 286 | MW | TWO SIEMENS H-CLASS (SGT-8000H VERSION 1.4-OPTIMIZED) COMBINED CYCLE COMBUSTION TURBINES (CTS) WITH A NOMINAL GENERATING CAPACITY OF 286 MW (EACH), COUPLED WITH A HEAT RECOVERY STEAM GENERATOR (HRSG) EQUIPPED WITH DUCT BURNERS, DRY LOW-NOX BURNERS, SCR, OXIDATION CATALYST. HEAT RATE LIMITED TO 6,793 BTU/KWH (NET) AT ALL TIMES WHEN THE CTS/HRSGS ARE OPERATING (LHV). INITIAL COMPLIANCE WITH THE HEAT RATE LIMITATION SHALL BE DEMONSTRATED USING ASME PTC-46 TEST METHOD. ANNUAL THERMAL EFFICIENCY TEST CONDUCTED ACCORDING TO ASME PTC-46, OR ANOTHER METHODOLOGY APPROVED BY MDE-ARMA, AND COMPARE RESULTS TO DESIGN THERMAL EFFICIENCY VALUE. AN EXCEEDANCE OF THE HEAT RATE LIMIT IS NOT CONSIDERED A VIOLATION OF THIS PERMIT, BUT TRIGGERS A REQUIREMENT FOR MATTAWOMAN TO SUBMIT A MAINTENANCE PLAN TO MDE-ARMA WHICH SPECIFIES THE ACTIONS MATTAWOMAN PLANS TO TAKE IN ORDER TO ACHIEVE THE HEAT RATE LIMIT. THE PLAN SHALL INCLUDE A TIMEFRAME THAT THE HEAT RATE LIMIT WILL BE MET NOT TO EXCEED 60 DAYS UNLESS AGREED TO BY MDE-ARMA. | Ammonia (NH3) | INITIAL STACK TEST USING EPA METHOD CTM-027 OR EQUIVALENT METHOD APPROVED BY MDE-ARMA | 5 | PPMVD @ 15% O2 | OTHER CASE-BY-CASE | 0 |  | PERFORMANCE STACK TESTS AT LEAST ONCE EVERY FIVE YEARS
MD-0045 | MATTAWOMAN ENERGY CENTER | 2015-12-23 | 2 COMBINED-CYCLE COMBUSTION TURBINES | 15.21 | NATURAL GAS | 286 | MW | TWO SIEMENS H-CLASS (SGT-8000H VERSION 1.4-OPTIMIZED) COMBINED CYCLE COMBUSTION TURBINES (CTS) WITH A NOMINAL GENERATING CAPACITY OF 286 MW (EACH), COUPLED WITH A HEAT RECOVERY STEAM GENERATOR (HRSG) EQUIPPED WITH DUCT BURNERS, DRY LOW-NOX BURNERS, SCR, OXIDATION CATALYST. HEAT RATE LIMITED TO 6,793 BTU/KWH (NET) AT ALL TIMES WHEN THE CTS/HRSGS ARE OPERATING (LHV). INITIAL COMPLIANCE WITH THE HEAT RATE LIMITATION SHALL BE DEMONSTRATED USING ASME PTC-46 TEST METHOD. ANNUAL THERMAL EFFICIENCY TEST CONDUCTED ACCORDING TO ASME PTC-46, OR ANOTHER METHODOLOGY APPROVED BY MDE-ARMA, AND COMPARE RESULTS TO DESIGN THERMAL EFFICIENCY VALUE. AN EXCEEDANCE OF THE HEAT RATE LIMIT IS NOT CONSIDERED A VIOLATION OF THIS PERMIT, BUT TRIGGERS A REQUIREMENT FOR MATTAWOMAN TO SUBMIT A MAINTENANCE PLAN TO MDE-ARMA WHICH SPECIFIES THE ACTIONS MATTAWOMAN PLANS TO TAKE IN ORDER TO ACHIEVE THE HEAT RATE LIMIT. THE PLAN SHALL INCLUDE A TIMEFRAME THAT THE HEAT RATE LIMIT WILL BE MET NOT TO EXCEED 60 DAYS UNLESS AGREED TO BY MDE-ARMA. | Sulfuric Acid (mist, vapors, etc) | INITIAL AND ANNUAL PERFORMANCE TEST USING EPA METHOD 8 OR EQUIVALENT METHOD APPROVED BY MDE-ARMA | 4.6 | LB/H | BACT-PSD | 5.6 | LB/H | EXCEPT DURING PERIODS OF SU/SD
MD-0045 | MATTAWOMAN ENERGY CENTER | 2015-12-23 | 2 COMBINED-CYCLE COMBUSTION TURBINES | 15.21 | NATURAL GAS | 286 | MW | TWO SIEMENS H-CLASS (SGT-8000H VERSION 1.4-OPTIMIZED) COMBINED CYCLE COMBUSTION TURBINES (CTS) WITH A NOMINAL GENERATING CAPACITY OF 286 MW (EACH), COUPLED WITH A HEAT RECOVERY STEAM GENERATOR (HRSG) EQUIPPED WITH DUCT BURNERS, DRY LOW-NOX BURNERS, SCR, OXIDATION CATALYST. HEAT RATE LIMITED TO 6,793 BTU/KWH (NET) AT ALL TIMES WHEN THE CTS/HRSGS ARE OPERATING (LHV). INITIAL COMPLIANCE WITH THE HEAT RATE LIMITATION SHALL BE DEMONSTRATED USING ASME PTC-46 TEST METHOD. ANNUAL THERMAL EFFICIENCY TEST CONDUCTED ACCORDING TO ASME PTC-46, OR ANOTHER METHODOLOGY APPROVED BY MDE-ARMA, AND COMPARE RESULTS TO DESIGN THERMAL EFFICIENCY VALUE. AN EXCEEDANCE OF THE HEAT RATE LIMIT IS NOT CONSIDERED A VIOLATION OF THIS PERMIT, BUT TRIGGERS A REQUIREMENT FOR MATTAWOMAN TO SUBMIT A MAINTENANCE PLAN TO MDE-ARMA WHICH SPECIFIES THE ACTIONS MATTAWOMAN PLANS TO TAKE IN ORDER TO ACHIEVE THE HEAT RATE LIMIT. THE PLAN SHALL INCLUDE A TIMEFRAME THAT THE HEAT RATE LIMIT WILL BE MET NOT TO EXCEED 60 DAYS UNLESS AGREED TO BY MDE-ARMA. | Sulfur Dioxide (SO2) |  | 26 | NG/J HEAT INPUT | N/A | 0.06 | LB/MMBTU HEAT INPUT | TEST METHOD:40 CFR 60.4415.
MD-0045 | MATTAWOMAN ENERGY CENTER | 2015-12-23 | 2 COMBINED-CYCLE COMBUSTION TURBINES | 15.21 | NATURAL GAS | 286 | MW | TWO SIEMENS H-CLASS (SGT-8000H VERSION 1.4-OPTIMIZED) COMBINED CYCLE COMBUSTION TURBINES (CTS) WITH A NOMINAL GENERATING CAPACITY OF 286 MW (EACH), COUPLED WITH A HEAT RECOVERY STEAM GENERATOR (HRSG) EQUIPPED WITH DUCT BURNERS, DRY LOW-NOX BURNERS, SCR, OXIDATION CATALYST. HEAT RATE LIMITED TO 6,793 BTU/KWH (NET) AT ALL TIMES WHEN THE CTS/HRSGS ARE OPERATING (LHV). INITIAL COMPLIANCE WITH THE HEAT RATE LIMITATION SHALL BE DEMONSTRATED USING ASME PTC-46 TEST METHOD. ANNUAL THERMAL EFFICIENCY TEST CONDUCTED ACCORDING TO ASME PTC-46, OR ANOTHER METHODOLOGY APPROVED BY MDE-ARMA, AND COMPARE RESULTS TO DESIGN THERMAL EFFICIENCY VALUE. AN EXCEEDANCE OF THE HEAT RATE LIMIT IS NOT CONSIDERED A VIOLATION OF THIS PERMIT, BUT TRIGGERS A REQUIREMENT FOR MATTAWOMAN TO SUBMIT A MAINTENANCE PLAN TO MDE-ARMA WHICH SPECIFIES THE ACTIONS MATTAWOMAN PLANS TO TAKE IN ORDER TO ACHIEVE THE HEAT RATE LIMIT. THE PLAN SHALL INCLUDE A TIMEFRAME THAT THE HEAT RATE LIMIT WILL BE MET NOT TO EXCEED 60 DAYS UNLESS AGREED TO BY MDE-ARMA. | Particulate matter, total &lt; 2.5 Âµ (TPM2.5) | USE OF PIPELINE QUALITY NATURAL GAS EXCLUSIVELY AND GOOD COMBUSTION PRACTICES. | 17.9 | LB/H | BACT-PSD | 27.7 | LB/H | AT ALL TIMES
MD-0045 | MATTAWOMAN ENERGY CENTER | 2015-12-23 | 2 COMBINED-CYCLE COMBUSTION TURBINES - WARM STARTUP | 15.21 | NATURAL GAS | 286 | MW | TWO SIEMENS H-CLASS (SGT-8000H VERSION 1.4-OPTIMIZED) COMBINED CYCLE COMBUSTION TURBINES (CTS) WITH A NOMINAL GENERATING CAPACITY OF 286 MW (EACH), COUPLED WITH A HEAT RECOVERY STEAM GENERATOR (HRSG) EQUIPPED WITH DUCT BURNERS, DRY LOW-NOX BURNERS, SCR, OXIDATION CATALYST | Nitrogen Oxides (NOx) | GOOD COMBUSTION PRACTICES, DRY LOW-NOX COMBUSTOR DESIGN AND SELECTIVE CATALYTIC REDUCTION (SCR) | 132 | LB/EVENT | BACT-PSD | 0
MD-0045 | MATTAWOMAN ENERGY CENTER | 2015-12-23 | 2 COMBINED-CYCLE COMBUSTION TURBINES - WARM STARTUP | 15.21 | NATURAL GAS | 286 | MW | TWO SIEMENS H-CLASS (SGT-8000H VERSION 1.4-OPTIMIZED) COMBINED CYCLE COMBUSTION TURBINES (CTS) WITH A NOMINAL GENERATING CAPACITY OF 286 MW (EACH), COUPLED WITH A HEAT RECOVERY STEAM GENERATOR (HRSG) EQUIPPED WITH DUCT BURNERS, DRY LOW-NOX BURNERS, SCR, OXIDATION CATALYST | Carbon Monoxide | GOOD COMBUSTION PRACTICES AND OXIDATION CATALYST | 1461 | LB/EVENT | BACT-PSD | 0
MD-0045 | MATTAWOMAN ENERGY CENTER | 2015-12-23 | 2 COMBINED-CYCLE COMBUSTION TURBINES - WARM STARTUP | 15.21 | NATURAL GAS | 286 | MW | TWO SIEMENS H-CLASS (SGT-8000H VERSION 1.4-OPTIMIZED) COMBINED CYCLE COMBUSTION TURBINES (CTS) WITH A NOMINAL GENERATING CAPACITY OF 286 MW (EACH), COUPLED WITH A HEAT RECOVERY STEAM GENERATOR (HRSG) EQUIPPED WITH DUCT BURNERS, DRY LOW-NOX BURNERS, SCR, OXIDATION CATALYST | Volatile Organic Compounds (VOC) | OXIDATION CATALYST AND GOOD COMBUSTION PRACTICES | 258 | LB/EVENT | LAER | 0 |  | LIMITS ARE FOR EACH CT
MD-0045 | MATTAWOMAN ENERGY CENTER | 2015-12-23 | 2 COMBINED-CYCLE COMBUSTION TURBINES - HOT STARTUP | 15.21 | NATURAL GAS | 286 | MW | TWO SIEMENS H-CLASS (SGT-8000H VERSION 1.4-OPTIMIZED) COMBINED CYCLE COMBUSTION TURBINES (CTS) WITH A NOMINAL GENERATING CAPACITY OF 286 MW (EACH), COUPLED WITH A HEAT RECOVERY STEAM GENERATOR (HRSG) EQUIPPED WITH DUCT BURNERS, DRY LOW-NOX BURNERS, SCR, OXIDATION CATALYST | Nitrogen Oxides (NOx) | GOOD COMBUSTION PRACTICES, DRY LOW-NOX COMBUSTOR DESIGN AND SELECTIVE CATALYTIC REDUCTION (SCR) | 105 | LB/EVENT | BACT-PSD | 0
MD-0045 | MATTAWOMAN ENERGY CENTER | 2015-12-23 | 2 COMBINED-CYCLE COMBUSTION TURBINES - HOT STARTUP | 15.21 | NATURAL GAS | 286 | MW | TWO SIEMENS H-CLASS (SGT-8000H VERSION 1.4-OPTIMIZED) COMBINED CYCLE COMBUSTION TURBINES (CTS) WITH A NOMINAL GENERATING CAPACITY OF 286 MW (EACH), COUPLED WITH A HEAT RECOVERY STEAM GENERATOR (HRSG) EQUIPPED WITH DUCT BURNERS, DRY LOW-NOX BURNERS, SCR, OXIDATION CATALYST | Carbon Monoxide | GOOD COMBUSTION PRACTICES AND OXIDATION CATALYST | 1216 | LB/EVENT | BACT-PSD | 0
MD-0045 | MATTAWOMAN ENERGY CENTER | 2015-12-23 | 2 COMBINED-CYCLE COMBUSTION TURBINES - HOT STARTUP | 15.21 | NATURAL GAS | 286 | MW | TWO SIEMENS H-CLASS (SGT-8000H VERSION 1.4-OPTIMIZED) COMBINED CYCLE COMBUSTION TURBINES (CTS) WITH A NOMINAL GENERATING CAPACITY OF 286 MW (EACH), COUPLED WITH A HEAT RECOVERY STEAM GENERATOR (HRSG) EQUIPPED WITH DUCT BURNERS, DRY LOW-NOX BURNERS, SCR, OXIDATION CATALYST | Volatile Organic Compounds (VOC) | OXIDATION CATALYST AND GOOD COMBUSTION PRACTICES | 207 | LB/EVENT | LAER | 0 |  | LIMITS ARE FOR EACH CT.
MD-0045 | MATTAWOMAN ENERGY CENTER | 2015-12-23 | 2 COMBINED-CYCLE COMBUSTION TURBINES - SHUTDOWN | 15.21 | NATURAL GAS | 286 | MW | TWO SIEMENS H-CLASS (SGT-8000H VERSION 1.4-OPTIMIZED) COMBINED CYCLE COMBUSTION TURBINES (CTS) WITH A NOMINAL GENERATING CAPACITY OF 286 MW (EACH), COUPLED WITH A HEAT RECOVERY STEAM GENERATOR (HRSG) EQUIPPED WITH DUCT BURNERS, DRY LOW-NOX BURNERS, SCR, OXIDATION CATALYST | Nitrogen Oxides (NOx) | DRY LOW-NOX COMBUSTOR DESIGN, GOOD COMBUSTION PRACTICES AND SELECTIVE CATALYTIC REDUCTION (SCR) | 23 | LB/EVENT | BACT-PSD | 0
MD-0045 | MATTAWOMAN ENERGY CENTER | 2015-12-23 | 2 COMBINED-CYCLE COMBUSTION TURBINES - SHUTDOWN | 15.21 | NATURAL GAS | 286 | MW | TWO SIEMENS H-CLASS (SGT-8000H VERSION 1.4-OPTIMIZED) COMBINED CYCLE COMBUSTION TURBINES (CTS) WITH A NOMINAL GENERATING CAPACITY OF 286 MW (EACH), COUPLED WITH A HEAT RECOVERY STEAM GENERATOR (HRSG) EQUIPPED WITH DUCT BURNERS, DRY LOW-NOX BURNERS, SCR, OXIDATION CATALYST | Carbon Monoxide | GOOD COMBUSTION PRACTICES AND OXIDATION CATALYST | 156 | LB/EVENT | BACT-PSD | 0
MD-0045 | MATTAWOMAN ENERGY CENTER | 2015-12-23 | 2 COMBINED-CYCLE COMBUSTION TURBINES - SHUTDOWN | 15.21 | NATURAL GAS | 286 | MW | TWO SIEMENS H-CLASS (SGT-8000H VERSION 1.4-OPTIMIZED) COMBINED CYCLE COMBUSTION TURBINES (CTS) WITH A NOMINAL GENERATING CAPACITY OF 286 MW (EACH), COUPLED WITH A HEAT RECOVERY STEAM GENERATOR (HRSG) EQUIPPED WITH DUCT BURNERS, DRY LOW-NOX BURNERS, SCR, OXIDATION CATALYST | Volatile Organic Compounds (VOC) | GOOD COMBUSTION PRACTICES AND OXIDATION CATALYST | 63 | LB/EVENT | LAER | 0
MD-0045 | MATTAWOMAN ENERGY CENTER | 2015-12-23 | AUXILIARY BOILER | 13.31 | NATURAL GAS | 42 | MMBTU/H | PIPELINE QUALITY NATURAL GAS FUEL ONLY, OPERATION OF ULTRA LOW-NOX BURNER TECHNOLOGY SUBJECT TO NSPS SUBPART DC RECORDKEEPING AND REPORTING REQUIREMENTS | Particulate matter, filterable (FPM) | USE OF PIPELINE QUALITY NATURAL GAS AND GOOD COMBUSTION PRACTICES | 0.0019 | LB/MMBTU | BACT-PSD | 0
MD-0045 | MATTAWOMAN ENERGY CENTER | 2015-12-23 | AUXILIARY BOILER | 13.31 | NATURAL GAS | 42 | MMBTU/H | PIPELINE QUALITY NATURAL GAS FUEL ONLY, OPERATION OF ULTRA LOW-NOX BURNER TECHNOLOGY SUBJECT TO NSPS SUBPART DC RECORDKEEPING AND REPORTING REQUIREMENTS | Particulate matter, total &lt; 10 Âµ (TPM10) | USE OF PIPELINE QUALITY NATURAL GAS AND GOOD COMBUSTION PRACTICES | 0.0075 | LB/MMBTU | BACT-PSD | 0
MD-0045 | MATTAWOMAN ENERGY CENTER | 2015-12-23 | AUXILIARY BOILER | 13.31 | NATURAL GAS | 42 | MMBTU/H | PIPELINE QUALITY NATURAL GAS FUEL ONLY, OPERATION OF ULTRA LOW-NOX BURNER TECHNOLOGY SUBJECT TO NSPS SUBPART DC RECORDKEEPING AND REPORTING REQUIREMENTS | Particulate matter, total &lt; 2.5 Âµ (TPM2.5) | USE OF PIPELINE QUALITY NATURAL GAS AND GOOD COMBUSTION PRACTICES | 0.0075 | LB/MMBTU | BACT-PSD | 0
MD-0045 | MATTAWOMAN ENERGY CENTER | 2015-12-23 | AUXILIARY BOILER | 13.31 | NATURAL GAS | 42 | MMBTU/H | PIPELINE QUALITY NATURAL GAS FUEL ONLY, OPERATION OF ULTRA LOW-NOX BURNER TECHNOLOGY SUBJECT TO NSPS SUBPART DC RECORDKEEPING AND REPORTING REQUIREMENTS | Nitrogen Oxides (NOx) | EXCLUSIVE USE OF PIPELINE QUALITY NATURAL GAS, ULTRA LOW-NOX BURNERS, AND GOOD COMBUSTION PRACTICES | 0.01 | LB/MMBTU | BACT-PSD | 0
MD-0045 | MATTAWOMAN ENERGY CENTER | 2015-12-23 | AUXILIARY BOILER | 13.31 | NATURAL GAS | 42 | MMBTU/H | PIPELINE QUALITY NATURAL GAS FUEL ONLY, OPERATION OF ULTRA LOW-NOX BURNER TECHNOLOGY SUBJECT TO NSPS SUBPART DC RECORDKEEPING AND REPORTING REQUIREMENTS | Carbon Monoxide | GOOD COMBUSTION PRACTICES | 0.037 | LB/MMBTU | BACT-PSD | 0
MD-0045 | MATTAWOMAN ENERGY CENTER | 2015-12-23 | AUXILIARY BOILER | 13.31 | NATURAL GAS | 42 | MMBTU/H | PIPELINE QUALITY NATURAL GAS FUEL ONLY, OPERATION OF ULTRA LOW-NOX BURNER TECHNOLOGY SUBJECT TO NSPS SUBPART DC RECORDKEEPING AND REPORTING REQUIREMENTS | Volatile Organic Compounds (VOC) | EXCLUSIVE USE OF NATURAL GAS, AND GOOD COMBUSTION PRACTICES | 0.003 | LB/MMBTU | LAER | 0
MD-0045 | MATTAWOMAN ENERGY CENTER | 2015-12-23 | AUXILIARY BOILER | 13.31 | NATURAL GAS | 42 | MMBTU/H | PIPELINE QUALITY NATURAL GAS FUEL ONLY, OPERATION OF ULTRA LOW-NOX BURNER TECHNOLOGY SUBJECT TO NSPS SUBPART DC RECORDKEEPING AND REPORTING REQUIREMENTS | Sulfuric Acid (mist, vapors, etc) | EXCLUSIVE USE OF NATURAL GAS, AND GOOD COMBUSTION PRACTICES | 0.004 | LB/MMBTU | BACT-PSD | 0
MD-0045 | MATTAWOMAN ENERGY CENTER | 2015-12-23 | EMERGENCY GENERATOR | 17.21 | ULTRA-LOW SULFUR DIESEL | 1490 | HP | 40 CFR 60 SUBPART IIII, 40 CFR 63 SUBPART ZZZZ ULTRA LOW-SULFUR DIESEL FUEL, GOOD COMBUSTION PRACTICES | Particulate matter, total &lt; 10 Âµ (TPM10) | EXCLUSIVE USE OF ULTRA LOW SULFUR FUEL AND GOOD COMBUSTION PRACTICES. | 0.18 | G/HP-H | BACT-PSD | 0
MD-0045 | MATTAWOMAN ENERGY CENTER | 2015-12-23 | EMERGENCY GENERATOR | 17.21 | ULTRA-LOW SULFUR DIESEL | 1490 | HP | 40 CFR 60 SUBPART IIII, 40 CFR 63 SUBPART ZZZZ ULTRA LOW-SULFUR DIESEL FUEL, GOOD COMBUSTION PRACTICES | Particulate matter, total &lt; 2.5 Âµ (TPM2.5) | EXCLUSIVE USE OF ULTRA LOW SULFUR FUEL AN DGOOD COMBUSTION PRACTICES | 0.18 | G/HP-H | BACT-PSD | 0
MD-0045 | MATTAWOMAN ENERGY CENTER | 2015-12-23 | EMERGENCY GENERATOR | 17.21 | ULTRA-LOW SULFUR DIESEL | 1490 | HP | 40 CFR 60 SUBPART IIII, 40 CFR 63 SUBPART ZZZZ ULTRA LOW-SULFUR DIESEL FUEL, GOOD COMBUSTION PRACTICES | Particulate matter, filterable (FPM) | EXCLUSIVE USE OF ULTRA LOW SULFUR FUEL AND GOOD COMBUSTION PRACTICES | 0.2 | G/KW-H | BACT-PSD | 0 |  | NSPS SUBPART IIII
MD-0045 | MATTAWOMAN ENERGY CENTER | 2015-12-23 | EMERGENCY GENERATOR | 17.21 | ULTRA-LOW SULFUR DIESEL | 1490 | HP | 40 CFR 60 SUBPART IIII, 40 CFR 63 SUBPART ZZZZ ULTRA LOW-SULFUR DIESEL FUEL, GOOD COMBUSTION PRACTICES | Nitrogen Oxides (NOx) | EXCLUSIVE USE OF ULTRA LOW SULFUR FUEL AND GOOD COMBUSTION PRACTICES | 6.4 | G/KW-H | BACT-PSD | 0 |  | INCLUDES NITROGEN OXIDES (NOX) AND NON-METHANE HYDROCARBONS (NMHC). NSPS SUBPART IIII.
MD-0045 | MATTAWOMAN ENERGY CENTER | 2015-12-23 | EMERGENCY GENERATOR | 17.21 | ULTRA-LOW SULFUR DIESEL | 1490 | HP | 40 CFR 60 SUBPART IIII, 40 CFR 63 SUBPART ZZZZ ULTRA LOW-SULFUR DIESEL FUEL, GOOD COMBUSTION PRACTICES | Carbon Monoxide | EXCLUSIVE USE OF ULTRA LOW SULFUR FUEL AND GOOD COMBUSTION PRACTICES | 3.5 | G/KW-H | BACT-PSD | 0 |  | NSPS SUBPART IIII.
MD-0045 | MATTAWOMAN ENERGY CENTER | 2015-12-23 | EMERGENCY GENERATOR | 17.21 | ULTRA-LOW SULFUR DIESEL | 1490 | HP | 40 CFR 60 SUBPART IIII, 40 CFR 63 SUBPART ZZZZ ULTRA LOW-SULFUR DIESEL FUEL, GOOD COMBUSTION PRACTICES | Sulfuric Acid (mist, vapors, etc) | EXCLUSIVE USE OF ULSD FUEL, GOOD COMBUSTION PRACTICES, AND LIMITING THE HOURS OF OPERATION | 0.007 | G/HP-H | BACT-PSD | 0
MD-0045 | MATTAWOMAN ENERGY CENTER | 2015-12-23 | EMERGENCY DIESEL ENGINE FOR FIRE WATER PUMP | 17.21 | ULTRA-LOW SULFUR DIESEL | 305 | HP | 40 CFR 60, SUBPART IIII, 40 CFR 63 SUBPART ZZZZ, ULTRA LOW-SULFURDIESEL FUEL, GOOD COMBUSTION PRACTICES | Particulate matter, total &lt; 10 Âµ (TPM10) | EXCLUSIVE USE OF ULTRA LOW SULFUR FUEL AND GOOD COMBUSTION PRACTICES. | 0.18 | G/HP-H | BACT-PSD | 0
MD-0045 | MATTAWOMAN ENERGY CENTER | 2015-12-23 | EMERGENCY DIESEL ENGINE FOR FIRE WATER PUMP | 17.21 | ULTRA-LOW SULFUR DIESEL | 305 | HP | 40 CFR 60, SUBPART IIII, 40 CFR 63 SUBPART ZZZZ, ULTRA LOW-SULFURDIESEL FUEL, GOOD COMBUSTION PRACTICES | Particulate matter, total &lt; 2.5 Âµ (TPM2.5) | EXCLUSIVE USE OF ULTRA LOW SULFUR FUEL AND GOOD COMBUSTION PRACTICES | 0.18 | G/HP-H | BACT-PSD | 0
MD-0045 | MATTAWOMAN ENERGY CENTER | 2015-12-23 | EMERGENCY DIESEL ENGINE FOR FIRE WATER PUMP | 17.21 | ULTRA-LOW SULFUR DIESEL | 305 | HP | 40 CFR 60, SUBPART IIII, 40 CFR 63 SUBPART ZZZZ, ULTRA LOW-SULFURDIESEL FUEL, GOOD COMBUSTION PRACTICES | Particulate matter, filterable (FPM) | EXCLUSIVE USE OF ULTRA LOW SULFUR FUEL AND GOOD COMBUSTION PRACTICES | 0.2 | G/KW-H | BACT-PSD | 0 |  | NSPS SUBPART IIII
MD-0045 | MATTAWOMAN ENERGY CENTER | 2015-12-23 | EMERGENCY DIESEL ENGINE FOR FIRE WATER PUMP | 17.21 | ULTRA-LOW SULFUR DIESEL | 305 | HP | 40 CFR 60, SUBPART IIII, 40 CFR 63 SUBPART ZZZZ, ULTRA LOW-SULFURDIESEL FUEL, GOOD COMBUSTION PRACTICES | Nitrogen Oxides (NOx) | EXCLUSIVE USE OF ULTRA LOW SULFUR FUEL AND GOOD COMBUSTION PRACTICES | 4 | G/KW-H | LAER | 0 |  | INCLUDES NON-METHANE HYDROCARBONS (NMHC) AND NITROGEN OXIDES (NOX). NSPS SUBPART IIII
MD-0045 | MATTAWOMAN ENERGY CENTER | 2015-12-23 | EMERGENCY DIESEL ENGINE FOR FIRE WATER PUMP | 17.21 | ULTRA-LOW SULFUR DIESEL | 305 | HP | 40 CFR 60, SUBPART IIII, 40 CFR 63 SUBPART ZZZZ, ULTRA LOW-SULFURDIESEL FUEL, GOOD COMBUSTION PRACTICES | Sulfuric Acid (mist, vapors, etc) | EXCLUSIVE USE OF ULSD FUEL, GOOD COMBUSTION PRACTICES, AND LIMITING THE HOURS OF OPERATION | 0.007 | G/HP-H | BACT-PSD | 0
MD-0045 | MATTAWOMAN ENERGY CENTER | 2015-12-23 | EMERGENCY DIESEL ENGINE FOR FIRE WATER PUMP | 17.21 | ULTRA-LOW SULFUR DIESEL | 305 | HP | 40 CFR 60, SUBPART IIII, 40 CFR 63 SUBPART ZZZZ, ULTRA LOW-SULFURDIESEL FUEL, GOOD COMBUSTION PRACTICES | Carbon Monoxide | USE OF ULTRA LOW SULFUR DIESEL AND GOOD COMBUSTION PRACTICES | 3.5 | G/KW-H | BACT-PSD | 0 |  | NSPS SUBPART IIII.
MD-0045 | MATTAWOMAN ENERGY CENTER | 2015-12-23 | FUEL GAS HEATER | 17.23 | NATURAL GAS | 13.8 | MMBTU/H |  | Particulate matter, filterable (FPM) | USE OF PIPELINE QUALITY NATURAL GAS AND GOOD COMBUSTION PRACTICES | 0.0019 | LB/MMBTU | BACT-PSD | 0
MD-0045 | MATTAWOMAN ENERGY CENTER | 2015-12-23 | FUEL GAS HEATER | 17.23 | NATURAL GAS | 13.8 | MMBTU/H |  | Particulate matter, total &lt; 10 Âµ (TPM10) | USE OF PIPELINE QUALITY NATURAL GAS AND GOOD COMBUSTION PRACTICES | 0.0075 | LB/MMBTU | BACT-PSD | 0
MD-0045 | MATTAWOMAN ENERGY CENTER | 2015-12-23 | FUEL GAS HEATER | 17.23 | NATURAL GAS | 13.8 | MMBTU/H |  | Particulate matter, total &lt; 2.5 Âµ (TPM2.5) | USE OF PIPELINE QUALITY NATURAL GAS AND GOOD COMBUSTION PRACTICES | 0.0075 | LB/MMBTU | BACT-PSD | 0
MD-0045 | MATTAWOMAN ENERGY CENTER | 2015-12-23 | FUEL GAS HEATER | 17.23 | NATURAL GAS | 13.8 | MMBTU/H |  | Nitrogen Oxides (NOx) | USE OF PIPELINE QUALITY NATURAL GAS AND GOOD COMBUSTION PRACTICES | 0.035 | LB/MMBTU | BACT-PSD | 0
MD-0045 | MATTAWOMAN ENERGY CENTER | 2015-12-23 | FUEL GAS HEATER | 17.23 | NATURAL GAS | 13.8 | MMBTU/H |  | Carbon Monoxide | GOOD COMBUSTION PRACTICES | 0.021 | LB/MMBTU | BACT-PSD | 0
MD-0045 | MATTAWOMAN ENERGY CENTER | 2015-12-23 | FUEL GAS HEATER | 17.23 | NATURAL GAS | 13.8 | MMBTU/H |  | Volatile Organic Compounds (VOC) | EXCLUSIVE USE OF PIPELINE QUALITY NATURAL GAS AND GOOD COMBUSTION PRACTICES | 0.0054 | LB/MMBTU | LAER | 0
MD-0045 | MATTAWOMAN ENERGY CENTER | 2015-12-23 | FUEL GAS HEATER | 17.23 | NATURAL GAS | 13.8 | MMBTU/H |  | Sulfuric Acid (mist, vapors, etc) | EXCLUSIVE USE OF PIPELINE QUALITY NATURAL GAS AND GOOD COMBUSTION PRACTICES | 0.004 | LB/MMBTU | BACT-PSD | 0
MD-0045 | MATTAWOMAN ENERGY CENTER | 2015-12-23 | CIRCUIT BREAKERS | 99.999 |  | 0 |  | GHG BACT FOR THE CIRCUIT BREAKERS SHALL BE INSTALLATION OF STATE-OF-THE-ART CIRCUIT BREAKERS THAT ARE DESIGNED TO MEET ANSI C37.013 OR EQUIVALENT TO DETECT AND MINIMIZE SF6 LEAKS. LEAKS DETECTED SHALL BE REPAIRED WITHIN FIVE DAYS OF DISCOVERY; REPAIRS DOCUMENTED AND ASSOCIATED REPAIR RECORDS MAINTAINED | Sulfur Hexafluoride |  | 0 |  | OTHER CASE-BY-CASE | 0 |  | SF6 EMISSIONS FROM THE CIRCUIT BREAKERS SHALL BE CALCULATED USING A MANUFACTURER PROVIDED LEAK RATE, THE METHODOLOGY IN 40 CFR 98, SUBPART DD AND ASSUMING 8,760 HOURS PER YEAR OF OPERATION
MD-0045 | MATTAWOMAN ENERGY CENTER | 2015-12-23 | CIRCUIT BREAKERS | 99.999 |  | 0 |  | GHG BACT FOR THE CIRCUIT BREAKERS SHALL BE INSTALLATION OF STATE-OF-THE-ART CIRCUIT BREAKERS THAT ARE DESIGNED TO MEET ANSI C37.013 OR EQUIVALENT TO DETECT AND MINIMIZE SF6 LEAKS. LEAKS DETECTED SHALL BE REPAIRED WITHIN FIVE DAYS OF DISCOVERY; REPAIRS DOCUMENTED AND ASSOCIATED REPAIR RECORDS MAINTAINED | Carbon Dioxide Equivalent (CO2e) | GHG BACT FOR THE CIRCUIT BREAKERS SHALL BE INSTALLATION OF STATE-OF-THE-ART CIRCUIT BREAKERS THAT ARE DESIGNED TO MEET ANSI C37.013 OR EQUIVALENT TO DETECT AND MINIMIZE SF6 LEAKS | 0 |  | BACT-PSD | 0 |  | THE GHG EMISSIONS FROM THE CIRCUIT BREAKERS SHALL BE LIMITED TO MEET THE FACILITY-WIDE GHG EMISSIONS LIMIT. THE TOTAL GHG EMISSIONS FROM THE CIRCUIT BREAKERS SHALL BE PRESENTED ON A CO2E BASIS
MD-0045 | MATTAWOMAN ENERGY CENTER | 2015-12-23 | EQUIPMENT LEAKS | 99.999 |  | 0 |  | NATURAL GAS PIPELINE COMPONENTS, INCLUDING VALVES, CONNECTORS, FLANGES, PUMP SEALS AND PRESSURE RELIEF VALVES WITHIN THE FACILITY BOUNDARY | Carbon Dioxide Equivalent (CO2e) | IMPLEMENTATION OF AN AUDIO, VISUAL AND OLFACTORY (AVO) PROGRAM ON FILE AT POWER PLANT SITE FOR REVIEW UPON REQUEST BY THE AGENCY. LEAKS DETECTED SHALL BE REPAIRED WITHIN FIVE DAYS OF DISCOVERY. | 0 |  | BACT-PSD | 0 |  | GHG BACT FOR THE NATURAL GAS PIPELINE COMPONENTS SHALL BE THE IMPLEMENTATION OF AN AUDIO, VISUAL, AND OLFACTORY (AVO) PROGRAM. THE GHG EMISSIONS FROM THE NATURAL GAS PIPELINE COMPONENTS SHALL BE BASED ON EPA AP-42 EMISSION FACTORS, THE METHODOLOGY DESCRIBED IN 40 CFR PART 98 SUBPART W, OR OTHER MDE-APPROVED EMISSION FACTORS. THE TOTAL GHG EMISSIONS FROM THE NATURAL GAS PIPELINE COMPONENTS SHALL BE PRESENTED ON A CO2E BASIS.
MD-0045 | MATTAWOMAN ENERGY CENTER | 2015-12-23 | EQUIPMENT LEAKS | 99.999 |  | 0 |  | NATURAL GAS PIPELINE COMPONENTS, INCLUDING VALVES, CONNECTORS, FLANGES, PUMP SEALS AND PRESSURE RELIEF VALVES WITHIN THE FACILITY BOUNDARY | Volatile Organic Compounds (VOC) |  | 0 |  | LAER | 0 |  | VOC LAER FOR THE NATURAL GAS PIPELINE COMPONENTS ASSOCIATED WITH THE PIPELINE SHALL BE THE IMPLEMENTATION OF AN AUDIBLE, VISUAL, AND OLFACTORY (AVO) PROGRAM PLAN ON SITE FOR THE REVIEW UPON REQUEST BY MDE-ARMA. IN ACCORDANCE WITH THE AVO PROGRAM PLAN, THE INSPECTIONS SHALL BE DOCUMENTED, LEAKS IDENTIFIED FROM THE AVO ASSESMENT SHALL BE REPAIRED WITHIN FIVE DAYS OF DISCOVERY, REPAIRS DOCUMENTED, AND ASSOCIATED REPAIR RECORDS MAINTAINED.
MD-0046 | KEYS ENERGY CENTER | 2015-12-23 | 2 COMBINED-CYCLE COMBUSTION TURBINES | 15.21 | NATURAL GAS | 235 | MW | TWO SIEMENS F-CLASS (SGT6-500FEE) SERIES COMBUSTION TURBINES (CTS) WITH DUCT BURNERS, WITH A NOMINAL GENERATING CAPACITY OF 735 MW, COUPLED WITH A HEAT RECOVERY STEAM GENERATOR (HRSG), DRY LOW-NOX COMBUSTORS, SCR, OXIDATION CATALYST, AND FUELED EXCLUSIVELY ON PIPELINE QUALITY NATURAL GAS. HEAT INPUT LIMITED TO 6,802 BTU/KWH (NET) AT ALL TIMES WHEN THE CTS/HRSGS ARE OPERATING (LHV). INITIAL COMPLIANCE WITH THE HEAT RATE LIMITATION SHALL BE DEMONSTRATED USING ASME PTC-46 TEST METHOD. ANNUAL THERMAL EFFICIENCY TEST CONDUCTED ACCORDING TO ASME PTC-46, OR ANOTHER METHODOLOGY APPROVED BY MDE-ARMA, AND COMPARE RESULTS TO DESIGN THERMAL EFFICIENCY VALUE. AN EXCEEDANCE OF THE HEAT RATE LIMIT IS NOT CONSIDERED A VIOLATION OF THIS PERMIT, BUT TRIGGERS A REQUIREMENT FOR KEYS TO SUBMIT A MAINTENANCE PLAN TO MDE-ARMA WHICH SPECIFIES THE ACTIONS KEYS PLANS TO TAKE IN ORDER TO ACHIEVE THE HEAT RATE LIMIT. THE PLAN SHALL INCLUDE A TIMEFRAME THAT THE HEAT RATE LIMIT WILL BE MET NOT TO EXCEED 60 DAYS UNLESS AGREED TO BY MDE-ARMA. | Carbon Monoxide | GOOD COMBUSTION PRACTICES AND OXIDATION CATALYST | 2 | PPMVD @ 15% O2 | BACT-PSD | 0 |  | WITH AND WITHOUT DUCT FIRING, EXCEPT DURING PERIODS OF STARTUP/SHUTDOWN
MD-0046 | KEYS ENERGY CENTER | 2015-12-23 | 2 COMBINED-CYCLE COMBUSTION TURBINES | 15.21 | NATURAL GAS | 235 | MW | TWO SIEMENS F-CLASS (SGT6-500FEE) SERIES COMBUSTION TURBINES (CTS) WITH DUCT BURNERS, WITH A NOMINAL GENERATING CAPACITY OF 735 MW, COUPLED WITH A HEAT RECOVERY STEAM GENERATOR (HRSG), DRY LOW-NOX COMBUSTORS, SCR, OXIDATION CATALYST, AND FUELED EXCLUSIVELY ON PIPELINE QUALITY NATURAL GAS. HEAT INPUT LIMITED TO 6,802 BTU/KWH (NET) AT ALL TIMES WHEN THE CTS/HRSGS ARE OPERATING (LHV). INITIAL COMPLIANCE WITH THE HEAT RATE LIMITATION SHALL BE DEMONSTRATED USING ASME PTC-46 TEST METHOD. ANNUAL THERMAL EFFICIENCY TEST CONDUCTED ACCORDING TO ASME PTC-46, OR ANOTHER METHODOLOGY APPROVED BY MDE-ARMA, AND COMPARE RESULTS TO DESIGN THERMAL EFFICIENCY VALUE. AN EXCEEDANCE OF THE HEAT RATE LIMIT IS NOT CONSIDERED A VIOLATION OF THIS PERMIT, BUT TRIGGERS A REQUIREMENT FOR KEYS TO SUBMIT A MAINTENANCE PLAN TO MDE-ARMA WHICH SPECIFIES THE ACTIONS KEYS PLANS TO TAKE IN ORDER TO ACHIEVE THE HEAT RATE LIMIT. THE PLAN SHALL INCLUDE A TIMEFRAME THAT THE HEAT RATE LIMIT WILL BE MET NOT TO EXCEED 60 DAYS UNLESS AGREED TO BY MDE-ARMA. | Carbon Dioxide | CO2 CEMS | 869 | LB/MW-H CO2 | BACT-PSD | 0 |  | WITH AND WITHOUT DUCT FIRING (GROSS)
MD-0046 | KEYS ENERGY CENTER | 2015-12-23 | 2 COMBINED-CYCLE COMBUSTION TURBINES | 15.21 | NATURAL GAS | 235 | MW | TWO SIEMENS F-CLASS (SGT6-500FEE) SERIES COMBUSTION TURBINES (CTS) WITH DUCT BURNERS, WITH A NOMINAL GENERATING CAPACITY OF 735 MW, COUPLED WITH A HEAT RECOVERY STEAM GENERATOR (HRSG), DRY LOW-NOX COMBUSTORS, SCR, OXIDATION CATALYST, AND FUELED EXCLUSIVELY ON PIPELINE QUALITY NATURAL GAS. HEAT INPUT LIMITED TO 6,802 BTU/KWH (NET) AT ALL TIMES WHEN THE CTS/HRSGS ARE OPERATING (LHV). INITIAL COMPLIANCE WITH THE HEAT RATE LIMITATION SHALL BE DEMONSTRATED USING ASME PTC-46 TEST METHOD. ANNUAL THERMAL EFFICIENCY TEST CONDUCTED ACCORDING TO ASME PTC-46, OR ANOTHER METHODOLOGY APPROVED BY MDE-ARMA, AND COMPARE RESULTS TO DESIGN THERMAL EFFICIENCY VALUE. AN EXCEEDANCE OF THE HEAT RATE LIMIT IS NOT CONSIDERED A VIOLATION OF THIS PERMIT, BUT TRIGGERS A REQUIREMENT FOR KEYS TO SUBMIT A MAINTENANCE PLAN TO MDE-ARMA WHICH SPECIFIES THE ACTIONS KEYS PLANS TO TAKE IN ORDER TO ACHIEVE THE HEAT RATE LIMIT. THE PLAN SHALL INCLUDE A TIMEFRAME THAT THE HEAT RATE LIMIT WILL BE MET NOT TO EXCEED 60 DAYS UNLESS AGREED TO BY MDE-ARMA. | Visible Emissions (VE) |  | 20 | % OPACITY | OTHER CASE-BY-CASE | 0 |  | EMISSION LIMIT APPLICABLE AT ALL TIMES, EXCEPT AS PROVIDED IN COMAR 26.11.09.05A(3). VISIBLE OBSERVATION IN ACCORDANCE WITH EPA REFERENCE METHOD 22 AT LEAST ONCE EACH CALENDAR QUARTER TO VERIFY THAT THERE ARE NO VISIBLE EMISSIONS DURING OPERATION. IF VISIBLE EMISSIONS ARE OBSERVED, KEYS SHALL INSPECT COMBUSTION CONTROL SYSTEM, PERFORM NECESSARY ADJUSTMENTS AND/OR REPAIRS WITHIN 48 HOURS, AND DOCUMENT IN WRITING THE RESULTS OF INSPECTION, ADJUSTMENTS AND/OR REPAIRS. AFTER 48 HOURS, IF THE REQUIRED ADJUSTMENTS HAVE NOT ELIMINATED THE VISIBLE EMISSIONS, KEYS SHALL PERFORM METHOD 9 OBSERVATIONS ONCE DAILY FOR AT LEAST ONE HOUR UNTIL CORRECTIVE ACTIONS HAVE ELIMINATED THE VISIBLE EMISSIONS. [COMAR 26.11.02.02(H)]
MD-0046 | KEYS ENERGY CENTER | 2015-12-23 | 2 COMBINED-CYCLE COMBUSTION TURBINES | 15.21 | NATURAL GAS | 235 | MW | TWO SIEMENS F-CLASS (SGT6-500FEE) SERIES COMBUSTION TURBINES (CTS) WITH DUCT BURNERS, WITH A NOMINAL GENERATING CAPACITY OF 735 MW, COUPLED WITH A HEAT RECOVERY STEAM GENERATOR (HRSG), DRY LOW-NOX COMBUSTORS, SCR, OXIDATION CATALYST, AND FUELED EXCLUSIVELY ON PIPELINE QUALITY NATURAL GAS. HEAT INPUT LIMITED TO 6,802 BTU/KWH (NET) AT ALL TIMES WHEN THE CTS/HRSGS ARE OPERATING (LHV). INITIAL COMPLIANCE WITH THE HEAT RATE LIMITATION SHALL BE DEMONSTRATED USING ASME PTC-46 TEST METHOD. ANNUAL THERMAL EFFICIENCY TEST CONDUCTED ACCORDING TO ASME PTC-46, OR ANOTHER METHODOLOGY APPROVED BY MDE-ARMA, AND COMPARE RESULTS TO DESIGN THERMAL EFFICIENCY VALUE. AN EXCEEDANCE OF THE HEAT RATE LIMIT IS NOT CONSIDERED A VIOLATION OF THIS PERMIT, BUT TRIGGERS A REQUIREMENT FOR KEYS TO SUBMIT A MAINTENANCE PLAN TO MDE-ARMA WHICH SPECIFIES THE ACTIONS KEYS PLANS TO TAKE IN ORDER TO ACHIEVE THE HEAT RATE LIMIT. THE PLAN SHALL INCLUDE A TIMEFRAME THAT THE HEAT RATE LIMIT WILL BE MET NOT TO EXCEED 60 DAYS UNLESS AGREED TO BY MDE-ARMA. | Nitrogen Oxides (NOx) | GOOD COMBUSTION PRACTICES, DRY LOW-NOX COMBUSTOR DESIGN AND SELECTIVE CATALYTIC REDUCTION | 2 | PPMVD @ 15% O2 | BACT-PSD | 42 | PPM @ 15% O2 | WITH AND WITHOUT DUCT FIRING, EXCEPT DURING PERIODS OF STARTUP/SHUTDOWN
MD-0046 | KEYS ENERGY CENTER | 2015-12-23 | 2 COMBINED-CYCLE COMBUSTION TURBINES | 15.21 | NATURAL GAS | 235 | MW | TWO SIEMENS F-CLASS (SGT6-500FEE) SERIES COMBUSTION TURBINES (CTS) WITH DUCT BURNERS, WITH A NOMINAL GENERATING CAPACITY OF 735 MW, COUPLED WITH A HEAT RECOVERY STEAM GENERATOR (HRSG), DRY LOW-NOX COMBUSTORS, SCR, OXIDATION CATALYST, AND FUELED EXCLUSIVELY ON PIPELINE QUALITY NATURAL GAS. HEAT INPUT LIMITED TO 6,802 BTU/KWH (NET) AT ALL TIMES WHEN THE CTS/HRSGS ARE OPERATING (LHV). INITIAL COMPLIANCE WITH THE HEAT RATE LIMITATION SHALL BE DEMONSTRATED USING ASME PTC-46 TEST METHOD. ANNUAL THERMAL EFFICIENCY TEST CONDUCTED ACCORDING TO ASME PTC-46, OR ANOTHER METHODOLOGY APPROVED BY MDE-ARMA, AND COMPARE RESULTS TO DESIGN THERMAL EFFICIENCY VALUE. AN EXCEEDANCE OF THE HEAT RATE LIMIT IS NOT CONSIDERED A VIOLATION OF THIS PERMIT, BUT TRIGGERS A REQUIREMENT FOR KEYS TO SUBMIT A MAINTENANCE PLAN TO MDE-ARMA WHICH SPECIFIES THE ACTIONS KEYS PLANS TO TAKE IN ORDER TO ACHIEVE THE HEAT RATE LIMIT. THE PLAN SHALL INCLUDE A TIMEFRAME THAT THE HEAT RATE LIMIT WILL BE MET NOT TO EXCEED 60 DAYS UNLESS AGREED TO BY MDE-ARMA. | Particulate matter, filterable (FPM) | USE OF PIPELINE-QUALITY NATURAL GAS EXCLUSIVELY AND GOOD COMBUSTION PRACTICE | 8.8 | LB/H | BACT-PSD | 12.2 | LB/H
MD-0046 | KEYS ENERGY CENTER | 2015-12-23 | 2 COMBINED-CYCLE COMBUSTION TURBINES | 15.21 | NATURAL GAS | 235 | MW | TWO SIEMENS F-CLASS (SGT6-500FEE) SERIES COMBUSTION TURBINES (CTS) WITH DUCT BURNERS, WITH A NOMINAL GENERATING CAPACITY OF 735 MW, COUPLED WITH A HEAT RECOVERY STEAM GENERATOR (HRSG), DRY LOW-NOX COMBUSTORS, SCR, OXIDATION CATALYST, AND FUELED EXCLUSIVELY ON PIPELINE QUALITY NATURAL GAS. HEAT INPUT LIMITED TO 6,802 BTU/KWH (NET) AT ALL TIMES WHEN THE CTS/HRSGS ARE OPERATING (LHV). INITIAL COMPLIANCE WITH THE HEAT RATE LIMITATION SHALL BE DEMONSTRATED USING ASME PTC-46 TEST METHOD. ANNUAL THERMAL EFFICIENCY TEST CONDUCTED ACCORDING TO ASME PTC-46, OR ANOTHER METHODOLOGY APPROVED BY MDE-ARMA, AND COMPARE RESULTS TO DESIGN THERMAL EFFICIENCY VALUE. AN EXCEEDANCE OF THE HEAT RATE LIMIT IS NOT CONSIDERED A VIOLATION OF THIS PERMIT, BUT TRIGGERS A REQUIREMENT FOR KEYS TO SUBMIT A MAINTENANCE PLAN TO MDE-ARMA WHICH SPECIFIES THE ACTIONS KEYS PLANS TO TAKE IN ORDER TO ACHIEVE THE HEAT RATE LIMIT. THE PLAN SHALL INCLUDE A TIMEFRAME THAT THE HEAT RATE LIMIT WILL BE MET NOT TO EXCEED 60 DAYS UNLESS AGREED TO BY MDE-ARMA. | Particulate matter, total &lt; 10 Âµ (TPM10) | USE OF PIPELINE-QUALITY NATURAL GAS EXCLUSIVELY AND GOOD COMBUSTION PRACTICES. | 11 | LB/H | BACT-PSD | 15 | LB/H | AT ALL TIMES
MD-0046 | KEYS ENERGY CENTER | 2015-12-23 | 2 COMBINED-CYCLE COMBUSTION TURBINES | 15.21 | NATURAL GAS | 235 | MW | TWO SIEMENS F-CLASS (SGT6-500FEE) SERIES COMBUSTION TURBINES (CTS) WITH DUCT BURNERS, WITH A NOMINAL GENERATING CAPACITY OF 735 MW, COUPLED WITH A HEAT RECOVERY STEAM GENERATOR (HRSG), DRY LOW-NOX COMBUSTORS, SCR, OXIDATION CATALYST, AND FUELED EXCLUSIVELY ON PIPELINE QUALITY NATURAL GAS. HEAT INPUT LIMITED TO 6,802 BTU/KWH (NET) AT ALL TIMES WHEN THE CTS/HRSGS ARE OPERATING (LHV). INITIAL COMPLIANCE WITH THE HEAT RATE LIMITATION SHALL BE DEMONSTRATED USING ASME PTC-46 TEST METHOD. ANNUAL THERMAL EFFICIENCY TEST CONDUCTED ACCORDING TO ASME PTC-46, OR ANOTHER METHODOLOGY APPROVED BY MDE-ARMA, AND COMPARE RESULTS TO DESIGN THERMAL EFFICIENCY VALUE. AN EXCEEDANCE OF THE HEAT RATE LIMIT IS NOT CONSIDERED A VIOLATION OF THIS PERMIT, BUT TRIGGERS A REQUIREMENT FOR KEYS TO SUBMIT A MAINTENANCE PLAN TO MDE-ARMA WHICH SPECIFIES THE ACTIONS KEYS PLANS TO TAKE IN ORDER TO ACHIEVE THE HEAT RATE LIMIT. THE PLAN SHALL INCLUDE A TIMEFRAME THAT THE HEAT RATE LIMIT WILL BE MET NOT TO EXCEED 60 DAYS UNLESS AGREED TO BY MDE-ARMA. | Sulfur Dioxide (SO2) |  | 2.6 | NG/J HEAT INPUT | OTHER CASE-BY-CASE | 0.06 | LB/MMBTU HEAT INPUT | TEST METHOD ACCORDING TO 40 CFR 60.4415
MD-0046 | KEYS ENERGY CENTER | 2015-12-23 | 2 COMBINED-CYCLE COMBUSTION TURBINES | 15.21 | NATURAL GAS | 235 | MW | TWO SIEMENS F-CLASS (SGT6-500FEE) SERIES COMBUSTION TURBINES (CTS) WITH DUCT BURNERS, WITH A NOMINAL GENERATING CAPACITY OF 735 MW, COUPLED WITH A HEAT RECOVERY STEAM GENERATOR (HRSG), DRY LOW-NOX COMBUSTORS, SCR, OXIDATION CATALYST, AND FUELED EXCLUSIVELY ON PIPELINE QUALITY NATURAL GAS. HEAT INPUT LIMITED TO 6,802 BTU/KWH (NET) AT ALL TIMES WHEN THE CTS/HRSGS ARE OPERATING (LHV). INITIAL COMPLIANCE WITH THE HEAT RATE LIMITATION SHALL BE DEMONSTRATED USING ASME PTC-46 TEST METHOD. ANNUAL THERMAL EFFICIENCY TEST CONDUCTED ACCORDING TO ASME PTC-46, OR ANOTHER METHODOLOGY APPROVED BY MDE-ARMA, AND COMPARE RESULTS TO DESIGN THERMAL EFFICIENCY VALUE. AN EXCEEDANCE OF THE HEAT RATE LIMIT IS NOT CONSIDERED A VIOLATION OF THIS PERMIT, BUT TRIGGERS A REQUIREMENT FOR KEYS TO SUBMIT A MAINTENANCE PLAN TO MDE-ARMA WHICH SPECIFIES THE ACTIONS KEYS PLANS TO TAKE IN ORDER TO ACHIEVE THE HEAT RATE LIMIT. THE PLAN SHALL INCLUDE A TIMEFRAME THAT THE HEAT RATE LIMIT WILL BE MET NOT TO EXCEED 60 DAYS UNLESS AGREED TO BY MDE-ARMA. | Volatile Organic Compounds (VOC) | OXIDATION CATALYST AND GOOD COMBUSTION PRACTICES | 1 | PPMVD @ 15% O2 | LAER | 2 | PPMVD @ 15% O2 | EXCLUDING STARTUP/SHUTDOWN. INITIAL AND ANNUAL PERFORMANCE TEST USING EPA/OAR MTHD 18/25A OR EQUIVALENT METHOD APPROVED BY MDE-ARMA. CO CEMS USED AS SURROGATE FOR VOC EMISSIONS. A CORRELATION SHALL BE DEVELOPED BETWEEN CO AND VOC EMISSIONS BASED ON AN INITIAL STACK TEST AND VERIFIED ANNUALLY.
MD-0046 | KEYS ENERGY CENTER | 2015-12-23 | 2 COMBINED-CYCLE COMBUSTION TURBINES | 15.21 | NATURAL GAS | 235 | MW | TWO SIEMENS F-CLASS (SGT6-500FEE) SERIES COMBUSTION TURBINES (CTS) WITH DUCT BURNERS, WITH A NOMINAL GENERATING CAPACITY OF 735 MW, COUPLED WITH A HEAT RECOVERY STEAM GENERATOR (HRSG), DRY LOW-NOX COMBUSTORS, SCR, OXIDATION CATALYST, AND FUELED EXCLUSIVELY ON PIPELINE QUALITY NATURAL GAS. HEAT INPUT LIMITED TO 6,802 BTU/KWH (NET) AT ALL TIMES WHEN THE CTS/HRSGS ARE OPERATING (LHV). INITIAL COMPLIANCE WITH THE HEAT RATE LIMITATION SHALL BE DEMONSTRATED USING ASME PTC-46 TEST METHOD. ANNUAL THERMAL EFFICIENCY TEST CONDUCTED ACCORDING TO ASME PTC-46, OR ANOTHER METHODOLOGY APPROVED BY MDE-ARMA, AND COMPARE RESULTS TO DESIGN THERMAL EFFICIENCY VALUE. AN EXCEEDANCE OF THE HEAT RATE LIMIT IS NOT CONSIDERED A VIOLATION OF THIS PERMIT, BUT TRIGGERS A REQUIREMENT FOR KEYS TO SUBMIT A MAINTENANCE PLAN TO MDE-ARMA WHICH SPECIFIES THE ACTIONS KEYS PLANS TO TAKE IN ORDER TO ACHIEVE THE HEAT RATE LIMIT. THE PLAN SHALL INCLUDE A TIMEFRAME THAT THE HEAT RATE LIMIT WILL BE MET NOT TO EXCEED 60 DAYS UNLESS AGREED TO BY MDE-ARMA. | Ammonia (NH3) | INITIAL STACK TEST USING EPA METHOD CTM-027 OR EQUIVALENT METHOD APPROVED BY MDE-ARMA | 5 | PPMVD @ 15% O2 | OTHER CASE-BY-CASE | 0 |  | PERFORMANCE STACK TESTS AT LEAST ONCE EVERY FIVE YEARS
MD-0046 | KEYS ENERGY CENTER | 2015-12-23 | 2 COMBINED-CYCLE COMBUSTION TURBINES - COLD STARTUP | 15.21 | NATURAL GAS | 235 | MW | TWO SIEMENS F-CLASS (SGT6-500FEE) SERIES COMBUSTION TURBINES (CTS) WITH DUCT BURNERS, WITH A NOMINAL GENERATING CAPACITY OF 735 MW, COUPLED WITH A HEAT RECOVERY STEAM GENERATOR (HRSG), DRY LOW-NOX COMBUSTORS, SCR, OXIDATION CATALYST, AND FUELED EXCLUSIVELY ON PIPELINE QUALITY NATURAL GAS. | Carbon Monoxide | GOOD COMBUSTION PRACTICES AND OXIDATION CATALYST | 1064 | LB/EVENT | BACT-PSD | 0 |  | KEYS IS PROHIBITED FROM OPERATING BOTH CTS IN A CONCURRENT STARTUP MODE AS DEFINED IN CONDITION B-II-4. ADDITIONALLY, THE START-UP OF A SECOND CT SHALL NOT COMMENCE UNTIL THE START-UP OF THE FIRST CT IS COMPLETE.
MD-0046 | KEYS ENERGY CENTER | 2015-12-23 | 2 COMBINED-CYCLE COMBUSTION TURBINES - COLD STARTUP | 15.21 | NATURAL GAS | 235 | MW | TWO SIEMENS F-CLASS (SGT6-500FEE) SERIES COMBUSTION TURBINES (CTS) WITH DUCT BURNERS, WITH A NOMINAL GENERATING CAPACITY OF 735 MW, COUPLED WITH A HEAT RECOVERY STEAM GENERATOR (HRSG), DRY LOW-NOX COMBUSTORS, SCR, OXIDATION CATALYST, AND FUELED EXCLUSIVELY ON PIPELINE QUALITY NATURAL GAS. | Nitrogen Oxides (NOx) | GOOD COMBUSTION PRACTICES, DRY LOW-NOX COMBUSTOR DESIGN AND SELECTIVE CATALYTIC REDUCTION (SCR) | 245.2 | LB/EVENT | BACT-PSD | 0 |  | KEYS IS PROHIBITED FROM OPERATING BOTH CTS IN A CONCURRENT STARTUP MODE AS DEFINED IN CONDITION B-II-4. ADDITIONALLY, THE START-UP OF A SECOND CT SHALL NOT COMMENCE UNTIL THE START-UP OF THE FIRST CT IS COMPLETE.
MD-0046 | KEYS ENERGY CENTER | 2015-12-23 | 2 COMBINED-CYCLE COMBUSTION TURBINES - COLD STARTUP | 15.21 | NATURAL GAS | 235 | MW | TWO SIEMENS F-CLASS (SGT6-500FEE) SERIES COMBUSTION TURBINES (CTS) WITH DUCT BURNERS, WITH A NOMINAL GENERATING CAPACITY OF 735 MW, COUPLED WITH A HEAT RECOVERY STEAM GENERATOR (HRSG), DRY LOW-NOX COMBUSTORS, SCR, OXIDATION CATALYST, AND FUELED EXCLUSIVELY ON PIPELINE QUALITY NATURAL GAS. | Volatile Organic Compounds (VOC) | OXIDATION CATALYST AND GOOD COMBUSTION PRACTICES | 164 | LB/EVENT | LAER | 0 |  | KEYS IS PROHIBITED FROM OPERATING BOTH CTS IN A CONCURRENT STARTUP MODE AS DEFINED IN CONDITION B-II-4. ADDITIONALLY, THE START-UP OF A SECOND CT SHALL NOT COMMENCE UNTIL THE START-UP OF THE FIRST CT IS COMPLETE.
MD-0046 | KEYS ENERGY CENTER | 2015-12-23 | 2 COMBINED-CYCLE COMBUSTION TURBINES - WARM STARTUP | 15.21 | NATURAL GAS | 235 | MW | TWO SIEMENS F-CLASS (SGT6-500FEE) SERIES COMBUSTION TURBINES (CTS) WITH DUCT BURNERS, WITH A NOMINAL GENERATING CAPACITY OF 735 MW, COUPLED WITH A HEAT RECOVERY STEAM GENERATOR (HRSG), DRY LOW-NOX COMBUSTORS, SCR, OXIDATION CATALYST, AND FUELED EXCLUSIVELY ON PIPELINE QUALITY NATURAL GAS. | Carbon Monoxide | GOOD COMBUSTION PRACTICES AND OXIDATION CATALYST | 311 | LB/EVENT | BACT-PSD | 0 |  | KEYS IS PROHIBITED FROM OPERATING BOTH CTS IN A CONCURRENT STARTUP MODE AS DEFINED IN CONDITION B-II-4. ADDITIONALLY, THE START-UP OF A SECOND CT SHALL NOT COMMENCE UNTIL THE START-UP OF THE FIRST CT IS COMPLETE.
MD-0046 | KEYS ENERGY CENTER | 2015-12-23 | 2 COMBINED-CYCLE COMBUSTION TURBINES - WARM STARTUP | 15.21 | NATURAL GAS | 235 | MW | TWO SIEMENS F-CLASS (SGT6-500FEE) SERIES COMBUSTION TURBINES (CTS) WITH DUCT BURNERS, WITH A NOMINAL GENERATING CAPACITY OF 735 MW, COUPLED WITH A HEAT RECOVERY STEAM GENERATOR (HRSG), DRY LOW-NOX COMBUSTORS, SCR, OXIDATION CATALYST, AND FUELED EXCLUSIVELY ON PIPELINE QUALITY NATURAL GAS. | Nitrogen Oxides (NOx) | GOOD COMBUSTION PRACTICES, DRY LOW-NOX COMBUSTOR DESIGN AND SELECTIVE CATALYTIC REDUCTION (SCR) | 82.9 | LB/EVENT | BACT-PSD | 0 |  | KEYS IS PROHIBITED FROM OPERATING BOTH CTS IN A CONCURRENT STARTUP MODE AS DEFINED IN CONDITION B-II-4. ADDITIONALLY, THE START-UP OF A SECOND CT SHALL NOT COMMENCE UNTIL THE START-UP OF THE FIRST CT IS COMPLETE.
MD-0046 | KEYS ENERGY CENTER | 2015-12-23 | 2 COMBINED-CYCLE COMBUSTION TURBINES - WARM STARTUP | 15.21 | NATURAL GAS | 235 | MW | TWO SIEMENS F-CLASS (SGT6-500FEE) SERIES COMBUSTION TURBINES (CTS) WITH DUCT BURNERS, WITH A NOMINAL GENERATING CAPACITY OF 735 MW, COUPLED WITH A HEAT RECOVERY STEAM GENERATOR (HRSG), DRY LOW-NOX COMBUSTORS, SCR, OXIDATION CATALYST, AND FUELED EXCLUSIVELY ON PIPELINE QUALITY NATURAL GAS. | Volatile Organic Compounds (VOC) | OXIDATION CATALYST AND GOOD COMBUSTION PRACTICES | 63 | LB/EVENT | LAER | 0 |  | KEYS IS PROHIBITED FROM OPERATING BOTH CTS IN A CONCURRENT STARTUP MODE AS DEFINED IN CONDITION B-II-4. ADDITIONALLY, THE START-UP OF A SECOND CT SHALL NOT COMMENCE UNTIL THE START-UP OF THE FIRST CT IS COMPLETE.
MD-0046 | KEYS ENERGY CENTER | 2015-12-23 | 2 COMBINED-CYCLE COMBUSTION TURBINES - HOT STARTUP | 15.21 | NATURAL GAS | 235 | MW | TWO SIEMENS F-CLASS (SGT6-500FEE) SERIES COMBUSTION TURBINES (CTS) WITH DUCT BURNERS, WITH A NOMINAL GENERATING CAPACITY OF 735 MW, COUPLED WITH A HEAT RECOVERY STEAM GENERATOR (HRSG), DRY LOW-NOX COMBUSTORS, SCR, OXIDATION CATALYST, AND FUELED EXCLUSIVELY ON PIPELINE QUALITY NATURAL GAS.KEYS IS PROHIBITED FROM OPERATING BOTH CTS IN A CONCURRENT STARTUP MODE. ADDITIONALLY, THE START-UP OF A SECOND CT SHALL NOT COMMENCE UNTIL THE START-UP OF THE FIRST CT IS COMPLETE. | Carbon Monoxide | GOOD COMBUSTION PRACTICES AND OXIDATION CATALYST | 269 | LB/EVENT | BACT-PSD | 0 |  | KEYS IS PROHIBITED FROM OPERATING BOTH CTS IN A CONCURRENT STARTUP MODE AS DEFINED IN CONDITION B-II-4. ADDITIONALLY, THE START-UP OF A SECOND CT SHALL NOT COMMENCE UNTIL THE START-UP OF THE FIRST CT IS COMPLETE.
MD-0046 | KEYS ENERGY CENTER | 2015-12-23 | 2 COMBINED-CYCLE COMBUSTION TURBINES - HOT STARTUP | 15.21 | NATURAL GAS | 235 | MW | TWO SIEMENS F-CLASS (SGT6-500FEE) SERIES COMBUSTION TURBINES (CTS) WITH DUCT BURNERS, WITH A NOMINAL GENERATING CAPACITY OF 735 MW, COUPLED WITH A HEAT RECOVERY STEAM GENERATOR (HRSG), DRY LOW-NOX COMBUSTORS, SCR, OXIDATION CATALYST, AND FUELED EXCLUSIVELY ON PIPELINE QUALITY NATURAL GAS.KEYS IS PROHIBITED FROM OPERATING BOTH CTS IN A CONCURRENT STARTUP MODE. ADDITIONALLY, THE START-UP OF A SECOND CT SHALL NOT COMMENCE UNTIL THE START-UP OF THE FIRST CT IS COMPLETE. | Nitrogen Oxides (NOx) | GOOD COMBUSTION PRACTICES, DRY LOW-NOX COMBUSTOR DESIGN AND SELECTIVE CATALYTIC REDUCTION | 71.4 | LB/EVENT | BACT-PSD | 0 |  | KEYS IS PROHIBITED FROM OPERATING BOTH CTS IN A CONCURRENT STARTUP MODE AS DEFINED IN CONDITION B-II-4. ADDITIONALLY, THE START-UP OF A SECOND CT SHALL NOT COMMENCE UNTIL THE START-UP OF THE FIRST CT IS COMPLETE.
MD-0046 | KEYS ENERGY CENTER | 2015-12-23 | 2 COMBINED-CYCLE COMBUSTION TURBINES - HOT STARTUP | 15.21 | NATURAL GAS | 235 | MW | TWO SIEMENS F-CLASS (SGT6-500FEE) SERIES COMBUSTION TURBINES (CTS) WITH DUCT BURNERS, WITH A NOMINAL GENERATING CAPACITY OF 735 MW, COUPLED WITH A HEAT RECOVERY STEAM GENERATOR (HRSG), DRY LOW-NOX COMBUSTORS, SCR, OXIDATION CATALYST, AND FUELED EXCLUSIVELY ON PIPELINE QUALITY NATURAL GAS.KEYS IS PROHIBITED FROM OPERATING BOTH CTS IN A CONCURRENT STARTUP MODE. ADDITIONALLY, THE START-UP OF A SECOND CT SHALL NOT COMMENCE UNTIL THE START-UP OF THE FIRST CT IS COMPLETE. | Volatile Organic Compounds (VOC) | OXIDATION CATALYST AND GOOD COMBUSTION PRACTICES | 52.6 | LB/EVENT | LAER | 0 |  | KEYS IS PROHIBITED FROM OPERATING BOTH CTS IN A CONCURRENT STARTUP MODE AS DEFINED IN CONDITION B-II-4. ADDITIONALLY, THE START-UP OF A SECOND CT SHALL NOT COMMENCE UNTIL THE START-UP OF THE FIRST CT IS COMPLETE.
MD-0046 | KEYS ENERGY CENTER | 2015-12-23 | 2 COMBINED-CYCLE COMBUSTION TURBINES - SHUTDOWN | 15.21 | NATURAL GAS | 235 | MW | TWO SIEMENS F-CLASS (SGT6-500FEE) SERIES COMBUSTION TURBINES (CTS) WITH DUCT BURNERS, WITH A NOMINAL GENERATING CAPACITY OF 735 MW, COUPLED WITH A HEAT RECOVERY STEAM GENERATOR (HRSG), DRY LOW-NOX COMBUSTORS, SCR, OXIDATION CATALYST, AND FUELED EXCLUSIVELY ON PIPELINE QUALITY NATURAL GAS. | Carbon Monoxide | GOOD COMBUSTION PRACTICES AND OXIDATION CATALYST | 60 | LB/EVENT | BACT-PSD | 0
MD-0046 | KEYS ENERGY CENTER | 2015-12-23 | 2 COMBINED-CYCLE COMBUSTION TURBINES - SHUTDOWN | 15.21 | NATURAL GAS | 235 | MW | TWO SIEMENS F-CLASS (SGT6-500FEE) SERIES COMBUSTION TURBINES (CTS) WITH DUCT BURNERS, WITH A NOMINAL GENERATING CAPACITY OF 735 MW, COUPLED WITH A HEAT RECOVERY STEAM GENERATOR (HRSG), DRY LOW-NOX COMBUSTORS, SCR, OXIDATION CATALYST, AND FUELED EXCLUSIVELY ON PIPELINE QUALITY NATURAL GAS. | Nitrogen Oxides (NOx) | DRY LOW-NOX COMBUSTOR DESIGN, GOOD COMBUSTION PRACTICES AND SELECTIVE CATALYTIC REDUCTION | 60 | LB/EVENT | BACT-PSD | 0
MD-0046 | KEYS ENERGY CENTER | 2015-12-23 | 2 COMBINED-CYCLE COMBUSTION TURBINES - SHUTDOWN | 15.21 | NATURAL GAS | 235 | MW | TWO SIEMENS F-CLASS (SGT6-500FEE) SERIES COMBUSTION TURBINES (CTS) WITH DUCT BURNERS, WITH A NOMINAL GENERATING CAPACITY OF 735 MW, COUPLED WITH A HEAT RECOVERY STEAM GENERATOR (HRSG), DRY LOW-NOX COMBUSTORS, SCR, OXIDATION CATALYST, AND FUELED EXCLUSIVELY ON PIPELINE QUALITY NATURAL GAS. | Volatile Organic Compounds (VOC) | OXIDATION CATALYST AND GOOD COMBUSTION PRACTICES | 12 | LB/EVENT | LAER | 0
MD-0046 | KEYS ENERGY CENTER | 2015-12-23 | AUXILIARY BOILER | 13.31 | PIPELINE QUALITY NATURAL GAS | 93 | MMBTU/H | ONE AUXILIARY BOILER WITH ULTRA-LOW NOX BURNER (ULNB) AND FLUE GAS RECIRCULATION (FGR) SUBJECT TO NSPS SUBPART DC RECORDKEEPING AND REPORTING REQUIREMENTS | Carbon Monoxide | EFFICIENT BOILER DESIGN AND APPLICATION OF GOOD COMBUSTION PRACTICES. | 0.08 | LB/MMBTU | BACT-PSD | 0
MD-0046 | KEYS ENERGY CENTER | 2015-12-23 | AUXILIARY BOILER | 13.31 | PIPELINE QUALITY NATURAL GAS | 93 | MMBTU/H | ONE AUXILIARY BOILER WITH ULTRA-LOW NOX BURNER (ULNB) AND FLUE GAS RECIRCULATION (FGR) SUBJECT TO NSPS SUBPART DC RECORDKEEPING AND REPORTING REQUIREMENTS | Particulate matter, filterable (FPM) | EFFICIENT BOILER DESIGN, EXCLUSIVE USE OF PIPELINE QUALITY NATURAL GAS, AND APPLICATION OF GOOD COMBUSTION PRACTICES | 0.0075 | LB/MMBTU | BACT-PSD | 0
MD-0046 | KEYS ENERGY CENTER | 2015-12-23 | AUXILIARY BOILER | 13.31 | PIPELINE QUALITY NATURAL GAS | 93 | MMBTU/H | ONE AUXILIARY BOILER WITH ULTRA-LOW NOX BURNER (ULNB) AND FLUE GAS RECIRCULATION (FGR) SUBJECT TO NSPS SUBPART DC RECORDKEEPING AND REPORTING REQUIREMENTS | Nitrogen Oxides (NOx) | EFFICIENT BOILER DESIGN WITH ULTRA LOW NOX BURNER, EXCLUSIVE USE OF PIPELINE QUALITY NATURAL GAS, AND APPLICATION OF GOOD COMBUSTION PRACTICES | 0.01 | LB/MMBTU | BACT-PSD | 0
MD-0046 | KEYS ENERGY CENTER | 2015-12-23 | AUXILIARY BOILER | 13.31 | PIPELINE QUALITY NATURAL GAS | 93 | MMBTU/H | ONE AUXILIARY BOILER WITH ULTRA-LOW NOX BURNER (ULNB) AND FLUE GAS RECIRCULATION (FGR) SUBJECT TO NSPS SUBPART DC RECORDKEEPING AND REPORTING REQUIREMENTS | Volatile Organic Compounds (VOC) | EFFICIENT BOILER DESIGN, EXCLUSIVE USE OF PIPELINE QUALITY NATURAL GAS, THE USE OF ULTRA-LOW NOX BURNERS, AND GOOD COMBUSTION PRACTICES | 0.002 | LB/MMBTU | LAER | 0
MD-0046 | KEYS ENERGY CENTER | 2015-12-23 | AUXILIARY BOILER | 13.31 | PIPELINE QUALITY NATURAL GAS | 93 | MMBTU/H | ONE AUXILIARY BOILER WITH ULTRA-LOW NOX BURNER (ULNB) AND FLUE GAS RECIRCULATION (FGR) SUBJECT TO NSPS SUBPART DC RECORDKEEPING AND REPORTING REQUIREMENTS | Particulate matter, total &lt; 10 Âµ (TPM10) | EFFICIENT BOILER DESIGN, EXCLUSIVE USE OF PIPELINE QUALITY NATURAL GAS, AND APPLICATION OF GOOD COMBUSTION PRACTICES. | 0.0075 | LB/MMBTU | BACT-PSD | 0
MD-0046 | KEYS ENERGY CENTER | 2015-12-23 | DIESEL-FIRED AUXILIARY (EMERGENCY) ENGINES (TWO) | 17.21 | ULTRA-LOW SULFUR DIESEL | 1500 | KW | TWO DIESEL-FIRED AUXILIARY GENERATORS (EMERGENCY GENERATORS), EACH RATED AT NOMINAL 1,500-KILOWATT (KW) SUBJECT TO 40 CFR 60 SUBPART IIII, 40 CFR 63 SUBPART ZZZZ ULTRA LOW-SULFUR DIESEL FUEL | Nitrogen Oxides (NOx) | EXCLUSIVE USE OF ULTRA LOW SULFUR FUEL AND GOOD COMBUSTION PRACTICES | 6.4 | G/KW-H | BACT-PSD | 0 |  | FOR COMBINED NON-METHANE HYDROCARBONS (NMHC) AND NITROGEN OXIDES (NOX). NSPS SUBPART IIII.
MD-0046 | KEYS ENERGY CENTER | 2015-12-23 | DIESEL-FIRED AUXILIARY (EMERGENCY) ENGINES (TWO) | 17.21 | ULTRA-LOW SULFUR DIESEL | 1500 | KW | TWO DIESEL-FIRED AUXILIARY GENERATORS (EMERGENCY GENERATORS), EACH RATED AT NOMINAL 1,500-KILOWATT (KW) SUBJECT TO 40 CFR 60 SUBPART IIII, 40 CFR 63 SUBPART ZZZZ ULTRA LOW-SULFUR DIESEL FUEL | Carbon Monoxide | EXCLUSIVE USE OF ULTRA LOW SULFUR FUEL AND GOOD COMBUSTION PRACTICES | 3.5 | G/KW-H | BACT-PSD | 0 |  | NSPS SUBPART IIII
MD-0046 | KEYS ENERGY CENTER | 2015-12-23 | DIESEL-FIRED AUXILIARY (EMERGENCY) ENGINES (TWO) | 17.21 | ULTRA-LOW SULFUR DIESEL | 1500 | KW | TWO DIESEL-FIRED AUXILIARY GENERATORS (EMERGENCY GENERATORS), EACH RATED AT NOMINAL 1,500-KILOWATT (KW) SUBJECT TO 40 CFR 60 SUBPART IIII, 40 CFR 63 SUBPART ZZZZ ULTRA LOW-SULFUR DIESEL FUEL | Particulate matter, filterable (FPM) | USE OF ULTRA LOW SULFUR DIESEL AND GOOD COMBUSTION PRACTICES | 0.2 | G/KW-H | BACT-PSD | 0 |  | NSPS SUBPART IIII.
MD-0046 | KEYS ENERGY CENTER | 2015-12-23 | DIESEL-FIRED AUXILIARY (EMERGENCY) ENGINES (TWO) | 17.21 | ULTRA-LOW SULFUR DIESEL | 1500 | KW | TWO DIESEL-FIRED AUXILIARY GENERATORS (EMERGENCY GENERATORS), EACH RATED AT NOMINAL 1,500-KILOWATT (KW) SUBJECT TO 40 CFR 60 SUBPART IIII, 40 CFR 63 SUBPART ZZZZ ULTRA LOW-SULFUR DIESEL FUEL | Particulate matter, total &lt; 10 Âµ (TPM10) | USE OF ULTRA LOW SULFUR DIESEL AND GOOD COMBUSTION PRACTICES. | 0.18 | G/HP-H | BACT-PSD | 0
MD-0046 | KEYS ENERGY CENTER | 2015-12-23 | DIESEL-FIRED FIRE PUMP ENGINE | 17.21 | ULTRA-LOW SULFUR DIESEL | 300 | HP | ONE DIESEL-FIRED FIRE PUMP ENGINE, RATED AT A NOMINAL 300-HORSEPOWER. SUBJECT TO 40 CFR 63 SUBPART ZZZZ. | Particulate matter, filterable (FPM) | EXCLUSIVE USE OF ULTRA LOW SULFUR DIESEL FUEL AND GOOD COMBUSTION PRACTICES | 0.2 | G/KW-H | BACT-PSD | 0 |  | NSPS IIII
MD-0046 | KEYS ENERGY CENTER | 2015-12-23 | DIESEL-FIRED FIRE PUMP ENGINE | 17.21 | ULTRA-LOW SULFUR DIESEL | 300 | HP | ONE DIESEL-FIRED FIRE PUMP ENGINE, RATED AT A NOMINAL 300-HORSEPOWER. SUBJECT TO 40 CFR 63 SUBPART ZZZZ. | Nitrogen Oxides (NOx) | EXCLUSIVE USE OF ULTRA LOW SULFUR DIESEL FUEL AND GOOD COMBUSTION PRACTICES | 4 | G/KW-H | BACT-PSD | 0 |  | FOR COMBINED NON-METHANE HYDROCARBONS (NMHC) AND NITROGEN OXIDES (NOX). NSPS SUBPART IIII.
MD-0046 | KEYS ENERGY CENTER | 2015-12-23 | DIESEL-FIRED FIRE PUMP ENGINE | 17.21 | ULTRA-LOW SULFUR DIESEL | 300 | HP | ONE DIESEL-FIRED FIRE PUMP ENGINE, RATED AT A NOMINAL 300-HORSEPOWER. SUBJECT TO 40 CFR 63 SUBPART ZZZZ. | Carbon Monoxide | EXCLUSIVE USE OF ULTRA LOW SULFUR DIESEL FUEL AND GOOD COMBUSTION PRACTICES | 3.5 | G/KW-H | BACT-PSD | 0 |  | NSPS SUBPART IIII
MD-0046 | KEYS ENERGY CENTER | 2015-12-23 | DIESEL-FIRED FIRE PUMP ENGINE | 17.21 | ULTRA-LOW SULFUR DIESEL | 300 | HP | ONE DIESEL-FIRED FIRE PUMP ENGINE, RATED AT A NOMINAL 300-HORSEPOWER. SUBJECT TO 40 CFR 63 SUBPART ZZZZ. | Particulate matter, total &lt; 10 Âµ (TPM10) | EXCLUSIVE USE OF ULTRA LOW SULFUR DIESEL FUEL AND GOOD COMBUSTION PRACTICES | 0.18 | G/HP-H | BACT-PSD | 0
MD-0046 | KEYS ENERGY CENTER | 2015-12-23 | CIRCUIT BREAKERS | 99.999 |  | 0 |  | GHG BACT FOR THE CIRCUIT BREAKERS SHALL BE INSTALLATION OF STATE-OF-THE-ART CIRCUIT BREAKERS THAT ARE DESIGNED TO MEET ANSI C37.013 OR EQUIVALENT TO DETECT AND MINIMIZE SF6 LEAKS. LEAKS DETECTED SHALL BE REPAIRED WITHIN FIVE DAYS OF DISCOVERY; REPAIRS DOCUMENTED AND ASSOCIATED REPAIR RECORDS MAINTAINED | Sulfur Hexafluoride |  | 0 |  | OTHER CASE-BY-CASE | 0 |  | SF6 EMISSIONS FROM THE CIRCUIT BREAKERS SHALL BE CALCULATED USING A MANUFACTURER PROVIDED LEAK RATE, THE METHODOLOGY IN 40 CFR 98, SUBPART DD AND ASSUMING 8,760 HOURS PER YEAR OF OPERATION
MD-0046 | KEYS ENERGY CENTER | 2015-12-23 | EQUIPMENT LEAKS | 99.999 |  | 0 |  | NATURAL GAS PIPELINE COMPONENTS, INCLUDING VALVES, CONNECTORS, FLANGES, PUMP SEALS AND PRESSURE RELIEF VALVES WITHIN THE FACILITY BOUNDARY | Carbon Dioxide Equivalent (CO2e) | IMPLEMENTATION OF AN AUDIO, VISUAL AND OLFACTORY (AVO) PROGRAM ON FILE AT POWER PLANT SITE FOR REVIEW UPON REQUEST BY THE AGENCY. LEAKS DETECTED SHALL BE REPAIRED WITHIN FIVE DAYS OF DISCOVERY. | 0 |  | BACT-PSD | 0 |  | THE AVO INSPECTIONS SHALL BE DOCUMENTED. LEAKS IDENTIFIED FROM THE AVO ASSESSMENT SHALL BE REPAIRED WITHIN FIVE DAYS OF DISCOVERY, REPAIRS DOCUMENTED, AND ASSOCIATED REPAIR RECORDS MAINTAINED.
MD-0046 | KEYS ENERGY CENTER | 2015-12-23 | FUEL OIL STORAGE TANKS | 99.999 |  | 0 |  | THE STORAGE TANKS SHALL BE HORIZONTAL, FIXED-ROOF TANKS OR INTEGRAL WITH ENGINE GENERATOR BASE FRAME. | Volatile Organic Compounds (VOC) | PERIODIC MAINTENANCE ON THE TANKS TO MINIMIZE FUGITIVE EMISSIONS | 0.1 | TON | LAER | 0
MD-0046 | KEYS ENERGY CENTER | 2015-12-23 | ON-SITE PAVED AND UNPAVED ROADS | 99.999 |  | 0 |  |  | Particulate matter, filterable (FPM) | MINIMIZE EMISSIONS BY TAKING REASONABLE PRECAUTIONS TO PREVENT PARTICULATE MATTER FROM BECOMING AIRBORNE BY SWEEPING OR WATER APPLICATION DUST CONTROL, AS NEEDED | 0 |  | BACT-PSD | 0 |  | MINIMIZE EMISSIONS BY TAKING REASONABLE PRECAUTIONS TO PREVENT PARTICULATE MATTER FROM BECOMING AIRBORNE BY SWEEPING OR WATER APPLICATION DUST CONTROL, AS NEEDED
MD-0046 | KEYS ENERGY CENTER | 2015-12-23 | ON-SITE PAVED AND UNPAVED ROADS | 99.999 |  | 0 |  |  | Particulate matter, total &lt; 10 Âµ (TPM10) | MINIMIZE EMISSIONS BY TAKING RESAONABLE PRECAUTIONS TO PREVENT PARTICULATE MATTER FROM BECOMING AIRBORNE BY SWEEPING OR WATER APPLICATION DUST CONTROL, AS NEEDED. | 0 |  | BACT-PSD | 0 |  | MINIMIZE EMISSIONS BY TAKING RESAONABLE PRECAUTIONS TO PREVENT PARTICULATE MATTER FROM BECOMING AIRBORNE BY SWEEPING OR WATER APPLICATION DUST CONTROL, AS NEEDED.
MI-0389 | KARN WEADOCK GENERATING COMPLEX | 2010-03-08 | BOILER | 11.11 | PRB COAL OR 50/50 BLEND | 8190 | MMBTU/H | THIS IS AN ADVANCED SUPERCRITICAL PC BOILER. THROUGHPUT CAPACITY IS 8190 MMBTU PER HOUR HEAT INPUT. 930 MW GROSS RATED OUTPUT. FUEL IS 100% PRB OR UP TO 50% BITUMINOUS BLEND TO MEET 1.4 LB SO2/MMBTU AT FGD INLET. | Mercury | SORBENT INJECTION AND FABRIC FILTER. | 0.0079 | LB/GWH | BACT-PSD | 0 |  | EMISSION LIMIT IS EQUAL TO 0.09 LB/TBTU BASED ON 90% CONTROL
MI-0389 | KARN WEADOCK GENERATING COMPLEX | 2010-03-08 | BOILER | 11.11 | PRB COAL OR 50/50 BLEND | 8190 | MMBTU/H | THIS IS AN ADVANCED SUPERCRITICAL PC BOILER. THROUGHPUT CAPACITY IS 8190 MMBTU PER HOUR HEAT INPUT. 930 MW GROSS RATED OUTPUT. FUEL IS 100% PRB OR UP TO 50% BITUMINOUS BLEND TO MEET 1.4 LB SO2/MMBTU AT FGD INLET. | Particulate matter, filterable (FPM) | FABRIC FILTER | 0.011 | LB/MMBTU | BACT-PSD | 0 |  | FILTERABLE PM - SURROGATE FOR METAL HAP. COM OR CEMS REQUIRED. ALSO 10% OPACITY LIMIT.
MI-0389 | KARN WEADOCK GENERATING COMPLEX | 2010-03-08 | BOILER | 11.11 | PRB COAL OR 50/50 BLEND | 8190 | MMBTU/H | THIS IS AN ADVANCED SUPERCRITICAL PC BOILER. THROUGHPUT CAPACITY IS 8190 MMBTU PER HOUR HEAT INPUT. 930 MW GROSS RATED OUTPUT. FUEL IS 100% PRB OR UP TO 50% BITUMINOUS BLEND TO MEET 1.4 LB SO2/MMBTU AT FGD INLET. | Particulate matter, total &lt; 10 Âµ (TPM10) | FABRIC FILTER, HYDRATED LIME INJECTION | 0.024 | LB/MMBTU | BACT-PSD | 196.6 | LB/H | TOTAL PM10 - SURROGATE FOR PM2.5
MI-0389 | KARN WEADOCK GENERATING COMPLEX | 2010-03-08 | BOILER | 11.11 | PRB COAL OR 50/50 BLEND | 8190 | MMBTU/H | THIS IS AN ADVANCED SUPERCRITICAL PC BOILER. THROUGHPUT CAPACITY IS 8190 MMBTU PER HOUR HEAT INPUT. 930 MW GROSS RATED OUTPUT. FUEL IS 100% PRB OR UP TO 50% BITUMINOUS BLEND TO MEET 1.4 LB SO2/MMBTU AT FGD INLET. | Sulfur Dioxide (SO2) | LIMESTONE FORCED OXIDATION, WET FLUIDIZED GAS DESULFURIZATION (FGD) AND LOW SULFUR COAL. | 0.06 | LB/MMBTU | BACT-PSD | 491.4 | LB/H | PRB COAL - 0.54% SULFUR. BITUMINOUS - 1.58% SULFUR 1.4 LB SO2/MMBTU AT WET FGD INLET.
MI-0389 | KARN WEADOCK GENERATING COMPLEX | 2010-03-08 | BOILER | 11.11 | PRB COAL OR 50/50 BLEND | 8190 | MMBTU/H | THIS IS AN ADVANCED SUPERCRITICAL PC BOILER. THROUGHPUT CAPACITY IS 8190 MMBTU PER HOUR HEAT INPUT. 930 MW GROSS RATED OUTPUT. FUEL IS 100% PRB OR UP TO 50% BITUMINOUS BLEND TO MEET 1.4 LB SO2/MMBTU AT FGD INLET. | Nitrogen Oxides (NOx) | LOW NOX BURNER, OVER-FIRED AIR, SELECTIVE CATALYTIC REDUCTION. | 0.05 | LB/MMBTU | BACT-PSD | 409.5 | LB/H | LB/H LIMIT APPLIES AT ALL TIMES INCLUDING STARTUP AND SHUTDOWN. EFFICIENCY RANGE IS 85% - 95%.
MI-0389 | KARN WEADOCK GENERATING COMPLEX | 2010-03-08 | BOILER | 11.11 | PRB COAL OR 50/50 BLEND | 8190 | MMBTU/H | THIS IS AN ADVANCED SUPERCRITICAL PC BOILER. THROUGHPUT CAPACITY IS 8190 MMBTU PER HOUR HEAT INPUT. 930 MW GROSS RATED OUTPUT. FUEL IS 100% PRB OR UP TO 50% BITUMINOUS BLEND TO MEET 1.4 LB SO2/MMBTU AT FGD INLET. | Hydrochloric Acid | HYDRATED LIME INJECTION AND WET FGD | 0.001 | LB/MMBTU | OTHER CASE-BY-CASE | 0
MI-0389 | KARN WEADOCK GENERATING COMPLEX | 2010-03-08 | BOILER | 11.11 | PRB COAL OR 50/50 BLEND | 8190 | MMBTU/H | THIS IS AN ADVANCED SUPERCRITICAL PC BOILER. THROUGHPUT CAPACITY IS 8190 MMBTU PER HOUR HEAT INPUT. 930 MW GROSS RATED OUTPUT. FUEL IS 100% PRB OR UP TO 50% BITUMINOUS BLEND TO MEET 1.4 LB SO2/MMBTU AT FGD INLET. | Hydrogen Fluoride | HYDRATED LIME INJECTION AND WET FGD. | 0.0001 | LB/MMBTU | OTHER CASE-BY-CASE | 0
MI-0389 | KARN WEADOCK GENERATING COMPLEX | 2010-03-08 | BOILER | 11.11 | PRB COAL OR 50/50 BLEND | 8190 | MMBTU/H | THIS IS AN ADVANCED SUPERCRITICAL PC BOILER. THROUGHPUT CAPACITY IS 8190 MMBTU PER HOUR HEAT INPUT. 930 MW GROSS RATED OUTPUT. FUEL IS 100% PRB OR UP TO 50% BITUMINOUS BLEND TO MEET 1.4 LB SO2/MMBTU AT FGD INLET. | Carbon Monoxide | EFFICIENT COMBUSTION | 0.125 | LB/MMBTU | BACT-PSD | 1023.8 | LB/H | LB/H LIMIT APPLIES AT ALL TIMES INCLUDING STARTUP AND SHUTDOWN.
MI-0389 | KARN WEADOCK GENERATING COMPLEX | 2010-03-08 | BOILER | 11.11 | PRB COAL OR 50/50 BLEND | 8190 | MMBTU/H | THIS IS AN ADVANCED SUPERCRITICAL PC BOILER. THROUGHPUT CAPACITY IS 8190 MMBTU PER HOUR HEAT INPUT. 930 MW GROSS RATED OUTPUT. FUEL IS 100% PRB OR UP TO 50% BITUMINOUS BLEND TO MEET 1.4 LB SO2/MMBTU AT FGD INLET. | Volatile Organic Compounds (VOC) | EFFICIENT COMBUSTION | 0.003 | LB/MMBTU | BACT-PSD | 24.6 | LB/H | SURROGATE FOR ORGANIC HAP
MI-0389 | KARN WEADOCK GENERATING COMPLEX | 2010-03-08 | BOILER | 11.11 | PRB COAL OR 50/50 BLEND | 8190 | MMBTU/H | THIS IS AN ADVANCED SUPERCRITICAL PC BOILER. THROUGHPUT CAPACITY IS 8190 MMBTU PER HOUR HEAT INPUT. 930 MW GROSS RATED OUTPUT. FUEL IS 100% PRB OR UP TO 50% BITUMINOUS BLEND TO MEET 1.4 LB SO2/MMBTU AT FGD INLET. | Lead (Pb) / Lead Compounds | FABRIC FILTER | 0 |  | BACT-PSD | 0 |  | LEAD LIMIT IS 7.985 E -6 LB/MMBTU. TEST METHOD WILL DETERMINE AVERAGING TIME.
MI-0389 | KARN WEADOCK GENERATING COMPLEX | 2010-03-08 | BOILER | 11.11 | PRB COAL OR 50/50 BLEND | 8190 | MMBTU/H | THIS IS AN ADVANCED SUPERCRITICAL PC BOILER. THROUGHPUT CAPACITY IS 8190 MMBTU PER HOUR HEAT INPUT. 930 MW GROSS RATED OUTPUT. FUEL IS 100% PRB OR UP TO 50% BITUMINOUS BLEND TO MEET 1.4 LB SO2/MMBTU AT FGD INLET. | Sulfuric Acid (mist, vapors, etc) | HYDRATED LIME INJECTION AND WET FGD | 0.004 | LB/MMBTU | BACT-PSD | 0 |  | MICHIGAN RULE 225 FOR AIR TOXICS. ASSUMES BASELINE CONTROL CO-BENEFIT FROM WET FGD - BACT FOR SO2. LOWER PARASITIC ENERGY LOAD.
MI-0389 | KARN WEADOCK GENERATING COMPLEX | 2010-03-08 | FLUE GAS DESULFURIZATION QUENCH PUMP | 17.23 | ULTRA LOW SULFUR DIESEL | 305 | KW | 455 HP. OPERATIONAL LIMITS: 1 HR/DAY, 500 HRS/YR FOR PM2.5 NAAQS. | Nonprecursor Organic Compounds | ENGINE DESIGN AND OPERATION. 15 PPM SULFUR FUEL. | 4 | G/KW-H | BACT-PSD | 0 |  | POLLUTANT IS NMHC AND NOX.
MI-0389 | KARN WEADOCK GENERATING COMPLEX | 2010-03-08 | FLUE GAS DESULFURIZATION QUENCH PUMP | 17.23 | ULTRA LOW SULFUR DIESEL | 305 | KW | 455 HP. OPERATIONAL LIMITS: 1 HR/DAY, 500 HRS/YR FOR PM2.5 NAAQS. | Carbon Monoxide | ENGINE DESIGN AND OPERATION. 15 PPM SULFUR FUEL. | 3.5 | G/KW-H | BACT-PSD | 0
MI-0389 | KARN WEADOCK GENERATING COMPLEX | 2010-03-08 | FLUE GAS DESULFURIZATION QUENCH PUMP | 17.23 | ULTRA LOW SULFUR DIESEL | 305 | KW | 455 HP. OPERATIONAL LIMITS: 1 HR/DAY, 500 HRS/YR FOR PM2.5 NAAQS. | Particulate matter, total (TPM) | ENGINE DESIGN AND OPERATION. 15 PPM SULFUR FUEL. | 0.2 | G/KW-H | BACT-PSD | 0
MI-0389 | KARN WEADOCK GENERATING COMPLEX | 2010-03-08 | FLUE GAS DESULFURIZATION QUENCH PUMP | 17.23 | ULTRA LOW SULFUR DIESEL | 305 | KW | 455 HP. OPERATIONAL LIMITS: 1 HR/DAY, 500 HRS/YR FOR PM2.5 NAAQS. | Particulate matter, total &lt; 10 Âµ (TPM10) | ENGINE DESIGN AND OPERATION. 15 PPM SULFUR FUEL. | 0.31 | LB/MMBTU | BACT-PSD | 0
MI-0389 | KARN WEADOCK GENERATING COMPLEX | 2010-03-08 | AUXILARY BOILER | 12.31 | NATURAL GAS | 220 | MMBTU/H |  | Nitrogen Oxides (NOx) | LOW NOX BURNER | 0.018 | LB/MMBTU | BACT-PSD | 0 |  | EMISSION LIMIT EQUALS 15 PPM.
MI-0389 | KARN WEADOCK GENERATING COMPLEX | 2010-03-08 | AUXILARY BOILER | 12.31 | NATURAL GAS | 220 | MMBTU/H |  | Volatile Organic Compounds (VOC) | EFFICIENT COMBUSTION | 0.0013 | LB/MMBTU | BACT-PSD | 0 |  | EMISSIONS ARE LESS THAN 10 PPM.
MI-0389 | KARN WEADOCK GENERATING COMPLEX | 2010-03-08 | AUXILARY BOILER | 12.31 | NATURAL GAS | 220 | MMBTU/H |  | Carbon Monoxide | EFFICIENT COMBUSTION | 0.035 | LB/MMBTU | OTHER CASE-BY-CASE | 0 |  | LIMIT IS LESS THAN 10 PPM.
MI-0389 | KARN WEADOCK GENERATING COMPLEX | 2010-03-08 | FIRE PUMP | 17.11 | ULTRA LOW SULFUR DIESEL | 525 | HP | OPERATIONAL LIMITS: 1 HOUR/DAY AND 500 HRS/YEAR FOR PM2.5 NAAQS. | Carbon Monoxide | ENGINE DESIGN AND OPERATION. 15 PPM SULFUR FUEL | 2.6 | G/HP-H | BACT-PSD | 0
MI-0389 | KARN WEADOCK GENERATING COMPLEX | 2010-03-08 | FIRE PUMP | 17.11 | ULTRA LOW SULFUR DIESEL | 525 | HP | OPERATIONAL LIMITS: 1 HOUR/DAY AND 500 HRS/YEAR FOR PM2.5 NAAQS. | Particulate matter, total (TPM) | ENGINE DESIGN AND OPERATION. 15 PPM SULFUR FUEL. | 0.15 | G/HP-H | BACT-PSD | 0
MI-0389 | KARN WEADOCK GENERATING COMPLEX | 2010-03-08 | FIRE PUMP | 17.11 | ULTRA LOW SULFUR DIESEL | 525 | HP | OPERATIONAL LIMITS: 1 HOUR/DAY AND 500 HRS/YEAR FOR PM2.5 NAAQS. | Particulate matter, total &lt; 10 Âµ (TPM10) | ENGINE DESIGN AND OPERATION. 15 PPM SULFUR FUEL. | 0.31 | LB/MMBTU | BACT-PSD | 0
MI-0389 | KARN WEADOCK GENERATING COMPLEX | 2010-03-08 | FIRE PUMP | 17.11 | ULTRA LOW SULFUR DIESEL | 525 | HP | OPERATIONAL LIMITS: 1 HOUR/DAY AND 500 HRS/YEAR FOR PM2.5 NAAQS. | Nonprecursor Organic Compounds | ENGINE DESIGN AND OPERATION. 15 PPM SULFUR FUEL. | 3 | G/HP-H | BACT-PSD | 0 |  | NON METHAN HYDRO CARBON (NMHC) AND NOX.
MI-0389 | KARN WEADOCK GENERATING COMPLEX | 2010-03-08 | EMERGENCY GENERATOR | 17.11 | ULTRA LOW SULFUR DIESEL | 2000 | KW | 2980 HP. OPERATIONAL LIMITS: 1 HR/DAY, 500 HRS/YR FOR PM2.5 NAAQS. | Nonprecursor Organic Compounds | ENGINE DESIGN AND OPERATION. 15 PPM SULFUR FUEL | 6.4 | G/KW-H | BACT-PSD | 0 |  | POLLUTANT IS NMHC AND NOX.
MI-0389 | KARN WEADOCK GENERATING COMPLEX | 2010-03-08 | EMERGENCY GENERATOR | 17.11 | ULTRA LOW SULFUR DIESEL | 2000 | KW | 2980 HP. OPERATIONAL LIMITS: 1 HR/DAY, 500 HRS/YR FOR PM2.5 NAAQS. | Carbon Monoxide | ENGINE DESIGN AND OPERATION. 15 PPM SULFUR FUEL. | 3.5 | G/KW-H | BACT-PSD | 0
MI-0389 | KARN WEADOCK GENERATING COMPLEX | 2010-03-08 | EMERGENCY GENERATOR | 17.11 | ULTRA LOW SULFUR DIESEL | 2000 | KW | 2980 HP. OPERATIONAL LIMITS: 1 HR/DAY, 500 HRS/YR FOR PM2.5 NAAQS. | Particulate matter, total (TPM) | ENGINE DESIGN AND OPERATION. 15 PPM SULFUR FUEL. | 0.2 | G/KW-H | BACT-PSD | 0
MI-0389 | KARN WEADOCK GENERATING COMPLEX | 2010-03-08 | EMERGENCY GENERATOR | 17.11 | ULTRA LOW SULFUR DIESEL | 2000 | KW | 2980 HP. OPERATIONAL LIMITS: 1 HR/DAY, 500 HRS/YR FOR PM2.5 NAAQS. | Particulate matter, total &lt; 10 Âµ (TPM10) | ENGINE DESIGN AND OPERATION. 15 PPM SULFUR FUEL. | 0.0573 | LB/MMBTU | BACT-PSD | 0
MI-0389 | KARN WEADOCK GENERATING COMPLEX | 2010-03-08 | FIRE BOOSTER PUMP | 17.21 | ULTRA LOW SULFUR DIESEL | 40 | KW | OPERATIONAL LIMITS 1 HR/DAY AND 500 HRS/YR FOR PM2.5 NAAQS. | Nonprecursor Organic Compounds | ENGINE DESIGN AND OPERATION. 15 PPM SULFUR FUEL. | 4.7 | G/KW-H | BACT-PSD | 0 |  | POLLUTANT IS NMHC AND NOX.
MI-0389 | KARN WEADOCK GENERATING COMPLEX | 2010-03-08 | FIRE BOOSTER PUMP | 17.21 | ULTRA LOW SULFUR DIESEL | 40 | KW | OPERATIONAL LIMITS 1 HR/DAY AND 500 HRS/YR FOR PM2.5 NAAQS. | Carbon Monoxide | ENGINE DESIGN AND OPERATION. 15 PPM SULFUR FUEL. | 5 | G/KW-H | BACT-PSD | 0
MI-0389 | KARN WEADOCK GENERATING COMPLEX | 2010-03-08 | FIRE BOOSTER PUMP | 17.21 | ULTRA LOW SULFUR DIESEL | 40 | KW | OPERATIONAL LIMITS 1 HR/DAY AND 500 HRS/YR FOR PM2.5 NAAQS. | Particulate matter, total (TPM) | ENGINE DESIGN AND OPERATION. 15 PPM SULFUR FUEL. | 0.4 | G/KW-H | BACT-PSD | 0
MI-0389 | KARN WEADOCK GENERATING COMPLEX | 2010-03-08 | FIRE BOOSTER PUMP | 17.21 | ULTRA LOW SULFUR DIESEL | 40 | KW | OPERATIONAL LIMITS 1 HR/DAY AND 500 HRS/YR FOR PM2.5 NAAQS. | Particulate matter, total &lt; 10 Âµ (TPM10) | ENGINE DESIGN AND OPERATION. 15 PPM SULFUR FUEL. | 0.31 | LB/MMBTU | BACT-PSD | 0
MI-0399 | DETROIT EDISON--MONROE | 2012-10-17 | Boiler Units 1, 2, 3 and 4 | 11.11 | Coal | 7624 | MMBTU/H | 7,624 MMBTU/HR (Each unit). Pulverized coal-fired boilers, adding petroleum coke and increasing usage of subbituminous coal. | Carbon Monoxide | Good combustion practices. | 0.15 | LB/MMBTU | BACT-PSD | 27446.4 | LB/D | Under 'Basis Information' and 'Other Applicable Requirements'--Other--NAAQS (above on page). Top Ranking Option
MI-0399 | DETROIT EDISON--MONROE | 2012-10-17 | Boiler Units 1, 2, 3 and 4 | 11.11 | Coal | 7624 | MMBTU/H | 7,624 MMBTU/HR (Each unit). Pulverized coal-fired boilers, adding petroleum coke and increasing usage of subbituminous coal. | Sulfuric Acid (mist, vapors, etc) | ESPs and wet flue gas desulfurization. | 0.005 | LB/MMBTU | BACT-PSD | 0 |  | Incremental Cost Effectiveness ($/ton)=NA 4th ranking option Note: Estimated Control Efficiency is 42% - 89%. Only one value allowed to be entered on this page above.
MI-0399 | DETROIT EDISON--MONROE | 2012-10-17 | Boiler Units 1, 2, 3 and 4 | 11.11 | Coal | 7624 | MMBTU/H | 7,624 MMBTU/HR (Each unit). Pulverized coal-fired boilers, adding petroleum coke and increasing usage of subbituminous coal. | Hydrogen Fluoride | ESPs and wet flue gas desulfurization. | 0.0002 | LB/MMBTU | BACT-PSD | 0 |  | 3rd ranking option. Incremental Cost Effectivenss ($/ton) = NA
MI-0399 | DETROIT EDISON--MONROE | 2012-10-17 | Boiler Units 1, 2, 3 and 4 | 11.11 | Coal | 7624 | MMBTU/H | 7,624 MMBTU/HR (Each unit). Pulverized coal-fired boilers, adding petroleum coke and increasing usage of subbituminous coal. | Mercury | Co-benefit reduction due to SCRs, ESPs, and wet flue gas desulfurization. | 0.02 | LB/GW-H | OTHER CASE-BY-CASE | 143.1 | LB/YR | Units 2 & 3 have a limit of 144.2 LB/YR based on a 12-month rolling time period--using CEMS. NOTE: Under 'Control Efficiency' above, it is a range from 75% to 90% depending on the fuel type. Since only one limit may be included above, 90% was used.
MI-0399 | DETROIT EDISON--MONROE | 2012-10-17 | Boiler Units 1, 2, 3 and 4 | 11.11 | Coal | 7624 | MMBTU/H | 7,624 MMBTU/HR (Each unit). Pulverized coal-fired boilers, adding petroleum coke and increasing usage of subbituminous coal. | Arsenic / Arsenic Compounds | ESPs and wet flue gas desulfurization. | 6.3 | E-6 LB/MMBTU | OTHER CASE-BY-CASE | 0 |  | Other Case by Case basis is T-BACT which is State Rule 336.1224.
MI-0399 | DETROIT EDISON--MONROE | 2012-10-17 | Boiler Units 1, 2, 3 and 4 | 11.11 | Coal | 7624 | MMBTU/H | 7,624 MMBTU/HR (Each unit). Pulverized coal-fired boilers, adding petroleum coke and increasing usage of subbituminous coal. | Hydrochloric Acid | ESPs and wet flue gas desulfurization | 0.0024 | LB/MMBTU | OTHER CASE-BY-CASE | 0 |  | Limit is 0.0024 LB/MMBTU for each boiler. Test method will specify averaging time. The limit(s) were established per Rule 336.1224, state rule, known as T-BACT (Best Available Control Technology for toxics).
MI-0399 | DETROIT EDISON--MONROE | 2012-10-17 | Boiler Units 1, 2, 3 and 4 | 11.11 | Coal | 7624 | MMBTU/H | 7,624 MMBTU/HR (Each unit). Pulverized coal-fired boilers, adding petroleum coke and increasing usage of subbituminous coal. | Nitrogen Oxides (NOx) | Staged combustion, low-NOx burners, overfire air, and SCR. | 0.08 | LB/MMBTU | BACT-PSD | 222.6 | T/MO | Top ranking option. Under 'Basis Information' and 'Other Applicable Requirements--Other--NAAQS' (above on page).
MI-0399 | DETROIT EDISON--MONROE | 2012-10-17 | Boiler Units 1, 2, 3 and 4 | 11.11 | Coal | 7624 | MMBTU/H | 7,624 MMBTU/HR (Each unit). Pulverized coal-fired boilers, adding petroleum coke and increasing usage of subbituminous coal. | Particulate matter, filterable (FPM) | ESPs and wet flue gas desulfurization. | 0.011 | LB/MMBTU | BACT-PSD | 10 | OPAC | 3rd ranking option
MI-0399 | DETROIT EDISON--MONROE | 2012-10-17 | Boiler Units 1, 2, 3 and 4 | 11.11 | Coal | 7624 | MMBTU/H | 7,624 MMBTU/HR (Each unit). Pulverized coal-fired boilers, adding petroleum coke and increasing usage of subbituminous coal. | Sulfur Dioxide (SO2) | Wet flue gas desulfurization. | 0.107 | LB/MMBTU | BACT-PSD | 815.8 | LB/H | Top ranking option. 'Other--NAAQS' (above)
MI-0399 | DETROIT EDISON--MONROE | 2012-10-17 | Boiler Units 1, 2, 3 and 4 | 11.11 | Coal | 7624 | MMBTU/H | 7,624 MMBTU/HR (Each unit). Pulverized coal-fired boilers, adding petroleum coke and increasing usage of subbituminous coal. | Volatile Organic Compounds (VOC) | Good combustion practices. | 0.0034 | LB/MMBTU | BACT-PSD | 25.9 | LB/H | Top ranking option. 'Other--State'
MI-0399 | DETROIT EDISON--MONROE | 2012-10-17 | Boiler Units 1, 2, 3 and 4 | 11.11 | Coal | 7624 | MMBTU/H | 7,624 MMBTU/HR (Each unit). Pulverized coal-fired boilers, adding petroleum coke and increasing usage of subbituminous coal. | Particulate matter, total &lt; 10 Âµ (TPM10) | ESPs and wet flue gas desulfurization. | 0.024 | LB/MMBTU | BACT-PSD | 183 | LB/H | 3rd ranking option.
MI-0399 | DETROIT EDISON--MONROE | 2012-10-17 | Boiler Units 1, 2, 3 and 4 | 11.11 | Coal | 7624 | MMBTU/H | 7,624 MMBTU/HR (Each unit). Pulverized coal-fired boilers, adding petroleum coke and increasing usage of subbituminous coal. | Lead (Pb) / Lead Compounds | ESPs and wet flue gas desulfurization. | 0 | LB/MMBTU | BACT-PSD | 0.13 | LB/H | 3rd ranking option (cost based on surrogate of PM) 'Other -- NAAQS'
MI-0399 | DETROIT EDISON--MONROE | 2012-10-17 | 4 Diesel-fired quench pumps | 17.21 | Diesel fuel | 252 | HP | Each pump engine is 252 HP. They are limited to emergency use and subject to NSPS Subpart IIII. | Particulate matter, filterable (FPM) | Good combustion practices. | 0.4 | G/HP-H | BACT-PSD | 0.15 | G/HP-H | Top ranking option. Note: QP1 = Quench pump#1; QP2= Quench pump#2; QP3=Quench pump#3; QP4 = Quench pump#4.
MI-0399 | DETROIT EDISON--MONROE | 2012-10-17 | 4 Diesel-fired quench pumps | 17.21 | Diesel fuel | 252 | HP | Each pump engine is 252 HP. They are limited to emergency use and subject to NSPS Subpart IIII. | Particulate matter, total &lt; 10 Âµ (TPM10) | Good combustion practices. | 0.4 | G/HP-H | BACT-PSD | 0.15 | G/HP-H | Top ranking option Note: QP1=Quench pump #1; QP2=Quench pump#2; QP3=Quench pump#3; QP4=Quench pump#4.
MI-0399 | DETROIT EDISON--MONROE | 2012-10-17 | 4 Diesel-fired quench pumps | 17.21 | Diesel fuel | 252 | HP | Each pump engine is 252 HP. They are limited to emergency use and subject to NSPS Subpart IIII. | Particulate matter, total &lt; 2.5 Âµ (TPM2.5) | Good combustion practices | 0.4 | G/HP-H | OTHER CASE-BY-CASE | 0.15 | G/HP-H | Top ranking option. 'Other Case-by-Case' is PM2.5 non-attainment, hybrid applicability
MI-0399 | DETROIT EDISON--MONROE | 2012-10-17 | 4 Diesel-fired quench pumps | 17.21 | Diesel fuel | 252 | HP | Each pump engine is 252 HP. They are limited to emergency use and subject to NSPS Subpart IIII. | Visible Emissions (VE) | Good combustion practices | 20 | % OPACITY | BACT-PSD | 0 |  | Top ranking option. 20% opacity on a 6-minute average for each pump QP1, QP2, QP3, QP4.
MI-0399 | DETROIT EDISON--MONROE | 2012-10-17 | 4 Diesel-fired quench pumps | 17.21 | Diesel fuel | 252 | HP | Each pump engine is 252 HP. They are limited to emergency use and subject to NSPS Subpart IIII. | Carbon Monoxide | Good combustion practices. | 2.6 | G/HP-H | BACT-PSD | 0
MI-0399 | DETROIT EDISON--MONROE | 2012-10-17 | 4 Diesel-fired quench pumps | 17.21 | Diesel fuel | 252 | HP | Each pump engine is 252 HP. They are limited to emergency use and subject to NSPS Subpart IIII. | Nitrogen Oxides (NOx) | Good combustion practices. | 7.8 | G/HP-H | BACT-PSD | 3 | G/HP-H | Limits are as NMHC+NOx based upon NSPS Subpart IIII.
MI-0399 | DETROIT EDISON--MONROE | 2012-10-17 | Fuel handling activities | 90.011 | Coal | 19.2 | MTons/yr | Coal = 19.2 Mtons/yr PetCoke = 1.1 Mtons/yr New and existing fuel handling for bituminous coal, subbituminous coal and petroleum coke. | Particulate matter, filterable (FPM) | Fabric filters, fugitive dust control plan. | 0.004 | GR/DSCF | BACT-PSD | 0 |  | Top ranking options. Estimated control efficiency is 70%-99%; however only one value is allowed to be input; 99% was chosen.
MI-0399 | DETROIT EDISON--MONROE | 2012-10-17 | Fuel handling activities | 90.011 | Coal | 19.2 | MTons/yr | Coal = 19.2 Mtons/yr PetCoke = 1.1 Mtons/yr New and existing fuel handling for bituminous coal, subbituminous coal and petroleum coke. | Visible Emissions (VE) | Fabric filters, fugitive dust control plan. | 5 | % OPACITY | BACT-PSD | 10 | % OPACITY | Top ranking options. Estimated control efficiency is 70%-99%; however only one value is allowed to be input into the table.
MI-0399 | DETROIT EDISON--MONROE | 2012-10-17 | Fuel handling activities | 90.011 | Coal | 19.2 | MTons/yr | Coal = 19.2 Mtons/yr PetCoke = 1.1 Mtons/yr New and existing fuel handling for bituminous coal, subbituminous coal and petroleum coke. | Particulate matter, total &lt; 10 Âµ (TPM10) | Fabric filters; fugitive dust control plan. | 0.004 | GR/DSCF | BACT-PSD | 0 |  | Top ranking options. Estimated control efficiency is 70%-99%; however only one value is allowed to be input. PM10 LB/H rate varies based upon the 0.004 GR/DSCF
MI-0399 | DETROIT EDISON--MONROE | 2012-10-17 | Fuel handling activities | 90.011 | Coal | 19.2 | MTons/yr | Coal = 19.2 Mtons/yr PetCoke = 1.1 Mtons/yr New and existing fuel handling for bituminous coal, subbituminous coal and petroleum coke. | Particulate matter, total &lt; 2.5 Âµ (TPM2.5) | Fabric filters; fugitive dust control plan. | 0.004 | GR/DSCF | BACT-PSD | 0 |  | Top ranking options. 'Other' = PM2.5 nonattainment, hybrid applicability PM2.5 emission rate varies based upon 0.004 GR/DSCF. Estimated efficiency is 70%-99%; however only one value is allowed to be input into the table.
MI-0399 | DETROIT EDISON--MONROE | 2012-10-17 | Limestone, gypsum, hydrated lime handling activities | 90.999 | Gypsum | 360000 | T/YR | Process is limestone, gypsum, hydrated lime handling acitivities. Limestone throughput capacity = 240,000 T/YR; Gypsum throughput capacity = 360,000 T/YR. New material handling for limestone, gypsum, hydrated lime; limestone & gypsum subject to NSPS Subpart OOO. | Particulate matter, filterable (FPM) | Fabric filters, fugitive dust control plan. | 0.004 | GR/DSCF | BACT-PSD | 0 |  | Top ranking options. Estimated control efficiency is 70%-99%; however only one value is allowed to be input.
MI-0399 | DETROIT EDISON--MONROE | 2012-10-17 | Limestone, gypsum, hydrated lime handling activities | 90.999 | Gypsum | 360000 | T/YR | Process is limestone, gypsum, hydrated lime handling acitivities. Limestone throughput capacity = 240,000 T/YR; Gypsum throughput capacity = 360,000 T/YR. New material handling for limestone, gypsum, hydrated lime; limestone & gypsum subject to NSPS Subpart OOO. | Visible Emissions (VE) | Fabric filters, fugitive dust control plan. | 5 | % OPACITY | BACT-PSD | 10 | % OPACITY | Top ranking options. Estimated control efficiency is 70%-99%; however only one value is allowed to be input.
MI-0399 | DETROIT EDISON--MONROE | 2012-10-17 | Limestone, gypsum, hydrated lime handling activities | 90.999 | Gypsum | 360000 | T/YR | Process is limestone, gypsum, hydrated lime handling acitivities. Limestone throughput capacity = 240,000 T/YR; Gypsum throughput capacity = 360,000 T/YR. New material handling for limestone, gypsum, hydrated lime; limestone & gypsum subject to NSPS Subpart OOO. | Particulate matter, total &lt; 10 Âµ (TPM10) | Fabric filters, fugitive dust control plan. | 0.004 | GR/DSCF | BACT-PSD | 0 |  | Top ranking options. Estimated control efficiency is 70%-99%; however only one value allowed to be input. The PM10 emission rate varies and is based upon 0.004 GR/DSCF.
MI-0399 | DETROIT EDISON--MONROE | 2012-10-17 | Limestone, gypsum, hydrated lime handling activities | 90.999 | Gypsum | 360000 | T/YR | Process is limestone, gypsum, hydrated lime handling acitivities. Limestone throughput capacity = 240,000 T/YR; Gypsum throughput capacity = 360,000 T/YR. New material handling for limestone, gypsum, hydrated lime; limestone & gypsum subject to NSPS Subpart OOO. | Particulate matter, total &lt; 2.5 Âµ (TPM2.5) | Fabric filters, fugitive dust control plan. | 0.004 | GR/DSCF | BACT-PSD | 0 |  | Top ranking options. 'Other' = PM2.5 nonattainment, hybrid applicability. Estimated control efficiency is 70%-99%; however only one value allowed to be input. PM2.5 rate varies and is based upon 0.004 GR/DSCF.
MI-0400 | WOLVERINE POWER | 2012-10-18 | 2 Circulating Fluidized Bed Boilers (CFB1 &amp; CFB2)--Startup &amp; Shutdown ONLY | 11.11 | Petcoke/coal | 3030 | MMBTU/H EACH | This section is for emissions associated with startup & shutdown ONLY. | Particulate matter, total &lt; 2.5 Âµ (TPM2.5) | Pulse jet fabric filter | 54.5 | LB/H | BACT-PSD | 0 |  | NOTE: This limit (PM2.5 = 54.5 LB/HR) applies ONLY during startup & shutdown of the boilers. There are no other specific pollutant limits for either boiler during startup & shutdown.
MI-0400 | WOLVERINE POWER | 2012-10-18 | CFB Bed Ash Removal (EUBEDASH) | 99.12 |  | 0 |  |  | Visible Emissions (VE) | Dust collector | 5 | % OPACITY | BACT-PSD | 0 |  | 5% Opacity at transfer points. Method 9 to be used if emissions are detected.
MI-0400 | WOLVERINE POWER | 2012-10-18 | CFB Bed Ash Removal (EUBEDASH) | 99.12 |  | 0 |  |  | Particulate matter, filterable (FPM) | Dust collector | 11 | E-6 GR/DSCF | BACT-PSD | 0 |  | PM = 0.000011 GR/DSCF for bedash collection & removal equipment. Averaging time is determined from test protocol.
MI-0400 | WOLVERINE POWER | 2012-10-18 | CFB Bed Ash Removal (EUBEDASH) | 99.12 |  | 0 |  |  | Particulate matter, total &lt; 10 Âµ (TPM10) | Dust collector | 0.0012 | LB/H | BACT-PSD | 0 |  | PM10 = 0.0012 LB/H for bedash collection & removal equipment. The averaging time is determined from the test protocol.
MI-0400 | WOLVERINE POWER | 2012-10-18 | CFB Bed Ash Removal (EUBEDASH) | 99.12 |  | 0 |  |  | Particulate matter, total &lt; 2.5 Âµ (TPM2.5) | Dust collector | 0.0012 | LB/H | BACT-PSD | 0 |  | PM2.5 = 0.0012 LB/H for bedash collection & removal equipment. Averaging time is determined from test protocol.
MI-0400 | WOLVERINE POWER | 2012-10-18 | Ash Removal Economizer &amp; Fabric filter hoppers | 99.12 |  | 0 |  | Ash removal economizer & fabric filter hoppers (EUFLYASH) | Visible Emissions (VE) | Dust collector | 5 | % | BACT-PSD | 0 |  | VE = 5% opacity at transfer points. Method 9 is to be used if emissions are detected.
MI-0400 | WOLVERINE POWER | 2012-10-18 | Ash Removal Economizer &amp; Fabric filter hoppers | 99.12 |  | 0 |  | Ash removal economizer & fabric filter hoppers (EUFLYASH) | Particulate matter, filterable (FPM) | Dust collector | 32 | E-6 GR/DSCF | BACT-PSD | 0 |  | PM = 0.000032 GR/DSCF for flyash collection & removal equipment. The averaging time is determined from the test protocol.
MI-0400 | WOLVERINE POWER | 2012-10-18 | Ash Removal Economizer &amp; Fabric filter hoppers | 99.12 |  | 0 |  | Ash removal economizer & fabric filter hoppers (EUFLYASH) | Particulate matter, total &lt; 10 Âµ (TPM10) | Dust collector | 0.0012 | LB/H | BACT-PSD | 0 |  | PM10 = 0.0012 LB/H for flyash collection & removal equipment. Test protocol will determine the averaging time.
MI-0400 | WOLVERINE POWER | 2012-10-18 | Ash Removal Economizer &amp; Fabric filter hoppers | 99.12 |  | 0 |  | Ash removal economizer & fabric filter hoppers (EUFLYASH) | Particulate matter, total &lt; 2.5 Âµ (TPM2.5) | Dust collector | 0.0012 | LB/H | BACT-PSD | 0 |  | PM2.5 = 0.0012 LB/H for flyash collection & removal equipment. Test protocol will determine averaging time.
MI-0400 | WOLVERINE POWER | 2012-10-18 | Solid fuel handling system (EUSOLIDFUELHANDLING) | 90.011 |  | 0 |  |  | Visible Emissions (VE) | Magnetic separators with either dust suppression or dust collectors. | 10 | % OPACITY | BACT-PSD | 5 | % OPACITY | 10% opacity at drop & transfer points. If emissions are detected, Method 9 is to be used. The applicable reqts. for this limit is PSD-BACT, SIP, & NSPS. 5% opacity for the building housing crusher. If emissions are detected, Method 9 is to be used. The applicable reqts. for this limit is PSD-BACT, & SIP.
MI-0400 | WOLVERINE POWER | 2012-10-18 | Solid fuel handling system (EUSOLIDFUELHANDLING) | 90.011 |  | 0 |  |  | Particulate matter, filterable (FPM) | Magnetic separators with either dust suppression or dust collectors. | 18.4 | E-4 GR/DSCF | BACT-PSD | 0 |  | PM = 0.00184 GR/DSCF for the transfer tower. Test protocol will determine averaging time.
MI-0400 | WOLVERINE POWER | 2012-10-18 | Solid fuel handling system (EUSOLIDFUELHANDLING) | 90.011 |  | 0 |  |  | Particulate matter, total &lt; 10 Âµ (TPM10) | Magnetic separators with either dust suppression or dust collectors. | 0.236 | LB/H | BACT-PSD | 0 |  | PM10 = 0.236 LB/H for the transfer tower. Test protocol will determine the averaging time.
MI-0400 | WOLVERINE POWER | 2012-10-18 | Solid fuel handling system (EUSOLIDFUELHANDLING) | 90.011 |  | 0 |  |  | Particulate matter, total &lt; 2.5 Âµ (TPM2.5) | Magnetic separators with either dust suppression or dust collectors. | 0.236 | LB/H | BACT-PSD | 0 |  | PM2.5 = 0.236 LB/H for the transfer tower. Test protocol will specify averaging time.
MI-0400 | WOLVERINE POWER | 2012-10-18 | Coal crushers (EUFUELCRUSHER) | 90.011 |  | 0 |  |  | Visible Emissions (VE) | Fabric filter dust collector. | 10 | % OPACITY | BACT-PSD | 5 | % OPACITY | 10% opacity for the drop and transfer points. If emissions are detected, Method 9 is to be used. The applicable reqts. for this limit are PSD-BACT, SIP & NSPS. 5% opacity for the dust collector. If emissions are detected, Method 9 is to be used. The applicable reqts. for this limit are PSD-BACT & SIP.
MI-0400 | WOLVERINE POWER | 2012-10-18 | Coal crushers (EUFUELCRUSHER) | 90.011 |  | 0 |  |  | Particulate matter, filterable (FPM) | Fabric filter dust collector. | 2 | E-5 GR/DSCF | BACT-PSD | 0 |  | PM = 0.00002 GR/DSCF for fabric filter. Test protocol will specify averaging time.
MI-0400 | WOLVERINE POWER | 2012-10-18 | Coal crushers (EUFUELCRUSHER) | 90.011 |  | 0 |  |  | Particulate matter, total &lt; 10 Âµ (TPM10) | Fabric filter dust collector | 27.6 | E-4 LB/H | BACT-PSD | 0 |  | PM10 = 0.00276 LB/H for the fabric filter. Test protocol will specify averaging time.
MI-0400 | WOLVERINE POWER | 2012-10-18 | Coal crushers (EUFUELCRUSHER) | 90.011 |  | 0 |  |  | Particulate matter, total &lt; 2.5 Âµ (TPM2.5) | Fabric filter dust collector | 27.6 | E-4 LB/H | BACT-PSD | 0 |  | PM2.5 = 0.00276 LB/H for fabric filter. Test protocol will specify averaging time.
MI-0400 | WOLVERINE POWER | 2012-10-18 | Coal fuel storage silos (EUFUELSILO) | 90.011 |  | 0 |  |  | Visible Emissions (VE) | Fabric filter dust collector | 10 | % | BACT-PSD | 5 | % | 10% opacity at drop & transfer points. If emissions are detected, Method 9 is to be used. The applicable reqts. for this limit is PSD-BACT, NSPS, & SIP. 5% opacity for the dust collector. If emissions are detected, Method 9 is to be used. The applicable reqts. for this limit is PSD-BACT & SIP.
MI-0400 | WOLVERINE POWER | 2012-10-18 | Coal fuel storage silos (EUFUELSILO) | 90.011 |  | 0 |  |  | Particulate matter, filterable (FPM) | Fabric filter dust collector | 25 | E-5 GR/DSCF | BACT-PSD | 0 |  | PM = 0.00025 GR/DSCF for fabric filter. Test protocol will specify averaging time.
MI-0400 | WOLVERINE POWER | 2012-10-18 | Coal fuel storage silos (EUFUELSILO) | 90.011 |  | 0 |  |  | Particulate matter, total &lt; 10 Âµ (TPM10) | Fabric filter dust collector | 27.6 | E-4 LB/H | BACT-PSD | 0 |  | PM10 = 0.00276 LB/H for fabric filter. Test protocol will specify averaging time.
MI-0400 | WOLVERINE POWER | 2012-10-18 | Coal fuel storage silos (EUFUELSILO) | 90.011 |  | 0 |  |  | Particulate matter, total &lt; 2.5 Âµ (TPM2.5) | Fabric filter dust collector | 27.6 | E-4 LB/H | BACT-PSD | 0 |  | PM2.5 = 0.00276 LB/H for fabric filter. Test protocol will specify averaging time.
MI-0400 | WOLVERINE POWER | 2012-10-18 | Turbine generator (EUBLACKSTART) | 15.19 | Diesel | 540 | MMBTU/H | This is a turbine generator identified in the permit as EUBLACKSTART. It has a throughput capacity of 540MMBTU/HR which equates to 102 MW. The maximum operation was based on 500 hours per year. | Particulate matter, total &lt; 10 Âµ (TPM10) |  | 0.03 | LB/MMBTU | BACT-PSD | 16.2 | LB/H
MI-0400 | WOLVERINE POWER | 2012-10-18 | Turbine generator (EUBLACKSTART) | 15.19 | Diesel | 540 | MMBTU/H | This is a turbine generator identified in the permit as EUBLACKSTART. It has a throughput capacity of 540MMBTU/HR which equates to 102 MW. The maximum operation was based on 500 hours per year. | Particulate matter, total &lt; 2.5 Âµ (TPM2.5) |  | 16.2 | LB/H | BACT-PSD | 0
MI-0400 | WOLVERINE POWER | 2012-10-18 | Turbine generator (EUBLACKSTART) | 15.19 | Diesel | 540 | MMBTU/H | This is a turbine generator identified in the permit as EUBLACKSTART. It has a throughput capacity of 540MMBTU/HR which equates to 102 MW. The maximum operation was based on 500 hours per year. | Nitrogen Oxides (NOx) |  | 0.16 | LB/MMBTU | BACT-PSD | 0
MI-0400 | WOLVERINE POWER | 2012-10-18 | Turbine generator (EUBLACKSTART) | 15.19 | Diesel | 540 | MMBTU/H | This is a turbine generator identified in the permit as EUBLACKSTART. It has a throughput capacity of 540MMBTU/HR which equates to 102 MW. The maximum operation was based on 500 hours per year. | Carbon Monoxide |  | 0.045 | LB/MMBTU | BACT-PSD | 0
MI-0400 | WOLVERINE POWER | 2012-10-18 | Turbine generator (EUBLACKSTART) | 15.19 | Diesel | 540 | MMBTU/H | This is a turbine generator identified in the permit as EUBLACKSTART. It has a throughput capacity of 540MMBTU/HR which equates to 102 MW. The maximum operation was based on 500 hours per year. | Sulfur Dioxide (SO2) |  | 0.011 | LB/MMBTU | BACT-PSD | 0
MI-0400 | WOLVERINE POWER | 2012-10-18 | Cooling Tower (EUCOOLINGTWR) | 99.009 |  | 0 |  |  | Particulate matter, filterable (FPM) | Drift eliminators | 0.0005 | % | BACT-PSD | 0
MI-0400 | WOLVERINE POWER | 2012-10-18 | Limestone handling (EULIMESTONE) | 90.999 |  | 0 |  | Limestone handling activities | Particulate matter, filterable (FPM) | Dust collector | 0.0002 | GR/DSCF | BACT-PSD | 0 |  | The PM limit for limestone handling (EULIMESTONE) is 0.00016 gr/dscf and is established per BACT. This limit applies to the limestone processing equipment within this emission unit.
MI-0400 | WOLVERINE POWER | 2012-10-18 | Limestone handling (EULIMESTONE) | 90.999 |  | 0 |  | Limestone handling activities | Particulate matter, total &lt; 10 Âµ (TPM10) | Dust collector | 0.01 | LB/H | BACT-PSD | 0 |  | This PM10 limit is for the limestone processing equipment within EULIMESTONE portion of the permit.
MI-0400 | WOLVERINE POWER | 2012-10-18 | Limestone handling (EULIMESTONE) | 90.999 |  | 0 |  | Limestone handling activities | Particulate matter, total &lt; 2.5 Âµ (TPM2.5) | Dust collector | 0.01 | LB/H | BACT-PSD | 0 |  | This PM2.5 limit is for the limestone processing equipment portion of EULIMESTONE in the permit.
MI-0400 | WOLVERINE POWER | 2012-10-18 | Limestone preparation (EULIMESTONEPREP) | 90.999 |  | 0 |  | This is the limestone preparation activities within this permit and is identified as EULIMESTONEPREP in the permit. | Visible Emissions (VE) | Dust collector | 7 | % OPACITY | BACT-PSD | 0 | % OPACITY | Test method used varies per emission point. See below: The 7% opacity limit applies to the transfer points portion of EULIMESTONEPREP. Method 9 is to be used if emissions are detected. The 0% opacity limit applies to the building housing crusher. If emissions are detected, then Method 22 is to be used. A 7% opacity limit ALSO applies to the dust collectors. If emissions are detected, then Method 9 is to be used.
MI-0400 | WOLVERINE POWER | 2012-10-18 | Limestone preparation (EULIMESTONEPREP) | 90.999 |  | 0 |  | This is the limestone preparation activities within this permit and is identified as EULIMESTONEPREP in the permit. | Particulate matter, filterable (FPM) | Dust collector | 18 | E-7 GR/DSCF | BACT-PSD | 0 |  | The PM limit of 0.0000018 grains/dscf applies to the limestone prep train portion of EULIMESTONEPREP.
MI-0400 | WOLVERINE POWER | 2012-10-18 | Limestone preparation (EULIMESTONEPREP) | 90.999 |  | 0 |  | This is the limestone preparation activities within this permit and is identified as EULIMESTONEPREP in the permit. | Particulate matter, total &lt; 10 Âµ (TPM10) | Dust collector | 0.0006 | LB/H | BACT-PSD | 0 |  | The PM10 limit of 0.0006 LB/H applies to the limestone prep. train portion of EULIMESTONEPREP.
MI-0400 | WOLVERINE POWER | 2012-10-18 | Limestone preparation (EULIMESTONEPREP) | 90.999 |  | 0 |  | This is the limestone preparation activities within this permit and is identified as EULIMESTONEPREP in the permit. | Particulate matter, total &lt; 2.5 Âµ (TPM2.5) | Dust collector | 0.0006 | LB/H | BACT-PSD | 0 |  | The PM2.5 limit of 0.0006 LB/H applies to the limestone prep train portion of EULIMESTONEPREP.
MI-0400 | WOLVERINE POWER | 2012-10-18 | Limestone handling (EULIMESTONE) - Transfer Points | 90.999 |  | 0 |  | Was part of the &lsquo;&lsquo;&lsquo;&lsquo; Process untill broken out by RBLC Admin. Original Notes: Limestone handling (EULIMESTONE) | Visible Emissions (VE) | Dust collector. Test Method varies depending on process within this emission unit; i.e. transfer pts., truck traffic, etc.) | 7 | % OPACITY | BACT-PSD | 0 |  | (RBLC Admin) Was under the process &lsquo;&lsquo;Limestone handling (EULIMESTONE)&lsquo;&lsquo;, however, the same pollutant was listed 3 times which is not allowed. Each of the 3 VE limits was broken out into it's own process. ------ Original Note ------ &lsquo;&lsquo;7% opacity is limit for the transfer points within EULIMESTONE. If emissions are detected, Method 9 is to be used.&lsquo;&lsquo;
MI-0400 | WOLVERINE POWER | 2012-10-18 | Limestone handling (EULIMESTONE) - BLDG. HOUSING CRUSHER | 90.999 |  | 0 |  | Was part of the &lsquo;&lsquo;&lsquo;&lsquo; Process untill broken out by RBLC Admin. Limestone handling activities - This portion is for the building housing crusher. | Visible Emissions (VE) | Dust collector. This portion is for the building housing crusher. | 0 | % OPACITY | BACT-PSD | 0 |  | (RBLC Admin) Was under the process &lsquo;&lsquo;Limestone handling (EULIMESTONE)&lsquo;&lsquo;, however, the same pollutant was listed 3 times which is not allowed. Each of the 3 VE limits was broken out into it's own process. --------- Original Notes --------- 0% opacity is the limit for the building housing crusher portion of the emission unit. If emissions are detected, Method 22 is to be used.
MI-0400 | WOLVERINE POWER | 2012-10-18 | Auxiliary Boiler | 13.22 | Diesel | 72.4 | MMBTU/H | Maximum operation was based on 4,000 hours per year. | Particulate matter, filterable (FPM) |  | 0.11 | LB/H | BACT-PSD | 0
MI-0400 | WOLVERINE POWER | 2012-10-18 | Auxiliary Boiler | 13.22 | Diesel | 72.4 | MMBTU/H | Maximum operation was based on 4,000 hours per year. | Particulate matter, total &lt; 10 Âµ (TPM10) |  | 2.17 | LB/H | BACT-PSD | 0
MI-0400 | WOLVERINE POWER | 2012-10-18 | Auxiliary Boiler | 13.22 | Diesel | 72.4 | MMBTU/H | Maximum operation was based on 4,000 hours per year. | Particulate matter, total &lt; 2.5 Âµ (TPM2.5) |  | 2.17 | LB/H | BACT-PSD | 0
MI-0400 | WOLVERINE POWER | 2012-10-18 | Auxiliary Boiler | 13.22 | Diesel | 72.4 | MMBTU/H | Maximum operation was based on 4,000 hours per year. | Nitrogen Oxides (NOx) | Low NOx burner | 1.67 | LB/H | BACT-PSD | 0
MI-0400 | WOLVERINE POWER | 2012-10-18 | Auxiliary Boiler | 13.22 | Diesel | 72.4 | MMBTU/H | Maximum operation was based on 4,000 hours per year. | Carbon Monoxide | Good combustion control | 6.11 | LB/H | BACT-PSD | 0
MI-0400 | WOLVERINE POWER | 2012-10-18 | Auxiliary Boiler | 13.22 | Diesel | 72.4 | MMBTU/H | Maximum operation was based on 4,000 hours per year. | Volatile Organic Compounds (VOC) |  | 0.3 | LB/H | BACT-PSD | 0
MI-0400 | WOLVERINE POWER | 2012-10-18 | Auxiliary Boiler | 13.22 | Diesel | 72.4 | MMBTU/H | Maximum operation was based on 4,000 hours per year. | Hydrochloric Acid |  | 0.05 | LB/H | MACT | 0
MI-0400 | WOLVERINE POWER | 2012-10-18 | 2 Circulating Fluidized Bed Boilers (CFB1 &amp; CFB2) | 11.11 | Petcoke/coal | 3030 | MMBTU/H EACH | 3,030 MMBTU/H each boiler | Particulate matter, filterable (FPM) | Pulse jet fabric filter | 0.01 | LB/MMBTU | BACT-PSD | 0 |  | NOTE: Limit of 0.010 LB/MMBTU is for EACH boiler. Test Protocol will specify averaging time.
MI-0400 | WOLVERINE POWER | 2012-10-18 | 2 Circulating Fluidized Bed Boilers (CFB1 &amp; CFB2) | 11.11 | Petcoke/coal | 3030 | MMBTU/H EACH | 3,030 MMBTU/H each boiler | Particulate matter, total &lt; 10 Âµ (TPM10) | Pulset jet fabric filter | 0.026 | LB/MMBTU | BACT-PSD | 78.8 | LB/H | NOTE: The limits specified above apply to EACH boiler.
MI-0400 | WOLVERINE POWER | 2012-10-18 | 2 Circulating Fluidized Bed Boilers (CFB1 &amp; CFB2) | 11.11 | Petcoke/coal | 3030 | MMBTU/H EACH | 3,030 MMBTU/H each boiler | Particulate matter, total &lt; 2.5 Âµ (TPM2.5) | Pulse jet fabric filter | 0.024 | LB/MMBTU | BACT-PSD | 0 |  | NOTE: The PM2.5 limit above applies to EACH boiler.
MI-0400 | WOLVERINE POWER | 2012-10-18 | 2 Circulating Fluidized Bed Boilers (CFB1 &amp; CFB2) | 11.11 | Petcoke/coal | 3030 | MMBTU/H EACH | 3,030 MMBTU/H each boiler | Nitrogen Oxides (NOx) | SNCR (Selective Non-Catalytic Reduction) | 1 | LB/MW-H | BACT-PSD | 281.1 | LB/H | NOTE: The limits above apply to EACH boiler.
MI-0400 | WOLVERINE POWER | 2012-10-18 | 2 Circulating Fluidized Bed Boilers (CFB1 &amp; CFB2) | 11.11 | Petcoke/coal | 3030 | MMBTU/H EACH | 3,030 MMBTU/H each boiler | Carbon Monoxide | Good combustion | 0 |  | BACT-PSD | 744 | LB/H | NOTE: Emission Limit of 744 LB/H is for each boiler and is based on a 24-hr rolling average determined each hour the boiler operates. This limit is set per BACT & SIP.
MI-0400 | WOLVERINE POWER | 2012-10-18 | 2 Circulating Fluidized Bed Boilers (CFB1 &amp; CFB2) | 11.11 | Petcoke/coal | 3030 | MMBTU/H EACH | 3,030 MMBTU/H each boiler | Sulfur Dioxide (SO2) | Dry flue gas desulfurization (spray dry absorber or polishing scrubber). | 303 | LB/H | BACT-PSD | 1.4 | LB/MW-H | NOTE: Emission limits above apply to EACH boiler. Emission Limit 2 above of 1.4 LB/MW-H gross ouput is for each boiler and is based on a 30-day rolling average and is set per the NSPS.
MI-0400 | WOLVERINE POWER | 2012-10-18 | 2 Circulating Fluidized Bed Boilers (CFB1 &amp; CFB2) | 11.11 | Petcoke/coal | 3030 | MMBTU/H EACH | 3,030 MMBTU/H each boiler | Volatile Organic Compounds (VOC) | Good combustion | 17.8 | LB/H | BACT-PSD | 0 |  | NOTE: The emission limit above is for EACH boiler.
MI-0400 | WOLVERINE POWER | 2012-10-18 | 2 Circulating Fluidized Bed Boilers (CFB1 &amp; CFB2) | 11.11 | Petcoke/coal | 3030 | MMBTU/H EACH | 3,030 MMBTU/H each boiler | Sulfuric Acid (mist, vapors, etc) | Dry flue gas desulfurization (spray dry absorber or polishing scrubber). | 0.003 | LB/MMBTU | BACT-PSD | 0
MI-0400 | WOLVERINE POWER | 2012-10-18 | 2 Circulating Fluidized Bed Boilers (CFB1 &amp; CFB2) | 11.11 | Petcoke/coal | 3030 | MMBTU/H EACH | 3,030 MMBTU/H each boiler | Hydrogen Fluoride | Polishing scrubber and pulse jet fabric filter | 14 | E-5 LB/MMBTU | MACT | 0 |  | NOTE: Emission limit is 0.00014 LB/MMBTU for each boiler. Test Protocol will specify averaging time.
MI-0400 | WOLVERINE POWER | 2012-10-18 | 2 Circulating Fluidized Bed Boilers (CFB1 &amp; CFB2) | 11.11 | Petcoke/coal | 3030 | MMBTU/H EACH | 3,030 MMBTU/H each boiler | Mercury | Polishing scrubber, sorbent injection (e.ge. activated carbon), and a fabric filter. | 0.0077 | LB/GW-H | MACT | 0
MI-0400 | WOLVERINE POWER | 2012-10-18 | 2 Circulating Fluidized Bed Boilers (CFB1 &amp; CFB2) | 11.11 | Petcoke/coal | 3030 | MMBTU/H EACH | 3,030 MMBTU/H each boiler | Carbon Dioxide Equivalent (CO2e) | Use of biomass and energy efficiencies. | 2.1 | LB/KW-H | BACT-PSD | 6024107 | T/YR
MI-0400 | WOLVERINE POWER | 2012-10-18 | 2 Circulating Fluidized Bed Boilers (CFB1 &amp; CFB2) | 11.11 | Petcoke/coal | 3030 | MMBTU/H EACH | 3,030 MMBTU/H each boiler | Hydrochloric Acid | Polishing scrubber and pulse jet fabric filter | 0.0011 | LB/MMBTU | MACT | 0
MI-0400 | WOLVERINE POWER | 2012-10-18 | Emergency generator | 17.11 | Diesel | 4000 | HP | Maximum operation was based on 500 hours per year. | Particulate matter, filterable (FPM) |  | 0.15 | G/HP-H | BACT-PSD | 0
MI-0400 | WOLVERINE POWER | 2012-10-18 | Emergency generator | 17.11 | Diesel | 4000 | HP | Maximum operation was based on 500 hours per year. | Particulate matter, total &lt; 10 Âµ (TPM10) |  | 1.76 | LB/H | BACT-PSD | 0
MI-0400 | WOLVERINE POWER | 2012-10-18 | Emergency generator | 17.11 | Diesel | 4000 | HP | Maximum operation was based on 500 hours per year. | Particulate matter, total &lt; 2.5 Âµ (TPM2.5) |  | 1.76 | LB/H | BACT-PSD | 0
MI-0400 | WOLVERINE POWER | 2012-10-18 | Fire Pump | 17.21 | Diesel | 420 | HP | Maximum operation was based on 500 hours per year. | Particulate matter, filterable (FPM) |  | 0.15 | G/HP-H | BACT-PSD | 0
MI-0400 | WOLVERINE POWER | 2012-10-18 | Fire Pump | 17.21 | Diesel | 420 | HP | Maximum operation was based on 500 hours per year. | Particulate matter, total &lt; 10 Âµ (TPM10) |  | 0.14 | LB/H | BACT-PSD | 0
MI-0400 | WOLVERINE POWER | 2012-10-18 | Fire Pump | 17.21 | Diesel | 420 | HP | Maximum operation was based on 500 hours per year. | Particulate matter, total &lt; 2.5 Âµ (TPM2.5) |  | 0.14 | LB/H | BACT-PSD | 0
MI-0400 | WOLVERINE POWER | 2012-10-18 | Fire Pump | 17.21 | Diesel | 420 | HP | Maximum operation was based on 500 hours per year. | Nitrogen Oxides (NOx) |  | 3 | G/HP-H | BACT-PSD | 0 |  | NOTE: Emission limit is expresssed as NMHC+NOx = 3.0 G/HP-H.
MI-0400 | WOLVERINE POWER | 2012-10-18 | 2 Circulating Fluidized Bed Boilers (CFB1 &amp; CFB2) - EXCLUDING Startup &amp; Shutdown | 11.11 | Petcoke/coal | 3030 | MMBTU/H each | Each boiler is rated at 3,030 MMBTU/H. NOTE -The emission limits included under this process name specifically EXCLUDE startup & shutdown. The other CFB1 & CFB2 boiler section are the emission limits for the boiler that INCLUDE the startup & shutdown emissions. This has been changed per discussion with RBLC Administrator. | Carbon Monoxide | Good combustion | 0.15 | LB/MMBTU | BACT-PSD | 0 |  | NOTE: This limit applies to EACH boiler and EXCLUDES startup & shutdown emissions.
MI-0400 | WOLVERINE POWER | 2012-10-18 | 2 Circulating Fluidized Bed Boilers (CFB1 &amp; CFB2) - EXCLUDING Startup &amp; Shutdown | 11.11 | Petcoke/coal | 3030 | MMBTU/H each | Each boiler is rated at 3,030 MMBTU/H. NOTE -The emission limits included under this process name specifically EXCLUDE startup & shutdown. The other CFB1 & CFB2 boiler section are the emission limits for the boiler that INCLUDE the startup & shutdown emissions. This has been changed per discussion with RBLC Administrator. | Volatile Organic Compounds (VOC) | Good combustion | 0.003 | LB/MMBTU | BACT-PSD | 0 |  | NOTE: This VOC limit applies to EACH boiler and EXCLUDES startup & shutdown emissions.
MI-0400 | WOLVERINE POWER | 2012-10-18 | 2 Circulating Fluidized Bed Boilers (CFB1 &amp; CFB2) - EXCLUDING Startup &amp; Shutdown | 11.11 | Petcoke/coal | 3030 | MMBTU/H each | Each boiler is rated at 3,030 MMBTU/H. NOTE -The emission limits included under this process name specifically EXCLUDE startup & shutdown. The other CFB1 & CFB2 boiler section are the emission limits for the boiler that INCLUDE the startup & shutdown emissions. This has been changed per discussion with RBLC Administrator. | Sulfur Dioxide (SO2) | Dry flue gas desulfurization (spray dry absorber or polishing scrubber). | 0.06 | LB/MMBTU | BACT-PSD | 0.05 | LB/MMBTU | NOTE: These SO2 limits apply to EACH boiler and EXCLUDE startup & shutdown emissions.
MI-0400 | WOLVERINE POWER | 2012-10-18 | 2 Circulating Fluidized Bed Boilers (CFB1 &amp; CFB2) - EXCLUDING Startup &amp; Shutdown | 11.11 | Petcoke/coal | 3030 | MMBTU/H each | Each boiler is rated at 3,030 MMBTU/H. NOTE -The emission limits included under this process name specifically EXCLUDE startup & shutdown. The other CFB1 & CFB2 boiler section are the emission limits for the boiler that INCLUDE the startup & shutdown emissions. This has been changed per discussion with RBLC Administrator. | Particulate matter, total &lt; 2.5 Âµ (TPM2.5) | Pulse jet Fabric filter | 72.7 | LB/H | BACT-PSD | 0 |  | NOTE: The 72.7 LB/H limit is for EACH boiler and EXCLUDES startup & shutdown emissions.
MI-0400 | WOLVERINE POWER | 2012-10-18 | 2 Circulating Fluidized Bed Boilers (CFB1 &amp; CFB2) - EXCLUDING Startup &amp; Shutdown | 11.11 | Petcoke/coal | 3030 | MMBTU/H each | Each boiler is rated at 3,030 MMBTU/H. NOTE -The emission limits included under this process name specifically EXCLUDE startup & shutdown. The other CFB1 & CFB2 boiler section are the emission limits for the boiler that INCLUDE the startup & shutdown emissions. This has been changed per discussion with RBLC Administrator. | Nitrogen Oxides (NOx) | SNCR (Selective Non-Catalytic Reduction) | 0.07 | LB/MMBTU | BACT-PSD | 0 |  | Note: This limit applies to EACH boiler and EXCLUDES startup & shutdown emissions.
MI-0400 | WOLVERINE POWER | 2012-10-18 | Limestone handling (EULIMESTONE) - WHEEL LOADERS &amp; TRUCK TRAFFIC EACH | 90.999 |  | 0 |  | Was part of the &lsquo;&lsquo;Limestone handling (EULIMESTONE) &lsquo;&lsquo; Process until broken out by RBLC Admin. Limestone handling activities | Visible Emissions (VE) | This portion of the emission unit is wheel loaders and truck traffic. | 5 | % OPACITY | BACT-PSD | 0 |  | (RBLC Admin) Was under the process &lsquo;&lsquo;Limestone handling (EULIMESTONE)&lsquo;&lsquo;, however, the same pollutant was listed 3 times which is not allowed. Each of the 3 VE limits was broken out into it's own process. ------------ original note -------------- 5% is the opacity limit for the wheel loaders and truck traffic portion of the limestone handling emission unit EULIMESTONE. If emissions are detected, Method 9D is to be used.
MI-0410 | THETFORD GENERATING STATION | 2014-08-01 | FGAUXBOILERS: Two auxiliary boilers &lt; 100 MMBTU/H heat input each | 13.31 | natural gas | 100 | MMBTU/H heat input each | There are two auxiliary boilers each rated at less than 100 MMBTU/H heat input. Fuel usage limited to not more than 416.3 MMscf of natural gas in each boiler per 12-month rolling timeperiod as determined at the end of each month. | Nitrogen Oxides (NOx) | Low NOx burners and flue gas recirculation. | 0.05 | LB/MMBTU | BACT-PSD | 0 |  | The limit is 0.05 LB/MMBTU heat input, for each boiler. Test protocol will specify the averaging time. Fuel usage limited to not more tahn 416.3 MMSCF of natural gas in each boiler per 12-month rolling time period as determined at the end of each month.
MI-0410 | THETFORD GENERATING STATION | 2014-08-01 | FGAUXBOILERS: Two auxiliary boilers &lt; 100 MMBTU/H heat input each | 13.31 | natural gas | 100 | MMBTU/H heat input each | There are two auxiliary boilers each rated at less than 100 MMBTU/H heat input. Fuel usage limited to not more than 416.3 MMscf of natural gas in each boiler per 12-month rolling timeperiod as determined at the end of each month. | Carbon Monoxide | Efficient combustion. | 0.075 | LB/MMBTU | BACT-PSD | 0 |  | The limit is 0.075 LB/MMBTU heat input for each boiler. Test protocol will specify the averaging time. The fuel usage is limited to 416.3 MMSCF of natural gas in each boiler per 12-month rolling time period as determined at the end of each calendar month.
MI-0410 | THETFORD GENERATING STATION | 2014-08-01 | FGAUXBOILERS: Two auxiliary boilers &lt; 100 MMBTU/H heat input each | 13.31 | natural gas | 100 | MMBTU/H heat input each | There are two auxiliary boilers each rated at less than 100 MMBTU/H heat input. Fuel usage limited to not more than 416.3 MMscf of natural gas in each boiler per 12-month rolling timeperiod as determined at the end of each month. | Particulate matter, filterable (FPM) | Efficient combustion; natural gas fuel. | 0.0018 | LB/MMBTU | BACT-PSD | 0 |  | The limit is 0.0018 LB/MMBTU heat input for each boiler. Test protocol will specify the averaging time. The fuel usage is limited to not more than 416.3 MMSCF of natural gas in each boiler per 12-month rolling time period as determined at the end of each month.
MI-0410 | THETFORD GENERATING STATION | 2014-08-01 | FGAUXBOILERS: Two auxiliary boilers &lt; 100 MMBTU/H heat input each | 13.31 | natural gas | 100 | MMBTU/H heat input each | There are two auxiliary boilers each rated at less than 100 MMBTU/H heat input. Fuel usage limited to not more than 416.3 MMscf of natural gas in each boiler per 12-month rolling timeperiod as determined at the end of each month. | Particulate matter, total &lt; 10 Âµ (TPM10) | Efficient combustion; natural gas fuel. | 0.007 | LB/MMBTU | BACT-PSD | 0 |  | The limit is 0.007 LB/MMBTU heat input for each boiler. Test protocol will specify averaging time. Fuel usage is limited to not more than 416.3 MMscf of natural gas in each boiler per 12 month rolling time period as determined at the end of each month
MI-0410 | THETFORD GENERATING STATION | 2014-08-01 | FGAUXBOILERS: Two auxiliary boilers &lt; 100 MMBTU/H heat input each | 13.31 | natural gas | 100 | MMBTU/H heat input each | There are two auxiliary boilers each rated at less than 100 MMBTU/H heat input. Fuel usage limited to not more than 416.3 MMscf of natural gas in each boiler per 12-month rolling timeperiod as determined at the end of each month. | Particulate matter, total &lt; 2.5 Âµ (TPM2.5) | Efficient combustion; natural gas fuel. | 0.007 | LB/MMBTU | BACT-PSD | 0 |  | The limit is 0.007 LB/MMBTU heat input for each boiler. Test protocol will specify the averaging time. Fuel usage is limited to not more than 416.3 MMscf of natural gas in each boiler per 12 month rolling time period as determined at the end of each month.
MI-0410 | THETFORD GENERATING STATION | 2014-08-01 | FGAUXBOILERS: Two auxiliary boilers &lt; 100 MMBTU/H heat input each | 13.31 | natural gas | 100 | MMBTU/H heat input each | There are two auxiliary boilers each rated at less than 100 MMBTU/H heat input. Fuel usage limited to not more than 416.3 MMscf of natural gas in each boiler per 12-month rolling timeperiod as determined at the end of each month. | Volatile Organic Compounds (VOC) | Efficient combustion; natural gas fuel. | 0.008 | LB/MMBTU | BACT-PSD | 0 |  | The limit is 0.008 LB/MMBTU heat input for each boiler. Test protocol will specify the averaging time. Fuel usage is limited to not more than 416.3 MMscf of natural gas in each boiler per 12 month rolling time period as determined at the end of each month.
MI-0410 | THETFORD GENERATING STATION | 2014-08-01 | FGAUXBOILERS: Two auxiliary boilers &lt; 100 MMBTU/H heat input each | 13.31 | natural gas | 100 | MMBTU/H heat input each | There are two auxiliary boilers each rated at less than 100 MMBTU/H heat input. Fuel usage limited to not more than 416.3 MMscf of natural gas in each boiler per 12-month rolling timeperiod as determined at the end of each month. | Carbon Dioxide Equivalent (CO2e) | Efficient combustion; energy efficiency. | 24304 | T/YR | BACT-PSD | 0 |  | The limit is 24,304 T/Y for each boiler based upon a 12-month rolling time period as determined at the end of each calendar month. Fuel usage is limited to not more than 416.3 MMscf of natural gas in each boiler per 12 month rolling time period as determined at the end of each month.
MI-0410 | THETFORD GENERATING STATION | 2014-08-01 | FG-PEAKERS: 2 natural gas fired simple cycle combustion turbines | 16.11 | natural gas | 171 | MMBTU/H | Two natural gas fired simple cycle combustion turbines each with an electrical generator (nominal 13MW each; 171 MMBtu/hr heat input rating each). Each turbine is limited to 343 MMscf of natural gas per 12-month rolling time period as determined at the end of each calendar month. Both turbines combined are limited to 5.15 MMscf of natural gas each calendar day. | Nitrogen Oxides (NOx) | Dry low-NOx combustors | 0.09 | LB/MMBTU | BACT-PSD | 0 |  | The limit is 0.09 LB/MMBTU for EACH peaker, and excludes startup and shutdown. Each turbine is limited to 343 MMscf of natural gas per 12-month rolling time period as determined at the end of each calendar month. Both turbines combined are limited to 5.15 MMscf of natural gas each calendar day.
MI-0410 | THETFORD GENERATING STATION | 2014-08-01 | FG-PEAKERS: 2 natural gas fired simple cycle combustion turbines | 16.11 | natural gas | 171 | MMBTU/H | Two natural gas fired simple cycle combustion turbines each with an electrical generator (nominal 13MW each; 171 MMBtu/hr heat input rating each). Each turbine is limited to 343 MMscf of natural gas per 12-month rolling time period as determined at the end of each calendar month. Both turbines combined are limited to 5.15 MMscf of natural gas each calendar day. | Carbon Monoxide | Efficient combustion | 0.11 | LB/MMBTU | BACT-PSD | 0 |  | The CO limit is 0.11 MM/BTU heat input for EACH peaker. Each turbine is limited to 343 MMscf of natural gas per 12-month rolling time period as determined at the end of each calendar month. Both turbines combined are limited to 5.15 MMscf of natural gas each calendar day.
MI-0410 | THETFORD GENERATING STATION | 2014-08-01 | FG-PEAKERS: 2 natural gas fired simple cycle combustion turbines | 16.11 | natural gas | 171 | MMBTU/H | Two natural gas fired simple cycle combustion turbines each with an electrical generator (nominal 13MW each; 171 MMBtu/hr heat input rating each). Each turbine is limited to 343 MMscf of natural gas per 12-month rolling time period as determined at the end of each calendar month. Both turbines combined are limited to 5.15 MMscf of natural gas each calendar day. | Particulate matter, filterable (FPM) | Efficient combustion; natural gas fuel. | 0.01 | LB/MMBTU | BACT-PSD | 0 |  | The PM limit is 0.01 LB/MMBTU heat input for EACH peaker. Each turbine is limited to 343 MMscf of natural gas per 12 month rolling time period as determined at the end of each calendar month. Both turbines combined are limited to 5.15 MMscf of natural gas each calendar day.
MI-0410 | THETFORD GENERATING STATION | 2014-08-01 | FG-PEAKERS: 2 natural gas fired simple cycle combustion turbines | 16.11 | natural gas | 171 | MMBTU/H | Two natural gas fired simple cycle combustion turbines each with an electrical generator (nominal 13MW each; 171 MMBtu/hr heat input rating each). Each turbine is limited to 343 MMscf of natural gas per 12-month rolling time period as determined at the end of each calendar month. Both turbines combined are limited to 5.15 MMscf of natural gas each calendar day. | Particulate matter, total &lt; 10 Âµ (TPM10) | Efficient combustion; natural gas fuel. | 0.02 | LB/MMBTU | BACT-PSD | 0 |  | The PM10 limit is 0.02 lb/mmbtu heat input for EACH peaker. Each turbine is limited to 343 MMscf of natural gas per 12 month rolling time period as determined at the end of each calendar month. Both turbines combined are limited to 5.15 MMscf of natural gas each calendar day.
MI-0410 | THETFORD GENERATING STATION | 2014-08-01 | FG-PEAKERS: 2 natural gas fired simple cycle combustion turbines | 16.11 | natural gas | 171 | MMBTU/H | Two natural gas fired simple cycle combustion turbines each with an electrical generator (nominal 13MW each; 171 MMBtu/hr heat input rating each). Each turbine is limited to 343 MMscf of natural gas per 12-month rolling time period as determined at the end of each calendar month. Both turbines combined are limited to 5.15 MMscf of natural gas each calendar day. | Particulate matter, total &lt; 2.5 Âµ (TPM2.5) | Efficient combustion; natural gas fuel. | 0.02 | LB/MMBTU | BACT-PSD | 0 |  | The PM2.5 limit is 0.02 LB/MMBTU heat input for EACH peaker. Each turbine is limited to 343 MMscf of natural gas per 12 month rolling time period as determined at the end of each calendar month. Both turbines combined are limited to 5.15 MMscf of natural gas each calendar day.
MI-0410 | THETFORD GENERATING STATION | 2014-08-01 | FG-PEAKERS: 2 natural gas fired simple cycle combustion turbines | 16.11 | natural gas | 171 | MMBTU/H | Two natural gas fired simple cycle combustion turbines each with an electrical generator (nominal 13MW each; 171 MMBtu/hr heat input rating each). Each turbine is limited to 343 MMscf of natural gas per 12-month rolling time period as determined at the end of each calendar month. Both turbines combined are limited to 5.15 MMscf of natural gas each calendar day. | Volatile Organic Compounds (VOC) | Efficient combustion; natural gas fuel. | 0.017 | LB/MMBTU | BACT-PSD | 0 |  | The VOC limit is 0.017 LB/MMBTU heat input for EACH peaker. Each turbine is limited to 343 MMscf of natural gas per 12 month rolling time period as determined at the end of each calendar month. Both turbines combined are limited to 5.15 MMscf of natural gas each calendar day.
MI-0410 | THETFORD GENERATING STATION | 2014-08-01 | FG-PEAKERS: 2 natural gas fired simple cycle combustion turbines | 16.11 | natural gas | 171 | MMBTU/H | Two natural gas fired simple cycle combustion turbines each with an electrical generator (nominal 13MW each; 171 MMBtu/hr heat input rating each). Each turbine is limited to 343 MMscf of natural gas per 12-month rolling time period as determined at the end of each calendar month. Both turbines combined are limited to 5.15 MMscf of natural gas each calendar day. | Carbon Dioxide Equivalent (CO2e) | Efficient combustion; energy efficiency | 20141 | T/YR | BACT-PSD | 0 |  | The limit is 20,141 T/YR based on a 12-month rolling time period as determined at the end of each calendar month for EACH peaker. Each turbine is limited to 343 MMscf of natural gas per 12 month rolling time period as determined at the end of each calendar month. Both turbines combined are limited to 5.15 MMscf of natural gas each calendar day.
MI-0410 | THETFORD GENERATING STATION | 2014-08-01 | FG-FUELHTRS: 2 natural gas fuel heaters, 12 MMBTU/H each | 19.6 | Natural gas | 12 | MMBTU/H heat input each fuel heater | This flexible group consists of two natural gas fuel heaters each rated at 12 MMBTU/H heat input each. | Nitrogen Oxides (NOx) | Low NOx burners | 0.06 | LB/MMBTU | BACT-PSD | 0 |  | The NOx limit is 0.06 LB/MMBTU heat input based on a 30-day rolling average as determined each day in operation for EACH heater.
MI-0410 | THETFORD GENERATING STATION | 2014-08-01 | FG-FUELHTRS: 2 natural gas fuel heaters, 12 MMBTU/H each | 19.6 | Natural gas | 12 | MMBTU/H heat input each fuel heater | This flexible group consists of two natural gas fuel heaters each rated at 12 MMBTU/H heat input each. | Carbon Monoxide | Efficient combustion | 0.11 | LB/MMBTU | BACT-PSD | 0 |  | The CO limit is 0.11 LB/MMBTU heat input for EACH heater.
MI-0410 | THETFORD GENERATING STATION | 2014-08-01 | FG-FUELHTRS: 2 natural gas fuel heaters, 12 MMBTU/H each | 19.6 | Natural gas | 12 | MMBTU/H heat input each fuel heater | This flexible group consists of two natural gas fuel heaters each rated at 12 MMBTU/H heat input each. | Particulate matter, filterable (FPM) | Efficient combustion; natural gas fuel. | 0.0018 | LB/MMBTU | BACT-PSD | 0 |  | The PM limit is 0.0018 LB/MMBTU heat input for EACH heater.
MI-0410 | THETFORD GENERATING STATION | 2014-08-01 | FG-FUELHTRS: 2 natural gas fuel heaters, 12 MMBTU/H each | 19.6 | Natural gas | 12 | MMBTU/H heat input each fuel heater | This flexible group consists of two natural gas fuel heaters each rated at 12 MMBTU/H heat input each. | Particulate matter, total &lt; 10 Âµ (TPM10) | Efficient combustion; natural gas fuel. | 0.007 | LB/MMBTU | BACT-PSD | 0 |  | The PM10 limit is 0.007 LB/MMBTU heat input for EACH heater.
MI-0410 | THETFORD GENERATING STATION | 2014-08-01 | FG-FUELHTRS: 2 natural gas fuel heaters, 12 MMBTU/H each | 19.6 | Natural gas | 12 | MMBTU/H heat input each fuel heater | This flexible group consists of two natural gas fuel heaters each rated at 12 MMBTU/H heat input each. | Particulate matter, total &lt; 2.5 Âµ (TPM2.5) | Efficient combustion; natural gas fuel. | 0.007 | LB/MMBTU | BACT-PSD | 0 |  | The PM2.5 limit is 0.007 LB/MMBTU heat input for EACH heater.
MI-0410 | THETFORD GENERATING STATION | 2014-08-01 | FG-FUELHTRS: 2 natural gas fuel heaters, 12 MMBTU/H each | 19.6 | Natural gas | 12 | MMBTU/H heat input each fuel heater | This flexible group consists of two natural gas fuel heaters each rated at 12 MMBTU/H heat input each. | Volatile Organic Compounds (VOC) | Efficient combustion; natural gas fuel. | 0.008 | LB/MMBTU | BACT-PSD | 0 |  | The VOC limit is 0.008 LB/MMBTU heat input for EACH heater.
MI-0410 | THETFORD GENERATING STATION | 2014-08-01 | FG-FUELHTRS: 2 natural gas fuel heaters, 12 MMBTU/H each | 19.6 | Natural gas | 12 | MMBTU/H heat input each fuel heater | This flexible group consists of two natural gas fuel heaters each rated at 12 MMBTU/H heat input each. | Carbon Dioxide Equivalent (CO2e) | Efficient combustion; energy efficiency. | 6156 | T/YR | BACT-PSD | 0 |  | The CO2e limit is 6,156 T/YR based on a 12-month rolling time period as determined at the end of each calendar month for EACH heater.
MI-0410 | THETFORD GENERATING STATION | 2014-08-01 | FGCCA or FGCCB--4 nat. gas fired CTG w/ DB for HRSG | 15.21 | natural gas | 2587 | MMBTU/H heat input, each CTG | Natural gas fired CTG with DB for HRSG; 4 total. Technology A (4 total) is 2587 MMBTU/H design heat input each CTG. Technology B (4 total) is 2688 MMBTU/H design heat input each CTG. Permit was issued for either of two F Class turbine technologies with slight variations in emission rates. Applicant will select one technology. Installation is two separate CTG/HRSG trains driving one steam turbine electrical generator; Two 2X1 Blocks. Each CTG will be rated at 211 to 230 MW (gross) output and the station nominal generating capacity will be up to 1,400 MW. | Carbon Monoxide | Efficient combustion control plus catalytic oxidation system. | 4 | PPMV | BACT-PSD | 3159 | LB/H | The first limit is 4 ppmv based on a 24-H rolling average as determined each hour the turbine operates;/dry at 15% O2; except during startup and shutdown; each CTG/HRSG. The second limit is 3159 LB/H based on a 4-H rolling average as determined each hour the turbine operates. Applied on a per block basis (each CTG/HRSG pair combined). Combustion control and catalytic oxidation system (COS) selected based on outlet concentration, not% control efficiency. COS not fully functional at lower than optimum catalyst temperatures during startup/shutdown. CEMS monitoring.
MI-0410 | THETFORD GENERATING STATION | 2014-08-01 | FGCCA or FGCCB--4 nat. gas fired CTG w/ DB for HRSG | 15.21 | natural gas | 2587 | MMBTU/H heat input, each CTG | Natural gas fired CTG with DB for HRSG; 4 total. Technology A (4 total) is 2587 MMBTU/H design heat input each CTG. Technology B (4 total) is 2688 MMBTU/H design heat input each CTG. Permit was issued for either of two F Class turbine technologies with slight variations in emission rates. Applicant will select one technology. Installation is two separate CTG/HRSG trains driving one steam turbine electrical generator; Two 2X1 Blocks. Each CTG will be rated at 211 to 230 MW (gross) output and the station nominal generating capacity will be up to 1,400 MW. | Volatile Organic Compounds (VOC) | Efficient combustion control plus catalytic oxidation system. | 0 |  | BACT-PSD | 0 |  | Both CO and VOC are products of incomplete combustion and are controlled using efficient combustion methods and catalytic oxidation system. The limitation on CO is an appropriate surrogate for VOC emissions.
MI-0410 | THETFORD GENERATING STATION | 2014-08-01 | FGCCA or FGCCB--4 nat. gas fired CTG w/ DB for HRSG | 15.21 | natural gas | 2587 | MMBTU/H heat input, each CTG | Natural gas fired CTG with DB for HRSG; 4 total. Technology A (4 total) is 2587 MMBTU/H design heat input each CTG. Technology B (4 total) is 2688 MMBTU/H design heat input each CTG. Permit was issued for either of two F Class turbine technologies with slight variations in emission rates. Applicant will select one technology. Installation is two separate CTG/HRSG trains driving one steam turbine electrical generator; Two 2X1 Blocks. Each CTG will be rated at 211 to 230 MW (gross) output and the station nominal generating capacity will be up to 1,400 MW. | Carbon Dioxide Equivalent (CO2e) | No info was entered on type of add-on control. Contact permitting agency. | 1386286 | T/YR | BACT-PSD | 0 |  | The limit is 1,386,286 T/Y based on a 12-month rolling time period as determined at the end of each calendar month. The limit is for each of the four CTG/HRSGs.
MI-0410 | THETFORD GENERATING STATION | 2014-08-01 | FGCCA or FGCCB--4 nat. gas fired CTG w/ DB for HRSG | 15.21 | natural gas | 2587 | MMBTU/H heat input, each CTG | Natural gas fired CTG with DB for HRSG; 4 total. Technology A (4 total) is 2587 MMBTU/H design heat input each CTG. Technology B (4 total) is 2688 MMBTU/H design heat input each CTG. Permit was issued for either of two F Class turbine technologies with slight variations in emission rates. Applicant will select one technology. Installation is two separate CTG/HRSG trains driving one steam turbine electrical generator; Two 2X1 Blocks. Each CTG will be rated at 211 to 230 MW (gross) output and the station nominal generating capacity will be up to 1,400 MW. | Particulate matter, filterable (FPM) | Combustion air filters; efficient combustion control; low sulfur natural gas fuel. | 0.0033 | LB/MMBTU | BACT-PSD | 0 |  | Limit applies to each CTG/HRSG. Limit applies at all times and includes duct burner operation. Other applicable requirement: state rule
MI-0410 | THETFORD GENERATING STATION | 2014-08-01 | FGCCA or FGCCB--4 nat. gas fired CTG w/ DB for HRSG | 15.21 | natural gas | 2587 | MMBTU/H heat input, each CTG | Natural gas fired CTG with DB for HRSG; 4 total. Technology A (4 total) is 2587 MMBTU/H design heat input each CTG. Technology B (4 total) is 2688 MMBTU/H design heat input each CTG. Permit was issued for either of two F Class turbine technologies with slight variations in emission rates. Applicant will select one technology. Installation is two separate CTG/HRSG trains driving one steam turbine electrical generator; Two 2X1 Blocks. Each CTG will be rated at 211 to 230 MW (gross) output and the station nominal generating capacity will be up to 1,400 MW. | Particulate matter, total &lt; 10 Âµ (TPM10) | Combustion air filters; efficient combustion control; low sulfur natural gas fuel. | 0.0066 | LB/MMBTU | BACT-PSD | 0 |  | Limit applies to each CTG/HRSG. Limit applies at all times and includes duct burner operation.
MI-0410 | THETFORD GENERATING STATION | 2014-08-01 | FGCCA or FGCCB--4 nat. gas fired CTG w/ DB for HRSG | 15.21 | natural gas | 2587 | MMBTU/H heat input, each CTG | Natural gas fired CTG with DB for HRSG; 4 total. Technology A (4 total) is 2587 MMBTU/H design heat input each CTG. Technology B (4 total) is 2688 MMBTU/H design heat input each CTG. Permit was issued for either of two F Class turbine technologies with slight variations in emission rates. Applicant will select one technology. Installation is two separate CTG/HRSG trains driving one steam turbine electrical generator; Two 2X1 Blocks. Each CTG will be rated at 211 to 230 MW (gross) output and the station nominal generating capacity will be up to 1,400 MW. | Particulate matter, total &lt; 2.5 Âµ (TPM2.5) | Combustion air filters, efficient combustion control, low sulfur natural gas fuel. | 0.0066 | LB/MMBTU | BACT-PSD | 0 |  | Limit applies to each CTG/HRSG. Limit applies at all times and includes duct burner operation.
MI-0410 | THETFORD GENERATING STATION | 2014-08-01 | FGCCA or FGCCB--4 nat. gas fired CTG w/ DB for HRSG | 15.21 | natural gas | 2587 | MMBTU/H heat input, each CTG | Natural gas fired CTG with DB for HRSG; 4 total. Technology A (4 total) is 2587 MMBTU/H design heat input each CTG. Technology B (4 total) is 2688 MMBTU/H design heat input each CTG. Permit was issued for either of two F Class turbine technologies with slight variations in emission rates. Applicant will select one technology. Installation is two separate CTG/HRSG trains driving one steam turbine electrical generator; Two 2X1 Blocks. Each CTG will be rated at 211 to 230 MW (gross) output and the station nominal generating capacity will be up to 1,400 MW. | Nitrogen Oxides (NOx) | Low NOx burners and selective catalytic reduction. | 3 | PPMV | BACT-PSD | 760 | LB/H | *The limits apply to each CTG/HRSG unless otherwise noted. *There are 3 emission limits; 2 are listed here, the 3rd limit (TPY) will be listed in another entry. *The averaging time for the first emission limit listed (3 ppmv) is based on a 24-hour rolling average as determined each hour the turbine operates;/dry at 15% O2; except during startup and shutdown. *The 3 ppmv limit meets NSPS KKKK for each turbine 40 CFR 60.4320(a). *The averaging time for the second emission limit listed (760 LB/H) is based on a 1-hour average. It is applied on a per block basis (each CTG/HRSG pair combined). *LNB + SCR selected based on outlet concentration, not % control efficiency. SCR not functional at low temperatures during startup/shutdown. CEMS monitoring.
MI-0410 | THETFORD GENERATING STATION | 2014-08-01 | FGCCA or FGCCB: 4 nat gas fired CTG with DB for HRSG: Startup/shutdown events | 15.21 | natural gas | 2587 | MMBTU/H design heat input, each | *There are 4 total natural gas fired CTG with DB for HRSG. *They are identified in the permit as either flexible group FGCCA or FGCCB. *Technology A (4 total) is 2587 MMBTU/H design heat input each CTG. *Technology B (4 total) is 2688 MMBTU/H design heat input each CTG. | Carbon Monoxide | Efficient combustion control plus catalytic oxidation system. | 694 | T/YR | BACT-PSD | 0 |  | The limit is 694 T/Y based on a 12-month rolling time period for startup and shutdown events. It is applied on a per block basis (each CTG/HRSG pair combined). Combustion control and catalytic oxidation system (COS) selected based on outlet concentration, not % control efficiency. COS not fully functional at lower than optimum catalyst temperatures during startup/shutdown.
MI-0410 | THETFORD GENERATING STATION | 2014-08-01 | FGCCA or FGCCB: 4 nat gas fired CTG with DB for HRSG: Startup/shutdown events | 15.21 | natural gas | 2587 | MMBTU/H design heat input, each | *There are 4 total natural gas fired CTG with DB for HRSG. *They are identified in the permit as either flexible group FGCCA or FGCCB. *Technology A (4 total) is 2587 MMBTU/H design heat input each CTG. *Technology B (4 total) is 2688 MMBTU/H design heat input each CTG. | Nitrogen Oxides (NOx) | Low NOx burners and selective catalytic reduction. | 78.4 | T/YR | BACT-PSD | 0 |  | The limit is 78.4 T/Y based on a 12-month rolling time period FOR startup and shutdown events. It is applied on a per block basis (each CTG/HRSG pair combined). LNB + SCR selected based on outlet concentration, not % control efficiency. SCR not functional at low temperatures during startup/shutdown.
MI-0410 | THETFORD GENERATING STATION | 2014-08-01 | EU-FPENGINE: Diesel fuel fired emergency backup fire pump | 17.21 | diesel fuel | 315 | hp nameplate | This is a diesel fuel fired emergency backup fire mump. It has a capacity of 315 hp, nameplate, and uses diesel fuel ASTM D975 Grade 2-D S15. Ultra low sulfur diesel fuel (15ppmw); 100 hours per year operation for maintenance and readiness testing. NSPS IIII and NESHAP ZZZZ. | Particulate matter, filterable (FPM) | Proper combustion design and ultra low sulfur diesel fuel. | 0.15 | G/HP-H | BACT-PSD | 0 |  | ultra low sulfur diesel fuel (15 pppmw); 100 hours per year operation for maintenance and readiness testing; NSPS IIII and NESHAP ZZZZ
MI-0410 | THETFORD GENERATING STATION | 2014-08-01 | EU-FPENGINE: Diesel fuel fired emergency backup fire pump | 17.21 | diesel fuel | 315 | hp nameplate | This is a diesel fuel fired emergency backup fire mump. It has a capacity of 315 hp, nameplate, and uses diesel fuel ASTM D975 Grade 2-D S15. Ultra low sulfur diesel fuel (15ppmw); 100 hours per year operation for maintenance and readiness testing. NSPS IIII and NESHAP ZZZZ. | Particulate matter, total &lt; 10 Âµ (TPM10) | Proper combustion design and ultra low sulfur diesel fuel | 0.6 | LB/H | BACT-PSD | 0 |  | ultra low sulfur diesel fuel (15 pppmw); 100 hours per year operation for maintenance and readiness testing; NSPS IIII and NESHAP ZZZZ.
MI-0410 | THETFORD GENERATING STATION | 2014-08-01 | EU-FPENGINE: Diesel fuel fired emergency backup fire pump | 17.21 | diesel fuel | 315 | hp nameplate | This is a diesel fuel fired emergency backup fire mump. It has a capacity of 315 hp, nameplate, and uses diesel fuel ASTM D975 Grade 2-D S15. Ultra low sulfur diesel fuel (15ppmw); 100 hours per year operation for maintenance and readiness testing. NSPS IIII and NESHAP ZZZZ. | Particulate matter, total &lt; 2.5 Âµ (TPM2.5) | Proper combustion design and ultra low sulfur diesel fuel. | 0.6 | LB/H | BACT-PSD | 0 |  | ultra low sulfur diesel fuel (15 pppmw); 100 hours per year operation for maintenance and readiness testing; NSPS IIII and NESHAP ZZZZ.
MI-0410 | THETFORD GENERATING STATION | 2014-08-01 | EU-FPENGINE: Diesel fuel fired emergency backup fire pump | 17.21 | diesel fuel | 315 | hp nameplate | This is a diesel fuel fired emergency backup fire mump. It has a capacity of 315 hp, nameplate, and uses diesel fuel ASTM D975 Grade 2-D S15. Ultra low sulfur diesel fuel (15ppmw); 100 hours per year operation for maintenance and readiness testing. NSPS IIII and NESHAP ZZZZ. | Volatile Organic Compounds (VOC) | Proper combustion design and ultra low sulfur diesel fuel. | 0 |  | BACT-PSD | 0 |  | Ultra low sulfur diesel fuel (15 pppmw); 100 hours per year operation for maintenance and readiness testing. Both CO and VOC are products of incomplete combustion and are controlled using efficient combustion methods. The limitation on CO is an appropriate surrogate for VOC emissions. VOC also included in NMHC which is limited in combination with NOx.
MI-0410 | THETFORD GENERATING STATION | 2014-08-01 | EU-FPENGINE: Diesel fuel fired emergency backup fire pump | 17.21 | diesel fuel | 315 | hp nameplate | This is a diesel fuel fired emergency backup fire mump. It has a capacity of 315 hp, nameplate, and uses diesel fuel ASTM D975 Grade 2-D S15. Ultra low sulfur diesel fuel (15ppmw); 100 hours per year operation for maintenance and readiness testing. NSPS IIII and NESHAP ZZZZ. | Carbon Dioxide Equivalent (CO2e) | Proper combustion design and ultra low sulfur diesel fuel. | 15.6 | T/YR | BACT-PSD | 0 |  | Ultra low sulfur diesel fuel (15 ppmw); 100 hour per year operation for maintenance and readiness testing.
MI-0410 | THETFORD GENERATING STATION | 2014-08-01 | EU-FPENGINE: Diesel fuel fired emergency backup fire pump | 17.21 | diesel fuel | 315 | hp nameplate | This is a diesel fuel fired emergency backup fire mump. It has a capacity of 315 hp, nameplate, and uses diesel fuel ASTM D975 Grade 2-D S15. Ultra low sulfur diesel fuel (15ppmw); 100 hours per year operation for maintenance and readiness testing. NSPS IIII and NESHAP ZZZZ. | Nitrogen Oxides (NOx) | Proper combustion design and ultra low sulfur diesel fuel. | 3 | G/HP-H | BACT-PSD | 0 |  | The limit is NMHC + NOx, but that pollutant is not an option in the 'Pollutant' field above. Ultra low sulfur diesel fuel (15 ppmw); 100 hours per year operation for maintenance and readiness testing; NSPS IIII and NESHAP ZZZZ.
MI-0410 | THETFORD GENERATING STATION | 2014-08-01 | EU-FPENGINE: Diesel fuel fired emergency backup fire pump | 17.21 | diesel fuel | 315 | hp nameplate | This is a diesel fuel fired emergency backup fire mump. It has a capacity of 315 hp, nameplate, and uses diesel fuel ASTM D975 Grade 2-D S15. Ultra low sulfur diesel fuel (15ppmw); 100 hours per year operation for maintenance and readiness testing. NSPS IIII and NESHAP ZZZZ. | Carbon Monoxide | Proper combustion design and ultra low sulfur diesel fuel. | 2.6 | G/HP-H | BACT-PSD | 0 |  | ultra low sulfur diesel fuel (15 pppmw); 100 hours per year operation for maintenance and readiness testing; NSPS IIII and NESHAP ZZZZ.
MI-0412 | HOLLAND BOARD OF PUBLIC WORKS - EAST 5TH STREET | 2014-08-15 | Fuel pre-heater (EUFUELHTR) | 13.31 | natural gas | 3.7 | MMBTU/H | One natural gas-fired dew point heater for warming the natural gas fuel (EUFUELHTR). | Carbon Monoxide | Good combustion practices | 0.41 | LB/H | BACT-PSD | 0 |  | An oxidation catalyst is greater than $90,000/ton for CO and VOC together.
MI-0412 | HOLLAND BOARD OF PUBLIC WORKS - EAST 5TH STREET | 2014-08-15 | Fuel pre-heater (EUFUELHTR) | 13.31 | natural gas | 3.7 | MMBTU/H | One natural gas-fired dew point heater for warming the natural gas fuel (EUFUELHTR). | Nitrogen Oxides (NOx) | Good combustion practices. | 0.55 | LB/H | BACT-PSD | 0 |  | Low NOx burners are greater than $23,000/ton for NOx.
MI-0412 | HOLLAND BOARD OF PUBLIC WORKS - EAST 5TH STREET | 2014-08-15 | Fuel pre-heater (EUFUELHTR) | 13.31 | natural gas | 3.7 | MMBTU/H | One natural gas-fired dew point heater for warming the natural gas fuel (EUFUELHTR). | Particulate matter, filterable (FPM) | Good combustion practices. | 0.007 | LB/MMBTU | BACT-PSD | 0
MI-0412 | HOLLAND BOARD OF PUBLIC WORKS - EAST 5TH STREET | 2014-08-15 | Fuel pre-heater (EUFUELHTR) | 13.31 | natural gas | 3.7 | MMBTU/H | One natural gas-fired dew point heater for warming the natural gas fuel (EUFUELHTR). | Particulate matter, total &lt; 10 Âµ (TPM10) | Good combustion practices | 0.0075 | LB/MMBTU | BACT-PSD | 0
MI-0412 | HOLLAND BOARD OF PUBLIC WORKS - EAST 5TH STREET | 2014-08-15 | Fuel pre-heater (EUFUELHTR) | 13.31 | natural gas | 3.7 | MMBTU/H | One natural gas-fired dew point heater for warming the natural gas fuel (EUFUELHTR). | Particulate matter, total &lt; 2.5 Âµ (TPM2.5) | Good combustion pracitces. | 0.0075 | LB/MMBTU | BACT-PSD | 0
MI-0412 | HOLLAND BOARD OF PUBLIC WORKS - EAST 5TH STREET | 2014-08-15 | Fuel pre-heater (EUFUELHTR) | 13.31 | natural gas | 3.7 | MMBTU/H | One natural gas-fired dew point heater for warming the natural gas fuel (EUFUELHTR). | Volatile Organic Compounds (VOC) | Good combustion practices | 0.03 | LB/H | BACT-PSD | 0 |  | An oxidation catalyst is greater than $90,000/ton for CO and VOC together.
MI-0412 | HOLLAND BOARD OF PUBLIC WORKS - EAST 5TH STREET | 2014-08-15 | Fuel pre-heater (EUFUELHTR) | 13.31 | natural gas | 3.7 | MMBTU/H | One natural gas-fired dew point heater for warming the natural gas fuel (EUFUELHTR). | Carbon Dioxide Equivalent (CO2e) | Good combustion practices | 1934 | T/YR | BACT-PSD | 0
MI-0412 | HOLLAND BOARD OF PUBLIC WORKS - EAST 5TH STREET | 2014-08-15 | FG-CTGHRSG: 2 Combined cycle CTGs with HRSGs with duct burners | 15.21 | natural gas | 647 | MMBTU/H for each CTGHRSG | This process is identified in the permit as FGCTGHRSG; it is 2 combined cycle natural gas-fired combustion turbine generators (CTGs) with Heat Recovery Steam Generators (HRSGs) equipped with duct burners for supplemental firing (EUCTGHRSG1 & EUCTGHRSG2 in FGCTGHRSG). The total hours for both units combined for startup and shutdown shall not exceed 635 hours per 12-month rolling time period. Each CTGHRSG shall not exceed 647 MMBtu/hr on a fuel heat input basis. | Nitrogen Oxides (NOx) | SCR with DLNB (selective catalytic reduction with dry low NOx burners). | 3 | PPM | BACT-PSD | 8.18 | LB/H | The emission limits above apply to each CTGHRSG. Emission limit 1 is 3 ppmdv at 15% O2 for each CTGHRSG based on a 24-hour rolling average as determined each operating hour except startup and shutdown. Emission limit 2 is 8.18 lb/hour for each CTGHRSG based on a 24-hour rolling average as determined each operating hour except during startup and shutdown. Startup is defined as the period of time from synchronization to the grid (generator breaker closed) until the unit reaches steady state operation (loads greater than 50 percent of design capacity). Shutdown is defined as that period of time from the initial lowering of the turbine output below 50 percent of full operating load, with the intent to shut down, until the point at which the generator breaker opens.
MI-0412 | HOLLAND BOARD OF PUBLIC WORKS - EAST 5TH STREET | 2014-08-15 | FG-CTGHRSG: 2 Combined cycle CTGs with HRSGs with duct burners | 15.21 | natural gas | 647 | MMBTU/H for each CTGHRSG | This process is identified in the permit as FGCTGHRSG; it is 2 combined cycle natural gas-fired combustion turbine generators (CTGs) with Heat Recovery Steam Generators (HRSGs) equipped with duct burners for supplemental firing (EUCTGHRSG1 & EUCTGHRSG2 in FGCTGHRSG). The total hours for both units combined for startup and shutdown shall not exceed 635 hours per 12-month rolling time period. Each CTGHRSG shall not exceed 647 MMBtu/hr on a fuel heat input basis. | Carbon Monoxide | Oxidation catalyst technology and good combustion practices. | 4 | PPM | BACT-PSD | 5.31 | LB/H | The CO limits apply to EACH CTGHRSG based on a 24-hour rolling average as determined each operating hour, except during startup and shutdown. The first CO limit is 4 ppmdv at 15%O2. Startup is defined as the period of time from synchronization to the grid (generator breaker closed) until the unit reaches steady state operation (loads greater than 50 percent of design capacity). Shutdown is defined as that period of time from the initial lowering of the turbine output below 50 percent of full operating load, with the intent to shut down, until the point at which the generator breaker opens.
MI-0412 | HOLLAND BOARD OF PUBLIC WORKS - EAST 5TH STREET | 2014-08-15 | FG-CTGHRSG: 2 Combined cycle CTGs with HRSGs with duct burners | 15.21 | natural gas | 647 | MMBTU/H for each CTGHRSG | This process is identified in the permit as FGCTGHRSG; it is 2 combined cycle natural gas-fired combustion turbine generators (CTGs) with Heat Recovery Steam Generators (HRSGs) equipped with duct burners for supplemental firing (EUCTGHRSG1 & EUCTGHRSG2 in FGCTGHRSG). The total hours for both units combined for startup and shutdown shall not exceed 635 hours per 12-month rolling time period. Each CTGHRSG shall not exceed 647 MMBtu/hr on a fuel heat input basis. | Particulate matter, filterable (FPM) | Good combustion practices and the use of pipeline quality natural gas. | 0.007 | LB/MMBTU | BACT-PSD | 0 |  | The emission limit is 0.007 lb/MMBTU for each CTGHRSG. Test protocol will specify averaging time. The cost analysis was for the best scenario: 100 percent capture of PM2.5/PM10, which are higher emitting than PM. PM cost effectiveness would be worse than the numbers provided. The dollar value year used was 2013. Pulse Jet Fabric Filter Baghouse: minimum of $62,842 per ton. Mechanical Shaker Fabric Filter Baghouse: minimum of $53,684 per ton. Reverse-Air Fabric Filter Bathouse: minimum of $77,328 per ton. Dry ESP (Wire-Plate Type): minimum of $44,525 per ton. Dry ESP (Wire-Pipe Type): minimum of $66,472 per ton. Wet ESP (Wire-Plate Type): minimum of $77,761 per ton. Wet ESP (Wire-Pipe Type): minimum of $110,364 per ton. Venturi Scrubber: minimum of $52,773 per ton.
MI-0412 | HOLLAND BOARD OF PUBLIC WORKS - EAST 5TH STREET | 2014-08-15 | FG-CTGHRSG: 2 Combined cycle CTGs with HRSGs with duct burners | 15.21 | natural gas | 647 | MMBTU/H for each CTGHRSG | This process is identified in the permit as FGCTGHRSG; it is 2 combined cycle natural gas-fired combustion turbine generators (CTGs) with Heat Recovery Steam Generators (HRSGs) equipped with duct burners for supplemental firing (EUCTGHRSG1 & EUCTGHRSG2 in FGCTGHRSG). The total hours for both units combined for startup and shutdown shall not exceed 635 hours per 12-month rolling time period. Each CTGHRSG shall not exceed 647 MMBtu/hr on a fuel heat input basis. | Particulate matter, total &lt; 10 Âµ (TPM10) | Good combustion practices and the use of pipeline quality natural gas. | 0.014 | LB/MMBTU | BACT-PSD | 0 |  | The emission limit is 0.014 lb/MMBTU and applies to each CTGHRSG. Test protocol will specify the averaging time. The cost analysis was for the best scenario: 100 percent capture of PM2.5/PM10, which are higher emitting than PM. PM10 emissions were assumed the same as PM2.5, so the cost analysis is equivalent. The dollar value year used was 2013. Pulse Jet Fabric Filter Baghouse: minimum of $62,842 per ton. Mechanical Shaker Fabric Filter Baghouse: minimum of $53,684 per ton. Reverse-Air Fabric Filter Bathouse: minimum of $77,328 per ton. Dry ESP (Wire-Plate Type): minimum of $44,525 per ton. Dry ESP (Wire-Pipe Type): minimum of $66,472 per ton. Wet ESP (Wire-Plate Type): minimum of $77,761 per ton. Wet ESP (Wire-Pipe Type): minimum of $110,364 per ton. Venturi Scrubber: minimum of $52,773 per ton.
MI-0412 | HOLLAND BOARD OF PUBLIC WORKS - EAST 5TH STREET | 2014-08-15 | FG-CTGHRSG: 2 Combined cycle CTGs with HRSGs with duct burners | 15.21 | natural gas | 647 | MMBTU/H for each CTGHRSG | This process is identified in the permit as FGCTGHRSG; it is 2 combined cycle natural gas-fired combustion turbine generators (CTGs) with Heat Recovery Steam Generators (HRSGs) equipped with duct burners for supplemental firing (EUCTGHRSG1 & EUCTGHRSG2 in FGCTGHRSG). The total hours for both units combined for startup and shutdown shall not exceed 635 hours per 12-month rolling time period. Each CTGHRSG shall not exceed 647 MMBtu/hr on a fuel heat input basis. | Particulate matter, total &lt; 2.5 Âµ (TPM2.5) | Good combustion practices and the use of pipeline quality natural gas. | 0.014 | LB/MMBTU | BACT-PSD | 0 |  | The emission limit is 0.014 lb/MMBTU for each CTGHRSG. Test protocol will specify averaging time. The cost analysis was for the best scenario: 100 percent capture of PM2.5/PM10 which are higher emitting than PM. PM10 emissions were assumed the same as PM2.5, so the cost analysis is equivalent. The dollar value year used was 2013. Pulse Jet Fabric Filter Baghouse: minimum of $62,842 per ton. Mechanical Shaker Fabric Filter Baghouse: minimum of $53,684 per ton. Reverse-Air Fabric Filter Bathouse: minimum of $77,328 per ton. Dry ESP (Wire-Plate Type): minimum of $44,525 per ton. Dry ESP (Wire-Pipe Type): minimum of $66,472 per ton. Wet ESP (Wire-Plate Type): minimum of $77,761 per ton. Wet ESP (Wire-Pipe Type): minimum of $110,364 per ton. Venturi Scrubber: minimum of $52,773 per ton.
MI-0412 | HOLLAND BOARD OF PUBLIC WORKS - EAST 5TH STREET | 2014-08-15 | FG-CTGHRSG: 2 Combined cycle CTGs with HRSGs with duct burners | 15.21 | natural gas | 647 | MMBTU/H for each CTGHRSG | This process is identified in the permit as FGCTGHRSG; it is 2 combined cycle natural gas-fired combustion turbine generators (CTGs) with Heat Recovery Steam Generators (HRSGs) equipped with duct burners for supplemental firing (EUCTGHRSG1 & EUCTGHRSG2 in FGCTGHRSG). The total hours for both units combined for startup and shutdown shall not exceed 635 hours per 12-month rolling time period. Each CTGHRSG shall not exceed 647 MMBtu/hr on a fuel heat input basis. | Volatile Organic Compounds (VOC) | Oxidation catalyst technology and good combustion practices. | 4 | PPM | BACT-PSD | 0 |  | The VOC emisison limit is 4 ppmdv at 15% O2 and applies to each CTGHRSG. Test protocol will specify averaging time. Startup and shutdown operations are limited to 635 hours per 12-month rolling time period combined for both CTGHRSGs. BACT, for each CTGHRSG separately, is 198.9 lb/hr during startup and 419.7 lb/hr during shutdown.
MI-0412 | HOLLAND BOARD OF PUBLIC WORKS - EAST 5TH STREET | 2014-08-15 | FG-CTGHRSG: 2 Combined cycle CTGs with HRSGs with duct burners | 15.21 | natural gas | 647 | MMBTU/H for each CTGHRSG | This process is identified in the permit as FGCTGHRSG; it is 2 combined cycle natural gas-fired combustion turbine generators (CTGs) with Heat Recovery Steam Generators (HRSGs) equipped with duct burners for supplemental firing (EUCTGHRSG1 & EUCTGHRSG2 in FGCTGHRSG). The total hours for both units combined for startup and shutdown shall not exceed 635 hours per 12-month rolling time period. Each CTGHRSG shall not exceed 647 MMBtu/hr on a fuel heat input basis. | Carbon Dioxide Equivalent (CO2e) | Energy efficiency measures and the use of a low carbon fuel (pipeline quality natural gas). | 339125 | T/YR | BACT-PSD | 0 |  | The proposed permit also contains a net heat rate limit of 8361 Btu/kW-hr per 2x1 block. The tons per year and net heat rate value equate to 992 lb CO2 per MW-hour (lb/MWh). CCS is assumed to be about 90 percent effective. However, the use of CCS technology creates a significant increase in parasitic electrical load, which would decrease the net plant output of the proposed plant from 115 MW to 106 MW, and the technology entails a significant economic impact on the proposed facility. Holland BPW reviewed the documents and utilized the costs provided for different plants at base case and with potential CCS control. The amine-based CCS technologies were used since these had the lowest estimated costs of the CCS technologies considred in the reports. An incremental cost of $800/kW was scaled based on relative gas flows, CO2 removal rates, and net megawatt output. The resulting incremental cost, scaled from these variables is $1,410/kW. When applying a CCS technology to a plant, there would be a significant increase in parasitic electrical load, as well as an impact oon plant output due to the steam demand by the steam stripping towers. As such, the net plant output of hte proposed CHP with CCS is 106 MW. This was applied to the $1,410/kW incremental captial rate. The cost of a pipeline to transport the CO2 was added to the result to estimate the total capital cost of the CCS system. The resulting cost is in excess of $60/ton and is not considered to be economically feasible.
MI-0412 | HOLLAND BOARD OF PUBLIC WORKS - EAST 5TH STREET | 2014-08-15 | Auxiliary Boiler B (EUAUXBOILERB) | 13.31 | natural gas | 95 | MMBTU/H | One natural gas-fired auxiliary boiler rated at 95 MMBtu/hr fuel heat input (EUAUXBOILERB within flexible group FGAUXBOILERS). | Carbon Monoxide | Good combustion practices. | 0.077 | LB/MMBTU | BACT-PSD | 0 |  | An oxidation catalyst is greater than $13,000/ton for CO and VOC together.
MI-0412 | HOLLAND BOARD OF PUBLIC WORKS - EAST 5TH STREET | 2014-08-15 | Auxiliary Boiler B (EUAUXBOILERB) | 13.31 | natural gas | 95 | MMBTU/H | One natural gas-fired auxiliary boiler rated at 95 MMBtu/hr fuel heat input (EUAUXBOILERB within flexible group FGAUXBOILERS). | Nitrogen Oxides (NOx) | Dry low NOx burners, flue gas recirculation and good combustion practices. | 0.05 | LB/MMBTU | BACT-PSD | 0 |  | Selective catalytic reduction is greater than $11,000/ton for NOx. The efficiency range for Low NOx burners and flue gas recirculation is 60-85 percent.
MI-0412 | HOLLAND BOARD OF PUBLIC WORKS - EAST 5TH STREET | 2014-08-15 | Auxiliary Boiler B (EUAUXBOILERB) | 13.31 | natural gas | 95 | MMBTU/H | One natural gas-fired auxiliary boiler rated at 95 MMBtu/hr fuel heat input (EUAUXBOILERB within flexible group FGAUXBOILERS). | Particulate matter, filterable (FPM) | Good combustion practices | 0.0018 | LB/MMBTU | BACT-PSD | 0
MI-0412 | HOLLAND BOARD OF PUBLIC WORKS - EAST 5TH STREET | 2014-08-15 | Auxiliary Boiler B (EUAUXBOILERB) | 13.31 | natural gas | 95 | MMBTU/H | One natural gas-fired auxiliary boiler rated at 95 MMBtu/hr fuel heat input (EUAUXBOILERB within flexible group FGAUXBOILERS). | Particulate matter, total &lt; 10 Âµ (TPM10) | Good combustion practices | 0.007 | LB/MMBTU | BACT-PSD | 0
MI-0412 | HOLLAND BOARD OF PUBLIC WORKS - EAST 5TH STREET | 2014-08-15 | Auxiliary Boiler B (EUAUXBOILERB) | 13.31 | natural gas | 95 | MMBTU/H | One natural gas-fired auxiliary boiler rated at 95 MMBtu/hr fuel heat input (EUAUXBOILERB within flexible group FGAUXBOILERS). | Particulate matter, total &lt; 2.5 Âµ (TPM2.5) | Good combustion practices | 0.007 | LB/MMBTU | BACT-PSD | 0
MI-0412 | HOLLAND BOARD OF PUBLIC WORKS - EAST 5TH STREET | 2014-08-15 | Auxiliary Boiler B (EUAUXBOILERB) | 13.31 | natural gas | 95 | MMBTU/H | One natural gas-fired auxiliary boiler rated at 95 MMBtu/hr fuel heat input (EUAUXBOILERB within flexible group FGAUXBOILERS). | Volatile Organic Compounds (VOC) | Good combustion practices | 0.008 | LB/MMBTU | BACT-PSD | 0 |  | An oxidation catalyst is greater than $13,000/ton for CO and VOC together.
MI-0412 | HOLLAND BOARD OF PUBLIC WORKS - EAST 5TH STREET | 2014-08-15 | Auxiliary Boiler B (EUAUXBOILERB) | 13.31 | natural gas | 95 | MMBTU/H | One natural gas-fired auxiliary boiler rated at 95 MMBtu/hr fuel heat input (EUAUXBOILERB within flexible group FGAUXBOILERS). | Carbon Dioxide Equivalent (CO2e) | Good combustion practices | 49251 | T/YR | BACT-PSD | 0
MI-0412 | HOLLAND BOARD OF PUBLIC WORKS - EAST 5TH STREET | 2014-08-15 | Emergency Engine--natural gas (EUNGENGINE) | 17.13 | natural gas | 1000 | kW | A 1,000 kilowatts (kW) natural gas-fueled emergency engine manufactured in 2013. The engine is used to charge the batteries in the uninterruptible power supply (UPS) battery system (EUNGENGINE). Restricted to 500 hours/year on a 12-month rolling time period basis. | Carbon Monoxide | Oxidation catalyst and good combustion practices. | 0.8 | G/HP-H | BACT-PSD | 0
MI-0412 | HOLLAND BOARD OF PUBLIC WORKS - EAST 5TH STREET | 2014-08-15 | Emergency Engine--natural gas (EUNGENGINE) | 17.13 | natural gas | 1000 | kW | A 1,000 kilowatts (kW) natural gas-fueled emergency engine manufactured in 2013. The engine is used to charge the batteries in the uninterruptible power supply (UPS) battery system (EUNGENGINE). Restricted to 500 hours/year on a 12-month rolling time period basis. | Nitrogen Oxides (NOx) | Good combustion practices | 2 | G/HP-H | BACT-PSD | 0
MI-0412 | HOLLAND BOARD OF PUBLIC WORKS - EAST 5TH STREET | 2014-08-15 | Emergency Engine--natural gas (EUNGENGINE) | 17.13 | natural gas | 1000 | kW | A 1,000 kilowatts (kW) natural gas-fueled emergency engine manufactured in 2013. The engine is used to charge the batteries in the uninterruptible power supply (UPS) battery system (EUNGENGINE). Restricted to 500 hours/year on a 12-month rolling time period basis. | Particulate matter, filterable (FPM) | Good combustion practices | 0.0001 | LB/MMBTU | BACT-PSD | 0
MI-0412 | HOLLAND BOARD OF PUBLIC WORKS - EAST 5TH STREET | 2014-08-15 | Emergency Engine--natural gas (EUNGENGINE) | 17.13 | natural gas | 1000 | kW | A 1,000 kilowatts (kW) natural gas-fueled emergency engine manufactured in 2013. The engine is used to charge the batteries in the uninterruptible power supply (UPS) battery system (EUNGENGINE). Restricted to 500 hours/year on a 12-month rolling time period basis. | Particulate matter, total &lt; 10 Âµ (TPM10) | Good combustion practices | 0.01 | LB/MMBTU | BACT-PSD | 0
MI-0412 | HOLLAND BOARD OF PUBLIC WORKS - EAST 5TH STREET | 2014-08-15 | Emergency Engine--natural gas (EUNGENGINE) | 17.13 | natural gas | 1000 | kW | A 1,000 kilowatts (kW) natural gas-fueled emergency engine manufactured in 2013. The engine is used to charge the batteries in the uninterruptible power supply (UPS) battery system (EUNGENGINE). Restricted to 500 hours/year on a 12-month rolling time period basis. | Particulate matter, total &lt; 2.5 Âµ (TPM2.5) | Good combustion practices | 0.01 | LB/MMBTU | BACT-PSD | 0
MI-0412 | HOLLAND BOARD OF PUBLIC WORKS - EAST 5TH STREET | 2014-08-15 | Emergency Engine--natural gas (EUNGENGINE) | 17.13 | natural gas | 1000 | kW | A 1,000 kilowatts (kW) natural gas-fueled emergency engine manufactured in 2013. The engine is used to charge the batteries in the uninterruptible power supply (UPS) battery system (EUNGENGINE). Restricted to 500 hours/year on a 12-month rolling time period basis. | Volatile Organic Compounds (VOC) | Oxidation catalyst and good combustion practices | 0.5 | G/HP-H | BACT-PSD | 0
MI-0412 | HOLLAND BOARD OF PUBLIC WORKS - EAST 5TH STREET | 2014-08-15 | Emergency Engine--natural gas (EUNGENGINE) | 17.13 | natural gas | 1000 | kW | A 1,000 kilowatts (kW) natural gas-fueled emergency engine manufactured in 2013. The engine is used to charge the batteries in the uninterruptible power supply (UPS) battery system (EUNGENGINE). Restricted to 500 hours/year on a 12-month rolling time period basis. | Carbon Dioxide Equivalent (CO2e) | Good combustion practices | 116 | T/YR | BACT-PSD | 0
MI-0412 | HOLLAND BOARD OF PUBLIC WORKS - EAST 5TH STREET | 2014-08-15 | Emergency Engine --Diesel Fire Pump (EUFPENGINE) | 17.21 | Diesel | 165 | HP | A 165 hoursepower (hp) diesel-fueled emergency engine manufactured in 2013, iwth a heat input of 1.35 MMBTU/hr. Powers a fire pump used for back up during an emergency (EUFPENGINE). Restricted to 500 hours/year on a 12-month rolling time period basis. | Carbon Monoxide | Good combustion practices | 3.7 | G/HP-H | BACT-PSD | 0 |  | An oxidation catalyst is greater than $619,000/ton for CO and VOC together.
MI-0412 | HOLLAND BOARD OF PUBLIC WORKS - EAST 5TH STREET | 2014-08-15 | Emergency Engine --Diesel Fire Pump (EUFPENGINE) | 17.21 | Diesel | 165 | HP | A 165 hoursepower (hp) diesel-fueled emergency engine manufactured in 2013, iwth a heat input of 1.35 MMBTU/hr. Powers a fire pump used for back up during an emergency (EUFPENGINE). Restricted to 500 hours/year on a 12-month rolling time period basis. | Nitrogen Oxides (NOx) | Good combustion practices | 3 | G/HP-H | BACT-PSD | 0
MI-0412 | HOLLAND BOARD OF PUBLIC WORKS - EAST 5TH STREET | 2014-08-15 | Emergency Engine --Diesel Fire Pump (EUFPENGINE) | 17.21 | Diesel | 165 | HP | A 165 hoursepower (hp) diesel-fueled emergency engine manufactured in 2013, iwth a heat input of 1.35 MMBTU/hr. Powers a fire pump used for back up during an emergency (EUFPENGINE). Restricted to 500 hours/year on a 12-month rolling time period basis. | Particulate matter, filterable (FPM) | Good combustion practices | 0.22 | G/HP-H | BACT-PSD | 0
MI-0412 | HOLLAND BOARD OF PUBLIC WORKS - EAST 5TH STREET | 2014-08-15 | Emergency Engine --Diesel Fire Pump (EUFPENGINE) | 17.21 | Diesel | 165 | HP | A 165 hoursepower (hp) diesel-fueled emergency engine manufactured in 2013, iwth a heat input of 1.35 MMBTU/hr. Powers a fire pump used for back up during an emergency (EUFPENGINE). Restricted to 500 hours/year on a 12-month rolling time period basis. | Particulate matter, total &lt; 10 Âµ (TPM10) | Good combustion practices | 0.09 | LB/MMBTU | BACT-PSD | 0
MI-0412 | HOLLAND BOARD OF PUBLIC WORKS - EAST 5TH STREET | 2014-08-15 | Emergency Engine --Diesel Fire Pump (EUFPENGINE) | 17.21 | Diesel | 165 | HP | A 165 hoursepower (hp) diesel-fueled emergency engine manufactured in 2013, iwth a heat input of 1.35 MMBTU/hr. Powers a fire pump used for back up during an emergency (EUFPENGINE). Restricted to 500 hours/year on a 12-month rolling time period basis. | Particulate matter, total &lt; 2.5 Âµ (TPM2.5) | Good combustion practices | 0.09 | LB/MMBTU | BACT-PSD | 0
MI-0412 | HOLLAND BOARD OF PUBLIC WORKS - EAST 5TH STREET | 2014-08-15 | Emergency Engine --Diesel Fire Pump (EUFPENGINE) | 17.21 | Diesel | 165 | HP | A 165 hoursepower (hp) diesel-fueled emergency engine manufactured in 2013, iwth a heat input of 1.35 MMBTU/hr. Powers a fire pump used for back up during an emergency (EUFPENGINE). Restricted to 500 hours/year on a 12-month rolling time period basis. | Volatile Organic Compounds (VOC) | Good combustion practices | 0.001 | LB/H | BACT-PSD | 0 |  | An oxidation catalyst is greater than $619,000 for CO and VOC together.
MI-0412 | HOLLAND BOARD OF PUBLIC WORKS - EAST 5TH STREET | 2014-08-15 | Emergency Engine --Diesel Fire Pump (EUFPENGINE) | 17.21 | Diesel | 165 | HP | A 165 hoursepower (hp) diesel-fueled emergency engine manufactured in 2013, iwth a heat input of 1.35 MMBTU/hr. Powers a fire pump used for back up during an emergency (EUFPENGINE). Restricted to 500 hours/year on a 12-month rolling time period basis. | Carbon Dioxide Equivalent (CO2e) | Good combustion practices | 0.29 | T/YR | BACT-PSD | 0
MI-0412 | HOLLAND BOARD OF PUBLIC WORKS - EAST 5TH STREET | 2014-08-15 | Cooling Tower -- Wet Mechanical Draft (EUCOOLTWR) | 99.009 |  | 0 |  | A three-cell wet mechanical draft cooling tower with plume abatement by a dry heat exchanger. Particulate in water droplets will be controlled with drift eliminators (EUCOOLTWR). The mist/drift eliminators must have a vendor-certified maximum drift rate of 0.0005 percent or less. | Particulate matter, total &lt; 10 Âµ (TPM10) | Mist/drift eliminators. | 2.37 | T/YR | BACT-PSD | 0 |  | Mist/drift eliminator with a maximum drift rate of 0.0005%.
MI-0412 | HOLLAND BOARD OF PUBLIC WORKS - EAST 5TH STREET | 2014-08-15 | Cooling Tower -- Wet Mechanical Draft (EUCOOLTWR) | 99.009 |  | 0 |  | A three-cell wet mechanical draft cooling tower with plume abatement by a dry heat exchanger. Particulate in water droplets will be controlled with drift eliminators (EUCOOLTWR). The mist/drift eliminators must have a vendor-certified maximum drift rate of 0.0005 percent or less. | Particulate matter, total &lt; 2.5 Âµ (TPM2.5) | Mist/drift eliminators | 2.37 | T/YR | BACT-PSD | 0 |  | Mist/drift eliminator with a maximum drift rate of 0.0005%.
MI-0412 | HOLLAND BOARD OF PUBLIC WORKS - EAST 5TH STREET | 2014-08-15 | Auxiliary Boiler A (EUAUXBOILERA) | 13.31 | natural gas | 55 | MMBTU/H | One natural gas-fired auxiliary boiler rated at 55 MMBTU/hr fuel heat input (EUAUXBOILERA within flexible group FGAUXBOILERS). | Volatile Organic Compounds (VOC) | Good combustion control | 0.008 | LB/MMBTU | BACT-PSD | 0 |  | An oxidation catalyst is greater than $12,000/ton for CO and VOC together.
MI-0412 | HOLLAND BOARD OF PUBLIC WORKS - EAST 5TH STREET | 2014-08-15 | Auxiliary Boiler A (EUAUXBOILERA) | 13.31 | natural gas | 55 | MMBTU/H | One natural gas-fired auxiliary boiler rated at 55 MMBTU/hr fuel heat input (EUAUXBOILERA within flexible group FGAUXBOILERS). | Carbon Dioxide Equivalent (CO2e) | Good combustion practices | 28514 | T/YR | BACT-PSD | 0
MI-0412 | HOLLAND BOARD OF PUBLIC WORKS - EAST 5TH STREET | 2014-08-15 | Auxiliary Boiler A (EUAUXBOILERA) | 13.31 | natural gas | 55 | MMBTU/H | One natural gas-fired auxiliary boiler rated at 55 MMBTU/hr fuel heat input (EUAUXBOILERA within flexible group FGAUXBOILERS). | Carbon Monoxide | Good combustion practices | 0.077 | LB/MMBTU | BACT-PSD | 0 |  | An oxidation catalyst is greater than $12,000/ton for CO and VOC together.
MI-0412 | HOLLAND BOARD OF PUBLIC WORKS - EAST 5TH STREET | 2014-08-15 | Auxiliary Boiler A (EUAUXBOILERA) | 13.31 | natural gas | 55 | MMBTU/H | One natural gas-fired auxiliary boiler rated at 55 MMBTU/hr fuel heat input (EUAUXBOILERA within flexible group FGAUXBOILERS). | Nitrogen Oxides (NOx) | Low NOx burners and good combustion practices | 0.05 | LB/MMBTU | BACT-PSD | 0 |  | Low NOx burners (LNB) with flue gas recirculation is greater than $8,000/ton for NOx. The efficiency range for LNB alone is 40-70 percent.
MI-0412 | HOLLAND BOARD OF PUBLIC WORKS - EAST 5TH STREET | 2014-08-15 | Auxiliary Boiler A (EUAUXBOILERA) | 13.31 | natural gas | 55 | MMBTU/H | One natural gas-fired auxiliary boiler rated at 55 MMBTU/hr fuel heat input (EUAUXBOILERA within flexible group FGAUXBOILERS). | Particulate matter, filterable (FPM) | Good combustion practices | 0.0018 | LB/MMBTU | BACT-PSD | 0
MI-0412 | HOLLAND BOARD OF PUBLIC WORKS - EAST 5TH STREET | 2014-08-15 | Auxiliary Boiler A (EUAUXBOILERA) | 13.31 | natural gas | 55 | MMBTU/H | One natural gas-fired auxiliary boiler rated at 55 MMBTU/hr fuel heat input (EUAUXBOILERA within flexible group FGAUXBOILERS). | Particulate matter, total &lt; 10 Âµ (TPM10) | Good combustion practices | 0.007 | LB/MMBTU | BACT-PSD | 0
MI-0412 | HOLLAND BOARD OF PUBLIC WORKS - EAST 5TH STREET | 2014-08-15 | Auxiliary Boiler A (EUAUXBOILERA) | 13.31 | natural gas | 55 | MMBTU/H | One natural gas-fired auxiliary boiler rated at 55 MMBTU/hr fuel heat input (EUAUXBOILERA within flexible group FGAUXBOILERS). | Particulate matter, total &lt; 2.5 Âµ (TPM2.5) | Good combustion practices | 0.007 | LB/MMBTU | BACT-PSD | 0
MI-0412 | HOLLAND BOARD OF PUBLIC WORKS - EAST 5TH STREET | 2014-08-15 | FG-CTGHRSG: Startup &amp; Shutdown | 15.21 | natural gas | 647 | MMBTU/H for each CTGHRSG | This process is identified seperately for the startup and shutdown periods associated with the process equipment included in FG-CTGHRSG. | Carbon Monoxide | Oxidation catalyst technology and good combustion practices. | 247.3 | LB/H | BACT-PSD | 551.3 | LB/H | The CO limits above apply to EACH CTGHRSG. Startup is defined as the period of time from synchronization to the grid (generator breaker closed) until the unit reaches steady state operation (loads greater than 50 percent of design capacity). Shutdown is defined as that period of time from the initial lowering of the turbine output below 50 percent of full operating load, with the intent to shut down, until the point at which the generator breaker opens.
MI-0412 | HOLLAND BOARD OF PUBLIC WORKS - EAST 5TH STREET | 2014-08-15 | FG-CTGHRSG: Startup &amp; Shutdown | 15.21 | natural gas | 647 | MMBTU/H for each CTGHRSG | This process is identified seperately for the startup and shutdown periods associated with the process equipment included in FG-CTGHRSG. | Volatile Organic Compounds (VOC) | Oxidation catalyst technology and good combustion practices. | 198.9 | LB/H | BACT-PSD | 419.7 | LB/H | Startup and shutdown operations are limited to 635 hours per 12-month rolling time period combined for both CTGHRSGs.
MI-0412 | HOLLAND BOARD OF PUBLIC WORKS - EAST 5TH STREET | 2014-08-15 | FG-CTGHRSG: Startup &amp; Shutdown | 15.21 | natural gas | 647 | MMBTU/H for each CTGHRSG | This process is identified seperately for the startup and shutdown periods associated with the process equipment included in FG-CTGHRSG. | Nitrogen Oxides (NOx) | SCR with DLNB (selective catalytic reduction with dry low NOx burners). | 43.7 | LB/H | BACT-PSD | 43.1 | LB/H | The limits above apply to each CTGHRSG during startup and shutdown periods. Startup is defined as the period of time from synchronization to the grid (generator breaker closed) until the unit reaches steady state operation (loads greater than 50 percent of design capacity). Shutdown is defined as that period of time from the initial lowering of the turbine output below 50 percent of full operating load, with the intent to shut down, until the point at which the generator breaker opens.
MI-0423 | INDECK NILES, LLC | 2017-06-02 | EUEMENGINE (Diesel fuel emergency engine) | 17.11 | Diesel Fuel | 22.68 | MMBTU/H | a 2,922 horsepower (HP) (2,179 kilowatts (kW)) diesel fueled emergency engine manufactured in 2011 or later and a displacement of <10 liters/cylinder. Restricted to 4 hours/day, except during emergency conditions and stack testing, and 500 hours/year on a 12-month rolling time period basis. | Carbon Monoxide | Good combustion practices and meeting NSPS Subpart IIII requirements. | 3.5 | G/KW-H | BACT-PSD | 0 |  | On average, an oxidation catalyst is greater than $88,000/ton for CO and VOC together.
MI-0423 | INDECK NILES, LLC | 2017-06-02 | EUEMENGINE (Diesel fuel emergency engine) | 17.11 | Diesel Fuel | 22.68 | MMBTU/H | a 2,922 horsepower (HP) (2,179 kilowatts (kW)) diesel fueled emergency engine manufactured in 2011 or later and a displacement of <10 liters/cylinder. Restricted to 4 hours/day, except during emergency conditions and stack testing, and 500 hours/year on a 12-month rolling time period basis. | Nitrogen Oxides (NOx) | Good combustion practices and meeting NSPS IIII requirements. | 6.4 | G/KW-H | BACT-PSD | 0 |  | The limit is actually in &lsquo;&lsquo;NMHC + NOx&lsquo;&lsquo; (nonmethane hydrocarbon plus NOx), which is what is required in the NSPS.
MI-0423 | INDECK NILES, LLC | 2017-06-02 | EUEMENGINE (Diesel fuel emergency engine) | 17.11 | Diesel Fuel | 22.68 | MMBTU/H | a 2,922 horsepower (HP) (2,179 kilowatts (kW)) diesel fueled emergency engine manufactured in 2011 or later and a displacement of <10 liters/cylinder. Restricted to 4 hours/day, except during emergency conditions and stack testing, and 500 hours/year on a 12-month rolling time period basis. | Particulate matter, filterable (FPM) | Good combustion practices and meeting NSPS Subpart IIII requirements. | 0.2 | G/KW-H | BACT-PSD | 0
MI-0423 | INDECK NILES, LLC | 2017-06-02 | EUEMENGINE (Diesel fuel emergency engine) | 17.11 | Diesel Fuel | 22.68 | MMBTU/H | a 2,922 horsepower (HP) (2,179 kilowatts (kW)) diesel fueled emergency engine manufactured in 2011 or later and a displacement of <10 liters/cylinder. Restricted to 4 hours/day, except during emergency conditions and stack testing, and 500 hours/year on a 12-month rolling time period basis. | Particulate matter, total &lt; 10 Âµ (TPM10) | Good combustion practices. | 1.58 | LB/H | BACT-PSD | 0
MI-0423 | INDECK NILES, LLC | 2017-06-02 | EUEMENGINE (Diesel fuel emergency engine) | 17.11 | Diesel Fuel | 22.68 | MMBTU/H | a 2,922 horsepower (HP) (2,179 kilowatts (kW)) diesel fueled emergency engine manufactured in 2011 or later and a displacement of <10 liters/cylinder. Restricted to 4 hours/day, except during emergency conditions and stack testing, and 500 hours/year on a 12-month rolling time period basis. | Particulate matter, total &lt; 2.5 Âµ (TPM2.5) | Good combustion practices. | 1.58 | LB/H | BACT-PSD | 0
MI-0423 | INDECK NILES, LLC | 2017-06-02 | EUEMENGINE (Diesel fuel emergency engine) | 17.11 | Diesel Fuel | 22.68 | MMBTU/H | a 2,922 horsepower (HP) (2,179 kilowatts (kW)) diesel fueled emergency engine manufactured in 2011 or later and a displacement of <10 liters/cylinder. Restricted to 4 hours/day, except during emergency conditions and stack testing, and 500 hours/year on a 12-month rolling time period basis. | Volatile Organic Compounds (VOC) | Good combustion practices. | 1.87 | LB/H | BACT-PSD | 0 |  | On average, an oxidation catalyst is greater than $88,000/ton for CO and VOC together.
MI-0423 | INDECK NILES, LLC | 2017-06-02 | EUEMENGINE (Diesel fuel emergency engine) | 17.11 | Diesel Fuel | 22.68 | MMBTU/H | a 2,922 horsepower (HP) (2,179 kilowatts (kW)) diesel fueled emergency engine manufactured in 2011 or later and a displacement of <10 liters/cylinder. Restricted to 4 hours/day, except during emergency conditions and stack testing, and 500 hours/year on a 12-month rolling time period basis. | Sulfur Dioxide (SO2) | Good combustion practices and meeting NSPS Subpart IIII requirements. | 15 | PPM | BACT-PSD | 0 |  | NOTE: The &lsquo;&lsquo;Avg. Time/Conditions&lsquo;&lsquo; for the emission limit of 15 ppm identified above is fuel supplier certification records or fuel sample test data, for each delivery of diesel fuel oil. The diesel material limit is 15 ppm of sulfur (0.0015 percent) by weight.
MI-0423 | INDECK NILES, LLC | 2017-06-02 | EUEMENGINE (Diesel fuel emergency engine) | 17.11 | Diesel Fuel | 22.68 | MMBTU/H | a 2,922 horsepower (HP) (2,179 kilowatts (kW)) diesel fueled emergency engine manufactured in 2011 or later and a displacement of <10 liters/cylinder. Restricted to 4 hours/day, except during emergency conditions and stack testing, and 500 hours/year on a 12-month rolling time period basis. | Carbon Dioxide Equivalent (CO2e) | Good combustion practices | 928 | T/YR | BACT-PSD | 0
MI-0423 | INDECK NILES, LLC | 2017-06-02 | FGCTGHRSG (2 Combined Cycle CTGs with HRSGs) | 15.21 | Natural gas | 8322 | MMBTU/H | There are 2 combined cycle natural gas-fired combustion turbine generators (CTGs) with heat recovery steam generators (HRSG) identified as EUCTGHRSG1 & EUCTGHRSG2 in the flexible group FGCTGHRSG. The total hours for startup and shutdown for each train shall not exceed 500 hours per 12-month rolling time period. The throughput capacity is 3421 MMBTU/H for each turbine, and 740 MMBTU/H for each duct burner for a combined throughput of 4161 MMBTU/H or 8322 MMBTU/H for both trains. | Carbon Monoxide | Oxidation catalyst technology and good combustion practices. | 24.7 | LB/H | BACT-PSD | 3537 | LB/H | There are 3 emission limits and they are for EACH CTGHRSG, as follows: Emission Limit 1 = 4 ppmvd at 15%O2 based on a 24-H rolling average as determined each operating hour except during startup and shutdown. Emission Limit 2 = 24.7 LB/H based on a 24-H rolling average as determined each operating hour except during startup and shutdown. Emission Limit 3 = 3537 LB/H based on an operating hour during startup or shutdown. Startup and shutdown operations are limited to 500 hours per 12-month rolling time period for each CTGHRSG train. Startup is defined as the period of time from initiation of the combustion process (flame-on) from shutdown status and continues until steady state operation (loads greater than a demonstrated percent of design capacity) is achieved. Shutdown is defined as that period of time from the lowering of the turbine output below the demonstrated steady state level, with the intent to shut down, until the point at which the fuel flow to the combustor is terminated. The demonstrated percent of design capacity, or demonstrated steady state level, shall be described in the startup and shutdown emission minimization plan. The efficiency range is 85-90 percent.
MI-0423 | INDECK NILES, LLC | 2017-06-02 | FGCTGHRSG (2 Combined Cycle CTGs with HRSGs) | 15.21 | Natural gas | 8322 | MMBTU/H | There are 2 combined cycle natural gas-fired combustion turbine generators (CTGs) with heat recovery steam generators (HRSG) identified as EUCTGHRSG1 & EUCTGHRSG2 in the flexible group FGCTGHRSG. The total hours for startup and shutdown for each train shall not exceed 500 hours per 12-month rolling time period. The throughput capacity is 3421 MMBTU/H for each turbine, and 740 MMBTU/H for each duct burner for a combined throughput of 4161 MMBTU/H or 8322 MMBTU/H for both trains. | Nitrogen Oxides (NOx) | SCR with DLNB (selective catalytic reduction with dry low NOx burners) | 38.1 | LB/H | BACT-PSD | 286 | LB/H | There are 4 emission limits (2 in the table above) with are for EACH CTGHRSG. They are as follows: Emission Limit 1 = 3 ppmvd at 15%O2 based on a 24-H rolling avg as determined each operating hour except during startup and shutdown. Emission Limit 2 = 15 ppmvd at 15%O2 based on a 30-day rolling avg as determined each operating day. (NSPS KKKK). Emission Limit 3 = 38.1 LB/H based on a 24-H rolling avg as determined during each operating hour except during startup and shutdown. Emission Limit 4 = 286 LB/H based on an operating hour during startup or shutdown. Startup and shutdown operations are limited to 500 hours per 12-month rolling time period for each CTGHRSG train. Startup is defined as the period of time from initiation of the combustion process (flame-on) from shutdown status and continues until steady state operation (loads greater than a demonstrated percent of design capacity) is achieved. Shutdown is defined as that period of time from the lowering of the turbine output below the demonstrated steady state level, with the intent to shut down, until the point at which the fuel flow to the combustor is terminated. The demonstrated percent of design capacity, or demonstrated steady state level, shall be described in the startup and shutdown emission minimization plan. The efficiency range is 80-90 percent.
MI-0423 | INDECK NILES, LLC | 2017-06-02 | FGCTGHRSG (2 Combined Cycle CTGs with HRSGs) | 15.21 | Natural gas | 8322 | MMBTU/H | There are 2 combined cycle natural gas-fired combustion turbine generators (CTGs) with heat recovery steam generators (HRSG) identified as EUCTGHRSG1 & EUCTGHRSG2 in the flexible group FGCTGHRSG. The total hours for startup and shutdown for each train shall not exceed 500 hours per 12-month rolling time period. The throughput capacity is 3421 MMBTU/H for each turbine, and 740 MMBTU/H for each duct burner for a combined throughput of 4161 MMBTU/H or 8322 MMBTU/H for both trains. | Particulate matter, filterable (FPM) | Good combustion practices, inlet air conditioning, and the use of pipeline quality natural gas. | 9.9 | LB/H | BACT-PSD | 0 |  | The emission limit in the table above is for EACH CTGHRSG. The cost analysis was for the best scenario: 100 percent capture of PM2.5/PM10, which are higher emitting than PM. PM cost effectiveness would be worse than the numbers provided. The dollar value year used was 2014. Pulse jet fabric filter baghouse: minimum of $364,528 per ton. Mechanical shaker fabric filter baghouse: minimum of $404,724 per ton. Reverse-air fabric filter baghouse: minimum of $476,689 per ton. Dry ESP (Wire-plate type): minimum of $478,806 Dry ESP (Wire-pipe type): minimum of $303,809 per ton. Wet ESP (Wire-plate type): minimum of $576,763 per ton. Wet ESP (Wire-pipe type): minimum of $440,047 per ton. Venturi Scrubber: minimum of $1,445,564 per ton.
MI-0423 | INDECK NILES, LLC | 2017-06-02 | FGCTGHRSG (2 Combined Cycle CTGs with HRSGs) | 15.21 | Natural gas | 8322 | MMBTU/H | There are 2 combined cycle natural gas-fired combustion turbine generators (CTGs) with heat recovery steam generators (HRSG) identified as EUCTGHRSG1 & EUCTGHRSG2 in the flexible group FGCTGHRSG. The total hours for startup and shutdown for each train shall not exceed 500 hours per 12-month rolling time period. The throughput capacity is 3421 MMBTU/H for each turbine, and 740 MMBTU/H for each duct burner for a combined throughput of 4161 MMBTU/H or 8322 MMBTU/H for both trains. | Particulate matter, total &lt; 10 Âµ (TPM10) | Good combustion practices, inlet air conditioning, and the use of pipeline quality natural gas. | 19.8 | LB/H | BACT-PSD | 0 |  | The emission limit in the table above applies to EACH CTGHRSG. The cost analysis was for the best scenario: 100 percent capture of PM2.5/PM10 which are higher emitting than PM. PM cost effectiveness would be worse than the numbers provided. The dollar value year used was 2014. Pulse Jet Fabric Filter Baghouse: minimum of $364,528 per ton Mechanical Shaker Fabric Filter Baghouse: minimum of $404,724 per ton Reverse-Air Fabric Filter Baghouse: minimum of $476,689 per ton Dry ESP (Wire-Plate Type): minimum of $478,806 per ton Dry ESP (Wire-Pipe Type): minimum of $303,809 per ton Wet ESP (Wire-Plate Type): minimum of $576,763 per ton Wet ESP (Wire-Pipe Type): minimum of $440,047 per ton Venturi Scrubber: minimum of $1,445,564 per ton
MI-0423 | INDECK NILES, LLC | 2017-06-02 | FGCTGHRSG (2 Combined Cycle CTGs with HRSGs) | 15.21 | Natural gas | 8322 | MMBTU/H | There are 2 combined cycle natural gas-fired combustion turbine generators (CTGs) with heat recovery steam generators (HRSG) identified as EUCTGHRSG1 & EUCTGHRSG2 in the flexible group FGCTGHRSG. The total hours for startup and shutdown for each train shall not exceed 500 hours per 12-month rolling time period. The throughput capacity is 3421 MMBTU/H for each turbine, and 740 MMBTU/H for each duct burner for a combined throughput of 4161 MMBTU/H or 8322 MMBTU/H for both trains. | Particulate matter, total &lt; 2.5 Âµ (TPM2.5) | Good Combustion Practices, inlet air conditioning, and the use of pipeline quality natural gas. | 19.8 | LB/H | BACT-PSD | 0 |  | The emission limit in the table above is for EACH CTGHRSG. The cost analysis was for the best scenario: 100 percent capture of PM2.5/PM10, which are higher emitting than PM. PM cost effectiveness would be worse than the numbers provided. The dollar value year used was 2014. Pulse Jet Fabric Filter Baghouse: minimum of $364,528 per ton Mechanical Shaker Fabric Filter Baghouse: minimum of $404,724 per ton Reverse-Air Fabric Filter Baghouse: minimum of $476,689 per ton Dry ESP (Wire-Plate Type): minimum of $478,806 per ton Dry ESP (Wire-Pipe Type): minimum of $303,809 per ton Wet ESP (Wire-Plate Type): minimum of $576,763 per ton Wet ESP (Wire-Pipe Type): minimum of $440,047 per ton Venturi Scrubber: minimum of $1,445,564 per ton
MI-0423 | INDECK NILES, LLC | 2017-06-02 | FGCTGHRSG (2 Combined Cycle CTGs with HRSGs) | 15.21 | Natural gas | 8322 | MMBTU/H | There are 2 combined cycle natural gas-fired combustion turbine generators (CTGs) with heat recovery steam generators (HRSG) identified as EUCTGHRSG1 & EUCTGHRSG2 in the flexible group FGCTGHRSG. The total hours for startup and shutdown for each train shall not exceed 500 hours per 12-month rolling time period. The throughput capacity is 3421 MMBTU/H for each turbine, and 740 MMBTU/H for each duct burner for a combined throughput of 4161 MMBTU/H or 8322 MMBTU/H for both trains. | Volatile Organic Compounds (VOC) | Oxidation Catalyst Technology and Good Combustion Practices | 4 | PPM | BACT-PSD | 0 |  | The emission limit above is 4 ppmvd at 15%O2 and is for EACH CTGHRSG. Startup and shutdown operations are limited to 500 hours per 12-month rolling time period for each CTGHRSG train. Startup is defined as the period of time from initiation of the combustion process (flame-on) from shutdown status and continues until steady state operation (loads greater than a demonstrated percent of design capacity) is achieved. Shutdown is defined as that period of time from the lowering of the turbine output below the demonstrated steady state level, with the intent to shut down, until the point at which the fuel flow to the combustor is terminated. The demonstrated percent of design capacity, or demonstrated steady state level, shall be described in the startup and shutdown emission minimization plan. The efficiency range is 85-90 percent.
MI-0423 | INDECK NILES, LLC | 2017-06-02 | FGCTGHRSG (2 Combined Cycle CTGs with HRSGs) | 15.21 | Natural gas | 8322 | MMBTU/H | There are 2 combined cycle natural gas-fired combustion turbine generators (CTGs) with heat recovery steam generators (HRSG) identified as EUCTGHRSG1 & EUCTGHRSG2 in the flexible group FGCTGHRSG. The total hours for startup and shutdown for each train shall not exceed 500 hours per 12-month rolling time period. The throughput capacity is 3421 MMBTU/H for each turbine, and 740 MMBTU/H for each duct burner for a combined throughput of 4161 MMBTU/H or 8322 MMBTU/H for both trains. | Sulfur Dioxide (SO2) | Good Combustion Practices and the use of pipeline quality natural gas. | 11.7 | LB/H | BACT-PSD | 0.06 | LB/MMBTU | The emission limits above are for EACH CTGHRSG. There is also a NSPS natural gas material limit of 20 grains of sulfur per 100 scf.
MI-0423 | INDECK NILES, LLC | 2017-06-02 | FGCTGHRSG (2 Combined Cycle CTGs with HRSGs) | 15.21 | Natural gas | 8322 | MMBTU/H | There are 2 combined cycle natural gas-fired combustion turbine generators (CTGs) with heat recovery steam generators (HRSG) identified as EUCTGHRSG1 & EUCTGHRSG2 in the flexible group FGCTGHRSG. The total hours for startup and shutdown for each train shall not exceed 500 hours per 12-month rolling time period. The throughput capacity is 3421 MMBTU/H for each turbine, and 740 MMBTU/H for each duct burner for a combined throughput of 4161 MMBTU/H or 8322 MMBTU/H for both trains. | Sulfuric Acid (mist, vapors, etc) | Good Combustion Practices and the use of pipeline quality natural gas. | 4.6 | LB/H | BACT-PSD | 0 |  | The emission limit above is for EACH CTGHRSG. H2SO4 was calculated from manufacturer's data, assuming 100% conversion of SO3 to H2SO4.
MI-0423 | INDECK NILES, LLC | 2017-06-02 | FGCTGHRSG (2 Combined Cycle CTGs with HRSGs) | 15.21 | Natural gas | 8322 | MMBTU/H | There are 2 combined cycle natural gas-fired combustion turbine generators (CTGs) with heat recovery steam generators (HRSG) identified as EUCTGHRSG1 & EUCTGHRSG2 in the flexible group FGCTGHRSG. The total hours for startup and shutdown for each train shall not exceed 500 hours per 12-month rolling time period. The throughput capacity is 3421 MMBTU/H for each turbine, and 740 MMBTU/H for each duct burner for a combined throughput of 4161 MMBTU/H or 8322 MMBTU/H for both trains. | Carbon Dioxide Equivalent (CO2e) | Energy efficiency measures and the use of a low carbon fuel (pipeline quality natural gas). | 2097001 | T/YR | BACT-PSD | 0 |  | The emission limit above is for EACH CTGHRSG. The proposed permit also contains a 802 lb CO2 per MW-hour (lb/MWh) emission limit that serves as BACT due to energy efficiency, which is equivalent to a net heat rate of 6,855 Btu/kW-hr per 2x1 block and is more stringent than the required NSPS limit of the same units. The amine-based CCS technologies were used since these are generally considered to be the most feasible near-term deployable technology for possible future CO2 removal. CCS is assumed to be about 90 percent effective. Using the lowest capital cost range, the estimated capital cost for CCS for the proposed project is approximately $629,000,000. The cost of a pipeline to transport the CO2 was added to the result to estimate the total capital cost of the CO2 control system. The operating and maintenance and indirect operating costs were estimated to be around $53,000,000. Based on 90 percent CO2 removal and the control being applied to the facility-wide emissions, not just the CTG/HRSG trains, the resulting cost is estimated to be $30/ton and was not considered economically feasible.
MI-0423 | INDECK NILES, LLC | 2017-06-02 | EUAUXBOILER (Auxiliary Boiler) | 12.31 | natural gas | 182 | MMBTU/H | One natural gas-fired auxiliary boiler rated at 182 MMBTU/H fuel heat input. | Carbon Monoxide | Good combustion practices. | 0.04 | LB/MMBTU | BACT-PSD | 0 |  | An oxidation catalyst is greater than $40,000/ton for CO and VOC together.
MI-0423 | INDECK NILES, LLC | 2017-06-02 | EUAUXBOILER (Auxiliary Boiler) | 12.31 | natural gas | 182 | MMBTU/H | One natural gas-fired auxiliary boiler rated at 182 MMBTU/H fuel heat input. | Nitrogen Oxides (NOx) | Low NOx burners/Flue gas recirculation and good combustion practices. | 0.04 | LB/MMBTU | BACT-PSD | 0 |  | Selective catalytic reduction (SCR) is greater than $10,000/ton for NOx.
MI-0423 | INDECK NILES, LLC | 2017-06-02 | EUAUXBOILER (Auxiliary Boiler) | 12.31 | natural gas | 182 | MMBTU/H | One natural gas-fired auxiliary boiler rated at 182 MMBTU/H fuel heat input. | Particulate matter, filterable (FPM) | Good combustion practices. | 0.005 | LB/MMBTU | BACT-PSD | 0 |  | At greater than $40,000 for the least expensive option, none of the control technologies are economically feasible. Control technologies evaluated were a scrubber and various types of fabric filters and ESPs.
MI-0423 | INDECK NILES, LLC | 2017-06-02 | EUAUXBOILER (Auxiliary Boiler) | 12.31 | natural gas | 182 | MMBTU/H | One natural gas-fired auxiliary boiler rated at 182 MMBTU/H fuel heat input. | Particulate matter, total &lt; 10 Âµ (TPM10) | Good combustion practices. | 1.36 | LB/H | BACT-PSD | 0 |  | At greater than $40,000 for the least expensive option, none of the control technologies are economically feasible. Control technologies evaluated were a scrubber and various types of fabric filters.
MI-0423 | INDECK NILES, LLC | 2017-06-02 | EUAUXBOILER (Auxiliary Boiler) | 12.31 | natural gas | 182 | MMBTU/H | One natural gas-fired auxiliary boiler rated at 182 MMBTU/H fuel heat input. | Particulate matter, total &lt; 2.5 Âµ (TPM2.5) | Good combustion practices. | 1.36 | LB/H | BACT-PSD | 0 |  | At greater than $40,000 for the least expensive option, none of the control technologies are economically feasible. Control technologies evaluated were a scrubber and various types of fabric filters and ESPs.
MI-0423 | INDECK NILES, LLC | 2017-06-02 | EUAUXBOILER (Auxiliary Boiler) | 12.31 | natural gas | 182 | MMBTU/H | One natural gas-fired auxiliary boiler rated at 182 MMBTU/H fuel heat input. | Volatile Organic Compounds (VOC) | Good combustion practices. | 0.004 | LB/MMBTU | BACT-PSD | 0 |  | An oxidation catalyst is greater than $40,000/ton for CO and VOC together.
MI-0423 | INDECK NILES, LLC | 2017-06-02 | EUAUXBOILER (Auxiliary Boiler) | 12.31 | natural gas | 182 | MMBTU/H | One natural gas-fired auxiliary boiler rated at 182 MMBTU/H fuel heat input. | Sulfur Dioxide (SO2) | Good combustion practices and the use of pipeline quality natural gas. | 0.6 | LB/MMSCF | BACT-PSD | 2000 | GR/MMSCF | The emission limit 2 above is 2,000 grains of sulfur per MMscf. The natural gas material limit of 2,000 grains of sulfur per MMscf is what the emission factor is based upon.
MI-0423 | INDECK NILES, LLC | 2017-06-02 | EUAUXBOILER (Auxiliary Boiler) | 12.31 | natural gas | 182 | MMBTU/H | One natural gas-fired auxiliary boiler rated at 182 MMBTU/H fuel heat input. | Carbon Dioxide Equivalent (CO2e) | Energy efficiency measures and the use of a low carbon fuel (pipeline quality natural gas). | 93346 | T/YR | BACT-PSD | 0
MI-0423 | INDECK NILES, LLC | 2017-06-02 | FGFUELHTR (Two fuel pre-heaters identified as EUFUELHTR1 &amp; EUFUELHTR2) | 13.31 | Natural gas | 27 | MMBTU/H | Two natural gas fired dew point heaters for warming the natural gas fuel (EUFUELHTR1 & EUFUELHTR2 in flexible group FGFUELHTR). The total combined heat input during operation shall not exceed 27 MMBTU/H (each) as well. The CO2e limit is for both units combined; however the other limits are per unit. | Carbon Monoxide | Good combustion practices. | 2.22 | LB/H | BACT-PSD | 0 |  | The emission limit of 2.22 lb/hr is for each fuel heater. An oxidation catalyst is greater than $40,000/ton for CO and VOC together, factoring in the redundancy of the heaters (limited joint operation).
MI-0423 | INDECK NILES, LLC | 2017-06-02 | FGFUELHTR (Two fuel pre-heaters identified as EUFUELHTR1 &amp; EUFUELHTR2) | 13.31 | Natural gas | 27 | MMBTU/H | Two natural gas fired dew point heaters for warming the natural gas fuel (EUFUELHTR1 & EUFUELHTR2 in flexible group FGFUELHTR). The total combined heat input during operation shall not exceed 27 MMBTU/H (each) as well. The CO2e limit is for both units combined; however the other limits are per unit. | Nitrogen Oxides (NOx) | Good combustion practices. | 2.65 | LB/H | BACT-PSD | 0 |  | The emission limit of 2.65 lb/hr is for each unit. SCR and low NOx burners are each greater than $18,000/ton for NOx, factoring in the redundancy of the heaters (limited operation).
MI-0423 | INDECK NILES, LLC | 2017-06-02 | FGFUELHTR (Two fuel pre-heaters identified as EUFUELHTR1 &amp; EUFUELHTR2) | 13.31 | Natural gas | 27 | MMBTU/H | Two natural gas fired dew point heaters for warming the natural gas fuel (EUFUELHTR1 & EUFUELHTR2 in flexible group FGFUELHTR). The total combined heat input during operation shall not exceed 27 MMBTU/H (each) as well. The CO2e limit is for both units combined; however the other limits are per unit. | Particulate matter, filterable (FPM) | Good combustion practices. | 0.002 | LB/MMBTU | BACT-PSD | 0 |  | The emission limit above of 0.002 LB/MMBTU is for each fuel heater. At greater than $40,000 for the least expensive option, none of the control technologies are economically feasible. Control technologies evaluated were a scrubber and various types of fabric filters and ESPs.
MI-0423 | INDECK NILES, LLC | 2017-06-02 | FGFUELHTR (Two fuel pre-heaters identified as EUFUELHTR1 &amp; EUFUELHTR2) | 13.31 | Natural gas | 27 | MMBTU/H | Two natural gas fired dew point heaters for warming the natural gas fuel (EUFUELHTR1 & EUFUELHTR2 in flexible group FGFUELHTR). The total combined heat input during operation shall not exceed 27 MMBTU/H (each) as well. The CO2e limit is for both units combined; however the other limits are per unit. | Particulate matter, total &lt; 10 Âµ (TPM10) | Good combustion practices. | 0.2 | LB/H | BACT-PSD | 0 |  | At greater than $40,000 for the least expensive option, none of the control technologies are economically feasible. Control technologies evaluated were a scrubber and various types of fabric filters and ESPs.
MI-0423 | INDECK NILES, LLC | 2017-06-02 | FGFUELHTR (Two fuel pre-heaters identified as EUFUELHTR1 &amp; EUFUELHTR2) | 13.31 | Natural gas | 27 | MMBTU/H | Two natural gas fired dew point heaters for warming the natural gas fuel (EUFUELHTR1 & EUFUELHTR2 in flexible group FGFUELHTR). The total combined heat input during operation shall not exceed 27 MMBTU/H (each) as well. The CO2e limit is for both units combined; however the other limits are per unit. | Particulate matter, total &lt; 2.5 Âµ (TPM2.5) | Good combustion practices. | 0.2 | LB/H | BACT-PSD | 0 |  | At greater than $40,000 for the least expensive option, none of the control technologies are economically feasible. Control technologies evaluated were a scrubber and various types of fabric filters and ESPs.
MI-0423 | INDECK NILES, LLC | 2017-06-02 | FGFUELHTR (Two fuel pre-heaters identified as EUFUELHTR1 &amp; EUFUELHTR2) | 13.31 | Natural gas | 27 | MMBTU/H | Two natural gas fired dew point heaters for warming the natural gas fuel (EUFUELHTR1 & EUFUELHTR2 in flexible group FGFUELHTR). The total combined heat input during operation shall not exceed 27 MMBTU/H (each) as well. The CO2e limit is for both units combined; however the other limits are per unit. | Volatile Organic Compounds (VOC) | Good combustion practices. | 0.15 | LB/H | BACT-PSD | 0 |  | An oxidation catalyst is greater than $40,000/ton for CO and VOC together, factoring in the redundancy of the heaters (limited joint operation).
MI-0423 | INDECK NILES, LLC | 2017-06-02 | FGFUELHTR (Two fuel pre-heaters identified as EUFUELHTR1 &amp; EUFUELHTR2) | 13.31 | Natural gas | 27 | MMBTU/H | Two natural gas fired dew point heaters for warming the natural gas fuel (EUFUELHTR1 & EUFUELHTR2 in flexible group FGFUELHTR). The total combined heat input during operation shall not exceed 27 MMBTU/H (each) as well. The CO2e limit is for both units combined; however the other limits are per unit. | Sulfur Dioxide (SO2) | Good combustion practices and the use of pipeline quality natural gas. | 2000 | GR/MMSCF | BACT-PSD | 0 |  | NOTE: The limit is 2,000 grains of sulfur per MMscf. The natural gas material limit of 2000 grains of sulfur per MMscf is what the emission factor is based upon.
MI-0423 | INDECK NILES, LLC | 2017-06-02 | FGFUELHTR (Two fuel pre-heaters identified as EUFUELHTR1 &amp; EUFUELHTR2) | 13.31 | Natural gas | 27 | MMBTU/H | Two natural gas fired dew point heaters for warming the natural gas fuel (EUFUELHTR1 & EUFUELHTR2 in flexible group FGFUELHTR). The total combined heat input during operation shall not exceed 27 MMBTU/H (each) as well. The CO2e limit is for both units combined; however the other limits are per unit. | Carbon Dioxide Equivalent (CO2e) | Energy efficiency measures and the use of a low carbon fuel (pipeline quality natural gas). | 13848 | T/YR | BACT-PSD | 0 |  | The CO2e limit is for both units combined.
MI-0423 | INDECK NILES, LLC | 2017-06-02 | EUFPENGINE (Emergency engine--diesel fire pump) | 17.21 | Diesel | 1.66 | MMBTU/H | A 260 brake horsepower (bhp) diesel-fueled emergency engine manufactured in 2011 or later and a displacement of <10 liters/cylinder. Powers a fire pump used for a back up during an emergency (EUFPENGINE). Restricted to 1 hour/day, except during emergency conditions and stack testing, and 100 hours/year on a 12-month rolling time period basis. | Carbon Monoxide | Good combustion practices and meeting NSPS Subpart IIII requirements. | 2.6 | G/BHP-H | BACT-PSD | 0 |  | On average, an oxidation catalyst is greater than $308,000/ton for CO and VOC together.
MI-0423 | INDECK NILES, LLC | 2017-06-02 | EUFPENGINE (Emergency engine--diesel fire pump) | 17.21 | Diesel | 1.66 | MMBTU/H | A 260 brake horsepower (bhp) diesel-fueled emergency engine manufactured in 2011 or later and a displacement of <10 liters/cylinder. Powers a fire pump used for a back up during an emergency (EUFPENGINE). Restricted to 1 hour/day, except during emergency conditions and stack testing, and 100 hours/year on a 12-month rolling time period basis. | Nitrogen Oxides (NOx) | Good combustion practices and meeting NSPS Subpart IIII requirements. | 3 | G/BHP-H | BACT-PSD | 0 |  | The limit is actually in &lsquo;&lsquo;NMHC + NOx&lsquo;&lsquo; (nonmethane hydrocarbon plus NOx), which is what is required in the NSPS.
MI-0423 | INDECK NILES, LLC | 2017-06-02 | EUFPENGINE (Emergency engine--diesel fire pump) | 17.21 | Diesel | 1.66 | MMBTU/H | A 260 brake horsepower (bhp) diesel-fueled emergency engine manufactured in 2011 or later and a displacement of <10 liters/cylinder. Powers a fire pump used for a back up during an emergency (EUFPENGINE). Restricted to 1 hour/day, except during emergency conditions and stack testing, and 100 hours/year on a 12-month rolling time period basis. | Particulate matter, filterable (FPM) | Good combustion practices and meeting NSPS Subpart IIII requirements. | 0.15 | G/BHP-H | BACT-PSD | 0
MI-0423 | INDECK NILES, LLC | 2017-06-02 | EUFPENGINE (Emergency engine--diesel fire pump) | 17.21 | Diesel | 1.66 | MMBTU/H | A 260 brake horsepower (bhp) diesel-fueled emergency engine manufactured in 2011 or later and a displacement of <10 liters/cylinder. Powers a fire pump used for a back up during an emergency (EUFPENGINE). Restricted to 1 hour/day, except during emergency conditions and stack testing, and 100 hours/year on a 12-month rolling time period basis. | Particulate matter, total &lt; 10 Âµ (TPM10) | Good combustion practices | 0.57 | LB/H | BACT-PSD | 0
MI-0423 | INDECK NILES, LLC | 2017-06-02 | EUFPENGINE (Emergency engine--diesel fire pump) | 17.21 | Diesel | 1.66 | MMBTU/H | A 260 brake horsepower (bhp) diesel-fueled emergency engine manufactured in 2011 or later and a displacement of <10 liters/cylinder. Powers a fire pump used for a back up during an emergency (EUFPENGINE). Restricted to 1 hour/day, except during emergency conditions and stack testing, and 100 hours/year on a 12-month rolling time period basis. | Particulate matter, total &lt; 2.5 Âµ (TPM2.5) | Good combustion practices | 0.57 | LB/H | BACT-PSD | 0
MI-0423 | INDECK NILES, LLC | 2017-06-02 | EUFPENGINE (Emergency engine--diesel fire pump) | 17.21 | Diesel | 1.66 | MMBTU/H | A 260 brake horsepower (bhp) diesel-fueled emergency engine manufactured in 2011 or later and a displacement of <10 liters/cylinder. Powers a fire pump used for a back up during an emergency (EUFPENGINE). Restricted to 1 hour/day, except during emergency conditions and stack testing, and 100 hours/year on a 12-month rolling time period basis. | Volatile Organic Compounds (VOC) | Good combustion practices | 0.64 | LB/H | BACT-PSD | 0 |  | On average, an oxidation catalyst is greater than $308,000/ton for CO and VOC together.
MI-0423 | INDECK NILES, LLC | 2017-06-02 | EUFPENGINE (Emergency engine--diesel fire pump) | 17.21 | Diesel | 1.66 | MMBTU/H | A 260 brake horsepower (bhp) diesel-fueled emergency engine manufactured in 2011 or later and a displacement of <10 liters/cylinder. Powers a fire pump used for a back up during an emergency (EUFPENGINE). Restricted to 1 hour/day, except during emergency conditions and stack testing, and 100 hours/year on a 12-month rolling time period basis. | Sulfur Dioxide (SO2) | Good combustion practices and meeting NSPS Subpart IIII requirements. | 15 | PPM | BACT-PSD | 0 |  | The Avg. Time/Conditions for the emission limit above is fuel supplier certification records or fuel sample test data, for each delivery of diesel fuel oil. The diesel material limit is 15 ppm of sulfur (0.0015 percent) by weight.
MI-0423 | INDECK NILES, LLC | 2017-06-02 | EUFPENGINE (Emergency engine--diesel fire pump) | 17.21 | Diesel | 1.66 | MMBTU/H | A 260 brake horsepower (bhp) diesel-fueled emergency engine manufactured in 2011 or later and a displacement of <10 liters/cylinder. Powers a fire pump used for a back up during an emergency (EUFPENGINE). Restricted to 1 hour/day, except during emergency conditions and stack testing, and 100 hours/year on a 12-month rolling time period basis. | Carbon Dioxide Equivalent (CO2e) | Good combustion practices | 13.58 | T/YR | BACT-PSD | 0
MI-0424 | HOLLAND BOARD OF PUBLIC WORKS - EAST 5TH STREET | 2017-07-28 | EUFUELHTR (Fuel pre-heater) | 13.31 | Natural gas | 3.7 | MMBTU/H | One natural gas fired dew point heater for warming the natural gas fuel (EUFUELHTR). | Carbon Monoxide | Good combustion practices. | 0.41 | LB/H | BACT-PSD | 0 |  | An oxidation catalyst is greater than $90,000/ton for CO and VOC together.
MI-0424 | HOLLAND BOARD OF PUBLIC WORKS - EAST 5TH STREET | 2017-07-28 | EUFUELHTR (Fuel pre-heater) | 13.31 | Natural gas | 3.7 | MMBTU/H | One natural gas fired dew point heater for warming the natural gas fuel (EUFUELHTR). | Nitrogen Oxides (NOx) | Good combustion practices. | 0.55 | LB/H | BACT-PSD | 0 |  | Low NOx burners are greater than $31,000/ton for NOx.
MI-0424 | HOLLAND BOARD OF PUBLIC WORKS - EAST 5TH STREET | 2017-07-28 | EUFUELHTR (Fuel pre-heater) | 13.31 | Natural gas | 3.7 | MMBTU/H | One natural gas fired dew point heater for warming the natural gas fuel (EUFUELHTR). | Particulate matter, filterable (FPM) | Good combustion practices. | 0.007 | LB/MMBTU | BACT-PSD | 0
MI-0424 | HOLLAND BOARD OF PUBLIC WORKS - EAST 5TH STREET | 2017-07-28 | EUFUELHTR (Fuel pre-heater) | 13.31 | Natural gas | 3.7 | MMBTU/H | One natural gas fired dew point heater for warming the natural gas fuel (EUFUELHTR). | Particulate matter, total &lt; 10 Âµ (TPM10) | Good combustion practices. | 0.0075 | LB/MMBTU | BACT-PSD | 0
MI-0424 | HOLLAND BOARD OF PUBLIC WORKS - EAST 5TH STREET | 2017-07-28 | EUFUELHTR (Fuel pre-heater) | 13.31 | Natural gas | 3.7 | MMBTU/H | One natural gas fired dew point heater for warming the natural gas fuel (EUFUELHTR). | Particulate matter, total &lt; 2.5 Âµ (TPM2.5) | Good combustion practices. | 0.0075 | LB/MMBTU | BACT-PSD | 0
MI-0424 | HOLLAND BOARD OF PUBLIC WORKS - EAST 5TH STREET | 2017-07-28 | EUFUELHTR (Fuel pre-heater) | 13.31 | Natural gas | 3.7 | MMBTU/H | One natural gas fired dew point heater for warming the natural gas fuel (EUFUELHTR). | Volatile Organic Compounds (VOC) | Good combustion practices. | 0.03 | LB/H | BACT-PSD | 0 |  | An oxidation catalyst is greater than $90,000/ton for CO and VOC together.
MI-0424 | HOLLAND BOARD OF PUBLIC WORKS - EAST 5TH STREET | 2017-07-28 | EUFUELHTR (Fuel pre-heater) | 13.31 | Natural gas | 3.7 | MMBTU/H | One natural gas fired dew point heater for warming the natural gas fuel (EUFUELHTR). | Carbon Dioxide Equivalent (CO2e) | Good combustion practices. | 1934 | T/YR | BACT-PSD | 0
MI-0424 | HOLLAND BOARD OF PUBLIC WORKS - EAST 5TH STREET | 2017-07-28 | EUAUXBOILER (Auxiliary boiler) | 13.31 | natural gas | 83.5 | MMBTU/H | One natural gas fired auxiliary boiler rated at 83.5 MMBTU/hr fuel heat input (EUAUXBOILER). | Carbon Monoxide | Good combustion practices. | 0.077 | LB/MMBTU | BACT-PSD | 0 |  | An oxidation catalyst is greater than $8900/ton for CO and VOC together.
MI-0424 | HOLLAND BOARD OF PUBLIC WORKS - EAST 5TH STREET | 2017-07-28 | EUAUXBOILER (Auxiliary boiler) | 13.31 | natural gas | 83.5 | MMBTU/H | One natural gas fired auxiliary boiler rated at 83.5 MMBTU/hr fuel heat input (EUAUXBOILER). | Nitrogen Oxides (NOx) | Low NOx burners/Internal flue gas recirculation and good combustion practices. | 0.05 | LB/MMBTU | BACT-PSD | 0 |  | Selective catalytic reduction (SCR) is greater than $12,000/ton for NOx.
MI-0424 | HOLLAND BOARD OF PUBLIC WORKS - EAST 5TH STREET | 2017-07-28 | EUAUXBOILER (Auxiliary boiler) | 13.31 | natural gas | 83.5 | MMBTU/H | One natural gas fired auxiliary boiler rated at 83.5 MMBTU/hr fuel heat input (EUAUXBOILER). | Particulate matter, filterable (FPM) | Good combustion practices. | 0.0018 | LB/MMBTU | BACT-PSD | 0
MI-0424 | HOLLAND BOARD OF PUBLIC WORKS - EAST 5TH STREET | 2017-07-28 | EUAUXBOILER (Auxiliary boiler) | 13.31 | natural gas | 83.5 | MMBTU/H | One natural gas fired auxiliary boiler rated at 83.5 MMBTU/hr fuel heat input (EUAUXBOILER). | Particulate matter, total &lt; 10 Âµ (TPM10) | Good combustion practices. | 0.007 | LB/MMBTU | BACT-PSD | 0
MI-0424 | HOLLAND BOARD OF PUBLIC WORKS - EAST 5TH STREET | 2017-07-28 | EUAUXBOILER (Auxiliary boiler) | 13.31 | natural gas | 83.5 | MMBTU/H | One natural gas fired auxiliary boiler rated at 83.5 MMBTU/hr fuel heat input (EUAUXBOILER). | Particulate matter, total &lt; 2.5 Âµ (TPM2.5) | Good combustion practices. | 0.007 | LB/MMBTU | BACT-PSD | 0
MI-0424 | HOLLAND BOARD OF PUBLIC WORKS - EAST 5TH STREET | 2017-07-28 | EUAUXBOILER (Auxiliary boiler) | 13.31 | natural gas | 83.5 | MMBTU/H | One natural gas fired auxiliary boiler rated at 83.5 MMBTU/hr fuel heat input (EUAUXBOILER). | Volatile Organic Compounds (VOC) | Good combustion practices. | 0.008 | LB/MMBTU | BACT-PSD | 0 |  | An oxidation catalyst is greater than $8900/ton for CO and VOC together.
MI-0424 | HOLLAND BOARD OF PUBLIC WORKS - EAST 5TH STREET | 2017-07-28 | EUAUXBOILER (Auxiliary boiler) | 13.31 | natural gas | 83.5 | MMBTU/H | One natural gas fired auxiliary boiler rated at 83.5 MMBTU/hr fuel heat input (EUAUXBOILER). | Carbon Dioxide Equivalent (CO2e) | Good combustion practices. | 43283 | T/YR | BACT-PSD | 0
MI-0424 | HOLLAND BOARD OF PUBLIC WORKS - EAST 5TH STREET | 2017-07-28 | EUNGENGINE (Emergency engine--natural gas) | 17.13 | Natural gas | 500 | H/YR | A 1,462 HP natural gas-fueled emergency engine manufactured in 2016 serving a 1,040 kW generator. The engine is used to charge the batteries in the uninterruptible power supply (UPS) battery system (EUNGENGINE). Restricted to 144 hours/year on a 12-month rolling time period basis. | Carbon Monoxide | Oxidation catalyst and good combustion practices. | 0.8 | G/HP-H | BACT-PSD | 0
MI-0424 | HOLLAND BOARD OF PUBLIC WORKS - EAST 5TH STREET | 2017-07-28 | EUNGENGINE (Emergency engine--natural gas) | 17.13 | Natural gas | 500 | H/YR | A 1,462 HP natural gas-fueled emergency engine manufactured in 2016 serving a 1,040 kW generator. The engine is used to charge the batteries in the uninterruptible power supply (UPS) battery system (EUNGENGINE). Restricted to 144 hours/year on a 12-month rolling time period basis. | Nitrogen Oxides (NOx) | Good combustion practices. | 2 | G/HP-H | BACT-PSD | 0
MI-0424 | HOLLAND BOARD OF PUBLIC WORKS - EAST 5TH STREET | 2017-07-28 | EUNGENGINE (Emergency engine--natural gas) | 17.13 | Natural gas | 500 | H/YR | A 1,462 HP natural gas-fueled emergency engine manufactured in 2016 serving a 1,040 kW generator. The engine is used to charge the batteries in the uninterruptible power supply (UPS) battery system (EUNGENGINE). Restricted to 144 hours/year on a 12-month rolling time period basis. | Particulate matter, filterable (FPM) | Good combustion practices. | 0.0001 | LB/MMBTU | BACT-PSD | 0
MI-0424 | HOLLAND BOARD OF PUBLIC WORKS - EAST 5TH STREET | 2017-07-28 | EUNGENGINE (Emergency engine--natural gas) | 17.13 | Natural gas | 500 | H/YR | A 1,462 HP natural gas-fueled emergency engine manufactured in 2016 serving a 1,040 kW generator. The engine is used to charge the batteries in the uninterruptible power supply (UPS) battery system (EUNGENGINE). Restricted to 144 hours/year on a 12-month rolling time period basis. | Particulate matter, total &lt; 10 Âµ (TPM10) | Good combustion practices. | 0.01 | LB/MMBTU | BACT-PSD | 0
MI-0424 | HOLLAND BOARD OF PUBLIC WORKS - EAST 5TH STREET | 2017-07-28 | EUNGENGINE (Emergency engine--natural gas) | 17.13 | Natural gas | 500 | H/YR | A 1,462 HP natural gas-fueled emergency engine manufactured in 2016 serving a 1,040 kW generator. The engine is used to charge the batteries in the uninterruptible power supply (UPS) battery system (EUNGENGINE). Restricted to 144 hours/year on a 12-month rolling time period basis. | Particulate matter, total &lt; 2.5 Âµ (TPM2.5) | Good combustion practices. | 0.01 | LB/MMBTU | BACT-PSD | 0
MI-0424 | HOLLAND BOARD OF PUBLIC WORKS - EAST 5TH STREET | 2017-07-28 | EUNGENGINE (Emergency engine--natural gas) | 17.13 | Natural gas | 500 | H/YR | A 1,462 HP natural gas-fueled emergency engine manufactured in 2016 serving a 1,040 kW generator. The engine is used to charge the batteries in the uninterruptible power supply (UPS) battery system (EUNGENGINE). Restricted to 144 hours/year on a 12-month rolling time period basis. | Volatile Organic Compounds (VOC) | Oxidation catalyst and good combustion practices. | 0.5 | G/HP-H | BACT-PSD | 0
MI-0424 | HOLLAND BOARD OF PUBLIC WORKS - EAST 5TH STREET | 2017-07-28 | EUNGENGINE (Emergency engine--natural gas) | 17.13 | Natural gas | 500 | H/YR | A 1,462 HP natural gas-fueled emergency engine manufactured in 2016 serving a 1,040 kW generator. The engine is used to charge the batteries in the uninterruptible power supply (UPS) battery system (EUNGENGINE). Restricted to 144 hours/year on a 12-month rolling time period basis. | Carbon Dioxide Equivalent (CO2e) | Good combustion practices. | 116 | T/YR | BACT-PSD | 0
MI-0424 | HOLLAND BOARD OF PUBLIC WORKS - EAST 5TH STREET | 2017-07-28 | EUFPENGINE (Emergency engine--diesel fire pump) | 17.21 | diesel | 500 | H/YR | A 165 horsepower (hp) diesel-fueled emergency engine manufactured in 2016 with a heat input of 1.35 MMBTU/H. Powers a fire pump used for back up during an emergency (EUFPENGINE). Restricted to 500 hours/year on a 12-month rolling time period basis. | Carbon Monoxide | Good combustion practices. | 3.7 | G/HP-H | BACT-PSD | 0 |  | An oxidation catalyst is greater than $501,000/ton for CO and VOC together.
MI-0424 | HOLLAND BOARD OF PUBLIC WORKS - EAST 5TH STREET | 2017-07-28 | EUFPENGINE (Emergency engine--diesel fire pump) | 17.21 | diesel | 500 | H/YR | A 165 horsepower (hp) diesel-fueled emergency engine manufactured in 2016 with a heat input of 1.35 MMBTU/H. Powers a fire pump used for back up during an emergency (EUFPENGINE). Restricted to 500 hours/year on a 12-month rolling time period basis. | Nitrogen Oxides (NOx) | Good combustion practices. | 3 | G/HP-H | BACT-PSD | 0
MI-0424 | HOLLAND BOARD OF PUBLIC WORKS - EAST 5TH STREET | 2017-07-28 | EUFPENGINE (Emergency engine--diesel fire pump) | 17.21 | diesel | 500 | H/YR | A 165 horsepower (hp) diesel-fueled emergency engine manufactured in 2016 with a heat input of 1.35 MMBTU/H. Powers a fire pump used for back up during an emergency (EUFPENGINE). Restricted to 500 hours/year on a 12-month rolling time period basis. | Particulate matter, filterable (FPM) | Good combustion practices. | 0.22 | G/HP-H | BACT-PSD | 0
MI-0424 | HOLLAND BOARD OF PUBLIC WORKS - EAST 5TH STREET | 2017-07-28 | EUFPENGINE (Emergency engine--diesel fire pump) | 17.21 | diesel | 500 | H/YR | A 165 horsepower (hp) diesel-fueled emergency engine manufactured in 2016 with a heat input of 1.35 MMBTU/H. Powers a fire pump used for back up during an emergency (EUFPENGINE). Restricted to 500 hours/year on a 12-month rolling time period basis. | Particulate matter, total &lt; 10 Âµ (TPM10) | Good combustion practices. | 0.09 | LB/MMBTU | BACT-PSD | 0
MI-0424 | HOLLAND BOARD OF PUBLIC WORKS - EAST 5TH STREET | 2017-07-28 | EUFPENGINE (Emergency engine--diesel fire pump) | 17.21 | diesel | 500 | H/YR | A 165 horsepower (hp) diesel-fueled emergency engine manufactured in 2016 with a heat input of 1.35 MMBTU/H. Powers a fire pump used for back up during an emergency (EUFPENGINE). Restricted to 500 hours/year on a 12-month rolling time period basis. | Particulate matter, total &lt; 2.5 Âµ (TPM2.5) | Good combustion practices. | 0.09 | LB/MMBTU | BACT-PSD | 0
MI-0424 | HOLLAND BOARD OF PUBLIC WORKS - EAST 5TH STREET | 2017-07-28 | EUFPENGINE (Emergency engine--diesel fire pump) | 17.21 | diesel | 500 | H/YR | A 165 horsepower (hp) diesel-fueled emergency engine manufactured in 2016 with a heat input of 1.35 MMBTU/H. Powers a fire pump used for back up during an emergency (EUFPENGINE). Restricted to 500 hours/year on a 12-month rolling time period basis. | Volatile Organic Compounds (VOC) | Good combustion practices | 0.47 | LB/H | BACT-PSD | 0 |  | An oxidation catalyst is greater than $501,000/ton for CO and VOC together.
MI-0424 | HOLLAND BOARD OF PUBLIC WORKS - EAST 5TH STREET | 2017-07-28 | EUFPENGINE (Emergency engine--diesel fire pump) | 17.21 | diesel | 500 | H/YR | A 165 horsepower (hp) diesel-fueled emergency engine manufactured in 2016 with a heat input of 1.35 MMBTU/H. Powers a fire pump used for back up during an emergency (EUFPENGINE). Restricted to 500 hours/year on a 12-month rolling time period basis. | Carbon Dioxide Equivalent (CO2e) | Good combustion practices. | 55.6 | T/YR | BACT-PSD | 0
MI-0424 | HOLLAND BOARD OF PUBLIC WORKS - EAST 5TH STREET | 2017-07-28 | EUCOOLTWR (Cooling Tower--Wet Mechanical Draft) | 99.009 |  | 0 |  | A three-cell wet mechanical draft cooling tower with plume abatement by a dry heat exchanger. Particulate in water droplets will be controlled with drift eliminators (EUCOOLTWR). The mist/drift eliminators must have a vendor-certified maximum drift rate of 0.0005 percent or less. | Particulate matter, total &lt; 10 Âµ (TPM10) | Mist/drift eliminators | 2.37 | T/YR | BACT-PSD | 0 |  | Mist/drift eliminator with a maximum drift rate of 0.0005%.
MI-0424 | HOLLAND BOARD OF PUBLIC WORKS - EAST 5TH STREET | 2017-07-28 | EUCOOLTWR (Cooling Tower--Wet Mechanical Draft) | 99.009 |  | 0 |  | A three-cell wet mechanical draft cooling tower with plume abatement by a dry heat exchanger. Particulate in water droplets will be controlled with drift eliminators (EUCOOLTWR). The mist/drift eliminators must have a vendor-certified maximum drift rate of 0.0005 percent or less. | Particulate matter, total &lt; 2.5 Âµ (TPM2.5) | Mist/drift eliminators | 2.37 | T/YR | BACT-PSD | 0 |  | Mist/drift eliminator with a maximum drift rate of 0.0005%.
MI-0424 | HOLLAND BOARD OF PUBLIC WORKS - EAST 5TH STREET | 2017-07-28 | FGCTGHRSG (2 Combined cycle CTGs with HRSGs; EUCTGHRSG10 &amp; EUCTGHRSG11) | 15.21 | Natural gas | 554 | MMBTU/H, each | Two combined cycle natural gas fired combustion turbine generators (CTGs) with heat recovery steam generators (HRSG) (EUCTGHRSG10 & EUCTGHRSG11 in FGCTGHRSG). The total hours for both units combined for startup and shutdown shall not exceed 635 hours per 12-month rolling time period. | Carbon Monoxide | Oxidation catalyst technology and good combustion practices. | 4 | PPM | BACT-PSD | 5.31 | LB/H | The emission limits above are for each CTG/HRSG and are as follows: 1) 4 ppmvd at 15% O2 based on a 24-hour rolling average as determined each operating hour, except during startup and shutdown. 2) 5.31 LB/H based on a 24-hour rolling average as determined each operating hour, except during startup and shutdown. There are separate limits for each of these emission units during startup and shutdown which will be identified as a separate process in this determination. Startup is defined as the period of time from synchronization to the grid (generator breaker closed) until the unit reaches steady state operation (loads greater than 50 percent design capacity). Shutdown is defined as that period of time from the initial lowering of the turbine output below 50 percent of full operating load, with the intent to shut down, until the point at which the generator breaker opens.
MI-0424 | HOLLAND BOARD OF PUBLIC WORKS - EAST 5TH STREET | 2017-07-28 | FGCTGHRSG (2 Combined cycle CTGs with HRSGs; EUCTGHRSG10 &amp; EUCTGHRSG11) | 15.21 | Natural gas | 554 | MMBTU/H, each | Two combined cycle natural gas fired combustion turbine generators (CTGs) with heat recovery steam generators (HRSG) (EUCTGHRSG10 & EUCTGHRSG11 in FGCTGHRSG). The total hours for both units combined for startup and shutdown shall not exceed 635 hours per 12-month rolling time period. | Nitrogen Oxides (NOx) | Selective catalytic reduction with dry low NOx burners (SCR with DLNB). | 3 | PPM AT 15% O2 | BACT-PSD | 8.18 | LB/H | The emission limits above are for each emission unit as follows: 1) 3 ppmvd at 15% O2 based on a 24-hour rolling average as determined each operating hour, except during startup and shutdown. 2) 8.18 LB/H based on a 24-hour rolling average as determined each operating hour, except during startup and shutdown. Startup is defined as the period of time from synchronization to the grid (generator breaker closed) until the unit reaches steady state operation (loads greater than 50 percent of design capacity). Shutdown is defined as that period of time from the initial lowering of the turbine output below 50 percent of full operating load, with the intent to shutdown, until the point at which the generator breaker opens. The efficiency range is 80-99 percent.
MI-0424 | HOLLAND BOARD OF PUBLIC WORKS - EAST 5TH STREET | 2017-07-28 | FGCTGHRSG (2 Combined cycle CTGs with HRSGs; EUCTGHRSG10 &amp; EUCTGHRSG11) | 15.21 | Natural gas | 554 | MMBTU/H, each | Two combined cycle natural gas fired combustion turbine generators (CTGs) with heat recovery steam generators (HRSG) (EUCTGHRSG10 & EUCTGHRSG11 in FGCTGHRSG). The total hours for both units combined for startup and shutdown shall not exceed 635 hours per 12-month rolling time period. | Particulate matter, filterable (FPM) | Good combustion practices and the use of pipeline quality natural gas. | 0.007 | LB/MMBTU | BACT-PSD | 0 |  | The cost analysis was for the best scenario: 100 percent capture of PM2.5/PM10, which are higher emitting than PM. PM cost effectiveness would be worse than the numbers provided. The dollar value year used was 2014. Pulse jet fabric filter baghouse: minimum of $64,473 per ton. Mechanical shaker fabric filter baghouse: minimum of $55,077 per ton. Reverse-air fabric filter baghouse: minimum of $79,336 per ton. Dry ESP (Wire-plate type): minimum of $45,681 per ton. Dry ESP (Wire-pipe type): minimum of $68,197 per ton. Wet ESP (Wire-plate type): minimum of $79,780 per ton. West ESP (Wire-pipe type): minimum of $113,229 per ton. Venturi scrubber: minimum of $54,143 per ton.
MI-0424 | HOLLAND BOARD OF PUBLIC WORKS - EAST 5TH STREET | 2017-07-28 | FGCTGHRSG (2 Combined cycle CTGs with HRSGs; EUCTGHRSG10 &amp; EUCTGHRSG11) | 15.21 | Natural gas | 554 | MMBTU/H, each | Two combined cycle natural gas fired combustion turbine generators (CTGs) with heat recovery steam generators (HRSG) (EUCTGHRSG10 & EUCTGHRSG11 in FGCTGHRSG). The total hours for both units combined for startup and shutdown shall not exceed 635 hours per 12-month rolling time period. | Particulate matter, total &lt; 10 Âµ (TPM10) | Good combustion practices and the use of pipeline quality natural gas. | 0.014 | LB/MMBTU | BACT-PSD | 0 |  | The emission limit above is for each CTGHRSG. The cost analysis was for the best scenario: 100 percent capture of PM2.5/PM10, which are higher emitting than PM. PM cost effectiveness would be worse than the numbers provided. The dollar value year used was 2014. â€¢ Pulse Jet Fabric Filter Baghouse: minimum of $64,473 per ton â€¢ Mechanical Shaker Fabric Filter Baghouse: minimum of $55,077 per ton â€¢ Reverse-Air Fabric Filter Baghouse: minimum of $79,336 per ton â€¢ Dry ESP (Wire-Plate Type): minimum of $45,681 per ton â€¢ Dry ESP (Wire-Pipe Type): minimum of $68,197 per ton â€¢ Wet ESP (Wire-Plate Type): minimum of $79,780 per ton â€¢ Wet ESP (Wire-Pipe Type): minimum of $113,229 per ton â€¢ Venturi Scrubber: minimum of $54,143 per ton
MI-0424 | HOLLAND BOARD OF PUBLIC WORKS - EAST 5TH STREET | 2017-07-28 | FGCTGHRSG (2 Combined cycle CTGs with HRSGs; EUCTGHRSG10 &amp; EUCTGHRSG11) | 15.21 | Natural gas | 554 | MMBTU/H, each | Two combined cycle natural gas fired combustion turbine generators (CTGs) with heat recovery steam generators (HRSG) (EUCTGHRSG10 & EUCTGHRSG11 in FGCTGHRSG). The total hours for both units combined for startup and shutdown shall not exceed 635 hours per 12-month rolling time period. | Particulate matter, total &lt; 2.5 Âµ (TPM2.5) | Good combustion practices and the use of pipeline quality natural gas. | 0.014 | LB/MMBTU | BACT-PSD | 0 |  | The emission limit is for each CTGHRSG. The cost analysis was for the best scenario: 100 percent capture of PM2.5/PM10, which are higher emitting than PM. PM cost effectiveness would be worse than the numbers provided. The dollar value year used was 2014. â€¢ Pulse Jet Fabric Filter Baghouse: minimum of $64,473 per ton â€¢ Mechanical Shaker Fabric Filter Baghouse: minimum of $55,077 per ton â€¢ Reverse-Air Fabric Filter Baghouse: minimum of $79,336 per ton â€¢ Dry ESP (Wire-Plate Type): minimum of $45,681 per ton â€¢ Dry ESP (Wire-Pipe Type): minimum of $68,197 per ton â€¢ Wet ESP (Wire-Plate Type): minimum of $79,780 per ton â€¢ Wet ESP (Wire-Pipe Type): minimum of $113,229 per ton â€¢ Venturi Scrubber: minimum of $54,143 per ton
MI-0424 | HOLLAND BOARD OF PUBLIC WORKS - EAST 5TH STREET | 2017-07-28 | FGCTGHRSG (2 Combined cycle CTGs with HRSGs; EUCTGHRSG10 &amp; EUCTGHRSG11) | 15.21 | Natural gas | 554 | MMBTU/H, each | Two combined cycle natural gas fired combustion turbine generators (CTGs) with heat recovery steam generators (HRSG) (EUCTGHRSG10 & EUCTGHRSG11 in FGCTGHRSG). The total hours for both units combined for startup and shutdown shall not exceed 635 hours per 12-month rolling time period. | Volatile Organic Compounds (VOC) | Oxidation catalyst technology and good combustion practices. | 4 | PPM AT 15% O2 | BACT-PSD | 0 |  | The emission limit above is 4 ppmvd at 15% O2 and is for each CTGHRSG. Startup and shutdown operations are limited to 635 hours per 12-month rolling time period combined for both CTGHRSGs.
MI-0424 | HOLLAND BOARD OF PUBLIC WORKS - EAST 5TH STREET | 2017-07-28 | FGCTGHRSG (2 Combined cycle CTGs with HRSGs; EUCTGHRSG10 &amp; EUCTGHRSG11) | 15.21 | Natural gas | 554 | MMBTU/H, each | Two combined cycle natural gas fired combustion turbine generators (CTGs) with heat recovery steam generators (HRSG) (EUCTGHRSG10 & EUCTGHRSG11 in FGCTGHRSG). The total hours for both units combined for startup and shutdown shall not exceed 635 hours per 12-month rolling time period. | Carbon Dioxide Equivalent (CO2e) | Energy efficiency measures and the use of a low carbon fuel (pipeline quality natural gas). | 312321 | T/YR | BACT-PSD | 0 |  | The emission limit above is for each CTGHRSG and is 312,321 tons per year based upon a 12-month rolling time period as determined at the end of each calendar month. The proposed permit also contains a net heat rate limit of 8,361 BTU/KW-H per CTG/HRSG pair (2x1 block). The tons per year and net heat rate value equate to 992 lb CO2 per MW-H (lb/MW-H). CCS is assumed to be about 90 percent effective. However, the use of CCS technology creates a significant increase in parasitic electrical load, which would decrease the net plant output of the proposed plant from 115 MW to 106 MW, and the technology entails a significant economic impact on the proposed facility. Holland BPW reviewed the documents and utilized the costs provided for different plants at base case and with potential CCS control. The amine-based CCS technologies were used since these had the lowest estimated costs of the CCS technologies considered in the reports. An incremental cost of $800/kW capital cost rate was derived based on an average of several of these estimates scaled to 2010 dollars. This value is in the range of other CCS BACT analyses. For costs specific to Holland BPW, the $800/kW was scaled based on relative gas flows, CO2 removal rates, and net megawatt output. The resulting incremental cost, scaled from these variables, is $1410/kW. When applying a CCS technology to a plant, there would be a significant increase in parasitic electrical load, as well as an impact on plant output due to the steam demand by the steam stripping towers. As such, the net plant output of the proposed CHP with CCS is 106 MW. This was applied to the $1410/kW incremental capital rate. The cost of a pipeline to transport the CO2 was added to the result to estimate the total capital cost of the CCS system. The resulting cost is in excess of $60/ton and is not considered to be economically feasible.
MI-0424 | HOLLAND BOARD OF PUBLIC WORKS - EAST 5TH STREET | 2017-07-28 | FGCTGHRSG--Startup/Shutdown (2 combined cycle CTGs with HRSGs; EUCTGHRSG10 &amp; EUCTGHRSG11) | 15.21 | Natural gas | 554 | MMBTU/H; EACH | Two combined cycle natural gas-fired combustion turbine generators (CTGs) with heat recovery steam generators (HRSG) (EUCTGHRSG10 & EUCTGHRSG11 in FGCTGHRSG). The total hours for both units combined for startup and shutdown shall not exceed 635 hours per 12-month rolling time period. This process group is to identify emission limits during startup and shutdown. | Carbon Monoxide | Oxidation catalyst technology and good combustion practices. | 247.3 | LB/H | BACT-PSD | 551.3 | LB/H | The emission limits above are during startup/shutdown. Startup is defined as the period of time from synchronization to the grid (generator breaker closed) until the unit reaches steady state operation (loads greater than 50 percent of design capacity). Shutdown is defined as that period of time from the initial lowering of the turbine output below 50 percent of full operating load, with the intent to shut down, until the point at which the generator breaker opens.
MI-0424 | HOLLAND BOARD OF PUBLIC WORKS - EAST 5TH STREET | 2017-07-28 | FGCTGHRSG--Startup/Shutdown (2 combined cycle CTGs with HRSGs; EUCTGHRSG10 &amp; EUCTGHRSG11) | 15.21 | Natural gas | 554 | MMBTU/H; EACH | Two combined cycle natural gas-fired combustion turbine generators (CTGs) with heat recovery steam generators (HRSG) (EUCTGHRSG10 & EUCTGHRSG11 in FGCTGHRSG). The total hours for both units combined for startup and shutdown shall not exceed 635 hours per 12-month rolling time period. This process group is to identify emission limits during startup and shutdown. | Nitrogen Oxides (NOx) | Selective catalytic reduction with dry low NOx burners (SCR with DLNB). | 43.7 | LB/H | BACT-PSD | 43.1 | LB/H | The emission limits above are for each emission unit during startup/shutdown. Startup is defined as the period of time from synchronization to the grid (generator breaker closed) until the unit reaches steady state operation (loads greater than 50 percent of design capacity). Shutdown is defined as that period of time from the initial lowering of the turbine output below 50 percent of full operating load, with the intent to shutdown, until the point at which the generator breaker opens. The efficiency range is 80-99 percent.
MN-0079 | MINNESOTA POWER, INC. - BOSWELL ENERGY CTR. | 2010-06-10 | EMERGENCY GEN. UNIT 3 - 300Kw - CU | 17.21 | FUEL OIL #2 (DIESEL) | 300 | KW |  | Carbon Monoxide |  | 3 | G/KW-H | BACT-PSD | 0 |  | LIMIT ACHIEVED BY ENGINE DESIGN AND GOOD COMBUSTION PRACTICES. PERFORMANCE STACK TEST.
MO-0089 | OWENS CORNING INSULATION SYSTEMS, LLC | 2017-11-27 | laminating product together | 90.022 |  | 0 |  |  | Volatile Organic Compounds (VOC) | good operating practices | 0 |  | BACT-PSD | 0 |  | No numeric BACT limit was assigned. Polyolefin based laminating adhesive film, not spray applied, 355 F maximum melt temperature, confidential limit on pounds of adhesive film per 8-hr period.
MO-0089 | OWENS CORNING INSULATION SYSTEMS, LLC | 2017-11-27 | packaging | 90.022 |  | 0 |  |  | Volatile Organic Compounds (VOC) | good operating practices | 0 |  | BACT-PSD | 0 |  | No numeric BACT limit was assigned. Limits for polyethylene based packaging material, 355 F maximum melt temperature, confidential limit for number of packages sealed per 8-hr period.
MO-0089 | OWENS CORNING INSULATION SYSTEMS, LLC | 2017-11-27 | charge mixing | 90.022 |  | 0 |  |  | Particulate matter, filterable (FPM) | baghouse | 0 | GR/DSCF | BACT-PSD | 0 |  | BACT limit is confidential.
MO-0089 | OWENS CORNING INSULATION SYSTEMS, LLC | 2017-11-27 | charge mixing | 90.022 |  | 0 |  |  | Particulate matter, filterable &lt; 10 Âµ (FPM10) | baghouse | 0 | GR/DSCF | BACT-PSD | 0 |  | BACT limit is confidential.
MO-0089 | OWENS CORNING INSULATION SYSTEMS, LLC | 2017-11-27 | charge mixing | 90.022 |  | 0 |  |  | Particulate matter, filterable &lt; 2.5 Âµ (FPM2.5) | baghouse | 0 | GR/DSCF | BACT-PSD | 0 |  | BACT limit is confidential.
MO-0089 | OWENS CORNING INSULATION SYSTEMS, LLC | 2017-11-27 | charge material, solid fuel handling | 90.022 |  | 0 |  |  | Particulate matter, filterable (FPM) | water spray | 0 |  | BACT-PSD | 0 |  | No numeric BACT limit was assigned.
MO-0089 | OWENS CORNING INSULATION SYSTEMS, LLC | 2017-11-27 | charge material, solid fuel handling | 90.022 |  | 0 |  |  | Particulate matter, filterable &lt; 10 Âµ (FPM10) | watering | 0 |  | BACT-PSD | 0 |  | No numeric BACT limit was assigned.
MO-0089 | OWENS CORNING INSULATION SYSTEMS, LLC | 2017-11-27 | charge material, solid fuel handling | 90.022 |  | 0 |  |  | Particulate matter, filterable &lt; 2.5 Âµ (FPM2.5) | watering | 0 |  | BACT-PSD | 0 |  | No numeric BACT limit was assigned.
MO-0089 | OWENS CORNING INSULATION SYSTEMS, LLC | 2017-11-27 | urea, sorbent, fly ash transfer | 90.022 |  | 0 |  |  | Particulate matter, filterable (FPM) | baghouse | 0 | GR/DSCF | BACT-PSD | 0 |  | BACT limit is confidential.
MO-0089 | OWENS CORNING INSULATION SYSTEMS, LLC | 2017-11-27 | urea, sorbent, fly ash transfer | 90.022 |  | 0 |  |  | Particulate matter, filterable &lt; 10 Âµ (FPM10) | baghouse | 0 | GE/DSCF | BACT-PSD | 0 |  | BACT limit is confidential.
MO-0089 | OWENS CORNING INSULATION SYSTEMS, LLC | 2017-11-27 | urea, sorbent, fly ash transfer | 90.022 |  | 0 |  |  | Particulate matter, filterable &lt; 2.5 Âµ (FPM2.5) | baghouse | 0 | GR/DSCF | BACT-PSD | 0 |  | BACT limit is confidential.
MO-0089 | OWENS CORNING INSULATION SYSTEMS, LLC | 2017-11-27 | binder preparation tanks | 90.022 |  | 0 |  |  | Volatile Organic Compounds (VOC) | good operating practices, LDAR, regenerative thermal oxidizer | 0 |  | BACT-PSD | 0 |  | No numeric BACT limit was assigned. Not all tanks are controlled by the RTO.
MO-0089 | OWENS CORNING INSULATION SYSTEMS, LLC | 2017-11-27 | emergency engines | 17.21 | ULSD | 0 |  |  | Particulate matter, filterable (FPM) | good operating practices | 0 | G/KW | BACT-PSD | 0 | LB/H | PM filterable, CO, NOx BACT limits equal to NSPS IIII standards. PM10 total, PM2.5 total, SO2, VOC, and CO2e BACT limits assigned based upon good operating practices, ULSD, and installation of Tier 3 (40 CFR 89) or Tier 4 (40 CFR 1039) engines.
MO-0089 | OWENS CORNING INSULATION SYSTEMS, LLC | 2017-11-27 | natural gas fired heaters | 19.6 | natural gas | 0 |  |  | Particulate matter, filterable (FPM) | good combustion practices, maximum energy efficiency | 0 |  | BACT-PSD | 0 |  | No numeric BACT limits were assigned. BACT for PM filt, PM10 total, PM2.5 total, NOx, SO2, VOC, CO, CO2e, reduced sulfur compounds, and sulfuric acid mist determined from AP-42 emission factors, Chapter 1.4, July 1998.
MO-0089 | OWENS CORNING INSULATION SYSTEMS, LLC | 2017-11-27 | haul roads | 99.14 |  | 0 |  |  | Particulate matter, filterable (FPM) | vacuum sweep, wash, etc | 0 |  | BACT-PSD | 0 |  | No numeric BACT limits were assigned for PM filterable, PM10 filterable, or PM2.5 filterable.
MO-0089 | OWENS CORNING INSULATION SYSTEMS, LLC | 2017-11-27 | cupola, open top, slag as a raw material | 90.022 | metallurgical coke | 0 |  |  | Sulfur Dioxide (SO2) | dry sorbent injection | 0 | LB/T | BACT-PSD | 0 | LB/T | BACT limits are temporary and confidential.
MO-0089 | OWENS CORNING INSULATION SYSTEMS, LLC | 2017-11-27 | cupola, open top, slag as a raw material | 90.022 | metallurgical coke | 0 |  |  | Nitrogen Oxides (NOx) | good combustion | 0 | LB/T | BACT-PSD | 0 | LB/T | BACT limits are temporary and confidential.
MO-0089 | OWENS CORNING INSULATION SYSTEMS, LLC | 2017-11-27 | cupola, open top, slag as a raw material | 90.022 | metallurgical coke | 0 |  |  | Volatile Organic Compounds (VOC) | good combustion, thermal oxidizer | 0 | LB/T | BACT-PSD | 0 |  | BACT limit is temporary and confidential.
MO-0089 | OWENS CORNING INSULATION SYSTEMS, LLC | 2017-11-27 | cupola, open top, slag as a raw material | 90.022 | metallurgical coke | 0 |  |  | Carbon Monoxide | good combustion, thermal oxidizer | 0 | LB/T | BACT-PSD | 0 |  | BACT limit is temporary and confidential.
MO-0089 | OWENS CORNING INSULATION SYSTEMS, LLC | 2017-11-27 | cupola, open top, slag as a raw material | 90.022 | metallurgical coke | 0 |  |  | Sulfur, Total Reduced (TRS) | good combustion, thermal oxidizer, dry sorbent injection | 0 | LB/T | BACT-PSD | 0 |  | The pollutant is reduced sulfur compounds, not total reduced sulfur. The main component is carbonyl sulfide. BACT limit is temporary and confidential.
MO-0089 | OWENS CORNING INSULATION SYSTEMS, LLC | 2017-11-27 | cupola, open top, slag as a raw material | 90.022 | metallurgical coke | 0 |  |  | Sulfuric Acid (mist, vapors, etc) | dry sorbent injection | 0 | LB/T | BACT-PSD | 0 |  | BACT limit is temporary and confidential.
MO-0089 | OWENS CORNING INSULATION SYSTEMS, LLC | 2017-11-27 | cupola, open top, slag as a raw material | 90.022 | metallurgical coke | 0 |  |  | Carbon Dioxide Equivalent (CO2e) | maximum energy efficiency | 0 | LB/T | BACT-PSD | 0 |  | BACT limit is temporary and confidential.
MO-0089 | OWENS CORNING INSULATION SYSTEMS, LLC | 2017-11-27 | cupola, open top, slag as a raw material | 90.022 | metallurgical coke | 0 |  |  | Particulate matter, total &lt; 10 Âµ (TPM10) | good combustion, cyclone, thermal oxidizer, dry sorbent injection, baghouse | 0 | LB/T | BACT-PSD | 0 | LB/T | BACT limits are temporary and confidential.
MO-0089 | OWENS CORNING INSULATION SYSTEMS, LLC | 2017-11-27 | cupola, open top, slag as a raw material | 90.022 | metallurgical coke | 0 |  |  | Particulate matter, total &lt; 2.5 Âµ (TPM2.5) | good combustion, cyclone, thermal oxidizer, dry sorbent injection, baghouse | 0 | LB/T | BACT-PSD | 0 | LB/T | BACT limits are temporary and confidential.
MO-0089 | OWENS CORNING INSULATION SYSTEMS, LLC | 2017-11-27 | cupola, open top, slag as a raw material | 90.022 | metallurgical coke | 0 |  |  | Particulate matter, filterable (FPM) | good combustion, cyclone, thermal oxidizer, dry sorbent injection, baghouse | 0 | LB/T | BACT-PSD | 0 |  | BACT limit is temporary and confidential.
MO-0089 | OWENS CORNING INSULATION SYSTEMS, LLC | 2017-11-27 | blowing chamber, vertical | 90.022 |  | 0 |  |  | Particulate matter, filterable (FPM) | stone wool filter | 0 | LB/T | BACT-PSD | 0 |  | BACT limit is temporary and confidential. Separate limits for 3% LOI and 4% LOI products.
MO-0089 | OWENS CORNING INSULATION SYSTEMS, LLC | 2017-11-27 | blowing chamber, vertical | 90.022 |  | 0 |  |  | Particulate matter, total &lt; 10 Âµ (TPM10) | stone wool filter | 0 | LB/T | BACT-PSD | 0 |  | BACT limit is temporary and confidential. Separate limits for 3% LOI and 4% LOI products.
MO-0089 | OWENS CORNING INSULATION SYSTEMS, LLC | 2017-11-27 | blowing chamber, vertical | 90.022 |  | 0 |  |  | Particulate matter, total &lt; 2.5 Âµ (TPM2.5) | stone wool filter | 0 | LB/T | BACT-PSD | 0 |  | BACT limit is temporary and confidential. Separate limits for 3% LOI and 4% LOI products.
MO-0089 | OWENS CORNING INSULATION SYSTEMS, LLC | 2017-11-27 | blowing chamber, vertical | 90.022 |  | 0 |  |  | Sulfur Dioxide (SO2) | good operating practices | 0 | LB/T | BACT-PSD | 0 |  | BACT limits are temporary and confidential. Separate limits for 3% LOI and 4% LOI products.
MO-0089 | OWENS CORNING INSULATION SYSTEMS, LLC | 2017-11-27 | blowing chamber, vertical | 90.022 |  | 0 |  |  | Nitrogen Oxides (NOx) | good operating practices | 0 | LB/T | BACT-PSD | 0 |  | BACT limit is temporary and confidential. Separate limits for 3% LOI and 4% LOI products.
MO-0089 | OWENS CORNING INSULATION SYSTEMS, LLC | 2017-11-27 | blowing chamber, vertical | 90.022 |  | 0 |  |  | Volatile Organic Compounds (VOC) | good operating practices | 0 | LB/T | BACT-PSD | 0 |  | BACT limit is temporary and confidential. Separate limits for 3% LOI and 4% LOI product.
MO-0089 | OWENS CORNING INSULATION SYSTEMS, LLC | 2017-11-27 | blowing chamber, vertical | 90.022 |  | 0 |  |  | Carbon Monoxide | good operating practices | 0 | LB/T | BACT-PSD | 0 |  | BACT limit is temporary and confidential. Separate limits for 3% LOI and 4% LOI products.
MO-0089 | OWENS CORNING INSULATION SYSTEMS, LLC | 2017-11-27 | blowing chamber, vertical | 90.022 |  | 0 |  |  | Sulfur, Total Reduced (TRS) | good operating practices | 0 | LB/T | BACT-PSD | 0 |  | The pollutant is reduced sulfur compounds, not total reduced sulfur. BACT limit is temporary and confidential. Separate limits for 3% LOI and 4% LOI products.
MO-0089 | OWENS CORNING INSULATION SYSTEMS, LLC | 2017-11-27 | blowing chamber, vertical | 90.022 |  | 0 |  |  | Carbon Dioxide Equivalent (CO2e) | good operating practices, maximum energy efficiency | 0 | LB/T | BACT-PSD | 0 |  | BACT limit is temporary and confidential. Separate limits for 3% LOI and 4% LOI products.
MO-0089 | OWENS CORNING INSULATION SYSTEMS, LLC | 2017-11-27 | curing oven | 90.022 | natural gas | 0 |  |  | Particulate matter, filterable (FPM) | good operating practices, good combustion practices, stone wool filter, regenerative thermal oxidizer | 0 | LB/T | BACT-PSD | 0 |  | BACT limit is temporary and confidential. Separate limits for 3% LOI and 4% LOI products.
MO-0089 | OWENS CORNING INSULATION SYSTEMS, LLC | 2017-11-27 | curing oven | 90.022 | natural gas | 0 |  |  | Particulate matter, total &lt; 10 Âµ (TPM10) | good operating practices, good combustion practices, stone wool filter, regenerative thermal oxidizer | 0 | LB/T | BACT-PSD | 0 |  | BACT limit is temporary and confidential. Separate limits for 3% LOI and 4% LOI products.
MO-0089 | OWENS CORNING INSULATION SYSTEMS, LLC | 2017-11-27 | curing oven | 90.022 | natural gas | 0 |  |  | Particulate matter, total &lt; 2.5 Âµ (TPM2.5) | good operating practices, good combustion practices, stone wool filter, regenerative thermal oxidizer | 0 | LB/T | BACT-PSD | 0 |  | BACT limit is temporary and confidential. Separate limits for 3% LOI and 4% LOI products.
MO-0089 | OWENS CORNING INSULATION SYSTEMS, LLC | 2017-11-27 | curing oven | 90.022 | natural gas | 0 |  |  | Sulfur Dioxide (SO2) | good operating practices | 0 | LB/T | BACT-PSD | 0 |  | BACT limit is temporary and confidential. Separate limits for 3% LOI and 4% LOI products.
MO-0089 | OWENS CORNING INSULATION SYSTEMS, LLC | 2017-11-27 | curing oven | 90.022 | natural gas | 0 |  |  | Nitrogen Oxides (NOx) | good operating practices, good combustion practices, low NOx burners | 0 | LB/T | BACT-PSD | 0 |  | BACT limit is temporary and confidential. Separate limits for 3% LOI and 4% LOI products.
MO-0089 | OWENS CORNING INSULATION SYSTEMS, LLC | 2017-11-27 | curing oven | 90.022 | natural gas | 0 |  |  | Volatile Organic Compounds (VOC) | good operating practices, good combustion practices, regenerative thermal oxidizer | 0 | LB/T | BACT-PSD | 0 |  | BACT limit is temporary and confidential. Separate limits for 3% LOI and 4% LOI products.
MO-0089 | OWENS CORNING INSULATION SYSTEMS, LLC | 2017-11-27 | curing oven | 90.022 | natural gas | 0 |  |  | Carbon Monoxide | good operating practices, good combustion practices, regenerative thermal oxidizer | 0 | LB/T | BACT-PSD | 0 |  | BACT limit is temporary and confidential. Separate limits for 3% LOI and 4% LOI products.
MO-0089 | OWENS CORNING INSULATION SYSTEMS, LLC | 2017-11-27 | curing oven | 90.022 | natural gas | 0 |  |  | Sulfur, Total Reduced (TRS) | good operating practices, good combustion practices, regenerative thermal oxidizer | 0 | LB/T | BACT-PSD | 0 |  | The pollutant is reduced sulfur compounds, not total reduced sulfur. BACT limit is temporary and confidential. Separate limits for 3% LOI and 4% LOI products.
MO-0089 | OWENS CORNING INSULATION SYSTEMS, LLC | 2017-11-27 | curing oven | 90.022 | natural gas | 0 |  |  | Carbon Dioxide Equivalent (CO2e) | maximum energy efficiency | 0 | LB/T | BACT-PSD | 0 |  | BACT limit is temporary and confidential. Separate limits for 3% LOI and 4% LOI products.
MO-0089 | OWENS CORNING INSULATION SYSTEMS, LLC | 2017-11-27 | cooling section | 90.022 |  | 0 |  |  | Particulate matter, filterable (FPM) | good operating practices, stone wool filter | 0 | LB/T | BACT-PSD | 0 |  | BACT limit is temporary and confidential. Separate limits for 3% LOI and 4% LOI products.
MO-0089 | OWENS CORNING INSULATION SYSTEMS, LLC | 2017-11-27 | cooling section | 90.022 |  | 0 |  |  | Particulate matter, total &lt; 10 Âµ (TPM10) | good operating practices, stone wool filter | 0 | LB/T | BACT-PSD | 0 |  | BACT limit is temporary and confidential. Separate limits for 3% LOI and 4% LOI products.
MO-0089 | OWENS CORNING INSULATION SYSTEMS, LLC | 2017-11-27 | cooling section | 90.022 |  | 0 |  |  | Particulate matter, total &lt; 2.5 Âµ (TPM2.5) | good operating practices, stone wool filter | 0 | LB/T | BACT-PSD | 0 |  | BACT limit is temporary and confidential. Separate limits for 3% LOI and 4% LOI products.
MO-0089 | OWENS CORNING INSULATION SYSTEMS, LLC | 2017-11-27 | cooling section | 90.022 |  | 0 |  |  | Sulfur Dioxide (SO2) | good operating practices | 0 | LB/T | BACT-PSD | 0 |  | BACT limit is temporary and confidential. Separate limits for 3% LOI and 4% LOI.
MO-0089 | OWENS CORNING INSULATION SYSTEMS, LLC | 2017-11-27 | cooling section | 90.022 |  | 0 |  |  | Nitrogen Dioxide (NO2) | good operating practices | 0 | LB/T | BACT-PSD | 0 |  | BACT limit is temporary and confidential. Separate limits for 3% LOI and 4% LOI products.
MO-0089 | OWENS CORNING INSULATION SYSTEMS, LLC | 2017-11-27 | cooling section | 90.022 |  | 0 |  |  | Volatile Organic Compounds (VOC) | good operating practices | 0 | LB/T | BACT-PSD | 0 |  | BACT limit is temporary and confidential. Separate limits for 3% LOI and 4% LOI products.
MO-0089 | OWENS CORNING INSULATION SYSTEMS, LLC | 2017-11-27 | cooling section | 90.022 |  | 0 |  |  | Carbon Monoxide | good operating practices | 0 | LB/T | BACT-PSD | 0 |  | BACT limit is temporary and confidential. Separate limits for 3% LOI and 4% LOI products.
MO-0089 | OWENS CORNING INSULATION SYSTEMS, LLC | 2017-11-27 | cooling section | 90.022 |  | 0 |  |  | Sulfur, Total Reduced (TRS) | good operating practices | 0 | LB/T | BACT-PSD | 0 |  | BACT limit is temporary and confidential. Separate limits for 3% LOI and 4% LOI products.
MO-0089 | OWENS CORNING INSULATION SYSTEMS, LLC | 2017-11-27 | cooling section | 90.022 |  | 0 |  |  | Carbon Dioxide Equivalent (CO2e) | maximum energy efficiency | 0 | LB/T | BACT-PSD | 0 |  | BACT limit is temporary and confidential. Separate limits for 3% LOI and 4% LOI products.
MO-0089 | OWENS CORNING INSULATION SYSTEMS, LLC | 2017-11-27 | sawing | 90.022 |  | 0 |  |  | Particulate matter, filterable (FPM) | baghouse | 0 | GR/DSCF | BACT-PSD | 0 |  | BACT limit is confidential.
MO-0089 | OWENS CORNING INSULATION SYSTEMS, LLC | 2017-11-27 | sawing | 90.022 |  | 0 |  |  | Particulate matter, filterable &lt; 10 Âµ (FPM10) | baghouse | 0 | GR/DSCF | BACT-PSD | 0 |  | BACT limit is confidential.
MO-0089 | OWENS CORNING INSULATION SYSTEMS, LLC | 2017-11-27 | sawing | 90.022 |  | 0 |  |  | Particulate matter, filterable &lt; 2.5 Âµ (FPM2.5) | baghouse | 0 | GR/DSCF | BACT-PSD | 0 |  | BACT limit is confidential.
MS-0092 | EMBERCLEAR GTL MS | 2015-01-15 | Steam Methane Reformer | 50.002 | NATURAL GAS | 10 | MMSCFH | Steam Methane Reformer, equipped with low NOx burners, SCR, and CO oxidation catalyst | Carbon Monoxide | CO oxidation catalyst | 5 | PPMV @ 3% O2 | BACT-PSD | 37.66 | LB/H
MS-0092 | EMBERCLEAR GTL MS | 2015-01-15 | Steam Methane Reformer | 50.002 | NATURAL GAS | 10 | MMSCFH | Steam Methane Reformer, equipped with low NOx burners, SCR, and CO oxidation catalyst | Particulate matter, total (TPM) |  | 1.88 | LB/H | BACT-PSD | 0 |  | Steam Methane Reformer, equipped with low NOx burners, SCR, and CO oxidation catalyst
MS-0092 | EMBERCLEAR GTL MS | 2015-01-15 | Steam Methane Reformer | 50.002 | NATURAL GAS | 10 | MMSCFH | Steam Methane Reformer, equipped with low NOx burners, SCR, and CO oxidation catalyst | Particulate matter, total &lt; 10 Âµ (TPM10) |  | 1.88 | LB/H | BACT-PSD | 0 |  | Steam Methane Reformer, equipped with low NOx burners, SCR, and CO oxidation catalyst
MS-0092 | EMBERCLEAR GTL MS | 2015-01-15 | Steam Methane Reformer | 50.002 | NATURAL GAS | 10 | MMSCFH | Steam Methane Reformer, equipped with low NOx burners, SCR, and CO oxidation catalyst | Particulate matter, filterable &lt; 2.5 Âµ (FPM2.5) |  | 1.75 | LB/H | BACT-PSD | 0 |  | Steam Methane Reformer, equipped with low NOx burners, SCR, and CO oxidation catalyst
MS-0092 | EMBERCLEAR GTL MS | 2015-01-15 | Steam Methane Reformer | 50.002 | NATURAL GAS | 10 | MMSCFH | Steam Methane Reformer, equipped with low NOx burners, SCR, and CO oxidation catalyst | Volatile Organic Compounds (VOC) |  | 5 | PPMV @ 3% O2 | BACT-PSD | 21.5 | LB/H | Steam Methane Reformer, equipped with low NOx burners, SCR, and CO oxidation catalyst
MS-0092 | EMBERCLEAR GTL MS | 2015-01-15 | Steam Methane Reformer | 50.002 | NATURAL GAS | 10 | MMSCFH | Steam Methane Reformer, equipped with low NOx burners, SCR, and CO oxidation catalyst | Carbon Dioxide |  | 0.23 | T/T OF H2 | BACT-PSD | 418562 | T/YR | Steam Methane Reformer, equipped with low NOx burners, SCR, and CO oxidation catalyst
MS-0092 | EMBERCLEAR GTL MS | 2015-01-15 | Boiler, Nat Gas Fired | 12.31 | NATURAL GAS | 261 | MMBTU/H | 261 MMBTU/H natrual gas-fired boiler, equipped with low-NOx burners, SCR, and CO catalytic oxidation | Carbon Monoxide | CO Catalytic Oxidation | 5 | PPMV @ 3% O2 | BACT-PSD | 0 |  | 261 MMBtU/H natural gas-fired boiler, equipped with natural gas-fired boiler, equipped with low-NOx burners, SCR, and CO catalytic oxidation
MS-0092 | EMBERCLEAR GTL MS | 2015-01-15 | Boiler, Nat Gas Fired | 12.31 | NATURAL GAS | 261 | MMBTU/H | 261 MMBTU/H natrual gas-fired boiler, equipped with low-NOx burners, SCR, and CO catalytic oxidation | Particulate matter, total (TPM) |  | 1.31 | LB/H | BACT-PSD | 0 |  | 261 MMBtU/H natural gas-fired boiler, equipped with natural gas-fired boiler, equipped with low-NOx burners, SCR, and CO catalytic oxidation
MS-0092 | EMBERCLEAR GTL MS | 2015-01-15 | Boiler, Nat Gas Fired | 12.31 | NATURAL GAS | 261 | MMBTU/H | 261 MMBTU/H natrual gas-fired boiler, equipped with low-NOx burners, SCR, and CO catalytic oxidation | Particulate matter, total &lt; 10 Âµ (TPM10) |  | 1.31 | LB/H | BACT-PSD | 0 |  | 261 MMBtU/H natural gas-fired boiler, equipped with natural gas-fired boiler, equipped with low-NOx burners, SCR, and CO catalytic oxidation
MS-0092 | EMBERCLEAR GTL MS | 2015-01-15 | Boiler, Nat Gas Fired | 12.31 | NATURAL GAS | 261 | MMBTU/H | 261 MMBTU/H natrual gas-fired boiler, equipped with low-NOx burners, SCR, and CO catalytic oxidation | Particulate matter, total &lt; 2.5 Âµ (TPM2.5) |  | 1.31 | LB/H | BACT-PSD | 0 |  | 261 MMBtU/H natural gas-fired boiler, equipped with natural gas-fired boiler, equipped with low-NOx burners, SCR, and CO catalytic oxidation
MS-0092 | EMBERCLEAR GTL MS | 2015-01-15 | Boiler, Nat Gas Fired | 12.31 | NATURAL GAS | 261 | MMBTU/H | 261 MMBTU/H natrual gas-fired boiler, equipped with low-NOx burners, SCR, and CO catalytic oxidation | Volatile Organic Compounds (VOC) |  | 0 |  | BACT-PSD | 0 |  | good combustion practices (continuous oxygen trim/tune ups requires)
MS-0092 | EMBERCLEAR GTL MS | 2015-01-15 | Boiler, Nat Gas Fired | 12.31 | NATURAL GAS | 261 | MMBTU/H | 261 MMBTU/H natrual gas-fired boiler, equipped with low-NOx burners, SCR, and CO catalytic oxidation | Carbon Dioxide Equivalent (CO2e) |  | 127981 | T/YR | BACT-PSD | 0 |  | 261 MMBtU/H natural gas-fired boiler, equipped with natural gas-fired boiler, equipped with low-NOx burners, SCR, and CO catalytic oxidation
MS-0092 | EMBERCLEAR GTL MS | 2015-01-15 | Regeneration Heater, methanol to gasoline | 13.31 | NATURAL GAS | 13 | MMBTU/H | 13 MMBTU/H methanol-to-gasoline regeneration heater, equipped with low-NOx burner | Carbon Monoxide |  | 0.08 | LB/MMBTU | BACT-PSD | 0 |  | 13 MMBTU/H methanol-to-gasoline regeneration heater, equipped with low-NOx burner
MS-0092 | EMBERCLEAR GTL MS | 2015-01-15 | Regeneration Heater, methanol to gasoline | 13.31 | NATURAL GAS | 13 | MMBTU/H | 13 MMBTU/H methanol-to-gasoline regeneration heater, equipped with low-NOx burner | Particulate matter, total (TPM) |  | 0 |  | BACT-PSD | 0 |  | good combustion practices (continuous oxygen trim or annual tune-ups) 13 MMBTU/H methanol-to-gasoline regeneration heater, equipped with low-NOx burner
MS-0092 | EMBERCLEAR GTL MS | 2015-01-15 | Regeneration Heater, methanol to gasoline | 13.31 | NATURAL GAS | 13 | MMBTU/H | 13 MMBTU/H methanol-to-gasoline regeneration heater, equipped with low-NOx burner | Particulate matter, total &lt; 10 Âµ (TPM10) |  | 0 |  | BACT-PSD | 0 |  | good combustion practices (continuous oxygen trim or annual tune-ups) 13 MMBTU/H methanol-to-gasoline regeneration heater, equipped with low-NOx burner
MS-0092 | EMBERCLEAR GTL MS | 2015-01-15 | Regeneration Heater, methanol to gasoline | 13.31 | NATURAL GAS | 13 | MMBTU/H | 13 MMBTU/H methanol-to-gasoline regeneration heater, equipped with low-NOx burner | Particulate matter, total &lt; 2.5 Âµ (TPM2.5) |  | 0 |  | BACT-PSD | 0 |  | good combustion practices (continuous oxygen trim or annual tune-ups) 13 MMBTU/H methanol-to-gasoline regeneration heater, equipped with low-NOx burner
MS-0092 | EMBERCLEAR GTL MS | 2015-01-15 | Regeneration Heater, methanol to gasoline | 13.31 | NATURAL GAS | 13 | MMBTU/H | 13 MMBTU/H methanol-to-gasoline regeneration heater, equipped with low-NOx burner | Volatile Organic Compounds (VOC) |  | 0 |  | BACT-PSD | 0 |  | good combustion practices (continuous oxygen trim or annual tune-ups) 13 MMBTU/H methanol-to-gasoline regeneration heater, equipped with low-NOx burner
MS-0092 | EMBERCLEAR GTL MS | 2015-01-15 | Regeneration Heater, methanol to gasoline | 13.31 | NATURAL GAS | 13 | MMBTU/H | 13 MMBTU/H methanol-to-gasoline regeneration heater, equipped with low-NOx burner | Carbon Dioxide Equivalent (CO2e) |  | 0 |  | BACT-PSD | 0 |  | good combustion practices (continuous oxygen trim or annual tune-ups) 13 MMBTU/H methanol-to-gasoline regeneration heater, equipped with low-NOx burner
MS-0092 | EMBERCLEAR GTL MS | 2015-01-15 | Reactor Heater, 5 | 13.31 | NATURAL GAS | 12 | MMBTU/H | Five 12 MMBTU/H reactor heaters, equipped with low-NOx burners | Carbon Monoxide |  | 0.08 | LB/MMBTU | BACT-PSD | 0 |  | Five 12 MMBTU/H reactor heaters, equipped with low-NOx burners
MS-0092 | EMBERCLEAR GTL MS | 2015-01-15 | Reactor Heater, 5 | 13.31 | NATURAL GAS | 12 | MMBTU/H | Five 12 MMBTU/H reactor heaters, equipped with low-NOx burners | Volatile Organic Compounds (VOC) |  | 0 |  | BACT-PSD | 0 |  | good combustion practices (continuous oxygen trim or annual tune-ups) Five 12 MMBTU/H reactor heaters, equipped with low-NOx burners
MS-0092 | EMBERCLEAR GTL MS | 2015-01-15 | Reactor Heater, 5 | 13.31 | NATURAL GAS | 12 | MMBTU/H | Five 12 MMBTU/H reactor heaters, equipped with low-NOx burners | Particulate matter, total (TPM) |  | 0 |  | BACT-PSD | 0 |  | good combustion practices (continuous oxygen trim or annual tune-ups) Five 12 MMBTU/H reactor heaters, equipped with low-NOx burners
MS-0092 | EMBERCLEAR GTL MS | 2015-01-15 | Reactor Heater, 5 | 13.31 | NATURAL GAS | 12 | MMBTU/H | Five 12 MMBTU/H reactor heaters, equipped with low-NOx burners | Particulate matter, total &lt; 10 Âµ (TPM10) |  | 0 |  | BACT-PSD | 0 |  | good combustion practices (continuous oxygen trim or annual tune-ups) Five 12 MMBTU/H reactor heaters, equipped with low-NOx burners
MS-0092 | EMBERCLEAR GTL MS | 2015-01-15 | Reactor Heater, 5 | 13.31 | NATURAL GAS | 12 | MMBTU/H | Five 12 MMBTU/H reactor heaters, equipped with low-NOx burners | Particulate matter, total &lt; 2.5 Âµ (TPM2.5) |  | 0 |  | BACT-PSD | 0 |  | good combustion practices (continuous oxygen trim or annual tune-ups) Five 12 MMBTU/H reactor heaters, equipped with low-NOx burners
MS-0092 | EMBERCLEAR GTL MS | 2015-01-15 | Reactor Heater, 5 | 13.31 | NATURAL GAS | 12 | MMBTU/H | Five 12 MMBTU/H reactor heaters, equipped with low-NOx burners | Carbon Dioxide Equivalent (CO2e) |  | 0 |  | BACT-PSD | 0 |  | good combustion practices (continuous oxygen trim or annual tune-ups) Five 12 MMBTU/H reactor heaters, equipped with low-NOx burners
MS-0092 | EMBERCLEAR GTL MS | 2015-01-15 | Catalyst Decoking | 50.002 |  | 0 |  |  | Carbon Monoxide |  | 44.74 | LB/H | BACT-PSD | 0
MS-0092 | EMBERCLEAR GTL MS | 2015-01-15 | Decarbonator | 50.002 |  | 0 |  | Decarbonator for removing CO/CO2 from process condensate | Carbon Monoxide |  | 30.91 | LB/H | BACT-PSD | 0 |  | Decarbonator for removing CO/CO2 from process condensate
MS-0092 | EMBERCLEAR GTL MS | 2015-01-15 | Process fugitives | 50.002 |  | 0 |  |  | Volatile Organic Compounds (VOC) | LDAR for all equipment in VOC service, equivalent to NSPS VVa | 0 |  | BACT-PSD | 0
MS-0092 | EMBERCLEAR GTL MS | 2015-01-15 | Storage Tank, crude methanol storage | 42.009 | crude methanol | 1470000 | GAL | 1,470,000-gallon crude methanol tank with fixed roof venting to a water scrubber | Volatile Organic Compounds (VOC) | Water scrubber | 0 |  | BACT-PSD | 0 |  | 1,470,000-gallon crude methanol tank with fixed roof venting to a water scrubber
MS-0092 | EMBERCLEAR GTL MS | 2015-01-15 | Storage Tanks, 2 - methanol day tanks | 42.009 | methanol | 2940000 | GAL, EACH | Two 2,940,000-gallon methanol day tanks with internal floating roofs | Volatile Organic Compounds (VOC) | Internal floating roof, white or aluminum surface | 0 |  | BACT-PSD | 0 |  | Two 2,940,000-gallon methanol day tanks with internal floating roofs
MS-0092 | EMBERCLEAR GTL MS | 2015-01-15 | Storage Tanks, 4 - MTG product gasoline tanks | 42.009 | Gasoline | 8400000 | GAL, EACH | Four 8,400,000-gallon MTG product gasoline tanks with internal floating roofs | Volatile Organic Compounds (VOC) | internal floating roof, white or aluminum surface | 0 |  | BACT-PSD | 0 |  | Four 8,400,000-gallon MTG product gasoline tanks with internal floating roofs
MS-0092 | EMBERCLEAR GTL MS | 2015-01-15 | Starage Tanks, 2 - gasoline day tanks | 42.009 | Gasoline | 630000 | GAL, each | Two 630,000-gallon MTG gasoline day tanks with internal floating roofs | Volatile Organic Compounds (VOC) | internal floating roof, white or aluminum surface | 0 |  | BACT-PSD | 0
MS-0092 | EMBERCLEAR GTL MS | 2015-01-15 | Storage Tank, MTG Heavy Gasoline | 42.009 | MTG heavy gasoline | 714000 | GAL | One 714,000-gallon MTG heavy gasoline day tank with internal floating roof | Volatile Organic Compounds (VOC) | internal floating roof, white or aluminum surface | 0 |  | BACT-PSD | 0
MS-0092 | EMBERCLEAR GTL MS | 2015-01-15 | Cooling tower, Induced draft | 99.009 |  | 1420 | GAL/MIN |  | Volatile Organic Compounds (VOC) | Monthly strippable VOC monitoring (modified El Paso Method) | 0.7 | LB VOC/MMGAL WATER | BACT-PSD | 0
MS-0092 | EMBERCLEAR GTL MS | 2015-01-15 | Cooling tower, Induced draft | 99.009 |  | 1420 | GAL/MIN |  | Particulate matter, total (TPM) | high efficiency drift eliminators | 0.001 | % | BACT-PSD | 0
MS-0092 | EMBERCLEAR GTL MS | 2015-01-15 | Cooling tower, Induced draft | 99.009 |  | 1420 | GAL/MIN |  | Particulate matter, total &lt; 10 Âµ (TPM10) | high efficiency drift eliminators | 0.001 | % | BACT-PSD | 0
MS-0092 | EMBERCLEAR GTL MS | 2015-01-15 | Cooling tower, Induced draft | 99.009 |  | 1420 | GAL/MIN |  | Particulate matter, total &lt; 2.5 Âµ (TPM2.5) | high efficiency drift eliminators | 0.001 | % | BACT-PSD | 0
MS-0092 | EMBERCLEAR GTL MS | 2015-01-15 | firewater pumps, diesel | 17.21 | diesel | 325 | HP, EACH | Eight 325 hp diesel firewater pumps | Carbon Monoxide |  | 0 |  | BACT-PSD | 0 |  | comply with NSPS IIII, 52 hr/yr non-emergency operation
MS-0092 | EMBERCLEAR GTL MS | 2015-01-15 | firewater pumps, diesel | 17.21 | diesel | 325 | HP, EACH | Eight 325 hp diesel firewater pumps | Volatile Organic Compounds (VOC) |  | 0 |  | BACT-PSD | 0 |  | comply with NSPS IIII, 52 hr/yr non-emergency operation
MS-0092 | EMBERCLEAR GTL MS | 2015-01-15 | firewater pumps, diesel | 17.21 | diesel | 325 | HP, EACH | Eight 325 hp diesel firewater pumps | Particulate matter, total (TPM) |  | 0 |  | BACT-PSD | 0 |  | comply with NSPS IIII, 52 hr/yr non-emergency operation
MS-0092 | EMBERCLEAR GTL MS | 2015-01-15 | firewater pumps, diesel | 17.21 | diesel | 325 | HP, EACH | Eight 325 hp diesel firewater pumps | Particulate matter, total &lt; 10 Âµ (TPM10) |  | 0 |  | BACT-PSD | 0 |  | comply with NSPS IIII, 52 hr/yr non-emergency operation
MS-0092 | EMBERCLEAR GTL MS | 2015-01-15 | firewater pumps, diesel | 17.21 | diesel | 325 | HP, EACH | Eight 325 hp diesel firewater pumps | Particulate matter, total &lt; 2.5 Âµ (TPM2.5) |  | 0 |  | BACT-PSD | 0 |  | comply with NSPS IIII, 52 hr/yr non-emergency operation
NH-0018 | BERLIN BIOPOWER | 2010-11-08 | EU01 BOILER #1 | 11.12 | WOOD | 1013 | MMBTU/H | BABCOCK & WILCOX BFB BOILER. REFURBISHED AND CUSTOMIZED TO INCREASE CAPACITY AND BURN WOOD CHIPS. FOUR STARTUP BURNERS 60 MMBTU/HR EACH, NO.2 FUEL OIL. | Beryllium / Beryllium Compounds | BAGHOUSE | 0.11 | E-5 LB/MMBTU | BACT-PSD | 0
NH-0018 | BERLIN BIOPOWER | 2010-11-08 | EU01 BOILER #1 | 11.12 | WOOD | 1013 | MMBTU/H | BABCOCK & WILCOX BFB BOILER. REFURBISHED AND CUSTOMIZED TO INCREASE CAPACITY AND BURN WOOD CHIPS. FOUR STARTUP BURNERS 60 MMBTU/HR EACH, NO.2 FUEL OIL. | Hydrochloric Acid |  | 0.0008 | LB/MMBTU | MACT | 0
NH-0018 | BERLIN BIOPOWER | 2010-11-08 | EU01 BOILER #1 | 11.12 | WOOD | 1013 | MMBTU/H | BABCOCK & WILCOX BFB BOILER. REFURBISHED AND CUSTOMIZED TO INCREASE CAPACITY AND BURN WOOD CHIPS. FOUR STARTUP BURNERS 60 MMBTU/HR EACH, NO.2 FUEL OIL. | Mercury | WOOD FUEL BAGHOUSE | 0 | LB/MMBTU | MACT | 0
NH-0018 | BERLIN BIOPOWER | 2010-11-08 | EU01 BOILER #1 | 11.12 | WOOD | 1013 | MMBTU/H | BABCOCK & WILCOX BFB BOILER. REFURBISHED AND CUSTOMIZED TO INCREASE CAPACITY AND BURN WOOD CHIPS. FOUR STARTUP BURNERS 60 MMBTU/HR EACH, NO.2 FUEL OIL. | Nitrogen Oxides (NOx) | SCR (COLD SIDE OF BAGHOUSE) WITH AMMONIA INJECTION | 0.06 | LB/MMBRU | LAER | 244.5 | T/YR | LIMIT = 0.060 LB/MMBTU
NH-0018 | BERLIN BIOPOWER | 2010-11-08 | EU01 BOILER #1 | 11.12 | WOOD | 1013 | MMBTU/H | BABCOCK & WILCOX BFB BOILER. REFURBISHED AND CUSTOMIZED TO INCREASE CAPACITY AND BURN WOOD CHIPS. FOUR STARTUP BURNERS 60 MMBTU/HR EACH, NO.2 FUEL OIL. | Nitrogen Dioxide (NO2) | SCR (COLD SIDE OF BAGHOUSE) WITH AMMONIA INJECTION | 0.06 | LB/MMBTU | BACT-PSD | 244.5 | T/YR | FACILITY ALSO SUBJECT TO NA-NSR FOR NOX. NOX EMISSION RATE OF 0.060 LB/MMBTU DETERMINED TO BE SUFFICIENT FOR NO2 PSD REVIEW/BACT. LIMIT = 0.060 LB/MMBTU
NH-0018 | BERLIN BIOPOWER | 2010-11-08 | EU01 BOILER #1 | 11.12 | WOOD | 1013 | MMBTU/H | BABCOCK & WILCOX BFB BOILER. REFURBISHED AND CUSTOMIZED TO INCREASE CAPACITY AND BURN WOOD CHIPS. FOUR STARTUP BURNERS 60 MMBTU/HR EACH, NO.2 FUEL OIL. | Particulate matter, filterable (FPM) | BAGHOUSE | 0.01 | LB/MMBTU | BACT-PSD | 0 |  | LIMIT = 0.010 LB/MMBTU
NH-0018 | BERLIN BIOPOWER | 2010-11-08 | EU01 BOILER #1 | 11.12 | WOOD | 1013 | MMBTU/H | BABCOCK & WILCOX BFB BOILER. REFURBISHED AND CUSTOMIZED TO INCREASE CAPACITY AND BURN WOOD CHIPS. FOUR STARTUP BURNERS 60 MMBTU/HR EACH, NO.2 FUEL OIL. | Particulate matter, filterable &lt; 10 Âµ (FPM10) | BAGHOUSE | 0.01 | LB/MMBTU | BACT-PSD | 0 |  | LIMIT = 0.010 LB/MMBTU
NH-0018 | BERLIN BIOPOWER | 2010-11-08 | EU01 BOILER #1 | 11.12 | WOOD | 1013 | MMBTU/H | BABCOCK & WILCOX BFB BOILER. REFURBISHED AND CUSTOMIZED TO INCREASE CAPACITY AND BURN WOOD CHIPS. FOUR STARTUP BURNERS 60 MMBTU/HR EACH, NO.2 FUEL OIL. | Particulate matter, filterable &lt; 2.5 Âµ (FPM2.5) | BAGHOUSE | 0.01 | LB/MMBTU | BACT-PSD | 0 |  | LIMIT = 0.010 LB/MMBTU
NH-0018 | BERLIN BIOPOWER | 2010-11-08 | EU01 BOILER #1 | 11.12 | WOOD | 1013 | MMBTU/H | BABCOCK & WILCOX BFB BOILER. REFURBISHED AND CUSTOMIZED TO INCREASE CAPACITY AND BURN WOOD CHIPS. FOUR STARTUP BURNERS 60 MMBTU/HR EACH, NO.2 FUEL OIL. | Carbon Monoxide | BFB BOILER DESIGN AND FGR | 0.075 | LB/MMBTU | BACT-PSD | 307.3 | T/YR
NH-0018 | BERLIN BIOPOWER | 2010-11-08 | EU01 BOILER #1 | 11.12 | WOOD | 1013 | MMBTU/H | BABCOCK & WILCOX BFB BOILER. REFURBISHED AND CUSTOMIZED TO INCREASE CAPACITY AND BURN WOOD CHIPS. FOUR STARTUP BURNERS 60 MMBTU/HR EACH, NO.2 FUEL OIL. | Sulfur Dioxide (SO2) | WOOD FUEL SORBENT INJECTION (AS NEEDED) | 0.012 | LB/MMBTU | BACT-PSD | 0 |  | NH DATA SHOWS WOOD-FIRED BOILERS CAN MEET THIS LIMIT WITHOUT ADD-ON CONTROLS. FACILITY WILL NOT BE REQUIRED TO RUN SORBENT INJECTION IF THEY CAN MEET LIMITS WITHOUT IT.
NH-0018 | BERLIN BIOPOWER | 2010-11-08 | EU01 BOILER #1 | 11.12 | WOOD | 1013 | MMBTU/H | BABCOCK & WILCOX BFB BOILER. REFURBISHED AND CUSTOMIZED TO INCREASE CAPACITY AND BURN WOOD CHIPS. FOUR STARTUP BURNERS 60 MMBTU/HR EACH, NO.2 FUEL OIL. | Sulfuric Acid (mist, vapors, etc) | WOOD FUEL SORBENT INJECTION AS NEEDED | 0.002 | LB/MMBTU | BACT-PSD | 0 |  | FACILITY WILL NOT BE REQUIRED TO RUN SORBENT INJECTION IF THEY CAN MEET LIMITS WITHOUT IT.
NH-0018 | BERLIN BIOPOWER | 2010-11-08 | EU02 4-CELL WET COOLING TOWER | 12.29 | N/A | 60000 | GAL/MIN | 4 CELL WET COOLING TOWER 60,000 GAL/MINUTE CIRCULATION RATE SPX COOLING TECHNOLOGIES | Particulate matter, fugitive | DRIFT ELIMINATORS | 0.0005 | % BY WGT OF FLOW | BACT-PSD | 0
NH-0018 | BERLIN BIOPOWER | 2010-11-08 | EU03 FIRE PUMP ENGINE | 17.21 | DIESEL FUEL | 2.27 | MMBTU/H |  | Particulate matter, filterable (FPM) |  | 0.3 | E-5 LB/MMBTU | MACT | 0
NJ-0081 | PSEG FOSSIL LLC SEWAREN GENERATING STATION | 2014-08-22 | Combined Cycle Combustion Turbine -Siemens turbine without Duct Burner | 15.21 | Natural gas | 33691 | MMCF/YR | Natural Gas Usage <= 33,691 MMft^3/yr per 365 consecutive day period, rolling one day basis (per two turbines and two duct burners) The heat input rate of each Siemens combustion turbine will be 2,356 MMBtu/hr(HHV) | Nitrogen Oxides (NOx) | Selective Catalytic Reduction and Dry Low NOx | 2 | PPMVD@ 15% O2 | LAER | 19 | LB/H
NJ-0081 | PSEG FOSSIL LLC SEWAREN GENERATING STATION | 2014-08-22 | Combined Cycle Combustion Turbine -Siemens turbine without Duct Burner | 15.21 | Natural gas | 33691 | MMCF/YR | Natural Gas Usage <= 33,691 MMft^3/yr per 365 consecutive day period, rolling one day basis (per two turbines and two duct burners) The heat input rate of each Siemens combustion turbine will be 2,356 MMBtu/hr(HHV) | Carbon Monoxide | CO Oxidation Catalyst and Good Combustion Practices and use of Natural gas as a clean burning fuel | 2 | PPMVD@15% O2 | BACT-PSD | 12 | LB/H
NJ-0081 | PSEG FOSSIL LLC SEWAREN GENERATING STATION | 2014-08-22 | Combined Cycle Combustion Turbine -Siemens turbine without Duct Burner | 15.21 | Natural gas | 33691 | MMCF/YR | Natural Gas Usage <= 33,691 MMft^3/yr per 365 consecutive day period, rolling one day basis (per two turbines and two duct burners) The heat input rate of each Siemens combustion turbine will be 2,356 MMBtu/hr(HHV) | Particulate matter, filterable (FPM) | Use of Natural Gas as a clean burning fuel | 10.5 | LB/H | BACT-PSD | 0
NJ-0081 | PSEG FOSSIL LLC SEWAREN GENERATING STATION | 2014-08-22 | Combined Cycle Combustion Turbine -Siemens turbine without Duct Burner | 15.21 | Natural gas | 33691 | MMCF/YR | Natural Gas Usage <= 33,691 MMft^3/yr per 365 consecutive day period, rolling one day basis (per two turbines and two duct burners) The heat input rate of each Siemens combustion turbine will be 2,356 MMBtu/hr(HHV) | Volatile Organic Compounds (VOC) | Good Combustion Practices and use of Natural gas as a clean burning fuel | 1 | PPMVD@ 15%O2 | LAER | 6.4 | LB/H
NJ-0081 | PSEG FOSSIL LLC SEWAREN GENERATING STATION | 2014-08-22 | Combined Cycle Combustion Turbine -Siemens turbine without Duct Burner | 15.21 | Natural gas | 33691 | MMCF/YR | Natural Gas Usage <= 33,691 MMft^3/yr per 365 consecutive day period, rolling one day basis (per two turbines and two duct burners) The heat input rate of each Siemens combustion turbine will be 2,356 MMBtu/hr(HHV) | Particulate matter, total &lt; 10 Âµ (TPM10) | USE OF NATURAL GAS A CLEAN BURNING FUEL | 13 | LB/H | BACT-PSD | 0
NJ-0081 | PSEG FOSSIL LLC SEWAREN GENERATING STATION | 2014-08-22 | Combined Cycle Combustion Turbine -Siemens turbine without Duct Burner | 15.21 | Natural gas | 33691 | MMCF/YR | Natural Gas Usage <= 33,691 MMft^3/yr per 365 consecutive day period, rolling one day basis (per two turbines and two duct burners) The heat input rate of each Siemens combustion turbine will be 2,356 MMBtu/hr(HHV) | Particulate matter, total &lt; 2.5 Âµ (TPM2.5) | USE OF NATURAL GAS A CLEAN BURNING FUEL | 13 | LB/H | OTHER CASE-BY-CASE | 0 |  | This project is situated in an area that was classified as non-attainment for TPM<2.5 microns (PM2.5) when this permit was issued.
NJ-0081 | PSEG FOSSIL LLC SEWAREN GENERATING STATION | 2014-08-22 | Combined Cycle Combustion Turbine -Siemens turbine without Duct Burner | 15.21 | Natural gas | 33691 | MMCF/YR | Natural Gas Usage <= 33,691 MMft^3/yr per 365 consecutive day period, rolling one day basis (per two turbines and two duct burners) The heat input rate of each Siemens combustion turbine will be 2,356 MMBtu/hr(HHV) | Sulfuric Acid (mist, vapors, etc) | USE OF NATURAL GAS A CLEAN BURNING FUEL | 2.79 | LB/H | BACT-PSD | 0
NJ-0081 | PSEG FOSSIL LLC SEWAREN GENERATING STATION | 2014-08-22 | Combined Cycle Combustion Turbine -Siemens turbine without Duct Burner | 15.21 | Natural gas | 33691 | MMCF/YR | Natural Gas Usage <= 33,691 MMft^3/yr per 365 consecutive day period, rolling one day basis (per two turbines and two duct burners) The heat input rate of each Siemens combustion turbine will be 2,356 MMBtu/hr(HHV) | Sulfur Dioxide (SO2) | USE OF NATURAL GAS A CLEAN BURNING FUEL | 5 | LB/H | OTHER CASE-BY-CASE | 0 |  | This project not subject to BACT for SO2.
NJ-0081 | PSEG FOSSIL LLC SEWAREN GENERATING STATION | 2014-08-22 | COMBINED CYCLE COMBUSTION TURBINE WITH DUCT BURNER - SIEMENS | 15.21 | Natural Gas | 33691 | MMCF/YR | Natural Gas Usage <= 33,691 MMft^3/yr per 365 consecutive day period, rolling one day basis (per two Siemens turbines and two associated duct burners) The heat input rate of the Siemens turbine will be 2,356 MMBtu/hr(HHV) with a 62.1 duct burner MMBtu/hr(HHV). | Sulfuric Acid (mist, vapors, etc) | Use of natural gas a clean burning fuel | 2.79 | LB/H | BACT-PSD | 0
NJ-0081 | PSEG FOSSIL LLC SEWAREN GENERATING STATION | 2014-08-22 | COMBINED CYCLE COMBUSTION TURBINE WITH DUCT BURNER - SIEMENS | 15.21 | Natural Gas | 33691 | MMCF/YR | Natural Gas Usage <= 33,691 MMft^3/yr per 365 consecutive day period, rolling one day basis (per two Siemens turbines and two associated duct burners) The heat input rate of the Siemens turbine will be 2,356 MMBtu/hr(HHV) with a 62.1 duct burner MMBtu/hr(HHV). | Carbon Monoxide | Oxidation catalyst and use of only natural gas a clean burning fuel | 2 | PPMVD | BACT-PSD | 14 | LB/H
NJ-0081 | PSEG FOSSIL LLC SEWAREN GENERATING STATION | 2014-08-22 | COMBINED CYCLE COMBUSTION TURBINE WITH DUCT BURNER - SIEMENS | 15.21 | Natural Gas | 33691 | MMCF/YR | Natural Gas Usage <= 33,691 MMft^3/yr per 365 consecutive day period, rolling one day basis (per two Siemens turbines and two associated duct burners) The heat input rate of the Siemens turbine will be 2,356 MMBtu/hr(HHV) with a 62.1 duct burner MMBtu/hr(HHV). | Nitrogen Oxides (NOx) | Selective Catalytic Reduction System (SCR) | 2 | PPMVD | LAER | 19.5 | LB/H
NJ-0081 | PSEG FOSSIL LLC SEWAREN GENERATING STATION | 2014-08-22 | COMBINED CYCLE COMBUSTION TURBINE WITH DUCT BURNER - SIEMENS | 15.21 | Natural Gas | 33691 | MMCF/YR | Natural Gas Usage <= 33,691 MMft^3/yr per 365 consecutive day period, rolling one day basis (per two Siemens turbines and two associated duct burners) The heat input rate of the Siemens turbine will be 2,356 MMBtu/hr(HHV) with a 62.1 duct burner MMBtu/hr(HHV). | Volatile Organic Compounds (VOC) | Oxidation catalyst and pollution prevention (use of natural gas a clean burning fuel) | 2 | PPMVD | LAER | 6.6 | LB/H
NJ-0081 | PSEG FOSSIL LLC SEWAREN GENERATING STATION | 2014-08-22 | COMBINED CYCLE COMBUSTION TURBINE WITH DUCT BURNER - SIEMENS | 15.21 | Natural Gas | 33691 | MMCF/YR | Natural Gas Usage <= 33,691 MMft^3/yr per 365 consecutive day period, rolling one day basis (per two Siemens turbines and two associated duct burners) The heat input rate of the Siemens turbine will be 2,356 MMBtu/hr(HHV) with a 62.1 duct burner MMBtu/hr(HHV). | Sulfur Dioxide (SO2) | Use of natural gas a clean burning fuel | 5.1 | LB/H | OTHER CASE-BY-CASE | 0 |  | This project not subject to BACT for SO2.
NJ-0081 | PSEG FOSSIL LLC SEWAREN GENERATING STATION | 2014-08-22 | COMBINED CYCLE COMBUSTION TURBINE WITH DUCT BURNER - SIEMENS | 15.21 | Natural Gas | 33691 | MMCF/YR | Natural Gas Usage <= 33,691 MMft^3/yr per 365 consecutive day period, rolling one day basis (per two Siemens turbines and two associated duct burners) The heat input rate of the Siemens turbine will be 2,356 MMBtu/hr(HHV) with a 62.1 duct burner MMBtu/hr(HHV). | Particulate matter, filterable (FPM) | Use of natural gas a clean burning fuel | 10.6 | LB/H | BACT-PSD | 0
NJ-0081 | PSEG FOSSIL LLC SEWAREN GENERATING STATION | 2014-08-22 | COMBINED CYCLE COMBUSTION TURBINE WITH DUCT BURNER - SIEMENS | 15.21 | Natural Gas | 33691 | MMCF/YR | Natural Gas Usage <= 33,691 MMft^3/yr per 365 consecutive day period, rolling one day basis (per two Siemens turbines and two associated duct burners) The heat input rate of the Siemens turbine will be 2,356 MMBtu/hr(HHV) with a 62.1 duct burner MMBtu/hr(HHV). | Particulate matter, total &lt; 10 Âµ (TPM10) | Use of natural gas a clean burning fuel | 14 | LB/H | BACT-PSD | 0
NJ-0081 | PSEG FOSSIL LLC SEWAREN GENERATING STATION | 2014-08-22 | COMBINED CYCLE COMBUSTION TURBINE WITH DUCT BURNER - SIEMENS | 15.21 | Natural Gas | 33691 | MMCF/YR | Natural Gas Usage <= 33,691 MMft^3/yr per 365 consecutive day period, rolling one day basis (per two Siemens turbines and two associated duct burners) The heat input rate of the Siemens turbine will be 2,356 MMBtu/hr(HHV) with a 62.1 duct burner MMBtu/hr(HHV). | Particulate matter, total &lt; 2.5 Âµ (TPM2.5) | Use of natural gas a clean burning fuel | 14 | LB/H | OTHER CASE-BY-CASE | 0 |  | This project is situated in an area that was classified as non-attainment for TPM<2.5 microns (PM2.5) when this permit was issued.
NJ-0081 | PSEG FOSSIL LLC SEWAREN GENERATING STATION | 2014-08-22 | COMBINED CYCLE COMBUSTION TURBINE WITH DUCT BURNER - SIEMENS | 15.21 | Natural Gas | 33691 | MMCF/YR | Natural Gas Usage <= 33,691 MMft^3/yr per 365 consecutive day period, rolling one day basis (per two Siemens turbines and two associated duct burners) The heat input rate of the Siemens turbine will be 2,356 MMBtu/hr(HHV) with a 62.1 duct burner MMBtu/hr(HHV). | Carbon Dioxide |  | 925 | LB/MW-H | BACT-PSD | 0 |  | The CO2 emission of 925 LB/MW-H is based on gross output for two turbines and their associated duct burners and steam turbine.
NJ-0081 | PSEG FOSSIL LLC SEWAREN GENERATING STATION | 2014-08-22 | 3 Cell Wet Mechanical Cooling Tower | 99.999 |  | 13000 | GAL/M | Drift Rate: 0.001% of water flow rate | Particulate matter, filterable (FPM) |  | 0.16 | LB/H | BACT-PSD | 0
NJ-0081 | PSEG FOSSIL LLC SEWAREN GENERATING STATION | 2014-08-22 | 3 Cell Wet Mechanical Cooling Tower | 99.999 |  | 13000 | GAL/M | Drift Rate: 0.001% of water flow rate | Particulate matter, filterable &lt; 10 Âµ (FPM10) |  | 0.16 | LB/H | BACT-PSD | 0
NJ-0081 | PSEG FOSSIL LLC SEWAREN GENERATING STATION | 2014-08-22 | 3 Cell Wet Mechanical Cooling Tower | 99.999 |  | 13000 | GAL/M | Drift Rate: 0.001% of water flow rate | Particulate matter, filterable &lt; 2.5 Âµ (FPM2.5) |  | 0.16 | LB/H | OTHER CASE-BY-CASE | 0 |  | This project is situated in an area that was classified as non-attainment for TPM<2.5 microns (PM2.5) when this permit was issued.
NJ-0081 | PSEG FOSSIL LLC SEWAREN GENERATING STATION | 2014-08-22 | COMBINED CYCLE COMBUSTION TURBINE WITH DUCT BURNER - GENERAL ELECTRIC | 15.21 | Natural gas | 33691 | MMCF/YR | Natural Gas Usage <= 33,691 MMft^3/yr per 365 consecutive day period, rolling one day basis (per two turbines and two duct burners) The heat input rate of each General Electric combustion each turbine will be 2,312 MMBtu/hr(HHV) with a 164.4 MMBtu/hr duct burner | Carbon Dioxide |  | 925 | LB/MW-H | BACT-PSD | 0 |  | The CO2 emission of 925 LB/MW-H is based on gross output for two turbines and their associated duct burners and steam turbine.
NJ-0081 | PSEG FOSSIL LLC SEWAREN GENERATING STATION | 2014-08-22 | COMBINED CYCLE COMBUSTION TURBINE WITH DUCT BURNER - GENERAL ELECTRIC | 15.21 | Natural gas | 33691 | MMCF/YR | Natural Gas Usage <= 33,691 MMft^3/yr per 365 consecutive day period, rolling one day basis (per two turbines and two duct burners) The heat input rate of each General Electric combustion each turbine will be 2,312 MMBtu/hr(HHV) with a 164.4 MMBtu/hr duct burner | Carbon Monoxide | CO Oxidation catalyst and good combustion practices and use of natural gas only as a clean burning fuel | 2 | PPMVD@15%O2 | BACT-PSD | 11.1 | LB/H
NJ-0081 | PSEG FOSSIL LLC SEWAREN GENERATING STATION | 2014-08-22 | COMBINED CYCLE COMBUSTION TURBINE WITH DUCT BURNER - GENERAL ELECTRIC | 15.21 | Natural gas | 33691 | MMCF/YR | Natural Gas Usage <= 33,691 MMft^3/yr per 365 consecutive day period, rolling one day basis (per two turbines and two duct burners) The heat input rate of each General Electric combustion each turbine will be 2,312 MMBtu/hr(HHV) with a 164.4 MMBtu/hr duct burner | Nitrogen Oxides (NOx) | Selective Catalytic Reduction Systems(SCR) and Dry Low NOx | 2 | PPMVD@15%O2 | LAER | 18.1 | LB/H
NJ-0081 | PSEG FOSSIL LLC SEWAREN GENERATING STATION | 2014-08-22 | COMBINED CYCLE COMBUSTION TURBINE WITH DUCT BURNER - GENERAL ELECTRIC | 15.21 | Natural gas | 33691 | MMCF/YR | Natural Gas Usage <= 33,691 MMft^3/yr per 365 consecutive day period, rolling one day basis (per two turbines and two duct burners) The heat input rate of each General Electric combustion each turbine will be 2,312 MMBtu/hr(HHV) with a 164.4 MMBtu/hr duct burner | Volatile Organic Compounds (VOC) | CO Oxidation Catalyst and good combustion practices and use natural gas only as a clean burning fuel | 2 | PPMVD@15%O2 | LAER | 7.2 | LB/H
NJ-0081 | PSEG FOSSIL LLC SEWAREN GENERATING STATION | 2014-08-22 | COMBINED CYCLE COMBUSTION TURBINE WITH DUCT BURNER - GENERAL ELECTRIC | 15.21 | Natural gas | 33691 | MMCF/YR | Natural Gas Usage <= 33,691 MMft^3/yr per 365 consecutive day period, rolling one day basis (per two turbines and two duct burners) The heat input rate of each General Electric combustion each turbine will be 2,312 MMBtu/hr(HHV) with a 164.4 MMBtu/hr duct burner | Particulate matter, total &lt; 2.5 Âµ (TPM2.5) | Use of natural gas only as a clean burning fuel | 14.6 | LB/H | OTHER CASE-BY-CASE | 0 |  | This project is situated in an area that was classified as non-attainment for TPM<2.5 microns (PM2.5) when this permit was issued.
NJ-0081 | PSEG FOSSIL LLC SEWAREN GENERATING STATION | 2014-08-22 | COMBINED CYCLE COMBUSTION TURBINE WITH DUCT BURNER - GENERAL ELECTRIC | 15.21 | Natural gas | 33691 | MMCF/YR | Natural Gas Usage <= 33,691 MMft^3/yr per 365 consecutive day period, rolling one day basis (per two turbines and two duct burners) The heat input rate of each General Electric combustion each turbine will be 2,312 MMBtu/hr(HHV) with a 164.4 MMBtu/hr duct burner | Particulate matter, total &lt; 10 Âµ (TPM10) | Use of natural gas only as a clean burning fuel | 14.6 | LB/H | BACT-PSD | 0 |  | This project not subject to BACT for PM<2.5 microns.
NJ-0081 | PSEG FOSSIL LLC SEWAREN GENERATING STATION | 2014-08-22 | COMBINED CYCLE COMBUSTION TURBINE WITH DUCT BURNER - GENERAL ELECTRIC | 15.21 | Natural gas | 33691 | MMCF/YR | Natural Gas Usage <= 33,691 MMft^3/yr per 365 consecutive day period, rolling one day basis (per two turbines and two duct burners) The heat input rate of each General Electric combustion each turbine will be 2,312 MMBtu/hr(HHV) with a 164.4 MMBtu/hr duct burner | Sulfur Dioxide (SO2) | Use of natural gas only as a clean burning fuel | 5.2 | LB/H | OTHER CASE-BY-CASE | 0 |  | This project not subject to BACT or LAER for SO2.
NJ-0081 | PSEG FOSSIL LLC SEWAREN GENERATING STATION | 2014-08-22 | COMBINED CYCLE COMBUSTION TURBINE WITH DUCT BURNER - GENERAL ELECTRIC | 15.21 | Natural gas | 33691 | MMCF/YR | Natural Gas Usage <= 33,691 MMft^3/yr per 365 consecutive day period, rolling one day basis (per two turbines and two duct burners) The heat input rate of each General Electric combustion each turbine will be 2,312 MMBtu/hr(HHV) with a 164.4 MMBtu/hr duct burner | Sulfuric Acid (mist, vapors, etc) | Use of natural gas a clean burning fuel and a low sulfur fuel | 2.93 | LB/H | BACT-PSD | 0
NJ-0081 | PSEG FOSSIL LLC SEWAREN GENERATING STATION | 2014-08-22 | COMBINED CYCLE COMBUSTION TURBINE WITH DUCT BURNER - GENERAL ELECTRIC | 15.21 | Natural gas | 33691 | MMCF/YR | Natural Gas Usage <= 33,691 MMft^3/yr per 365 consecutive day period, rolling one day basis (per two turbines and two duct burners) The heat input rate of each General Electric combustion each turbine will be 2,312 MMBtu/hr(HHV) with a 164.4 MMBtu/hr duct burner | Particulate matter, filterable &lt; 2.5 Âµ (FPM2.5) | Use of Natural Gas a clean burning fuel | 9.8 | LB/H | BACT-PSD | 0
NJ-0081 | PSEG FOSSIL LLC SEWAREN GENERATING STATION | 2014-08-22 | Emergency diesel fire pump | 17.21 | Ultra Low Sulfur Distillate oil | 0 |  | The fire pump has a maximum heat input rate of 2.63 MMBtu/hr (approximately 250 HP) and is permitted for 100 hrs per year for testing and maintenance | Nitrogen Oxides (NOx) |  | 1.75 | LB/H | LAER | 0 |  | Emission limit for NMHC+NOx <= 3.0 g/bhp-hr
NJ-0081 | PSEG FOSSIL LLC SEWAREN GENERATING STATION | 2014-08-22 | Emergency diesel fire pump | 17.21 | Ultra Low Sulfur Distillate oil | 0 |  | The fire pump has a maximum heat input rate of 2.63 MMBtu/hr (approximately 250 HP) and is permitted for 100 hrs per year for testing and maintenance | Carbon Monoxide |  | 0.079 | LB/H | BACT-PSD | 2.6 | G/B-HP-H
NJ-0081 | PSEG FOSSIL LLC SEWAREN GENERATING STATION | 2014-08-22 | Emergency diesel fire pump | 17.21 | Ultra Low Sulfur Distillate oil | 0 |  | The fire pump has a maximum heat input rate of 2.63 MMBtu/hr (approximately 250 HP) and is permitted for 100 hrs per year for testing and maintenance | Volatile Organic Compounds (VOC) |  | 0.119 | LB/H | LAER | 0
NJ-0081 | PSEG FOSSIL LLC SEWAREN GENERATING STATION | 2014-08-22 | Emergency diesel fire pump | 17.21 | Ultra Low Sulfur Distillate oil | 0 |  | The fire pump has a maximum heat input rate of 2.63 MMBtu/hr (approximately 250 HP) and is permitted for 100 hrs per year for testing and maintenance | Sulfur Dioxide (SO2) | Use of Ultra low sulfur fuel oil | 0.002 | LB/MMBTU | BACT-PSD | 0 |  | This project not subject to BACT or LAER for SO2.
NJ-0081 | PSEG FOSSIL LLC SEWAREN GENERATING STATION | 2014-08-22 | Emergency diesel fire pump | 17.21 | Ultra Low Sulfur Distillate oil | 0 |  | The fire pump has a maximum heat input rate of 2.63 MMBtu/hr (approximately 250 HP) and is permitted for 100 hrs per year for testing and maintenance | Particulate matter, filterable (FPM) | Use of Ultra low sulfur distillate oil | 0.15 | G/B-HP-H | BACT-PSD | 0.099 | LB/H
NJ-0081 | PSEG FOSSIL LLC SEWAREN GENERATING STATION | 2014-08-22 | Emergency diesel fire pump | 17.21 | Ultra Low Sulfur Distillate oil | 0 |  | The fire pump has a maximum heat input rate of 2.63 MMBtu/hr (approximately 250 HP) and is permitted for 100 hrs per year for testing and maintenance | Particulate matter, total &lt; 10 Âµ (TPM10) | Use of ultra low sulfur distillate oil | 0.15 | G/B-HP-H | BACT-PSD | 0.099 | LB/H
NJ-0081 | PSEG FOSSIL LLC SEWAREN GENERATING STATION | 2014-08-22 | Emergency diesel fire pump | 17.21 | Ultra Low Sulfur Distillate oil | 0 |  | The fire pump has a maximum heat input rate of 2.63 MMBtu/hr (approximately 250 HP) and is permitted for 100 hrs per year for testing and maintenance | Particulate matter, total &lt; 2.5 Âµ (TPM2.5) | Use of Ultra low sulfur distillate oil | 0.15 | G/B-HP-H | OTHER CASE-BY-CASE | 0.099 | LB/H | This project not subject to BACT for PM<2.5 microns.
NJ-0081 | PSEG FOSSIL LLC SEWAREN GENERATING STATION | 2014-08-22 | COMBINED CYCLE COMBUSTION TURBINE WITHOUT DUCT BURNER - GENERAL ELECTRIC | 15.21 | Natural Gas | 33691 | MMCF/YR | Natural Gas Usage <= 33,691 MMft^3/yr per 365 consecutive day period, rolling one day basis (per two turbines and two duct burners) The heat input rate of each General Electric combustion turbine will be 2,312 MMBtu/hr(HHV) | Nitrogen Oxides (NOx) | Selective Catalytic Reduction System (SCR) and Dry Low NOx | 2 | PPMVD@15%O2 | LAER | 16.8 | LB/H
NJ-0081 | PSEG FOSSIL LLC SEWAREN GENERATING STATION | 2014-08-22 | COMBINED CYCLE COMBUSTION TURBINE WITHOUT DUCT BURNER - GENERAL ELECTRIC | 15.21 | Natural Gas | 33691 | MMCF/YR | Natural Gas Usage <= 33,691 MMft^3/yr per 365 consecutive day period, rolling one day basis (per two turbines and two duct burners) The heat input rate of each General Electric combustion turbine will be 2,312 MMBtu/hr(HHV) | Carbon Monoxide | CO Oxidation Catalyst and Good Combustion Practices and use of Natural gas as a clean burning fuel | 2 | PPMVD@15%O2 | BACT-PSD | 10.2 | LB/H
NJ-0081 | PSEG FOSSIL LLC SEWAREN GENERATING STATION | 2014-08-22 | COMBINED CYCLE COMBUSTION TURBINE WITHOUT DUCT BURNER - GENERAL ELECTRIC | 15.21 | Natural Gas | 33691 | MMCF/YR | Natural Gas Usage <= 33,691 MMft^3/yr per 365 consecutive day period, rolling one day basis (per two turbines and two duct burners) The heat input rate of each General Electric combustion turbine will be 2,312 MMBtu/hr(HHV) | Particulate matter, filterable (FPM) | Use of Natural Gas as a clean burning fuel | 8.7 | LB/H | BACT-PSD | 0
NJ-0081 | PSEG FOSSIL LLC SEWAREN GENERATING STATION | 2014-08-22 | COMBINED CYCLE COMBUSTION TURBINE WITHOUT DUCT BURNER - GENERAL ELECTRIC | 15.21 | Natural Gas | 33691 | MMCF/YR | Natural Gas Usage <= 33,691 MMft^3/yr per 365 consecutive day period, rolling one day basis (per two turbines and two duct burners) The heat input rate of each General Electric combustion turbine will be 2,312 MMBtu/hr(HHV) | Particulate matter, total &lt; 10 Âµ (TPM10) | Use of Natural Gas as a clean burning fuel | 12.7 | LB/H | BACT-PSD | 0
NJ-0081 | PSEG FOSSIL LLC SEWAREN GENERATING STATION | 2014-08-22 | COMBINED CYCLE COMBUSTION TURBINE WITHOUT DUCT BURNER - GENERAL ELECTRIC | 15.21 | Natural Gas | 33691 | MMCF/YR | Natural Gas Usage <= 33,691 MMft^3/yr per 365 consecutive day period, rolling one day basis (per two turbines and two duct burners) The heat input rate of each General Electric combustion turbine will be 2,312 MMBtu/hr(HHV) | Volatile Organic Compounds (VOC) | Oxidation Catalyst and use of natural gas a clean burning fuel | 1 | PPMVD@15%O2 | LAER | 2.9 | LB/H
NJ-0081 | PSEG FOSSIL LLC SEWAREN GENERATING STATION | 2014-08-22 | COMBINED CYCLE COMBUSTION TURBINE WITHOUT DUCT BURNER - GENERAL ELECTRIC | 15.21 | Natural Gas | 33691 | MMCF/YR | Natural Gas Usage <= 33,691 MMft^3/yr per 365 consecutive day period, rolling one day basis (per two turbines and two duct burners) The heat input rate of each General Electric combustion turbine will be 2,312 MMBtu/hr(HHV) | Particulate matter, total &lt; 2.5 Âµ (TPM2.5) | Use of natural gas as a clean burning fuel | 12.7 | LB/H | OTHER CASE-BY-CASE | 0 |  | This project not subject to BACT or LAER for PM<2.5 microns
NJ-0081 | PSEG FOSSIL LLC SEWAREN GENERATING STATION | 2014-08-22 | COMBINED CYCLE COMBUSTION TURBINE WITHOUT DUCT BURNER - GENERAL ELECTRIC | 15.21 | Natural Gas | 33691 | MMCF/YR | Natural Gas Usage <= 33,691 MMft^3/yr per 365 consecutive day period, rolling one day basis (per two turbines and two duct burners) The heat input rate of each General Electric combustion turbine will be 2,312 MMBtu/hr(HHV) | Sulfur Dioxide (SO2) | Use of Natural gas a low sulfur fuel | 4.9 | LB/H | OTHER CASE-BY-CASE | 0 |  | This project not subject to BACT or LAER for SO2.
NJ-0081 | PSEG FOSSIL LLC SEWAREN GENERATING STATION | 2014-08-22 | COMBINED CYCLE COMBUSTION TURBINE WITHOUT DUCT BURNER - GENERAL ELECTRIC | 15.21 | Natural Gas | 33691 | MMCF/YR | Natural Gas Usage <= 33,691 MMft^3/yr per 365 consecutive day period, rolling one day basis (per two turbines and two duct burners) The heat input rate of each General Electric combustion turbine will be 2,312 MMBtu/hr(HHV) | Sulfuric Acid (mist, vapors, etc) | Use of natural gas a low sulfur fuel | 2.74 | LB/H | BACT-PSD | 0
NJ-0084 | PSEG FOSSIL LLC SEWAREN GENERATING STATION | 2016-05-13 | Diesel Fired Emergency Generator | 17.11 | ULSD | 44 | H/YR |  | Volatile Organic Compounds (VOC) | use of ULSD a clean burning fuel, and limited hours of operation | 1 | LB/H | LAER | 0
NJ-0084 | PSEG FOSSIL LLC SEWAREN GENERATING STATION | 2016-05-13 | Diesel Fired Emergency Generator | 17.11 | ULSD | 44 | H/YR |  | Particulate matter, filterable (FPM) | use of ULSD a clean burning fuel, and limited hours of operation | 0.26 | LB/H | BACT-PSD | 0
NJ-0084 | PSEG FOSSIL LLC SEWAREN GENERATING STATION | 2016-05-13 | Diesel Fired Emergency Generator | 17.11 | ULSD | 44 | H/YR |  | Particulate matter, total &lt; 10 Âµ (TPM10) | use of ULSD a clean burning fuel, and limited hours of operation | 0.26 | LB/H | BACT-PSD | 0
NJ-0084 | PSEG FOSSIL LLC SEWAREN GENERATING STATION | 2016-05-13 | Diesel Fired Emergency Generator | 17.11 | ULSD | 44 | H/YR |  | Particulate matter, total &lt; 2.5 Âµ (TPM2.5) | use of ULSD a clean burning fuel, and limited hours of operation | 0.26 | LB/H | BACT-PSD | 0
NJ-0084 | PSEG FOSSIL LLC SEWAREN GENERATING STATION | 2016-05-13 | Diesel Fired Emergency Generator | 17.11 | ULSD | 44 | H/YR |  | Nitrogen Oxides (NOx) | use of ultra low sulfur diesel a clean burning fuel. | 42.3 | LB/H | LAER | 0
NJ-0084 | PSEG FOSSIL LLC SEWAREN GENERATING STATION | 2016-05-13 | Diesel Fired Emergency Generator | 17.11 | ULSD | 44 | H/YR |  | Carbon Monoxide | use of ultra low sulfur diesel oil a clean burning fuel | 3.5 | LB/H | BACT-PSD | 0
NJ-0084 | PSEG FOSSIL LLC SEWAREN GENERATING STATION | 2016-05-13 | Emergency Diesel Fire Pump | 17.21 | ULSD | 100 | H/YR | Maximum heat Input Rate = 2.6 MMBtu/hr | Nitrogen Oxides (NOx) | use of ULSD a clean burning fuel, and limited hours of operation | 1.7 | LB/H | LAER | 0
NJ-0084 | PSEG FOSSIL LLC SEWAREN GENERATING STATION | 2016-05-13 | Emergency Diesel Fire Pump | 17.21 | ULSD | 100 | H/YR | Maximum heat Input Rate = 2.6 MMBtu/hr | Carbon Monoxide | use of ULSD a clean burning fuel, and limited hours of operation | 1.1 | LB/H | BACT-PSD | 0
NJ-0084 | PSEG FOSSIL LLC SEWAREN GENERATING STATION | 2016-05-13 | Emergency Diesel Fire Pump | 17.21 | ULSD | 100 | H/YR | Maximum heat Input Rate = 2.6 MMBtu/hr | Particulate matter, filterable (FPM) | use of ULSD a clean burning fuel, and limited hours of operation | 0.1 | LB/H | BACT-PSD | 0
NJ-0084 | PSEG FOSSIL LLC SEWAREN GENERATING STATION | 2016-05-13 | Emergency Diesel Fire Pump | 17.21 | ULSD | 100 | H/YR | Maximum heat Input Rate = 2.6 MMBtu/hr | Particulate matter, total &lt; 10 Âµ (TPM10) | use of ULSD a clean burning fuel, and limited hours of operation | 0.1 | LB/H | BACT-PSD | 0
NJ-0084 | PSEG FOSSIL LLC SEWAREN GENERATING STATION | 2016-05-13 | Emergency Diesel Fire Pump | 17.21 | ULSD | 100 | H/YR | Maximum heat Input Rate = 2.6 MMBtu/hr | Particulate matter, total &lt; 2.5 Âµ (TPM2.5) | use of ULSD a clean burning fuel, and limited hours of operation | 0.1 | LB/H | BACT-PSD | 0
NJ-0084 | PSEG FOSSIL LLC SEWAREN GENERATING STATION | 2016-05-13 | Emergency Diesel Fire Pump | 17.21 | ULSD | 100 | H/YR | Maximum heat Input Rate = 2.6 MMBtu/hr | Volatile Organic Compounds (VOC) | use of ULSD a clean burning fuel, and limited hours of operation | 0.1 | LB/H | LAER | 0
NJ-0084 | PSEG FOSSIL LLC SEWAREN GENERATING STATION | 2016-05-13 | Combined Cycle Combustion Turbine with Duct Burner firing natural gas | 15.11 | Natural Gas | 0 |  |  | Nitrogen Oxides (NOx) | SCR and use of natural gas a clean burning fuel | 2 | PPMVD@15%O2 | LAER | 30.7 | LB/H
NJ-0084 | PSEG FOSSIL LLC SEWAREN GENERATING STATION | 2016-05-13 | Combined Cycle Combustion Turbine with Duct Burner firing natural gas | 15.11 | Natural Gas | 0 |  |  | Carbon Monoxide | Oxidation Catalyst and good combustion practices | 2 | PPMVD@15%O2 | BACT-PSD | 18.7 | LB/H
NJ-0084 | PSEG FOSSIL LLC SEWAREN GENERATING STATION | 2016-05-13 | Combined Cycle Combustion Turbine with Duct Burner firing natural gas | 15.11 | Natural Gas | 0 |  |  | Volatile Organic Compounds (VOC) | Oxidation Catalyst and good combustion practices | 2 | PPMVD | LAER | 10.7 | LB/H
NJ-0084 | PSEG FOSSIL LLC SEWAREN GENERATING STATION | 2016-05-13 | Combined Cycle Combustion Turbine with Duct Burner firing natural gas | 15.11 | Natural Gas | 0 |  |  | Particulate matter, filterable (FPM) | Use of clean burning fuel like natural gas | 12 | LB/H | BACT-PSD | 0
NJ-0084 | PSEG FOSSIL LLC SEWAREN GENERATING STATION | 2016-05-13 | Combined Cycle Combustion Turbine with Duct Burner firing natural gas | 15.11 | Natural Gas | 0 |  |  | Particulate matter, total &lt; 10 Âµ (TPM10) | Use of natural gas a clean burning fuel | 22.6 | LB/H | BACT-PSD | 0
NJ-0084 | PSEG FOSSIL LLC SEWAREN GENERATING STATION | 2016-05-13 | Combined Cycle Combustion Turbine with Duct Burner firing natural gas | 15.11 | Natural Gas | 0 |  |  | Particulate matter, total &lt; 2.5 Âµ (TPM2.5) | Use of natural gas a clean burning fuel | 22.6 | LB/H | BACT-PSD | 0
NJ-0084 | PSEG FOSSIL LLC SEWAREN GENERATING STATION | 2016-05-13 | Combined Cycle Combustion Turbine with Duct Burner firing natural gas | 15.11 | Natural Gas | 0 |  |  | Sulfuric Acid (mist, vapors, etc) | Use of natural gas a low sulfur fuel | 6.6 | LB/H | BACT-PSD | 0
NJ-0084 | PSEG FOSSIL LLC SEWAREN GENERATING STATION | 2016-05-13 | Combined Cycle Combustion Turbine with Duct Burner firing natural gas | 15.11 | Natural Gas | 0 |  |  | Sulfur Dioxide (SO2) | use of natural gas a low sulfur fuel | 10.3 | LB/H | OTHER CASE-BY-CASE | 0
NJ-0084 | PSEG FOSSIL LLC SEWAREN GENERATING STATION | 2016-05-13 | Combined Cycle Combustion Turbine with Duct Burner firing natural gas | 15.11 | Natural Gas | 0 |  |  | Carbon Dioxide | Use of natural gas which is a clean burning fuel | 888 | LB/MW-H | BACT-PSD | 0 |  | CO2 <= 888 lb/MW-hr (gross output) for turbine and its associated duct burner including MWhs from ULSD firing and steam turbine
NJ-0084 | PSEG FOSSIL LLC SEWAREN GENERATING STATION | 2016-05-13 | Auxiliary Boiler firing natural gas | 13.31 | natural gas | 687 | MMCFT/YR | Maximum heat input rate for natural gas fired auxiliary boiler is 80 MMBtu/hr (HHV) permitted to operate for 8760 hrs/yr. | Nitrogen Oxides (NOx) | low NOx burners and flue gas recirculation (FGR) | 0.8 | LB/H | LAER | 0.01 | LB/MMBTU
NJ-0084 | PSEG FOSSIL LLC SEWAREN GENERATING STATION | 2016-05-13 | Auxiliary Boiler firing natural gas | 13.31 | natural gas | 687 | MMCFT/YR | Maximum heat input rate for natural gas fired auxiliary boiler is 80 MMBtu/hr (HHV) permitted to operate for 8760 hrs/yr. | Carbon Monoxide | Use of good combustion practices and use of natural gas a clean burning fuel | 2.88 | LB/H | BACT-PSD | 0
NJ-0084 | PSEG FOSSIL LLC SEWAREN GENERATING STATION | 2016-05-13 | Auxiliary Boiler firing natural gas | 13.31 | natural gas | 687 | MMCFT/YR | Maximum heat input rate for natural gas fired auxiliary boiler is 80 MMBtu/hr (HHV) permitted to operate for 8760 hrs/yr. | Volatile Organic Compounds (VOC) | Use of good combustion practices and use of natural gas a clean burning fuel | 0.32 | LB/H | LAER | 0
NJ-0084 | PSEG FOSSIL LLC SEWAREN GENERATING STATION | 2016-05-13 | Auxiliary Boiler firing natural gas | 13.31 | natural gas | 687 | MMCFT/YR | Maximum heat input rate for natural gas fired auxiliary boiler is 80 MMBtu/hr (HHV) permitted to operate for 8760 hrs/yr. | Particulate matter, filterable (FPM) | Use of natural gas a clean burning | 0.26 | LB/H | BACT-PSD | 0
NJ-0084 | PSEG FOSSIL LLC SEWAREN GENERATING STATION | 2016-05-13 | Auxiliary Boiler firing natural gas | 13.31 | natural gas | 687 | MMCFT/YR | Maximum heat input rate for natural gas fired auxiliary boiler is 80 MMBtu/hr (HHV) permitted to operate for 8760 hrs/yr. | Particulate matter, total &lt; 10 Âµ (TPM10) | use of natural gas a clean burning fuel | 0.4 | LB/H | BACT-PSD | 0
NJ-0084 | PSEG FOSSIL LLC SEWAREN GENERATING STATION | 2016-05-13 | Auxiliary Boiler firing natural gas | 13.31 | natural gas | 687 | MMCFT/YR | Maximum heat input rate for natural gas fired auxiliary boiler is 80 MMBtu/hr (HHV) permitted to operate for 8760 hrs/yr. | Particulate matter, total &lt; 2.5 Âµ (TPM2.5) | use of natural gas a clean burning fuel | 0.4 | LB/H | BACT-PSD | 0
NJ-0084 | PSEG FOSSIL LLC SEWAREN GENERATING STATION | 2016-05-13 | Auxiliary Boiler firing natural gas | 13.31 | natural gas | 687 | MMCFT/YR | Maximum heat input rate for natural gas fired auxiliary boiler is 80 MMBtu/hr (HHV) permitted to operate for 8760 hrs/yr. | Sulfur Dioxide (SO2) | Use of natural gas a low sulfur fuel | 0.12 | LB/H | OTHER CASE-BY-CASE | 0
NJ-0084 | PSEG FOSSIL LLC SEWAREN GENERATING STATION | 2016-05-13 | Auxiliary Boiler firing natural gas | 13.31 | natural gas | 687 | MMCFT/YR | Maximum heat input rate for natural gas fired auxiliary boiler is 80 MMBtu/hr (HHV) permitted to operate for 8760 hrs/yr. | Sulfuric Acid (mist, vapors, etc) | Use of natural gas a low sulfur fuel | 0.02 | LB/H | BACT-PSD | 0
NJ-0084 | PSEG FOSSIL LLC SEWAREN GENERATING STATION | 2016-05-13 | Combined Cycle Combustion Turbine without Duct Burner Firing ULSD | 15.29 | ULSD | 2371943 | MMBTU/YR |  | Nitrogen Oxides (NOx) | Selective Catalytic Reduction (SCR) and use of natural gas a clean burning fuel | 4 | PPMVD@15% O2 | LAER | 56.5 | LB/H
NJ-0084 | PSEG FOSSIL LLC SEWAREN GENERATING STATION | 2016-05-13 | Combined Cycle Combustion Turbine without Duct Burner Firing ULSD | 15.29 | ULSD | 2371943 | MMBTU/YR |  | Carbon Monoxide | Oxidation Catalyst and good combustion practices | 2 | PPMVD @ 15% O2 | BACT-PSD | 17.2 | LB/H
NJ-0084 | PSEG FOSSIL LLC SEWAREN GENERATING STATION | 2016-05-13 | Combined Cycle Combustion Turbine without Duct Burner Firing ULSD | 15.29 | ULSD | 2371943 | MMBTU/YR |  | Volatile Organic Compounds (VOC) | Oxidation Catalyst and good combustion practices | 2 | PPMVD | LAER | 9.8 | LB/H
NJ-0084 | PSEG FOSSIL LLC SEWAREN GENERATING STATION | 2016-05-13 | Combined Cycle Combustion Turbine without Duct Burner Firing ULSD | 15.29 | ULSD | 2371943 | MMBTU/YR |  | Particulate matter, filterable (FPM) | Use of Natural gas a clean burning fuel | 27.9 | LB/H | BACT-PSD | 0
NJ-0084 | PSEG FOSSIL LLC SEWAREN GENERATING STATION | 2016-05-13 | Combined Cycle Combustion Turbine without Duct Burner Firing ULSD | 15.29 | ULSD | 2371943 | MMBTU/YR |  | Particulate matter, total &lt; 10 Âµ (TPM10) | Use of Natural Gas a clean burning fuel | 60.6 | LB/H | BACT-PSD | 0
NJ-0084 | PSEG FOSSIL LLC SEWAREN GENERATING STATION | 2016-05-13 | Combined Cycle Combustion Turbine without Duct Burner Firing ULSD | 15.29 | ULSD | 2371943 | MMBTU/YR |  | Particulate matter, total &lt; 2.5 Âµ (TPM2.5) | USE OF NATURAL GAS A CLEAN BURNING FUEL | 60.6 | LB/H | OTHER CASE-BY-CASE | 0
NJ-0084 | PSEG FOSSIL LLC SEWAREN GENERATING STATION | 2016-05-13 | Combined Cycle Combustion Turbine without Duct Burner Firing ULSD | 15.29 | ULSD | 2371943 | MMBTU/YR |  | Sulfur Dioxide (SO2) | USE OF ULTRA LOW SULFUR DISTILLATE (ULSD) OIL AS FUEL | 6.7 | LB/H | BACT-PSD | 0
NJ-0084 | PSEG FOSSIL LLC SEWAREN GENERATING STATION | 2016-05-13 | Combined Cycle Combustion Turbine without Duct Burner Firing ULSD | 15.29 | ULSD | 2371943 | MMBTU/YR |  | Sulfuric Acid (mist, vapors, etc) |  | 4.3 | LB/H | BACT-PSD | 0
NJ-0084 | PSEG FOSSIL LLC SEWAREN GENERATING STATION | 2016-05-13 | Combined Cycle Combustion Turbine without Duct Burner Firing ULSD | 15.29 | ULSD | 2371943 | MMBTU/YR |  | Carbon Dioxide | GOOD COMBUSTION PRACTICES. | 888 | LB/MW-H | BACT-PSD | 0 |  | CO2 <= 888 lb/MW-hr (gross output) for turbine and its associated duct burner including MWhs from ULSD firing and steam turbine
NJ-0084 | PSEG FOSSIL LLC SEWAREN GENERATING STATION | 2016-05-13 | Combined Cycle Combustion Turbine without Duct Burner Firing Natural Gas | 15.11 | Natural Gas | 28169501 | MMBTU/YR | Natural Gas Usage: <=28,169,501 MMBtu/year which includes maximum ultra low sulfur distillate oil usage of =2,371,943 MMBTU/year | Nitrogen Oxides (NOx) | SELECTIVE CATALYTIC REDUCTION (SCR) SYSTEM | 2 | PPMVD@15%O2 | LAER | 25.4 | LB/H
NJ-0084 | PSEG FOSSIL LLC SEWAREN GENERATING STATION | 2016-05-13 | Combined Cycle Combustion Turbine without Duct Burner Firing Natural Gas | 15.11 | Natural Gas | 28169501 | MMBTU/YR | Natural Gas Usage: <=28,169,501 MMBtu/year which includes maximum ultra low sulfur distillate oil usage of =2,371,943 MMBTU/year | Carbon Monoxide | OXIDATION CATALYST AND GOOD COMBUSTION PRACTICES | 2 | PPMVD@15%O2 | BACT-PSD | 15.4 | LB/H
NJ-0084 | PSEG FOSSIL LLC SEWAREN GENERATING STATION | 2016-05-13 | Combined Cycle Combustion Turbine without Duct Burner Firing Natural Gas | 15.11 | Natural Gas | 28169501 | MMBTU/YR | Natural Gas Usage: <=28,169,501 MMBtu/year which includes maximum ultra low sulfur distillate oil usage of =2,371,943 MMBTU/year | Volatile Organic Compounds (VOC) | OXIDATION CATALYST AND GOOD COMBUSTION PRACTICES | 1 | PPMVD@15%O2 | LAER | 4.41 | LB/H
NJ-0084 | PSEG FOSSIL LLC SEWAREN GENERATING STATION | 2016-05-13 | Combined Cycle Combustion Turbine without Duct Burner Firing Natural Gas | 15.11 | Natural Gas | 28169501 | MMBTU/YR | Natural Gas Usage: <=28,169,501 MMBtu/year which includes maximum ultra low sulfur distillate oil usage of =2,371,943 MMBTU/year | Particulate matter, filterable (FPM) | USE OF NATURAL GAS A CLEAN BURNING FUEL | 4.7 | LB/H | BACT-PSD | 0
NJ-0084 | PSEG FOSSIL LLC SEWAREN GENERATING STATION | 2016-05-13 | Combined Cycle Combustion Turbine without Duct Burner Firing Natural Gas | 15.11 | Natural Gas | 28169501 | MMBTU/YR | Natural Gas Usage: <=28,169,501 MMBtu/year which includes maximum ultra low sulfur distillate oil usage of =2,371,943 MMBTU/year | Particulate matter, total &lt; 10 Âµ (TPM10) | Use of natural gas a clean burning fuel | 14.4 | LB/H | BACT-PSD | 0
NJ-0084 | PSEG FOSSIL LLC SEWAREN GENERATING STATION | 2016-05-13 | Combined Cycle Combustion Turbine without Duct Burner Firing Natural Gas | 15.11 | Natural Gas | 28169501 | MMBTU/YR | Natural Gas Usage: <=28,169,501 MMBtu/year which includes maximum ultra low sulfur distillate oil usage of =2,371,943 MMBTU/year | Particulate matter, total &lt; 2.5 Âµ (TPM2.5) | Use of natural gas a clean burning fuel | 14.4 | LB/H | BACT-PSD | 0
NJ-0084 | PSEG FOSSIL LLC SEWAREN GENERATING STATION | 2016-05-13 | Combined Cycle Combustion Turbine without Duct Burner Firing Natural Gas | 15.11 | Natural Gas | 28169501 | MMBTU/YR | Natural Gas Usage: <=28,169,501 MMBtu/year which includes maximum ultra low sulfur distillate oil usage of =2,371,943 MMBTU/year | Sulfur Dioxide (SO2) | Use of natural gas which is low sulfur fuel | 8.5 | LB/H | OTHER CASE-BY-CASE | 0
NJ-0084 | PSEG FOSSIL LLC SEWAREN GENERATING STATION | 2016-05-13 | Combined Cycle Combustion Turbine without Duct Burner Firing Natural Gas | 15.11 | Natural Gas | 28169501 | MMBTU/YR | Natural Gas Usage: <=28,169,501 MMBtu/year which includes maximum ultra low sulfur distillate oil usage of =2,371,943 MMBTU/year | Sulfuric Acid (mist, vapors, etc) | Use of natural gas which is low sulfur fuel | 5.5 | LB/H | BACT-PSD | 0
NJ-0084 | PSEG FOSSIL LLC SEWAREN GENERATING STATION | 2016-05-13 | Combined Cycle Combustion Turbine without Duct Burner Firing Natural Gas | 15.11 | Natural Gas | 28169501 | MMBTU/YR | Natural Gas Usage: <=28,169,501 MMBtu/year which includes maximum ultra low sulfur distillate oil usage of =2,371,943 MMBTU/year | Carbon Dioxide |  | 888 | LB/MW-H | BACT-PSD | 0 |  | CO2 <= 888 lb/MW-hr (gross output) for turbine and its associated duct burner including MWhs from ULSD firing and steam turbine
NJ-0085 | MIDDLESEX ENERGY CENTER, LLC | 2016-07-27 | Combined Cycle Combustion Turbine firing Natural Gas with Duct Burner | 15.21 | natural gas | 4000 | h/yr |  | Particulate matter, total &lt; 2.5 Âµ (TPM2.5) | COMPLIANCE BY STACK TESTING | 18.3 | LB/H | BACT-PSD | 0 |  | COMPLIANCE BY STACK TESTING
NJ-0085 | MIDDLESEX ENERGY CENTER, LLC | 2016-07-27 | Combined Cycle Combustion Turbine firing Natural Gas with Duct Burner | 15.21 | natural gas | 4000 | h/yr |  | Nitrogen Oxides (NOx) | SELECTIVE CATALYTIC REDUCTION AND DRY LOW NOX | 2 | PPMVD@15%O2 | LAER | 29.7 | LB/H | COMPLIANCE BY CEMS AND STACK TESTING
NJ-0085 | MIDDLESEX ENERGY CENTER, LLC | 2016-07-27 | Combined Cycle Combustion Turbine firing Natural Gas with Duct Burner | 15.21 | natural gas | 4000 | h/yr |  | Carbon Monoxide | Oxidation Catalyst and good combustion practices | 2 | PPMVD@15%O2 | BACT-PSD | 18.1 | LB/H | COMPLIANCE BY CEMS AND STACK TESTING
NJ-0085 | MIDDLESEX ENERGY CENTER, LLC | 2016-07-27 | Combined Cycle Combustion Turbine firing Natural Gas with Duct Burner | 15.21 | natural gas | 4000 | h/yr |  | Volatile Organic Compounds (VOC) | Oxidation Catalyst and good combustion practices | 2 | PPMVD@15%O2 | LAER | 10.3 | LB/H
NJ-0085 | MIDDLESEX ENERGY CENTER, LLC | 2016-07-27 | Combined Cycle Combustion Turbine firing Natural Gas with Duct Burner | 15.21 | natural gas | 4000 | h/yr |  | Particulate matter, filterable (FPM) | USE OF NATURAL GAS A CLEAN BURNING FUEL | 10.4 | LB/H | BACT-PSD | 0 |  | COMPLIANCE BY STACK TESTING
NJ-0085 | MIDDLESEX ENERGY CENTER, LLC | 2016-07-27 | Combined Cycle Combustion Turbine firing Natural Gas with Duct Burner | 15.21 | natural gas | 4000 | h/yr |  | Particulate matter, total &lt; 10 Âµ (TPM10) | COMPLIANCE BY STACK TESTING | 18.3 | LB/H | BACT-PSD | 0 |  | COMPLIANCE BY STACK TESTING
NJ-0085 | MIDDLESEX ENERGY CENTER, LLC | 2016-07-27 | Combined Cycle Combustion Turbine firing Natural Gas with Duct Burner | 15.21 | natural gas | 4000 | h/yr |  | Sulfur Dioxide (SO2) | USE OF NATURAL GAS A LOW SULFUR FUEL CLEAN FUEL | 6.64 | LB/H | OTHER CASE-BY-CASE | 0 |  | SO2 LIMITS ARE BASED ON NJDEP STATE OF THE ART (SOTA) REQUIREMENTS. COMPLIANCE BY STACK TESTING
NJ-0085 | MIDDLESEX ENERGY CENTER, LLC | 2016-07-27 | Combined Cycle Combustion Turbine firing Natural Gas with Duct Burner | 15.21 | natural gas | 4000 | h/yr |  | Sulfuric Acid (mist, vapors, etc) | USE OF NATURAL GAS A LOW SULFUR FUEL | 4.26 | LB/H | BACT-PSD | 0 |  | COMPLIANCE BY STACK TESTING
NJ-0085 | MIDDLESEX ENERGY CENTER, LLC | 2016-07-27 | Combined Cycle Combustion Turbine firing Natural Gas with Duct Burner | 15.21 | natural gas | 4000 | h/yr |  | Ammonia (NH3) | USE OF NATURAL GAS A CLEAN BURNING FUEL | 27.4 | LB/H | OTHER CASE-BY-CASE | 5 | PPMVD | AMMONIA (NH3) LIMITS ARE BASED ON NJDEP STATE OF THE ART (SOTA)REQUIREMENTS. COMPLIANCE WITH AMMONIA LIMITS IS BY CONTINUOUS PROCESS MONITOR AND STACK TESTING ONCE INITIALLY
NJ-0085 | MIDDLESEX ENERGY CENTER, LLC | 2016-07-27 | Combined Cycle Combustion Turbine firing Natural Gas with Duct Burner | 15.21 | natural gas | 4000 | h/yr |  | Carbon Dioxide Equivalent (CO2e) | USE OS NATURAL GAS A CLEAN BURNING FUEL | 888 | LB/MW-H | BACT-PSD | 0 |  | COMPLIANCE: MONITORED BY CALCULATIONS. GHG as CO2e<= 888 LB/MW-H (GROSS OUTPUT) FOR TURBINE AND ITS ASSICIATED DUCT BURNER INCLUDING MWHs FROM ULSD FIRING AND STEAM TURBINE
NJ-0085 | MIDDLESEX ENERGY CENTER, LLC | 2016-07-27 | Combined Cycle Combustion Turbine firing Natural Gas without Duct Burner | 15.21 | Natural Gas | 8040 | H/YR |  | Particulate matter, total &lt; 10 Âµ (TPM10) | USE OF NATURAL GAS A CLEAN BURNING FUEL | 11.7 | LB/H | BACT-PSD | 0 |  | COMPLIANCE BY STACK TESTING
NJ-0085 | MIDDLESEX ENERGY CENTER, LLC | 2016-07-27 | Combined Cycle Combustion Turbine firing Natural Gas without Duct Burner | 15.21 | Natural Gas | 8040 | H/YR |  | Volatile Organic Compounds (VOC) | Oxidation catalyst and good combustion practices | 1 | PPMVD@15%O2 | LAER | 4.37 | LB/H | COMPLIANCE BY STACK TESTING
NJ-0085 | MIDDLESEX ENERGY CENTER, LLC | 2016-07-27 | Combined Cycle Combustion Turbine firing Natural Gas without Duct Burner | 15.21 | Natural Gas | 8040 | H/YR |  | Particulate matter, filterable (FPM) | USE OF NATURAL GAS A CLEAN BURNING FUEL | 4.4 | LB/H | BACT-PSD | 0 |  | COMPLIANCE BY STACK TESTING
NJ-0085 | MIDDLESEX ENERGY CENTER, LLC | 2016-07-27 | Combined Cycle Combustion Turbine firing Natural Gas without Duct Burner | 15.21 | Natural Gas | 8040 | H/YR |  | Particulate matter, total &lt; 2.5 Âµ (TPM2.5) | USE OF NATURAL GAS A CLEAN BURNING FUEL | 11.7 | LB/H | BACT-PSD | 0 |  | COMPLIANCE BY STACK TESTING
NJ-0085 | MIDDLESEX ENERGY CENTER, LLC | 2016-07-27 | Combined Cycle Combustion Turbine firing Natural Gas without Duct Burner | 15.21 | Natural Gas | 8040 | H/YR |  | Sulfur Dioxide (SO2) | USE OF NATURAL GAS A CLEAN BURNING LOW SULFUR FUEL | 5.62 |  | OTHER CASE-BY-CASE | 0 |  | SO2 LIMITS ARE BASED ON NJDEP STATE OF THE ART (SOTA)REQUIREMENTS. COMPLIANCE BY STACK TESTING
NJ-0085 | MIDDLESEX ENERGY CENTER, LLC | 2016-07-27 | Combined Cycle Combustion Turbine firing Natural Gas without Duct Burner | 15.21 | Natural Gas | 8040 | H/YR |  | Sulfuric Acid (mist, vapors, etc) | USE OF NATURAL GAS A CLEAN BURNING FUEL | 3.61 | LB/H | BACT-PSD | 0 |  | COMPLIANCE BY STACK TESTING
NJ-0085 | MIDDLESEX ENERGY CENTER, LLC | 2016-07-27 | Combined Cycle Combustion Turbine firing Natural Gas without Duct Burner | 15.21 | Natural Gas | 8040 | H/YR |  | Ammonia (NH3) | USE OF NATURAL GAS A CLEAN BURNING FUEL | 5 | PPMVD@15%O2 | BACT-PSD | 23.2 | LB/H | AMMONIA (NH3) LIMITS ARE BASED ON NJDEP STATE OF THE ART (SOTA)REQUIREMENTS. COMPLIANCE WITH AMMONIA LIMITS IS BY CONTINUOUS PROCESS MONITOR AND STACK TESTING ONCE INITIALLY
NJ-0085 | MIDDLESEX ENERGY CENTER, LLC | 2016-07-27 | Combined Cycle Combustion Turbine firing Natural Gas without Duct Burner | 15.21 | Natural Gas | 8040 | H/YR |  | Carbon Dioxide Equivalent (CO2e) | USE OF NATURAL GAS A CLEAN BURNING FUEL | 888 | LB/MW-H | BACT-PSD | 0 |  | COMPLIANCE: MONITORED BY CALCULATIONS. GHG as CO2e<= 888 LB/MW-H (GROSS OUTPUT) FOR TURBINE AND ITS ASSICIATED DUCT BURNER INCLUDING MWHs FROM ULSD FIRING AND STEAM TURBINE
NJ-0085 | MIDDLESEX ENERGY CENTER, LLC | 2016-07-27 | Combined Cycle Combustion Turbine firing Natural Gas without Duct Burner | 15.21 | Natural Gas | 8040 | H/YR |  | Nitrogen Oxides (NOx) | Selective Catalytic Reduction System and Dry Low NOx | 2 | PPMVD@15%O2 | LAER | 25.1 | LB/H | COMPLIANCE BY CEMS AND STACK TESTING
NJ-0085 | MIDDLESEX ENERGY CENTER, LLC | 2016-07-27 | Combined Cycle Combustion Turbine firing Natural Gas without Duct Burner | 15.21 | Natural Gas | 8040 | H/YR |  | Carbon Monoxide | OXIDATION CATALYST AND GOOD COMBUSTION PRACTICES | 2 | PPMVD@15% O2 | BACT-PSD | 15.3 | LB/H | COMPLIANCE BY CEMS AND STACK TESTING
NJ-0085 | MIDDLESEX ENERGY CENTER, LLC | 2016-07-27 | AUXILIARY BOILER | 13.31 | Natural GAS | 4000 | H/YR |  | Nitrogen Oxides (NOx) | Low NOx burners and Flue Gas Recirculation (FGR) and use of natural gas a clean burning fuel | 0.975 | LB/H | LAER | 0.01 | LB/MMBTU
NJ-0085 | MIDDLESEX ENERGY CENTER, LLC | 2016-07-27 | AUXILIARY BOILER | 13.31 | Natural GAS | 4000 | H/YR |  | Carbon Monoxide | USE OF NATURAL GAS A CLEAN BURNING FUEL AND GOOD COMBUSTION PRACTICES | 3.61 | LB/H | BACT-PSD | 0
NJ-0085 | MIDDLESEX ENERGY CENTER, LLC | 2016-07-27 | AUXILIARY BOILER | 13.31 | Natural GAS | 4000 | H/YR |  | Volatile Organic Compounds (VOC) | USE OF NATURAL GAS A CLEAN BURNING FUEL AND GOOD COMBUSTION PRACTICES | 0.488 | LB/H | LAER | 0 |  | COMPLIANCE BY STACK TESTING
NJ-0085 | MIDDLESEX ENERGY CENTER, LLC | 2016-07-27 | AUXILIARY BOILER | 13.31 | Natural GAS | 4000 | H/YR |  | Particulate matter, filterable (FPM) | USE OF NATURAL GAS A CLEAN BURNING FUEL | 0.181 | LB/H | BACT-PSD | 0
NJ-0085 | MIDDLESEX ENERGY CENTER, LLC | 2016-07-27 | AUXILIARY BOILER | 13.31 | Natural GAS | 4000 | H/YR |  | Particulate matter, total &lt; 10 Âµ (TPM10) | USE OF NATURAL GAS A CLEAN BURNING FUEL | 0.488 | LB/H | BACT-PSD | 0
NJ-0085 | MIDDLESEX ENERGY CENTER, LLC | 2016-07-27 | AUXILIARY BOILER | 13.31 | Natural GAS | 4000 | H/YR |  | Particulate matter, total &lt; 2.5 Âµ (TPM2.5) | USE OF NATURAL GAS A CLEAN BURNING FUEL | 0.488 | LB/H | BACT-PSD | 0
NJ-0085 | MIDDLESEX ENERGY CENTER, LLC | 2016-07-27 | AUXILIARY BOILER | 13.31 | Natural GAS | 4000 | H/YR |  | Sulfur Dioxide (SO2) | USE OF NATURAL GAS A CLEAN BURNING LOW SULFUR FUEL | 0.128 | LB/H | OTHER CASE-BY-CASE | 0 |  | SUBJECT TO NJDEP STATE-OF-THE-ART REQUIREMENTS
NJ-0085 | MIDDLESEX ENERGY CENTER, LLC | 2016-07-27 | AUXILIARY BOILER | 13.31 | Natural GAS | 4000 | H/YR |  | Sulfuric Acid (mist, vapors, etc) | USE OF NATURAL GAS A CLEAN BURNING AND LOW SULFUR FUEL | 0.01 | LB/H | BACT-PSD | 0
NJ-0085 | MIDDLESEX ENERGY CENTER, LLC | 2016-07-27 | EMERGENCY GENERATOR DIESEL | 17.21 | DIESEL OIL | 0 | 100 H/YR |  | Nitrogen Oxides (NOx) | Use of Ultra Low Sulfur Diesel (ULSD) Oil a clean burning fuel and limited hours of operation | 20.6 | LB/H | LAER | 0
NJ-0085 | MIDDLESEX ENERGY CENTER, LLC | 2016-07-27 | EMERGENCY GENERATOR DIESEL | 17.21 | DIESEL OIL | 0 | 100 H/YR |  | Carbon Monoxide | Use of Ultra Low Sulfur Diesel (ULSD) Oil a clean burning fuel and limited hours of operation (<= 100 H/YR) | 11.6 | LB/H | BACT-PSD | 0
NJ-0085 | MIDDLESEX ENERGY CENTER, LLC | 2016-07-27 | EMERGENCY GENERATOR DIESEL | 17.21 | DIESEL OIL | 0 | 100 H/YR |  | Volatile Organic Compounds (VOC) | Use of Ultra Low Sulfur Diesel (ULSD) Oil a clean burning fuel and limited hours of operation | 0.557 | LB/H | LAER | 0
NJ-0085 | MIDDLESEX ENERGY CENTER, LLC | 2016-07-27 | EMERGENCY GENERATOR DIESEL | 17.21 | DIESEL OIL | 0 | 100 H/YR |  | Particulate matter, filterable (FPM) | Use of Ultra Low Sulfur Diesel (ULSD) Oil a clean burning fuel and limited hours of operation | 0.661 | LB/H | BACT-PSD | 0
NJ-0085 | MIDDLESEX ENERGY CENTER, LLC | 2016-07-27 | EMERGENCY GENERATOR DIESEL | 17.21 | DIESEL OIL | 0 | 100 H/YR |  | Particulate matter, total &lt; 10 Âµ (TPM10) | Use of Ultra Low Sulfur Diesel (ULSD) Oil a clean burning fuel and limited hours of operation | 0.661 | LB/H | BACT-PSD | 0
NJ-0085 | MIDDLESEX ENERGY CENTER, LLC | 2016-07-27 | EMERGENCY GENERATOR DIESEL | 17.21 | DIESEL OIL | 0 | 100 H/YR |  | Particulate matter, total &lt; 2.5 Âµ (TPM2.5) | Use of Ultra Low Sulfur Diesel (ULSD) Oil a clean burning fuel and limited hours of operation | 0.661 | LB/H | BACT-PSD | 0
NJ-0085 | MIDDLESEX ENERGY CENTER, LLC | 2016-07-27 | EMERGENCY DIESEL FIRE PUMP | 17.21 | ULSD | 100 | H/YR | ULSD: Ultra low sulfur diesel | Nitrogen Oxides (NOx) | Use of Ultra Low Sulfur Diesel (ULSD) Oil a clean burning fuel and limited hours of operation | 2.05 | LB/H | LAER | 0
NJ-0085 | MIDDLESEX ENERGY CENTER, LLC | 2016-07-27 | EMERGENCY DIESEL FIRE PUMP | 17.21 | ULSD | 100 | H/YR | ULSD: Ultra low sulfur diesel | Carbon Monoxide | Use of Ultra Low Sulfur Diesel (ULSD) Oil a clean burning fuel and limited hours of operation | 1.87 | LB/H | BACT-PSD | 0
NJ-0085 | MIDDLESEX ENERGY CENTER, LLC | 2016-07-27 | EMERGENCY DIESEL FIRE PUMP | 17.21 | ULSD | 100 | H/YR | ULSD: Ultra low sulfur diesel | Volatile Organic Compounds (VOC) | Use of Ultra Low Sulfur Diesel (ULSD) Oil a clean burning fuel and limited hours of operation | 0.117 | LB/H | LAER | 0
NJ-0085 | MIDDLESEX ENERGY CENTER, LLC | 2016-07-27 | EMERGENCY DIESEL FIRE PUMP | 17.21 | ULSD | 100 | H/YR | ULSD: Ultra low sulfur diesel | Particulate matter, filterable (FPM) | Use of Ultra Low Sulfur Diesel (ULSD) Oil a clean burning fuel and limited hours of operation | 0.108 | LB/H | BACT-PSD | 0
NJ-0085 | MIDDLESEX ENERGY CENTER, LLC | 2016-07-27 | EMERGENCY DIESEL FIRE PUMP | 17.21 | ULSD | 100 | H/YR | ULSD: Ultra low sulfur diesel | Particulate matter, total &lt; 10 Âµ (TPM10) | Use of Ultra Low Sulfur Diesel (ULSD) Oil a clean burning fuel and limited hours of operation | 0.108 | LB/H | BACT-PSD | 0
NJ-0085 | MIDDLESEX ENERGY CENTER, LLC | 2016-07-27 | EMERGENCY DIESEL FIRE PUMP | 17.21 | ULSD | 100 | H/YR | ULSD: Ultra low sulfur diesel | Particulate matter, total &lt; 2.5 Âµ (TPM2.5) | Use of ULSD a clean burning fuel and limited hours of operation | 0.108 | LB/H | BACT-PSD | 0
NJ-0085 | MIDDLESEX ENERGY CENTER, LLC | 2016-07-27 | Cooling Tower | 99.999 |  | 1248000 | GAL/M |  | Particulate matter, filterable (FPM) | High Efficiency Drift Eliminators | 0.685 | LB/H | BACT-PSD | 0
NJ-0085 | MIDDLESEX ENERGY CENTER, LLC | 2016-07-27 | Cooling Tower | 99.999 |  | 1248000 | GAL/M |  | Particulate matter, total &lt; 10 Âµ (TPM10) | High Efficiency Drift Eliminators | 0.535 | LB/H | BACT-PSD | 0
NJ-0085 | MIDDLESEX ENERGY CENTER, LLC | 2016-07-27 | Cooling Tower | 99.999 |  | 1248000 | GAL/M |  | Particulate matter, total &lt; 2.5 Âµ (TPM2.5) | High Efficiency Drift Eliminators | 0.223 |  | BACT-PSD | 0
NJ-0085 | MIDDLESEX ENERGY CENTER, LLC | 2016-07-27 | COMBINED CYCLE COMBUSTION TURBINE FIRING ULTRA LOW SULFUR DISTILLATE OIL | 15.29 | ULSD | 720 | H/YR | ULSD: ULTRA LOW SULFUR DISTILLATE OIL WITH 15 PPM SULFUR CONTENT | Nitrogen Oxides (NOx) | Selective catalytic Reduction Systems and Dry Low NOx | 4 | PPMVD@15% O2 | LAER | 56.1 | LB/H | COMPLIANCE BY CEMS AND STACK TESTING
NJ-0085 | MIDDLESEX ENERGY CENTER, LLC | 2016-07-27 | COMBINED CYCLE COMBUSTION TURBINE FIRING ULTRA LOW SULFUR DISTILLATE OIL | 15.29 | ULSD | 720 | H/YR | ULSD: ULTRA LOW SULFUR DISTILLATE OIL WITH 15 PPM SULFUR CONTENT | Carbon Monoxide | Oxidation Catalyst and good combustion practices | 2 | PPMVD@15%O2 | BACT-PSD | 17.1 | LB/H | COMPLIANCE BY CEMS AND STACK TESTING
NJ-0085 | MIDDLESEX ENERGY CENTER, LLC | 2016-07-27 | COMBINED CYCLE COMBUSTION TURBINE FIRING ULTRA LOW SULFUR DISTILLATE OIL | 15.29 | ULSD | 720 | H/YR | ULSD: ULTRA LOW SULFUR DISTILLATE OIL WITH 15 PPM SULFUR CONTENT | Volatile Organic Compounds (VOC) | oxidation catalyst and good combustion practices | 2 | PPMVD@15%O2 | LAER | 9.76 | LB/H | COMPLIANCE BY STACK TESTING
NJ-0085 | MIDDLESEX ENERGY CENTER, LLC | 2016-07-27 | COMBINED CYCLE COMBUSTION TURBINE FIRING ULTRA LOW SULFUR DISTILLATE OIL | 15.29 | ULSD | 720 | H/YR | ULSD: ULTRA LOW SULFUR DISTILLATE OIL WITH 15 PPM SULFUR CONTENT | Particulate matter, filterable (FPM) | USE OF ULSD a low sulfur and clean fuel | 34.3 | LB/H | BACT-PSD | 0 |  | COMPLIANCE BY STACK TESTING
NJ-0085 | MIDDLESEX ENERGY CENTER, LLC | 2016-07-27 | COMBINED CYCLE COMBUSTION TURBINE FIRING ULTRA LOW SULFUR DISTILLATE OIL | 15.29 | ULSD | 720 | H/YR | ULSD: ULTRA LOW SULFUR DISTILLATE OIL WITH 15 PPM SULFUR CONTENT | Particulate matter, total &lt; 10 Âµ (TPM10) | use of ULSD a low sulfur and clean fuel | 72 | LB/H | BACT-PSD | 0 |  | COMPLIANCE BY STACK TESTING
NJ-0085 | MIDDLESEX ENERGY CENTER, LLC | 2016-07-27 | COMBINED CYCLE COMBUSTION TURBINE FIRING ULTRA LOW SULFUR DISTILLATE OIL | 15.29 | ULSD | 720 | H/YR | ULSD: ULTRA LOW SULFUR DISTILLATE OIL WITH 15 PPM SULFUR CONTENT | Particulate matter, total &lt; 2.5 Âµ (TPM2.5) | Use of ULSD a low sulfur and clean fuel | 72 | LB/H | BACT-PSD | 0 |  | COMPLIANCE BY STACK TESTING
NJ-0085 | MIDDLESEX ENERGY CENTER, LLC | 2016-07-27 | COMBINED CYCLE COMBUSTION TURBINE FIRING ULTRA LOW SULFUR DISTILLATE OIL | 15.29 | ULSD | 720 | H/YR | ULSD: ULTRA LOW SULFUR DISTILLATE OIL WITH 15 PPM SULFUR CONTENT | Sulfur Dioxide (SO2) | USE OF ULSD A CLEAN BURNING LOW SULFUR FUEL | 6.65 | LB/H | OTHER CASE-BY-CASE | 0 |  | SO2 LIMITS ARE BASED ON NJDEP STATE OF THE ART (SOTA)REQUIREMENTS. COMPLIANCE BY STACK TESTING
NJ-0085 | MIDDLESEX ENERGY CENTER, LLC | 2016-07-27 | COMBINED CYCLE COMBUSTION TURBINE FIRING ULTRA LOW SULFUR DISTILLATE OIL | 15.29 | ULSD | 720 | H/YR | ULSD: ULTRA LOW SULFUR DISTILLATE OIL WITH 15 PPM SULFUR CONTENT | Sulfuric Acid (mist, vapors, etc) | use of ULSD a low sulfur fuel | 4.27 | LB/H | BACT-PSD | 0 |  | COMPLIANCE BY STACK TESTING
NJ-0085 | MIDDLESEX ENERGY CENTER, LLC | 2016-07-27 | COMBINED CYCLE COMBUSTION TURBINE FIRING ULTRA LOW SULFUR DISTILLATE OIL | 15.29 | ULSD | 720 | H/YR | ULSD: ULTRA LOW SULFUR DISTILLATE OIL WITH 15 PPM SULFUR CONTENT | Carbon Dioxide Equivalent (CO2e) | use of ULSD a low sulfur fuel | 888 | LB/MW-H | BACT-PSD | 0 |  | COMPLIANCE: MONITORED BY CALCULATIONS. GHG as CO2e<= 888 LB/MW-H (GROSS OUTPUT) FOR TURBINE AND ITS ASSICIATED DUCT BURNER INCLUDING MWHs FROM ULSD FIRING AND STEAM TURBINE
NJ-0085 | MIDDLESEX ENERGY CENTER, LLC | 2016-07-27 | COMBINED CYCLE COMBUSTION TURBINE FIRING ULTRA LOW SULFUR DISTILLATE OIL | 15.29 | ULSD | 720 | H/YR | ULSD: ULTRA LOW SULFUR DISTILLATE OIL WITH 15 PPM SULFUR CONTENT | Ammonia (NH3) | USE OF ULSD OIL A CLEAN BURNING FUEL | 25.9 | LB/H | OTHER CASE-BY-CASE | 5 | PPMVD@15% O2 | Ammonia (NH3) limits are based on NJDEP state-of-the-Art Requirements. COMPLIANCE WITH AMMONIA LIMITS IS BY CONTINUOUS PROCESS MONITOR AND STACK TESTING ONCE INITIALLY
NV-0047 | NELLIS AIR FORCE BASE | 2008-10-21 | BOILERS/HEATERS - NATURAL GAS-FIRED | 13.31 | NATURAL GAS |  |  | THE FACILITY HAS 125 REGULATED UNITS AND 142 EXEMPT UNITS. UNIT RB013 (RITE BOILER, 6.5 MMBTU/HR) IS SELECTED TO SHOW THE BACT DETERMINATIONS. | Particulate matter, filterable &lt; 10 Âµ (FPM10) | FLUE GAS RECIRCULATION | 0.0077 | LB/MMBTU | Other Case-by-Case | 0.05 | LB/H
NV-0047 | NELLIS AIR FORCE BASE | 2008-10-21 | BOILERS/HEATERS - NATURAL GAS-FIRED | 13.31 | NATURAL GAS |  |  | THE FACILITY HAS 125 REGULATED UNITS AND 142 EXEMPT UNITS. UNIT RB013 (RITE BOILER, 6.5 MMBTU/HR) IS SELECTED TO SHOW THE BACT DETERMINATIONS. | Nitrogen Oxides (NOx) | LOW-NOX BURNER AND FLUE GAS RECIRCULATION | 0.03 | LB/MMBTU | Other Case-by-Case | 25 | PPMVD
NV-0047 | NELLIS AIR FORCE BASE | 2008-10-21 | BOILERS/HEATERS - NATURAL GAS-FIRED | 13.31 | NATURAL GAS |  |  | THE FACILITY HAS 125 REGULATED UNITS AND 142 EXEMPT UNITS. UNIT RB013 (RITE BOILER, 6.5 MMBTU/HR) IS SELECTED TO SHOW THE BACT DETERMINATIONS. | Carbon Monoxide | FLUE GAS RECIRCULATION | 0.037 | LB/MMBTU | Other Case-by-Case | 50 | PPMVD
NV-0047 | NELLIS AIR FORCE BASE | 2008-10-21 | BOILERS/HEATERS - NATURAL GAS-FIRED | 13.31 | NATURAL GAS |  |  | THE FACILITY HAS 125 REGULATED UNITS AND 142 EXEMPT UNITS. UNIT RB013 (RITE BOILER, 6.5 MMBTU/HR) IS SELECTED TO SHOW THE BACT DETERMINATIONS. | Volatile Organic Compounds (VOC) | FLUE GAS RECIRCULATION | 0.0062 | LB/MMBTU | Other Case-by-Case | 0.04 | LB/H
NV-0047 | NELLIS AIR FORCE BASE | 2008-10-21 | BOILERS/HEATERS - NATURAL GAS-FIRED | 13.31 | NATURAL GAS |  |  | THE FACILITY HAS 125 REGULATED UNITS AND 142 EXEMPT UNITS. UNIT RB013 (RITE BOILER, 6.5 MMBTU/HR) IS SELECTED TO SHOW THE BACT DETERMINATIONS. | Sulfur Dioxide (SO2) | USE OF PIPELINE-QUALITY NATURAL GAS | 0.0015 | LB/MMBTU | BACT-PSD | 0.01 | LB/H
NV-0047 | NELLIS AIR FORCE BASE | 2008-10-21 | BOILERS/HEATERS - DIESEL OIL-FIRED | 13.22 | DIESEL OIL |  |  | THE PROCESS CONSISTS OF SIX REGULATED UNITS AND FIVE EXEMPT UNITS. EMISSION UNIT RB126 (BURNHAM BOILER, 1.063 MMBTU/HR) IS SELECTED TO SHOW THE BACT DETERMINATIONS. | Particulate matter, filterable &lt; 10 Âµ (FPM10) | GOOD COMBUSTION PRACTICE | 0.019 | LB/MMBTU | Other Case-by-Case | 0.02 | LB/H
NV-0047 | NELLIS AIR FORCE BASE | 2008-10-21 | BOILERS/HEATERS - DIESEL OIL-FIRED | 13.22 | DIESEL OIL |  |  | THE PROCESS CONSISTS OF SIX REGULATED UNITS AND FIVE EXEMPT UNITS. EMISSION UNIT RB126 (BURNHAM BOILER, 1.063 MMBTU/HR) IS SELECTED TO SHOW THE BACT DETERMINATIONS. | Nitrogen Oxides (NOx) | LOW-NOX BURNER | 0.14 | LB/MMBTU | BACT-PSD | 30 | PPMVD
NV-0047 | NELLIS AIR FORCE BASE | 2008-10-21 | BOILERS/HEATERS - DIESEL OIL-FIRED | 13.22 | DIESEL OIL |  |  | THE PROCESS CONSISTS OF SIX REGULATED UNITS AND FIVE EXEMPT UNITS. EMISSION UNIT RB126 (BURNHAM BOILER, 1.063 MMBTU/HR) IS SELECTED TO SHOW THE BACT DETERMINATIONS. | Carbon Monoxide | GOOD COMBUSTION PRACTICE | 0.038 | LB/MMBTU | Other Case-by-Case | 100 | PPMVD
NV-0047 | NELLIS AIR FORCE BASE | 2008-10-21 | BOILERS/HEATERS - DIESEL OIL-FIRED | 13.22 | DIESEL OIL |  |  | THE PROCESS CONSISTS OF SIX REGULATED UNITS AND FIVE EXEMPT UNITS. EMISSION UNIT RB126 (BURNHAM BOILER, 1.063 MMBTU/HR) IS SELECTED TO SHOW THE BACT DETERMINATIONS. | Volatile Organic Compounds (VOC) | GOOD COMBUSTION PRACTICE | 0.0094 | LB/MMBTU | Other Case-by-Case | 0.01 | LB/H
NV-0047 | NELLIS AIR FORCE BASE | 2008-10-21 | BOILERS/HEATERS - DIESEL OIL-FIRED | 13.22 | DIESEL OIL |  |  | THE PROCESS CONSISTS OF SIX REGULATED UNITS AND FIVE EXEMPT UNITS. EMISSION UNIT RB126 (BURNHAM BOILER, 1.063 MMBTU/HR) IS SELECTED TO SHOW THE BACT DETERMINATIONS. | Sulfur Dioxide (SO2) | LIMITING SULFUR CONTENT IN THE DIESEL OIL TO 0.05% BY WEIGHT | 0.0094 | LB/MMBTU | BACT-PSD | 0.01 | LB/H
NV-0047 | NELLIS AIR FORCE BASE | 2008-10-21 | AIRCRAFT ENGINE TESTING | 15.19 | JP-8 | 11490 | LB/H | ENGINE TESTING IS CONDUCTED AT THE TWO HUSH HOUSES, WHICH ARE DESIGNATED EMISION UNITS N001 AND N002. THE ENGINE MAY BE TESTED IN ONE OF THE THREE MODES OR POWER SETTINGS, WHICH ARE IDLE, MILITARY, AND AFTER-BURNER. MILITARY MODE FOR ENGINE TYPE F100-PW-229 IS SELECTED TO SHOW THE BACT DETERMINATIONS. ANNUAL OPERATING TIME IN MILITARY MODE IS LIMITED TO 75 HOURS PER YEAR. | Nitrogen Oxides (NOx) | GOOD MANAGEMENT PRACTICE | 57.65 | LB/1000 LB FUEL | BACT-PSD | 662.4 | LB/H
NV-0047 | NELLIS AIR FORCE BASE | 2008-10-21 | AIRCRAFT ENGINE TESTING | 15.19 | JP-8 | 11490 | LB/H | ENGINE TESTING IS CONDUCTED AT THE TWO HUSH HOUSES, WHICH ARE DESIGNATED EMISION UNITS N001 AND N002. THE ENGINE MAY BE TESTED IN ONE OF THE THREE MODES OR POWER SETTINGS, WHICH ARE IDLE, MILITARY, AND AFTER-BURNER. MILITARY MODE FOR ENGINE TYPE F100-PW-229 IS SELECTED TO SHOW THE BACT DETERMINATIONS. ANNUAL OPERATING TIME IN MILITARY MODE IS LIMITED TO 75 HOURS PER YEAR. | Carbon Monoxide | GOOD MANAGEMENT PRACTICE | 0.66 | LB/1000 LB FUEL | Other Case-by-Case | 7.58 | LB/H
NV-0047 | NELLIS AIR FORCE BASE | 2008-10-21 | AIRCRAFT ENGINE TESTING | 15.19 | JP-8 | 11490 | LB/H | ENGINE TESTING IS CONDUCTED AT THE TWO HUSH HOUSES, WHICH ARE DESIGNATED EMISION UNITS N001 AND N002. THE ENGINE MAY BE TESTED IN ONE OF THE THREE MODES OR POWER SETTINGS, WHICH ARE IDLE, MILITARY, AND AFTER-BURNER. MILITARY MODE FOR ENGINE TYPE F100-PW-229 IS SELECTED TO SHOW THE BACT DETERMINATIONS. ANNUAL OPERATING TIME IN MILITARY MODE IS LIMITED TO 75 HOURS PER YEAR. | Sulfur Dioxide (SO2) | SULFUR CONTENT IN THE LIQUID FUEL (JP-8) IS LIMITED TO 0.05%. | 0.5 | LB/1000 LB FUEL | BACT-PSD | 11.49 | LB/H
NV-0047 | NELLIS AIR FORCE BASE | 2008-10-21 | AIRCRAFT ENGINE TESTING | 15.19 | JP-8 | 11490 | LB/H | ENGINE TESTING IS CONDUCTED AT THE TWO HUSH HOUSES, WHICH ARE DESIGNATED EMISION UNITS N001 AND N002. THE ENGINE MAY BE TESTED IN ONE OF THE THREE MODES OR POWER SETTINGS, WHICH ARE IDLE, MILITARY, AND AFTER-BURNER. MILITARY MODE FOR ENGINE TYPE F100-PW-229 IS SELECTED TO SHOW THE BACT DETERMINATIONS. ANNUAL OPERATING TIME IN MILITARY MODE IS LIMITED TO 75 HOURS PER YEAR. | Volatile Organic Compounds (VOC) | GOOD MANAGEMENT PRACTICE | 0.54 | LB/1000 LB FUEL | Other Case-by-Case | 6.21 | LB/H
NV-0047 | NELLIS AIR FORCE BASE | 2008-10-21 | AIRCRAFT ENGINE TESTING | 15.19 | JP-8 | 11490 | LB/H | ENGINE TESTING IS CONDUCTED AT THE TWO HUSH HOUSES, WHICH ARE DESIGNATED EMISION UNITS N001 AND N002. THE ENGINE MAY BE TESTED IN ONE OF THE THREE MODES OR POWER SETTINGS, WHICH ARE IDLE, MILITARY, AND AFTER-BURNER. MILITARY MODE FOR ENGINE TYPE F100-PW-229 IS SELECTED TO SHOW THE BACT DETERMINATIONS. ANNUAL OPERATING TIME IN MILITARY MODE IS LIMITED TO 75 HOURS PER YEAR. | Particulate matter, filterable &lt; 10 Âµ (FPM10) | GOOD MANAGEMENT PRACTICE | 1.33 | LB/1,000 LB FUEL | OTHER CASE-BY-CASE | 15.28 | LB/H
NV-0047 | NELLIS AIR FORCE BASE | 2008-10-21 | LARGE INTERNAL COMBUSTION ENGINES (&gt;500 HP) | 17.11 | DIESEL OIL |  |  | THE FACILITY HAS A TOTAL OF TEN (10) LARGE DIESEL GENERATORS, INCLUDING FOUR NEW ONES APPROVED IN THE PERMITTING ACTION. ALL OF THEM ARE SUBJECT TO THE LIMIT OF OPERATING TIME FOR TESTING AND MAINTENANCE FOR 90 HOURS PER YEAR. EMISSION UNIT G010 (ONAN GENERATOR, 1,350 HP) IS SELECTED TO SHOW THE BACT DETERMINATIONS. | Sulfur Dioxide (SO2) | LIMITING SULFUR CONTENT IN THE DIESEL OIL TO 0.05% | 0.02 | G/B-HP-H | BACT-PSD | 0.06 | LB/H
NV-0047 | NELLIS AIR FORCE BASE | 2008-10-21 | LARGE INTERNAL COMBUSTION ENGINES (&gt;500 HP) | 17.11 | DIESEL OIL |  |  | THE FACILITY HAS A TOTAL OF TEN (10) LARGE DIESEL GENERATORS, INCLUDING FOUR NEW ONES APPROVED IN THE PERMITTING ACTION. ALL OF THEM ARE SUBJECT TO THE LIMIT OF OPERATING TIME FOR TESTING AND MAINTENANCE FOR 90 HOURS PER YEAR. EMISSION UNIT G010 (ONAN GENERATOR, 1,350 HP) IS SELECTED TO SHOW THE BACT DETERMINATIONS. | Volatile Organic Compounds (VOC) | TURBOCHARGER AND AFTERCOOLER | 0.2 | G/B-HP-H | Other Case-by-Case | 0.6 | LB/H
NV-0047 | NELLIS AIR FORCE BASE | 2008-10-21 | LARGE INTERNAL COMBUSTION ENGINES (&gt;500 HP) | 17.11 | DIESEL OIL |  |  | THE FACILITY HAS A TOTAL OF TEN (10) LARGE DIESEL GENERATORS, INCLUDING FOUR NEW ONES APPROVED IN THE PERMITTING ACTION. ALL OF THEM ARE SUBJECT TO THE LIMIT OF OPERATING TIME FOR TESTING AND MAINTENANCE FOR 90 HOURS PER YEAR. EMISSION UNIT G010 (ONAN GENERATOR, 1,350 HP) IS SELECTED TO SHOW THE BACT DETERMINATIONS. | Particulate matter, filterable &lt; 10 Âµ (FPM10) | TURBOCHARGER AND AFTERCOOLER | 0.084 | G/B-HP-H | OTHER CASE-BY-CASE | 0.25 | LB/H
NV-0047 | NELLIS AIR FORCE BASE | 2008-10-21 | LARGE INTERNAL COMBUSTION ENGINES (&gt;500 HP) | 17.11 | DIESEL OIL |  |  | THE FACILITY HAS A TOTAL OF TEN (10) LARGE DIESEL GENERATORS, INCLUDING FOUR NEW ONES APPROVED IN THE PERMITTING ACTION. ALL OF THEM ARE SUBJECT TO THE LIMIT OF OPERATING TIME FOR TESTING AND MAINTENANCE FOR 90 HOURS PER YEAR. EMISSION UNIT G010 (ONAN GENERATOR, 1,350 HP) IS SELECTED TO SHOW THE BACT DETERMINATIONS. | Nitrogen Oxides (NOx) | TURBOCHARGER AND AFTERCOOLER | 7.58 | G/B-HP-H | BACT-PSD | 23.87 | LB/H
NV-0047 | NELLIS AIR FORCE BASE | 2008-10-21 | LARGE INTERNAL COMBUSTION ENGINES (&gt;500 HP) | 17.11 | DIESEL OIL |  |  | THE FACILITY HAS A TOTAL OF TEN (10) LARGE DIESEL GENERATORS, INCLUDING FOUR NEW ONES APPROVED IN THE PERMITTING ACTION. ALL OF THEM ARE SUBJECT TO THE LIMIT OF OPERATING TIME FOR TESTING AND MAINTENANCE FOR 90 HOURS PER YEAR. EMISSION UNIT G010 (ONAN GENERATOR, 1,350 HP) IS SELECTED TO SHOW THE BACT DETERMINATIONS. | Carbon Monoxide | TURBOCHARGER AND AFTERCOOLER | 0.22 | G/B-HP-H | Other Case-by-Case | 0.66 | LB/H
NV-0047 | NELLIS AIR FORCE BASE | 2008-10-21 | SMALL INTERNAL COMBUSTION ENGINES (&lt;= 500 HP) | 17.21 | DIESEL OIL |  |  | THE PERMITTING ACTION APPROVED A TOTAL OF 42 NEW UNITS. THE FACILITY HAS A TOTAL OF 49 REGULATED UNITS AND 11 EXEMPT UNITS. ALL OF THEM ARE SUBJECT TO THE LIMIT OF OPERATING TIME FOR TESTING AND MAINTENANCE FOR 90 HOURS PER YEAR. UNIT G021 (ONAN GENERATOR, 317 HP) IS SELECTED TO SHOW THE BACT DETERMINATIONS. | Particulate matter, filterable &lt; 10 Âµ (FPM10) | TURBOCHARGER AND AFTERCOOLER | 0.14 | G/B-HP-H | OTHER CASE-BY-CASE | 0.1 | LB/H
NV-0047 | NELLIS AIR FORCE BASE | 2008-10-21 | SMALL INTERNAL COMBUSTION ENGINES (&lt;= 500 HP) | 17.21 | DIESEL OIL |  |  | THE PERMITTING ACTION APPROVED A TOTAL OF 42 NEW UNITS. THE FACILITY HAS A TOTAL OF 49 REGULATED UNITS AND 11 EXEMPT UNITS. ALL OF THEM ARE SUBJECT TO THE LIMIT OF OPERATING TIME FOR TESTING AND MAINTENANCE FOR 90 HOURS PER YEAR. UNIT G021 (ONAN GENERATOR, 317 HP) IS SELECTED TO SHOW THE BACT DETERMINATIONS. | Nitrogen Oxides (NOx) | TURBOCHARGER AND AFTERCOOLER | 3.88 | G/B-HP-H | BACT-PSD | 2.71 | LB/H
NV-0047 | NELLIS AIR FORCE BASE | 2008-10-21 | SMALL INTERNAL COMBUSTION ENGINES (&lt;= 500 HP) | 17.21 | DIESEL OIL |  |  | THE PERMITTING ACTION APPROVED A TOTAL OF 42 NEW UNITS. THE FACILITY HAS A TOTAL OF 49 REGULATED UNITS AND 11 EXEMPT UNITS. ALL OF THEM ARE SUBJECT TO THE LIMIT OF OPERATING TIME FOR TESTING AND MAINTENANCE FOR 90 HOURS PER YEAR. UNIT G021 (ONAN GENERATOR, 317 HP) IS SELECTED TO SHOW THE BACT DETERMINATIONS. | Carbon Monoxide | TURBOCHARGER AND AFTERCOOLER | 0.5 | G/B-HP-H | OTHER CASE-BY-CASE | 0.35 | LB/H
NV-0047 | NELLIS AIR FORCE BASE | 2008-10-21 | SMALL INTERNAL COMBUSTION ENGINES (&lt;= 500 HP) | 17.21 | DIESEL OIL |  |  | THE PERMITTING ACTION APPROVED A TOTAL OF 42 NEW UNITS. THE FACILITY HAS A TOTAL OF 49 REGULATED UNITS AND 11 EXEMPT UNITS. ALL OF THEM ARE SUBJECT TO THE LIMIT OF OPERATING TIME FOR TESTING AND MAINTENANCE FOR 90 HOURS PER YEAR. UNIT G021 (ONAN GENERATOR, 317 HP) IS SELECTED TO SHOW THE BACT DETERMINATIONS. | Sulfur Dioxide (SO2) | LIMITING SULFUR CONTENT IN THE DIESEL OIL TO 0.05% | 0.99 | G/B-HP-H | BACT-PSD | 0.69 | LB/H
NV-0047 | NELLIS AIR FORCE BASE | 2008-10-21 | SMALL INTERNAL COMBUSTION ENGINES (&lt;= 500 HP) | 17.21 | DIESEL OIL |  |  | THE PERMITTING ACTION APPROVED A TOTAL OF 42 NEW UNITS. THE FACILITY HAS A TOTAL OF 49 REGULATED UNITS AND 11 EXEMPT UNITS. ALL OF THEM ARE SUBJECT TO THE LIMIT OF OPERATING TIME FOR TESTING AND MAINTENANCE FOR 90 HOURS PER YEAR. UNIT G021 (ONAN GENERATOR, 317 HP) IS SELECTED TO SHOW THE BACT DETERMINATIONS. | Volatile Organic Compounds (VOC) | TURBOCHARGER AND AFTERCOOLER | 0.14 | G/B-HP-H | OTHER CASE-BY-CASE | 0.1 | LB/H
NV-0047 | NELLIS AIR FORCE BASE | 2008-10-21 | AGGREGATE PLANT | 90.024 | N/A |  |  | THE PROCESS PRODUCES SAND AND GRAVEL. THERE ARE TWELVE EMISSION UNITS ASSIGNED TO THE PROCESS. UNIT A024, A ROCK CRUSHER (EAGLE M/N: PRSC, S/N: 2701), IS SELECTED AS A REPRESENTATIVE UNIT TO SHOW THE BACT DETERMINATIONS. THE UNIT IS SUBJECT TO THE THROUGHPUT LIMITS OF 200 TONS/HR AND 100,000 TONS/YR. | Particulate matter, filterable &lt; 10 Âµ (FPM10) | WATER SPRAYING TO MINTAIN THE MINIMUM MOISTURE CONTENT OF 1.5% IN MATERIALS LESS THAN 0.25 INCHES IN DIAMETER. | 0.0074 | LB/T | Other Case-by-Case | 1.48 | LB/H | THE EMISSION LIMITS APPLY TO UNIT A024 ONLY. THE EMISSION UNIT IS SUBJECT TO THE OPACITY LIMIT OF 15% FOR A PERIOD OR PERIODS AGGREGATING MORE THAN 3 MINUTES IN ANY 60 MINUTE PERIOD.
NV-0047 | NELLIS AIR FORCE BASE | 2008-10-21 | CONCRETE BATCH PLANT | 90.012 | N/A |  |  | THE PROCESS CONSISTS OF THIRTEEN (13) EMISSION UNITS INCLUDING ONE DIESEL GENERATOR. THE CONCRETE BATCH PLANT (UNIT A015) IS SELECTED TO SHOW THE BACT DETERMINATIONS. PRODUCTION FOR THE PLANT IS LIMITED TO 200 TONS/HR AND 15,000 TONS/YR. | Particulate matter, filterable &lt; 10 Âµ (FPM10) | MAINTAINING A MINIMUM OF 1.5% MOISTURE CONTENT IN MATERIALS LESS THAN 0.25 INCHES IN DIAMETER FOR THE ENTIRE PROCESS | 0.0514 | LB/T PRODUCTION | Other Case-by-Case | 10.29 | LB/H
NV-0047 | NELLIS AIR FORCE BASE | 2008-10-21 | GROUND WATER AND SOIL REMEDIATION | 22.1 | N/A |  |  | THE PROCESS IS DESIGNED TO CLEAN THE GROUND WATER AND SOIL, WHICH ARE CONTAMINATED WITH TOTAL PETROLEUM HYDROCARBONS (TPH). EMISSION UNIT F001, A THERMAL/CATALYTIC OXIDIZER (FIRECAT 250, 0.4 MMBTU/HR, BURNING PROPANE), IS SELECTED TO SHOW THE BACT DETERMINATIONS. | Nitrogen Oxides (NOx) | GOOD OPERATING PRACTICE | 0.06 | LB/H | Other Case-by-Case | 0.27 | T/YR
NV-0047 | NELLIS AIR FORCE BASE | 2008-10-21 | GROUND WATER AND SOIL REMEDIATION | 22.1 | N/A |  |  | THE PROCESS IS DESIGNED TO CLEAN THE GROUND WATER AND SOIL, WHICH ARE CONTAMINATED WITH TOTAL PETROLEUM HYDROCARBONS (TPH). EMISSION UNIT F001, A THERMAL/CATALYTIC OXIDIZER (FIRECAT 250, 0.4 MMBTU/HR, BURNING PROPANE), IS SELECTED TO SHOW THE BACT DETERMINATIONS. | Carbon Monoxide | GOOD OPERATING PRACTICE | 0.01 | LB/H | Other Case-by-Case | 0.04 | T/YR
NV-0047 | NELLIS AIR FORCE BASE | 2008-10-21 | GROUND WATER AND SOIL REMEDIATION | 22.1 | N/A |  |  | THE PROCESS IS DESIGNED TO CLEAN THE GROUND WATER AND SOIL, WHICH ARE CONTAMINATED WITH TOTAL PETROLEUM HYDROCARBONS (TPH). EMISSION UNIT F001, A THERMAL/CATALYTIC OXIDIZER (FIRECAT 250, 0.4 MMBTU/HR, BURNING PROPANE), IS SELECTED TO SHOW THE BACT DETERMINATIONS. | Volatile Organic Compounds (VOC) | INCINERATION | 0.18 | LB/H | Other Case-by-Case | 0.77 | T/YR
NV-0047 | NELLIS AIR FORCE BASE | 2008-10-21 | UNPAVED HAUL ROAD IN THE LANDFILL AREA | 99.13 | N/A |  |  | THE FACILITY INCLUDES A CLASS III CONSTRUCTION DEBRIS LANDFILL. THE AMOUNT OF MATERIALS DISPOSED OF AT THE LANDFILL IS LIMITED TO 100 TONS PER DAY AND 3,000 TONS PER YEAR. UNIT I003 (HAUL TRUCKS TRAVELLING ON THE UNPAVED ROAD) IS SELECTED TO SHOW THE BACT DETERMINATIONS. THE UNIT IS SUBJECT TO THE DISTANCE LIMIT OF TOTAL VEHICLE MILES TRAVELLED FOR 30 MILES PER DAY AND 900 MILES PER YEAR. | Particulate matter, filterable &lt; 10 Âµ (FPM10) | APPLYING WATER OR DUST PALLIATIVES ON THE UNPAVED HAUL ROAD | 0.757 | LB/M | Other Case-by-Case | 22.71 | LB/D | EMISSION LIMIT 1 IS BASED ON THE DEFAULT EMISSION FACTOR DEVELOPED BY THE AGENCY. EMISSION LIMIT 2 APPLIES TO UNIT I003 ONLY.
NV-0047 | NELLIS AIR FORCE BASE | 2008-10-21 | FACILITY-WIDE CONSUMPTION OF ORGANIC CHEMICALS | 49.011 | N/A |  |  | FACILITY-WIDE CONSUMPTION OF MISCELLANEOUS CHEMICALS CONTAINING VOC IS ASSIGNED EMISSION UNIT O001. RECORD KEEPING AND QUARTERLY REPORTING ARE THE MEANS FOR MONITORING COMPLIANCE WITH THE EMISSION LIMITS. | Volatile Organic Compounds (VOC) | MINIMIZING USAGE OF VOC-CONTAINING CHEMICALS AND SUBSTITUTING FOR LOW-VOC PRODUCTS WHERE POSSIBLE | 7.18 | T/QTR | Other Case-by-Case | 9.57 | T/YR
NV-0047 | NELLIS AIR FORCE BASE | 2008-10-21 | AIRCRAFT ARRESTORS | 17.22 | GASOLINE |  |  | THE ARRESTORS ARE GASOLINE-POWERED INTERNAL COMBUSTION ENGINES. THEY ARE USED TO REWIND THE CORD EACH TIME AN ARRESTOR IS USED TO ARREST AIRCRAFT. THE FACILITY HAS TWELVE (12) ARRESTERS, EACH OF WHICH IS RATED AT 65 BHP. EACH ARRESTOR IS SUBJECT TO THE LIMIT OF OPERATING TIME TO 225 HOURS PER YEAR. THE SUM OF OPERATING TIMES FOR ALL THE ARRESTORS IS SUBJECT TO THE LIMIT OF 1,900 HOURS PER YEAR. UNIT G052 IS SELECTED TO SHOW THE BACT DETERMINATIONS. | Particulate matter, filterable &lt; 10 Âµ (FPM10) | GOOD COMBUSTION PRACTICE | 0.35 | G/B-HP-H | OTHER CASE-BY-CASE | 0.05 | LB/H
NV-0047 | NELLIS AIR FORCE BASE | 2008-10-21 | AIRCRAFT ARRESTORS | 17.22 | GASOLINE |  |  | THE ARRESTORS ARE GASOLINE-POWERED INTERNAL COMBUSTION ENGINES. THEY ARE USED TO REWIND THE CORD EACH TIME AN ARRESTOR IS USED TO ARREST AIRCRAFT. THE FACILITY HAS TWELVE (12) ARRESTERS, EACH OF WHICH IS RATED AT 65 BHP. EACH ARRESTOR IS SUBJECT TO THE LIMIT OF OPERATING TIME TO 225 HOURS PER YEAR. THE SUM OF OPERATING TIMES FOR ALL THE ARRESTORS IS SUBJECT TO THE LIMIT OF 1,900 HOURS PER YEAR. UNIT G052 IS SELECTED TO SHOW THE BACT DETERMINATIONS. | Nitrogen Oxides (NOx) | GOOD COMBUSTION PRACTICE | 5.02 | G/B-HP-H | BACT-PSD | 0.72 | LB/H
NV-0047 | NELLIS AIR FORCE BASE | 2008-10-21 | AIRCRAFT ARRESTORS | 17.22 | GASOLINE |  |  | THE ARRESTORS ARE GASOLINE-POWERED INTERNAL COMBUSTION ENGINES. THEY ARE USED TO REWIND THE CORD EACH TIME AN ARRESTOR IS USED TO ARREST AIRCRAFT. THE FACILITY HAS TWELVE (12) ARRESTERS, EACH OF WHICH IS RATED AT 65 BHP. EACH ARRESTOR IS SUBJECT TO THE LIMIT OF OPERATING TIME TO 225 HOURS PER YEAR. THE SUM OF OPERATING TIMES FOR ALL THE ARRESTORS IS SUBJECT TO THE LIMIT OF 1,900 HOURS PER YEAR. UNIT G052 IS SELECTED TO SHOW THE BACT DETERMINATIONS. | Carbon Monoxide | GOOD COMBUSTION PRACTICE | 199.2 | G/B-HP-H | OTHER CASE-BY-CASE | 28.54 | LB/H
NV-0047 | NELLIS AIR FORCE BASE | 2008-10-21 | AIRCRAFT ARRESTORS | 17.22 | GASOLINE |  |  | THE ARRESTORS ARE GASOLINE-POWERED INTERNAL COMBUSTION ENGINES. THEY ARE USED TO REWIND THE CORD EACH TIME AN ARRESTOR IS USED TO ARREST AIRCRAFT. THE FACILITY HAS TWELVE (12) ARRESTERS, EACH OF WHICH IS RATED AT 65 BHP. EACH ARRESTOR IS SUBJECT TO THE LIMIT OF OPERATING TIME TO 225 HOURS PER YEAR. THE SUM OF OPERATING TIMES FOR ALL THE ARRESTORS IS SUBJECT TO THE LIMIT OF 1,900 HOURS PER YEAR. UNIT G052 IS SELECTED TO SHOW THE BACT DETERMINATIONS. | Sulfur Dioxide (SO2) | USE OF LOW-SULFUR GASOLINE | 0.28 | G/B-HP-H | BACT-PSD | 0.04 | LB/H
NV-0047 | NELLIS AIR FORCE BASE | 2008-10-21 | AIRCRAFT ARRESTORS | 17.22 | GASOLINE |  |  | THE ARRESTORS ARE GASOLINE-POWERED INTERNAL COMBUSTION ENGINES. THEY ARE USED TO REWIND THE CORD EACH TIME AN ARRESTOR IS USED TO ARREST AIRCRAFT. THE FACILITY HAS TWELVE (12) ARRESTERS, EACH OF WHICH IS RATED AT 65 BHP. EACH ARRESTOR IS SUBJECT TO THE LIMIT OF OPERATING TIME TO 225 HOURS PER YEAR. THE SUM OF OPERATING TIMES FOR ALL THE ARRESTORS IS SUBJECT TO THE LIMIT OF 1,900 HOURS PER YEAR. UNIT G052 IS SELECTED TO SHOW THE BACT DETERMINATIONS. | Volatile Organic Compounds (VOC) | GOOD COMBUSTION PRACTICE | 6.84 | G/B-HP-H | OTHER CASE-BY-CASE | 0.98 | LB/H
NV-0047 | NELLIS AIR FORCE BASE | 2008-10-21 | FUEL TANKS/LOADING RACKS/FUEL DISPENSING | 42.005 | GASOLINE |  |  | THE FACILITY HAS: (1) 3 ABOVE-GROUND AND 2 UNDERGROUND GASOLINE TANKS; (2) 3 LOADING RACKS, ONE EACH FOR JP-8, GASOLINE, AND DIESEL; (3) 10 NEW FUEL DISPENSING STATIONS APPROVED IN THIS PERMITTING ACTION; (4) ONE EXISTING GASOLINE DISPENSING STATION WITH 9 NOZZLES; (5) 73 ABOVE-GROUND STORAGE TANKS FOR DIESEL OR JP-8; (6) 13 UNDER-GROUND STORAGE TANKS FOR DIESEL OR JP-8. THE GASOLINE STATION CONSISTING OF UNITS J026-J034 (9 NOZZLES) FOR GASOLINE DISPENSING IS SELECTED TO SHOW THE BACT DETERMINATIONS. | Volatile Organic Compounds (VOC) | STAGE 1 AND STAGE 2 VAPOR RECOVERY SYSTEMS AND LIMIT OF REID VAPOR PRESSURE TO 10 PSI | 0.0033 | LB/GAL. THROUGHPUT | Other Case-by-Case | 1650 | LB/MO | EMISSION LIMIT 2 IS BASED ON THE MONTHLY THROUGHPUT OF 500,000 GAL/MO FOR GASOLINE DISPENSED AT THIS STATION.
NV-0047 | NELLIS AIR FORCE BASE | 2008-10-21 | PAINT BOOTHS - SURFACE COATING | 41.013 | N/A |  |  | THE FACILITY HAS A TOTAL OF TEN PAINT BOOTHS, INCLUDING ONE NEW BOOTH APPROVED IN THE PERMITTING ACTION. THE NEW BOOTH IS UNIT D018, WHICH IS SELECTED TO SHOW THE BACT DETERMINATIONS. THIS UNIT IS SUBJECT TO THE USAGE LIMITS OF TOPCOAT, PRIMER, AND CLEANING SOLVENT TO 150, 45, AND 5 GALLONS PER MONTH RESPECTIVELY. | Volatile Organic Compounds (VOC) | CARBON ADSORPTION SYSTEM AND HIGH-VOLUME LOW-PRESSURE SPRAY GUNS | 91.71 | LB/MO | Other Case-by-Case | 0.46 | T/YR | THE EMISSION LIMITS APPLY TO EMISSION UNIT D018 ONLY.
NV-0047 | NELLIS AIR FORCE BASE | 2008-10-21 | PAINT BOOTHS - SURFACE COATING | 41.013 | N/A |  |  | THE FACILITY HAS A TOTAL OF TEN PAINT BOOTHS, INCLUDING ONE NEW BOOTH APPROVED IN THE PERMITTING ACTION. THE NEW BOOTH IS UNIT D018, WHICH IS SELECTED TO SHOW THE BACT DETERMINATIONS. THIS UNIT IS SUBJECT TO THE USAGE LIMITS OF TOPCOAT, PRIMER, AND CLEANING SOLVENT TO 150, 45, AND 5 GALLONS PER MONTH RESPECTIVELY. | Particulate matter, filterable &lt; 10 Âµ (FPM10) | FILTER CARTRIDGE (99%) AND HIGH-VOLUME, LOW-PRESSURE SPRAY GUNS (65%) | 1.28 | LB/MO | Other Case-by-Case | 0.02 | T/YR | THE EMISSION LIMITS APPLY TO THE EMISSION UNIT D018.
NV-0047 | NELLIS AIR FORCE BASE | 2008-10-21 | COOLING TOWERS | 99.009 | N/A |  |  | THE FACILITY HAS A TOTAL OF SIXTEEN (16) COOLING TOWERS, INCLUDING THE 12 NEW COOLING TOWERS APPROVED IN THE PERMITTING ACTION. UNIT C014 IS SELECTED TO SHOW THE BACT DETERMINATIONS. | Particulate matter, filterable &lt; 10 Âµ (FPM10) | LIMIT OF TOTAL DISSOLVED SOLIDS IN THE CIRCULATING WATER TO 0.03 LBS/GAL, LIMIT OF THROUGHPUT TO 1,200 GAL/MIN, AND LIMIT OF DRIFT PERCENT TO 0.005 | 0.051 | LB/H | Other Case-by-Case | 1.23 | LB/D | THE EMISSION LIMITS APPLY TO UNIT C014 ONLY. THEY ARE BASED ON THE DEFAULT VALUE DEVELOPED BY THE AGENCY THAT 47.3% OF TOTAL PARTICULATE MATTER EMISSIONS IS PM-10.
NV-0047 | NELLIS AIR FORCE BASE | 2008-10-21 | WOOD WORKING | 30.007 | N/A |  |  | THE FACILITY HAS A TOTAL OF FOUR WOOD WORKING SHOPS INCLUDING ONE NEW SHOP APPROVED IN THE PERMITTING ACTION. UNIT E001 IS SELECTED TO SHOW THE BACT DETERMINATIONS. | Particulate matter, filterable &lt; 10 Âµ (FPM10) | CYCLONE/FABRIC FILTER | 0.13 | LB/H | Other Case-by-Case | 0.56 | T/YR
NV-0047 | NELLIS AIR FORCE BASE | 2008-10-21 | DEGREASERS | 49.008 | N/A |  |  | THE PERMITTING ACTION APPROVED A TOTAL OF TWENTY-FOUR (24) NEW DEGREASERS. UNIT M021 (CLAUS/PCS-25) IS SELECTED TO SHOW THE BACT DETERMINATIONS. | Volatile Organic Compounds (VOC) | VAPOR CONDENSING/RECOVERY SYSTEM AND LIMIT OF ANNUAL OPERATING TIME TO 416 HOURS PER YEAR | 0.08 | LB/H/SQF | Other Case-by-Case | 0.65 | LB/H | THE EMISSION LIMITS ARE BASED ON 8.1 SQUARE FEET OF SURFACE AREA.
NV-0047 | NELLIS AIR FORCE BASE | 2008-10-21 | MEDICAL WASTE INCINERATOR | 21.3 | NATURAL GAS |  |  | THE FACILITY HAS ONE MEDICAL WASTE INCINERATOR NEAR THE HOSPITAL, WHICH IS PERMITTED TO INCINERATE ONLY PATHOLOGICAL, LOW-LEVEL RADIOACTIVE, AND CHEMOTHERAPEUTIC WASTE. THE AMOUNT OF WASTE INCINERATED IS LIMITED TO 50 POUNDS PER HOUR, 100 POUNDS PER DAY, AND 10,400 POUNDS PER YEAR. THE INCINERATOR IS NOT ALLOWED TO OPERATE UNLESS TEMPERATURE IN THE PRIMARY CHAMBER IS BETWEEN 1,400 AND 2,000 F. THE EMISSION LIMITS GIVEN IN THE PERMIT ARE IN LBS/HOUR AND TONS/YEAR ONLY. | Particulate matter, filterable &lt; 10 Âµ (FPM10) | MULTIPLE-CHAMBER DESIGN AND TEMPERATURE CONTROL | 0.04 | LB/H | Other Case-by-Case | 0.01 | T/YR
NV-0047 | NELLIS AIR FORCE BASE | 2008-10-21 | MEDICAL WASTE INCINERATOR | 21.3 | NATURAL GAS |  |  | THE FACILITY HAS ONE MEDICAL WASTE INCINERATOR NEAR THE HOSPITAL, WHICH IS PERMITTED TO INCINERATE ONLY PATHOLOGICAL, LOW-LEVEL RADIOACTIVE, AND CHEMOTHERAPEUTIC WASTE. THE AMOUNT OF WASTE INCINERATED IS LIMITED TO 50 POUNDS PER HOUR, 100 POUNDS PER DAY, AND 10,400 POUNDS PER YEAR. THE INCINERATOR IS NOT ALLOWED TO OPERATE UNLESS TEMPERATURE IN THE PRIMARY CHAMBER IS BETWEEN 1,400 AND 2,000 F. THE EMISSION LIMITS GIVEN IN THE PERMIT ARE IN LBS/HOUR AND TONS/YEAR ONLY. | Nitrogen Oxides (NOx) | MULTIPLE-CHAMBER DESIGN AND TEMPERATURE CONTROL | 0.09 | LB/H | Other Case-by-Case | 0.01 | T/YR
NV-0047 | NELLIS AIR FORCE BASE | 2008-10-21 | MEDICAL WASTE INCINERATOR | 21.3 | NATURAL GAS |  |  | THE FACILITY HAS ONE MEDICAL WASTE INCINERATOR NEAR THE HOSPITAL, WHICH IS PERMITTED TO INCINERATE ONLY PATHOLOGICAL, LOW-LEVEL RADIOACTIVE, AND CHEMOTHERAPEUTIC WASTE. THE AMOUNT OF WASTE INCINERATED IS LIMITED TO 50 POUNDS PER HOUR, 100 POUNDS PER DAY, AND 10,400 POUNDS PER YEAR. THE INCINERATOR IS NOT ALLOWED TO OPERATE UNLESS TEMPERATURE IN THE PRIMARY CHAMBER IS BETWEEN 1,400 AND 2,000 F. THE EMISSION LIMITS GIVEN IN THE PERMIT ARE IN LBS/HOUR AND TONS/YEAR ONLY. | Carbon Monoxide | MULTIPLE-CHAMBER DESIGN AND TEMPERATURE CONTROL | 0.01 | LB/H | Other Case-by-Case | 0.01 | T/YR
NV-0047 | NELLIS AIR FORCE BASE | 2008-10-21 | MEDICAL WASTE INCINERATOR | 21.3 | NATURAL GAS |  |  | THE FACILITY HAS ONE MEDICAL WASTE INCINERATOR NEAR THE HOSPITAL, WHICH IS PERMITTED TO INCINERATE ONLY PATHOLOGICAL, LOW-LEVEL RADIOACTIVE, AND CHEMOTHERAPEUTIC WASTE. THE AMOUNT OF WASTE INCINERATED IS LIMITED TO 50 POUNDS PER HOUR, 100 POUNDS PER DAY, AND 10,400 POUNDS PER YEAR. THE INCINERATOR IS NOT ALLOWED TO OPERATE UNLESS TEMPERATURE IN THE PRIMARY CHAMBER IS BETWEEN 1,400 AND 2,000 F. THE EMISSION LIMITS GIVEN IN THE PERMIT ARE IN LBS/HOUR AND TONS/YEAR ONLY. | Sulfur Oxides (SOx) | USE OF NATURAL GAS AS THE FUEL | 0.05 | LB/H | BACT-PSD | 0.01 | T/YR
NV-0047 | NELLIS AIR FORCE BASE | 2008-10-21 | MEDICAL WASTE INCINERATOR | 21.3 | NATURAL GAS |  |  | THE FACILITY HAS ONE MEDICAL WASTE INCINERATOR NEAR THE HOSPITAL, WHICH IS PERMITTED TO INCINERATE ONLY PATHOLOGICAL, LOW-LEVEL RADIOACTIVE, AND CHEMOTHERAPEUTIC WASTE. THE AMOUNT OF WASTE INCINERATED IS LIMITED TO 50 POUNDS PER HOUR, 100 POUNDS PER DAY, AND 10,400 POUNDS PER YEAR. THE INCINERATOR IS NOT ALLOWED TO OPERATE UNLESS TEMPERATURE IN THE PRIMARY CHAMBER IS BETWEEN 1,400 AND 2,000 F. THE EMISSION LIMITS GIVEN IN THE PERMIT ARE IN LBS/HOUR AND TONS/YEAR ONLY. | Volatile Organic Compounds (VOC) | MULTIPLE-CHAMBER DESIGN AND TEMPERATURE CONTROL | 0.01 | LB/H | Other Case-by-Case | 0.01 | T/YR
NV-0047 | NELLIS AIR FORCE BASE | 2008-10-21 | MEDICAL WASTE INCINERATOR | 21.3 | NATURAL GAS |  |  | THE FACILITY HAS ONE MEDICAL WASTE INCINERATOR NEAR THE HOSPITAL, WHICH IS PERMITTED TO INCINERATE ONLY PATHOLOGICAL, LOW-LEVEL RADIOACTIVE, AND CHEMOTHERAPEUTIC WASTE. THE AMOUNT OF WASTE INCINERATED IS LIMITED TO 50 POUNDS PER HOUR, 100 POUNDS PER DAY, AND 10,400 POUNDS PER YEAR. THE INCINERATOR IS NOT ALLOWED TO OPERATE UNLESS TEMPERATURE IN THE PRIMARY CHAMBER IS BETWEEN 1,400 AND 2,000 F. THE EMISSION LIMITS GIVEN IN THE PERMIT ARE IN LBS/HOUR AND TONS/YEAR ONLY. | Hydrochloric Acid | LIMIT OF AMOUNT OF MEDICAL WASTE INCINERATED | 0.838 | LB/H | Other Case-by-Case | 0.0871 | T/YR
NV-0047 | NELLIS AIR FORCE BASE | 2008-10-21 | ACTIVITIES ON THE UNPAVED VACANT LAND | 99.15 | N/A |  |  | THE FACILITY HAS SIX (6) UNPAVED LOTS FOR A TOTAL AREA OF 40 ACRES, WHICH IS ASSIGNED AS EMISSION UNIT K001. EMISSIONS OF PM-10 COME ABOUT WHEN TOP SOIL IS DISTURBED BY STORAGE AND PARKING ACTIVITIES. THE PARTICULAR LOT BEHIND THE HOSPITAL, WHICH HAS AN AREA OF 4.2 ACRES, IS CHOSEN TO SHOW THE BACT DETERMINATIONS. | Particulate matter, filterable &lt; 10 Âµ (FPM10) | STABILIZING TOP SOILS BY APPLYING DUST PALLIATIVES, WATER, OR GRAVEL, OR GROWING VEGETATION ON THE LAND | 1.66 | LB/ACRE-DAY | Other Case-by-Case | 6.97 | LB/D | EMISSION LIMIT 1 IS BASED ON THE THE DEFAULT EMISSION FACTOR DEVELOPED BY THE AGENCY. EMISSION LIMIT 2 APPLIES TO THE PARTICULAR LOT OF 4.2 ACRES ONLY.
NV-0047 | NELLIS AIR FORCE BASE | 2008-10-21 | ASPHALT CONCRETE MANUFACTURING | 90.003 | N/A |  |  | THE ASPHALT CONCERETE MANUFACTURING PROCESS CONSISTS OF EIGHT (8) EMISSION UNITS INCLUDING THE TWO DIESEL GENERATORS. THE MAIN PLANT, WHICH IS UNIT A005 (ASTEC DRUM, M/N: PDM-636-C, S/N: 85151), IS SELECTED TO SHOW THE BACT DETERMINATIONS. PRODUCTION IS LIMITED TO 125 TONS/HR AND 18,000 TONS/YR. | Particulate matter, filterable &lt; 10 Âµ (FPM10) | FABRIC FILTER | 90 | MG/DSCM | Other Case-by-Case | 2.88 | LB/H
NV-0047 | NELLIS AIR FORCE BASE | 2008-10-21 | ASPHALT CONCRETE MANUFACTURING | 90.003 | N/A |  |  | THE ASPHALT CONCERETE MANUFACTURING PROCESS CONSISTS OF EIGHT (8) EMISSION UNITS INCLUDING THE TWO DIESEL GENERATORS. THE MAIN PLANT, WHICH IS UNIT A005 (ASTEC DRUM, M/N: PDM-636-C, S/N: 85151), IS SELECTED TO SHOW THE BACT DETERMINATIONS. PRODUCTION IS LIMITED TO 125 TONS/HR AND 18,000 TONS/YR. | Nitrogen Oxides (NOx) | GOOD OPERATING PRACTICE | 0.055 | LB/T PRODUCTION | Other Case-by-Case | 6.88 | LB/H
NV-0047 | NELLIS AIR FORCE BASE | 2008-10-21 | ASPHALT CONCRETE MANUFACTURING | 90.003 | N/A |  |  | THE ASPHALT CONCERETE MANUFACTURING PROCESS CONSISTS OF EIGHT (8) EMISSION UNITS INCLUDING THE TWO DIESEL GENERATORS. THE MAIN PLANT, WHICH IS UNIT A005 (ASTEC DRUM, M/N: PDM-636-C, S/N: 85151), IS SELECTED TO SHOW THE BACT DETERMINATIONS. PRODUCTION IS LIMITED TO 125 TONS/HR AND 18,000 TONS/YR. | Carbon Monoxide | GOOD OPERATING PRACTICE | 0.13 | LB/T PRODUCTION | Other Case-by-Case | 16.25 | LB/H
NV-0047 | NELLIS AIR FORCE BASE | 2008-10-21 | ASPHALT CONCRETE MANUFACTURING | 90.003 | N/A |  |  | THE ASPHALT CONCERETE MANUFACTURING PROCESS CONSISTS OF EIGHT (8) EMISSION UNITS INCLUDING THE TWO DIESEL GENERATORS. THE MAIN PLANT, WHICH IS UNIT A005 (ASTEC DRUM, M/N: PDM-636-C, S/N: 85151), IS SELECTED TO SHOW THE BACT DETERMINATIONS. PRODUCTION IS LIMITED TO 125 TONS/HR AND 18,000 TONS/YR. | Sulfur Dioxide (SO2) | GOOD OPERATING PRACTICE | 1.38 | LB/H | BACT-PSD | 0.011 | LB/T PRODUCTION
NV-0047 | NELLIS AIR FORCE BASE | 2008-10-21 | ASPHALT CONCRETE MANUFACTURING | 90.003 | N/A |  |  | THE ASPHALT CONCERETE MANUFACTURING PROCESS CONSISTS OF EIGHT (8) EMISSION UNITS INCLUDING THE TWO DIESEL GENERATORS. THE MAIN PLANT, WHICH IS UNIT A005 (ASTEC DRUM, M/N: PDM-636-C, S/N: 85151), IS SELECTED TO SHOW THE BACT DETERMINATIONS. PRODUCTION IS LIMITED TO 125 TONS/HR AND 18,000 TONS/YR. | Volatile Organic Compounds (VOC) | GOOD OPERATING PRACTICE | 0.032 | LB/T PRODUCTION | Other Case-by-Case | 4 | LB/H
NY-0103 | CRICKET VALLEY ENERGY CENTER | 2017-08-24 | Turbines and duct burners | 15.11 | natural gas | 228 | mw |  | Carbon Dioxide Equivalent (CO2e) | max heat rate 7,604 btu/kw-h HHV without duct firing good combustion practice and burning natural gas | 0 |  | BACT-PSD | 0 |  | EPA approved method
NY-0103 | CRICKET VALLEY ENERGY CENTER | 2017-08-24 | Turbines and duct burners | 15.11 | natural gas | 228 | mw |  | Nitrogen Oxides (NOx) | dry low NOx burners in combination with selective catalytic reduction | 2 | PPMVD @ 15% O2 | LAER | 0 |  | Applies to all operating loads, except during startup and shutdown.
NY-0103 | CRICKET VALLEY ENERGY CENTER | 2017-08-24 | Turbines and duct burners | 15.11 | natural gas | 228 | mw |  | Volatile Organic Compounds (VOC) | good combustion practices and oxidation catalyst | 0.7 | PPMVD @ 15% O2 | LAER | 0 |  | EPA/OAR 18/25A 0.7 ppm @ 15% O2 without duct burners 1.8 ppm @ 15% O2 with duct burners Applies to all operating loads, except during startup and shutdown.
NY-0103 | CRICKET VALLEY ENERGY CENTER | 2017-08-24 | Turbines and duct burners | 15.11 | natural gas | 228 | mw |  | Sulfur, Total Reduced (TRS) | natural gas with maximum sulfur content 0.4 grains/100 dscf | 0 |  | BACT-PSD | 0
NY-0103 | CRICKET VALLEY ENERGY CENTER | 2017-08-24 | Turbines and duct burners | 15.11 | natural gas | 228 | mw |  | Sulfuric Acid (mist, vapors, etc) | low sulfur fuel | 6.5 | 10-4 LB/MMBTU | BACT-PSD | 0 |  | EPA approved method
NY-0103 | CRICKET VALLEY ENERGY CENTER | 2017-08-24 | Turbines and duct burners | 15.11 | natural gas | 228 | mw |  | Particulate matter, filterable (FPM) | good combustion practiced and pipeline quality natural gas | 0.005 | LB/MMBTU | BACT-PSD | 0 |  | Also for PM-10 EPA Method 201/201A or 202 0.005 lb/mmBtu without duct firing 0.006 lb/mmBtu with duct firing Applies to all operating loads, except during startup and shutdown.
NY-0103 | CRICKET VALLEY ENERGY CENTER | 2017-08-24 | Turbines and duct burners | 15.11 | natural gas | 228 | mw |  | Carbon Monoxide | good combustion practice and oxidation catalyst | 2 | PPMVD @ 15% O2 | BACT-PSD | 0 |  | Applies to all operating loads, except during startup and shutdown.
NY-0103 | CRICKET VALLEY ENERGY CENTER | 2017-08-24 | Auxiliary boiler | 13.31 | natural gas | 60 | MMBTU/H | Limited to 4,500 H/YR | Volatile Organic Compounds (VOC) | good combustion practice | 0.0015 | LB/MMBTU | LAER | 0 |  | EPA/OAR Mthd 18 OR 25A Applies to all operating loads, except during startup and shutdown.
NY-0103 | CRICKET VALLEY ENERGY CENTER | 2017-08-24 | Auxiliary boiler | 13.31 | natural gas | 60 | MMBTU/H | Limited to 4,500 H/YR | Nitrogen Oxides (NOx) | flue gas recirculation with low NOx burners | 0.0085 | LB/MMBTU | LAER | 0 |  | EPA/OAR Method 7, 7E, or 19
NY-0103 | CRICKET VALLEY ENERGY CENTER | 2017-08-24 | Auxiliary boiler | 13.31 | natural gas | 60 | MMBTU/H | Limited to 4,500 H/YR | Sulfur, Total Reduced (TRS) | natural gas with maximum sulfur content 0.4 grains/100 dscf | 0 |  | BACT-PSD | 0
NY-0103 | CRICKET VALLEY ENERGY CENTER | 2017-08-24 | Auxiliary boiler | 13.31 | natural gas | 60 | MMBTU/H | Limited to 4,500 H/YR | Sulfuric Acid (mist, vapors, etc) | natural gas with maximum sulfur content 0.4 grains/100 dscf | 1.1 | 10-4 LB/MMBTU | BACT-PSD | 0 |  | EPA approved Method
NY-0103 | CRICKET VALLEY ENERGY CENTER | 2017-08-24 | Auxiliary boiler | 13.31 | natural gas | 60 | MMBTU/H | Limited to 4,500 H/YR | Particulate matter, filterable (FPM) | good combustion practiced and pipeline quality natural gas | 0.005 | LB/MMBTU | BACT-PSD | 0 |  | EPA/OAR Method 5, 201/201A, or 202
NY-0103 | CRICKET VALLEY ENERGY CENTER | 2017-08-24 | Auxiliary boiler | 13.31 | natural gas | 60 | MMBTU/H | Limited to 4,500 H/YR | Carbon Monoxide | good combustion practice | 0.0375 | LB/MMBTU | BACT-PSD | 0
NY-0103 | CRICKET VALLEY ENERGY CENTER | 2017-08-24 | Auxiliary boiler | 13.31 | natural gas | 60 | MMBTU/H | Limited to 4,500 H/YR | Carbon Dioxide Equivalent (CO2e) | good combustion practiced and pipeline quality natural gas | 119 | LB/MMBTU | BACT-PSD | 0 |  | EPA/OAR Method
NY-0103 | CRICKET VALLEY ENERGY CENTER | 2017-08-24 | Black start generator | 17.11 | ultra low sulfur diesel | 3000 | KW |  | Nitrogen Oxides (NOx) | Generator equipped with selective catalytic reduction. Compliance demonstrated with vendor emission certification and adherence to vendor-specified maintenance recommendations. | 2.11 | G/BHP-H | LAER | 0
NY-0103 | CRICKET VALLEY ENERGY CENTER | 2017-08-24 | Black start generator | 17.11 | ultra low sulfur diesel | 3000 | KW |  | Volatile Organic Compounds (VOC) | Compliance demonstrated with vendor emission certification and adherence to vendor-specified maintenance recommendations. | 0.11 | G/BHP-H | LAER | 0
NY-0103 | CRICKET VALLEY ENERGY CENTER | 2017-08-24 | Black start generator | 17.11 | ultra low sulfur diesel | 3000 | KW |  | Particulate matter, filterable (FPM) | Compliance demonstrated with vendor emission certification and adherence to vendor-specified maintenance recommendations. | 0.15 | G/BHP-H | BACT-PSD | 0
NY-0103 | CRICKET VALLEY ENERGY CENTER | 2017-08-24 | Black start generator | 17.11 | ultra low sulfur diesel | 3000 | KW |  | Carbon Monoxide | Compliance demonstrated with vendor emission certification and adherence to vendor-specified maintenance recommendations. | 2.6 | G/BHP-H | BACT-PSD | 0
NY-0103 | CRICKET VALLEY ENERGY CENTER | 2017-08-24 | Emergency fire pump | 17.21 | ultra low sulfur diesel | 460 | hp |  | Volatile Organic Compounds (VOC) | Compliance demonstrated with vendor emission certification and adherence to vendor-specified maintenance recommendations. | 0.1 | G/BHP-H | LAER | 0
NY-0103 | CRICKET VALLEY ENERGY CENTER | 2017-08-24 | Emergency fire pump | 17.21 | ultra low sulfur diesel | 460 | hp |  | Nitrogen Oxides (NOx) | Compliance demonstrated with vendor emission certification and adherence to vendor-specified maintenance recommendations. | 2.6 | G/BHP-H | LAER | 0
NY-0103 | CRICKET VALLEY ENERGY CENTER | 2017-08-24 | Emergency fire pump | 17.21 | ultra low sulfur diesel | 460 | hp |  | Sulfuric Acid (mist, vapors, etc) | Ultra low sulfur diesel with maximum sulfur content 0.0015 percent. | 0.0001 | LB/MMBTU | BACT-PSD | 0 |  | EPA approved Method
NY-0103 | CRICKET VALLEY ENERGY CENTER | 2017-08-24 | Emergency fire pump | 17.21 | ultra low sulfur diesel | 460 | hp |  | Carbon Dioxide Equivalent (CO2e) | Good combustion practice and efficient engine design. | 115 | TPY | BACT-PSD | 0
NY-0103 | CRICKET VALLEY ENERGY CENTER | 2017-08-24 | Emergency fire pump | 17.21 | ultra low sulfur diesel | 460 | hp |  | Particulate matter, filterable (FPM) | Compliance demonstrated with vendor emission certification and adherence to vendor-specified maintenance recommendations. | 0.087 | G/BHP-H | BACT-PSD | 0
NY-0103 | CRICKET VALLEY ENERGY CENTER | 2017-08-24 | Emergency fire pump | 17.21 | ultra low sulfur diesel | 460 | hp |  | Carbon Monoxide | Compliance demonstrated with vendor emission certification and adherence to vendor-specified maintenance recommendations. | 0.53 | G/BHP-H | BACT-PSD | 0
NY-0104 | CPV VALLEY ENERGY CENTER | 2017-08-25 | Turbines - diesel fuel | 15.29 | ultra low sulfur diesel | 0 |  | Combined cycle units heat rate 7,605 BTU/KW-H (HHV) or less without duct burner firing to achieve design thermal efficiency of 57.4% (LHV). | Volatile Organic Compounds (VOC) | Good combustion practice and oxidation catalyst. | 0.7 | PPMVD @ 15% O2 | LAER | 0
NY-0104 | CPV VALLEY ENERGY CENTER | 2017-08-25 | Turbines - diesel fuel | 15.29 | ultra low sulfur diesel | 0 |  | Combined cycle units heat rate 7,605 BTU/KW-H (HHV) or less without duct burner firing to achieve design thermal efficiency of 57.4% (LHV). | Nitrogen Oxides (NOx) | Water injection and selective catalytic reduction. | 6 | PPMVD @ 15% O2 | LAER | 0 |  | Applies to all operating loads, except during startup and shutdown.
NY-0104 | CPV VALLEY ENERGY CENTER | 2017-08-25 | Turbines - diesel fuel | 15.29 | ultra low sulfur diesel | 0 |  | Combined cycle units heat rate 7,605 BTU/KW-H (HHV) or less without duct burner firing to achieve design thermal efficiency of 57.4% (LHV). | Sulfur, Total Reduced (TRS) | Ultra low sulfur diesel with maximum sulfur content 0.0015 percent. | 0 |  | BACT-PSD | 0
NY-0104 | CPV VALLEY ENERGY CENTER | 2017-08-25 | Turbines - diesel fuel | 15.29 | ultra low sulfur diesel | 0 |  | Combined cycle units heat rate 7,605 BTU/KW-H (HHV) or less without duct burner firing to achieve design thermal efficiency of 57.4% (LHV). | Sulfuric Acid (mist, vapors, etc) | Ultra low sulfur diesel with maximum sulfur content 0.0015 percent. | 0.0005 | LB/MMBTU | BACT-PSD | 0
NY-0104 | CPV VALLEY ENERGY CENTER | 2017-08-25 | Turbines - diesel fuel | 15.29 | ultra low sulfur diesel | 0 |  | Combined cycle units heat rate 7,605 BTU/KW-H (HHV) or less without duct burner firing to achieve design thermal efficiency of 57.4% (LHV). | Sulfur Dioxide (SO2) | Ultra low sulfur diesel with maximum sulfur content 0.0015 percent. | 0.0015 | LB/MMBTU | BACT-PSD | 0
NY-0104 | CPV VALLEY ENERGY CENTER | 2017-08-25 | Turbines - diesel fuel | 15.29 | ultra low sulfur diesel | 0 |  | Combined cycle units heat rate 7,605 BTU/KW-H (HHV) or less without duct burner firing to achieve design thermal efficiency of 57.4% (LHV). | Particulate matter, filterable (FPM) | Ultra low sulfur diesel with maximum sulfur content 0.0015 percent. | 0.0368 | LB/MMBTU | BACT-PSD | 0 |  | Also PM-10
NY-0104 | CPV VALLEY ENERGY CENTER | 2017-08-25 | Turbines - diesel fuel | 15.29 | ultra low sulfur diesel | 0 |  | Combined cycle units heat rate 7,605 BTU/KW-H (HHV) or less without duct burner firing to achieve design thermal efficiency of 57.4% (LHV). | Carbon Monoxide | Good combustion practice and oxidation catalyst. | 2 | PPMVD @ 15% O2 | BACT-PSD | 0 |  | Applies to all operating loads, except during startup and shutdown.
NY-0104 | CPV VALLEY ENERGY CENTER | 2017-08-25 | Auxiliary boiler | 13.31 | natural gas | 0 |  |  | Volatile Organic Compounds (VOC) | Good combustion practice. | 0.0038 | LB/MMBTU | LAER | 0 |  | Restricted to 2,000 H/YR.
NY-0104 | CPV VALLEY ENERGY CENTER | 2017-08-25 | Auxiliary boiler | 13.31 | natural gas | 0 |  |  | Nitrogen Oxides (NOx) | Flue gas recirculation with low NOx burners. | 0.045 | LB/MMBTU | LAER | 0 |  | Restricted to 2,000 H/YR.
NY-0104 | CPV VALLEY ENERGY CENTER | 2017-08-25 | Auxiliary boiler | 13.31 | natural gas | 0 |  |  | Particulate matter, filterable (FPM) | Natural gas. | 0.0063 | LB/MMBTU | BACT-PSD | 0 |  | Also PM-10.
NY-0104 | CPV VALLEY ENERGY CENTER | 2017-08-25 | Auxiliary boiler | 13.31 | natural gas | 0 |  |  | Sulfur Dioxide (SO2) | Natural gas. | 0.0022 | LB/MMBTU | BACT-PSD | 0
NY-0104 | CPV VALLEY ENERGY CENTER | 2017-08-25 | Auxiliary boiler | 13.31 | natural gas | 0 |  |  | Sulfuric Acid (mist, vapors, etc) | Natural gas. | 0.0002 | LB/MMBTU | BACT-PSD | 0
NY-0104 | CPV VALLEY ENERGY CENTER | 2017-08-25 | Auxiliary boiler | 13.31 | natural gas | 0 |  |  | Carbon Monoxide | Good combustion practice. | 0.0721 | LB/MMBTU | BACT-PSD | 0
NY-0104 | CPV VALLEY ENERGY CENTER | 2017-08-25 | Emergency generator | 17.11 | ultra low sulfur diesel | 0 |  |  | Sulfur, Total Reduced (TRS) | Ultra low sulfur diesel with maximum sulfur content 0.0015 percent. | 0 |  | BACT-PSD | 0
NY-0104 | CPV VALLEY ENERGY CENTER | 2017-08-25 | Emergency generator | 17.11 | ultra low sulfur diesel | 0 |  |  | Volatile Organic Compounds (VOC) | Good combustion practice. | 0.0331 | LB/MMBTU | LAER | 0
NY-0104 | CPV VALLEY ENERGY CENTER | 2017-08-25 | Emergency generator | 17.11 | ultra low sulfur diesel | 0 |  |  | Particulate matter, filterable (FPM) | Ultra low sulfur diesel with maximum sulfur content 0.0015 percent. | 0.03 | G/BHP-H | BACT-PSD | 0 |  | Also PM-10
NY-0104 | CPV VALLEY ENERGY CENTER | 2017-08-25 | Emergency generator | 17.11 | ultra low sulfur diesel | 0 |  |  | Sulfur Dioxide (SO2) | Ultra low sulfur diesel with maximum sulfur content 0.0015 percent. | 0.0014 | LB/MMBTU | BACT-PSD | 0
NY-0104 | CPV VALLEY ENERGY CENTER | 2017-08-25 | Emergency generator | 17.11 | ultra low sulfur diesel | 0 |  |  | Sulfuric Acid (mist, vapors, etc) | Ultra low sulfur diesel with maximum sulfur content 0.0015 percent. | 3 | E-5 LB/MMBTU | BACT-PSD | 0
NY-0104 | CPV VALLEY ENERGY CENTER | 2017-08-25 | Emergency generator | 17.11 | ultra low sulfur diesel | 0 |  |  | Carbon Monoxide | Good combustion practice. | 0.45 | G/BHP-H | BACT-PSD | 0
NY-0104 | CPV VALLEY ENERGY CENTER | 2017-08-25 | Fire pump | 17.21 | ultra low sulfur diesel | 0 |  |  | Sulfur, Total Reduced (TRS) | Ultra low sulfur diesel with maximum sulfur content 0.0015 percent. | 0 |  | BACT-PSD | 0
NY-0104 | CPV VALLEY ENERGY CENTER | 2017-08-25 | Fire pump | 17.21 | ultra low sulfur diesel | 0 |  |  | Volatile Organic Compounds (VOC) | Good combustion practice. | 0.3612 | LB/MMBTU | LAER | 0
NY-0104 | CPV VALLEY ENERGY CENTER | 2017-08-25 | Fire pump | 17.21 | ultra low sulfur diesel | 0 |  |  | Carbon Monoxide | Good combustion practice. | 0.75 | LB/MMBTU | BACT-PSD | 0
NY-0104 | CPV VALLEY ENERGY CENTER | 2017-08-25 | Fire pump | 17.21 | ultra low sulfur diesel | 0 |  |  | Particulate matter, filterable (FPM) | Ultra low sulfur diesel with maximum sulfur content 0.0015 percent. | 0.043 | LB/MMBTU | BACT-PSD | 0 |  | Also PM-10.
NY-0104 | CPV VALLEY ENERGY CENTER | 2017-08-25 | Fire pump | 17.21 | ultra low sulfur diesel | 0 |  |  | Sulfur Dioxide (SO2) | Ultra low sulfur diesel with maximum sulfur content 0.0015 percent. | 0.0014 | LB/MMBTU | BACT-PSD | 0
NY-0104 | CPV VALLEY ENERGY CENTER | 2017-08-25 | Fire pump | 17.21 | ultra low sulfur diesel | 0 |  |  | Sulfuric Acid (mist, vapors, etc) | Ultra low sulfur diesel with maximum sulfur content 0.0015 percent. | 3 | E-5 LB/MMBTU | BACT-PSD | 0
NY-0104 | CPV VALLEY ENERGY CENTER | 2017-08-25 | Gas heater | 17.23 | natural gas | 0 |  |  | Nitrogen Oxides (NOx) | Forced draft low NOx burner. | 0.058 | LB/MMBTU | LAER | 0
NY-0104 | CPV VALLEY ENERGY CENTER | 2017-08-25 | Gas heater | 17.23 | natural gas | 0 |  |  | Volatile Organic Compounds (VOC) | Good combustion practice. | 0 |  | LAER | 0
NY-0104 | CPV VALLEY ENERGY CENTER | 2017-08-25 | Gas heater | 17.23 | natural gas | 0 |  |  | Sulfuric Acid (mist, vapors, etc) | Natural gas. | 0.0002 | LB/MMBTU | BACT-PSD | 0
NY-0104 | CPV VALLEY ENERGY CENTER | 2017-08-25 | Gas heater | 17.23 | natural gas | 0 |  |  | Carbon Monoxide | Good combustion practice. | 0.084 | LB/MMBTU | BACT-PSD | 0
NY-0104 | CPV VALLEY ENERGY CENTER | 2017-08-25 | Gas heater | 17.23 | natural gas | 0 |  |  | Particulate matter, filterable (FPM) | Natural gas. | 0.0076 | LB/MMBTU | BACT-PSD | 0 |  | Also PM-10.
NY-0104 | CPV VALLEY ENERGY CENTER | 2017-08-25 | Gas heater | 17.23 | natural gas | 0 |  |  | Sulfur Dioxide (SO2) | Natural gas. | 0.0022 | LB/MMBTU | BACT-PSD | 0
NY-0104 | CPV VALLEY ENERGY CENTER | 2017-08-25 | Turbines and duct burners - NG | 15.21 | natural gas | 0 |  | Combined cycle units heat rate 7,605 BTU/KW-H (HHV) or less without duct burner firing to achieve design thermal efficiency of 57.4% (LHV). | Nitrogen Oxides (NOx) | Dry low NOx combustion technology and selective catalytic reduction. | 2 | PPMVD @ 15% O2 | LAER | 0 |  | Applies to all operating loads, except during startup and shutdown.
NY-0104 | CPV VALLEY ENERGY CENTER | 2017-08-25 | Turbines and duct burners - NG | 15.21 | natural gas | 0 |  | Combined cycle units heat rate 7,605 BTU/KW-H (HHV) or less without duct burner firing to achieve design thermal efficiency of 57.4% (LHV). | Volatile Organic Compounds (VOC) | Good combustion practice and oxidation catalyst. | 0.7 | PPMVD @ 15% O2 | LAER | 0 |  | 0.7 PPMVD @15% O2 without duct burners 1.8 PPMVD @15% O2 with duct burners
NY-0104 | CPV VALLEY ENERGY CENTER | 2017-08-25 | Turbines and duct burners - NG | 15.21 | natural gas | 0 |  | Combined cycle units heat rate 7,605 BTU/KW-H (HHV) or less without duct burner firing to achieve design thermal efficiency of 57.4% (LHV). | Sulfur Dioxide (SO2) | Natural gas | 0.0022 | LB/MMBTU | BACT-PSD | 0
NY-0104 | CPV VALLEY ENERGY CENTER | 2017-08-25 | Turbines and duct burners - NG | 15.21 | natural gas | 0 |  | Combined cycle units heat rate 7,605 BTU/KW-H (HHV) or less without duct burner firing to achieve design thermal efficiency of 57.4% (LHV). | Sulfuric Acid (mist, vapors, etc) | Natural gas | 0.0007 | LB/MMBTU | BACT-PSD | 0
NY-0104 | CPV VALLEY ENERGY CENTER | 2017-08-25 | Turbines and duct burners - NG | 15.21 | natural gas | 0 |  | Combined cycle units heat rate 7,605 BTU/KW-H (HHV) or less without duct burner firing to achieve design thermal efficiency of 57.4% (LHV). | Carbon Monoxide | Good combustion practice and oxidation catalyst. | 2 | PPMVD @ 15% O2 | BACT-PSD | 0 |  | 2.0 PPVD @15% O2 without duct burners 3.4 PPVD @15% O2 with duct burners Applies to all operating loads, except during startup and shutdown.
NY-0104 | CPV VALLEY ENERGY CENTER | 2017-08-25 | Turbines and duct burners - NG | 15.21 | natural gas | 0 |  | Combined cycle units heat rate 7,605 BTU/KW-H (HHV) or less without duct burner firing to achieve design thermal efficiency of 57.4% (LHV). | Particulate matter, filterable (FPM) | Natural gas | 0.0073 | LB/MMBTU | BACT-PSD | 0 |  | Also PM-10
OH-0317 | OHIO RIVER CLEAN FUELS, LLC | 2008-11-28 | GAS FIRED HEATERS (3) | 90.01 | NATURAL GAS AND TAIL GAS | 4 | MMBTU/H | REDUCTION GAS HEATER, OXIDATION GAS HEATER, AND HYDROGEN STRIPPING HEATER | Particulate matter, filterable &lt; 10 Âµ (FPM10) |  | 0.09 | LB/H | BACT-PSD | 0.4 | T/YR | LIMITS ARE FOR EACH OF THE 3 GAS HEATERS.
OH-0317 | OHIO RIVER CLEAN FUELS, LLC | 2008-11-28 | GAS FIRED HEATERS (3) | 90.01 | NATURAL GAS AND TAIL GAS | 4 | MMBTU/H | REDUCTION GAS HEATER, OXIDATION GAS HEATER, AND HYDROGEN STRIPPING HEATER | Nitrogen Oxides (NOx) | GOOD COMBUSTION PRACTICES | 1.13 | LB/H | BACT-PSD | 4.9 | T/YR | LIMITS ARE FOR EACH OF THE 3 GAS HEATERS.
OH-0317 | OHIO RIVER CLEAN FUELS, LLC | 2008-11-28 | GAS FIRED HEATERS (3) | 90.01 | NATURAL GAS AND TAIL GAS | 4 | MMBTU/H | REDUCTION GAS HEATER, OXIDATION GAS HEATER, AND HYDROGEN STRIPPING HEATER | Sulfur Dioxide (SO2) | GOOD COMBUSTION PRACTICES | 0.01 | LB/H | BACT-PSD | 0.04 | T/YR | LIMITS ARE FOR EACH OF THE 3 GAS HEATERS.
OH-0317 | OHIO RIVER CLEAN FUELS, LLC | 2008-11-28 | GAS FIRED HEATERS (3) | 90.01 | NATURAL GAS AND TAIL GAS | 4 | MMBTU/H | REDUCTION GAS HEATER, OXIDATION GAS HEATER, AND HYDROGEN STRIPPING HEATER | Carbon Monoxide | GOOD COMBUSTION PRACTICES | 0.9 | LB/H | BACT-PSD | 4.2 | T/YR | LIMITS ARE FOR EACH OF THE 3 GAS HEATERS.
OH-0317 | OHIO RIVER CLEAN FUELS, LLC | 2008-11-28 | GAS FIRED HEATERS (3) | 90.01 | NATURAL GAS AND TAIL GAS | 4 | MMBTU/H | REDUCTION GAS HEATER, OXIDATION GAS HEATER, AND HYDROGEN STRIPPING HEATER | Volatile Organic Compounds (VOC) | GOOD COMBUSTION PRACTICES | 0.06 | LB/H | BACT-PSD | 0.3 | T/YR | LIMITS ARE FOR EACH OF THE 3 GAS HEATERS.
OH-0317 | OHIO RIVER CLEAN FUELS, LLC | 2008-11-28 | GAS FIRED HEATERS (3) | 90.01 | NATURAL GAS AND TAIL GAS | 4 | MMBTU/H | REDUCTION GAS HEATER, OXIDATION GAS HEATER, AND HYDROGEN STRIPPING HEATER | Visible Emissions (VE) |  | 20 | % | N/A | 0 |  | EXCEPT AS PROVIDED BY OHIO RULE: MAY EXCEED 20% OPACITY, AS A 6-MINUTE AVERAGE, FOR NOT MORE THAN 6 CONSECUTIVE MINUTES IN ANY 60 MINUTES, BUT SHALL NOT EXCEED 60% OPACITY AS A 6-MINUTE AVERAGE AT ANY TIME.
OH-0317 | OHIO RIVER CLEAN FUELS, LLC | 2008-11-28 | COAL AND BIOMASS SILOS (8) | 90.011 |  | 1000 | T/H | SIX COAL SILOS AND TWO BIOMASS SILOS. BIOMASS IS SAWDUST OR WOOD CHIPS. FOUR BAGHOUSES, EACH SHARED BY TWO SILOS. 1000 T/H FILL CONVEYOR TO EACH SILO WITH 200 T/H USAGE OUT. | Particulate matter, filterable &lt; 10 Âµ (FPM10) | PULSE JET BAGHOUSE WITH BAG LEAK DETECTION SYSTEM. SILOS AND TRANSFER POINTS TOTALLY ENCLOSED. | 0.9 | LB/H | BACT-PSD | 3.8 | T/YR | TWO OF EACH 8 SILOS SHARE A BAGHOUSE, LIMITS ARE FOR EACH BAGHOUSE. ONE COAL SILOS BAGHOUSE HAS LIMIT OF 0.7 LB/HR AND 3.0 TONS PER ROLLING 12-MONTHS. THREE BAGHOUSES WITH LEAK DETECTION SYSTEM, FOURTH REQUIRES WEEKLY VISIBLE EMISSION CHECKS.
OH-0317 | OHIO RIVER CLEAN FUELS, LLC | 2008-11-28 | COAL AND BIOMASS SILOS (8) | 90.011 |  | 1000 | T/H | SIX COAL SILOS AND TWO BIOMASS SILOS. BIOMASS IS SAWDUST OR WOOD CHIPS. FOUR BAGHOUSES, EACH SHARED BY TWO SILOS. 1000 T/H FILL CONVEYOR TO EACH SILO WITH 200 T/H USAGE OUT. | Visible Emissions (VE) | PULSE JET BAGHOUSE WITH BAG LEAK DETECTION SYSTEM. SILOS AND TRANSFER POINTS TOTALLY ENCLOSED. | 20 | % | BACT-PSD | 0
OH-0317 | OHIO RIVER CLEAN FUELS, LLC | 2008-11-28 | COOLING TOWERS | 90.01 |  | 120425 | T/H | 120,425 TONS WATER/HOUR. | Particulate matter, filterable &lt; 10 Âµ (FPM10) | HIGH EFFICIENCY DRIFT ELIMINATORS | 2.4 | LB/H | BACT-PSD | 10.5 | T/YR | LIMITS ARE FOR EACH OF THE 2 COOLING TOWERS. DRIFT ELIMINATORS WITH DRIFT RATE OF 0.0005%, BY WEIGHT.
OH-0317 | OHIO RIVER CLEAN FUELS, LLC | 2008-11-28 | COOLING TOWERS | 90.01 |  | 120425 | T/H | 120,425 TONS WATER/HOUR. | Visible Emissions (VE) | HIGH EFFICIENCY DRIFT ELIMINATORS | 10 | % | BACT-PSD | 0 |  | PRESENCE OF CONDENSED WATER VAPOR SHALL NOT BE DEEMED A VIOLATION OF OPACITY LIMIT
OH-0317 | OHIO RIVER CLEAN FUELS, LLC | 2008-11-28 | COAL AND BIOMASS CONVERYORS/ TRANSFER TOWERS (5) | 90.011 |  | 3500 | T/H | COAL AND BIOMASS PARALLEL CONVEYORS TO 5 TRANFER TOWERS, AT 3500 TONS MAXIMUM PER HOUR TO EACH TOWER. | Particulate matter, filterable &lt; 10 Âµ (FPM10) | BAGHOUSE AND DUST COLLECTOR. TOTALLY ENCLOSED COAL TRANSFER TOWERS AND TRANSFER POINTS. | 0.9 | LB/H | BACT-PSD | 3.9 | T/YR
OH-0317 | OHIO RIVER CLEAN FUELS, LLC | 2008-11-28 | COAL AND BIOMASS CONVERYORS/ TRANSFER TOWERS (5) | 90.011 |  | 3500 | T/H | COAL AND BIOMASS PARALLEL CONVEYORS TO 5 TRANFER TOWERS, AT 3500 TONS MAXIMUM PER HOUR TO EACH TOWER. | Visible Emissions (VE) | BAGHOUSE AND DUST COLLECTOR. TOTALLY ENCLOSED COAL TRANSFER TOWERS AND TRANSFER POINTS. | 20 | % | BACT-PSD | 0 |  | NSPS SUBPART Y RESTRICTS COAL CONVEYING, STORAGE, TRANSFER, AND LOADING SYSTEMS TO NO GREATER THAN 20% OPACITY.
OH-0317 | OHIO RIVER CLEAN FUELS, LLC | 2008-11-28 | COAL STORAGE PILES | 90.011 |  | 5500 | T/H | 16.6 ACRES OF CONTINUOUSLY ACTIVE COAL STORAGE PILES | Visible Emissions (VE) | 3-SIDED WINDSCREEN BARRIER. REDUCED DROP HEIGHTS. USE OF CHEMICAL STABILIZATION DUST SUPPRESSANTS AND/OR WATERING TO REDUCE ANY VISIBLE EMISSIONS. | 0 | % | BACT-PSD | 0 |  | BAT: THERE SHALL BE NO VISIBLE PARTICULATE EMISSIONS EXCEPT FOR A PERIOD OF TIME NOT TO EXCEED 1 MINUTES IN ANY 60-MINUTE OBSERVATION PERIOD.
OH-0317 | OHIO RIVER CLEAN FUELS, LLC | 2008-11-28 | COAL STORAGE PILES | 90.011 |  | 5500 | T/H | 16.6 ACRES OF CONTINUOUSLY ACTIVE COAL STORAGE PILES | Particulate matter, fugitive | 3-SIDED WINDSCREEN BARRIER. REDUCED DROP HEIGHTS. USE OF CHEMICAL STABILIZATION DUST SUPPRESSANTS AND/OR WATERING TO REDUCE ANY VISIBLE EMISSIONS. | 12.3 | T/YR | BACT-PSD | 25.7 | T/YR | EMISSION FACTOR EQUATIONS FROM U.S. EPA'S CONTROL OF OPEN FUGITIVE DUST SOURCES, SECTION 4.1.3 AND SECTION 13 FROM AP-42. EMISSION LIMITS BASED ON MAXIMUM COAL STORAGE PILE OF 16.6 ACRES, AVERAGE SILT CONTENT OF 4.8%, 28% TIME FACTOR REPRESENTING WIND SPEEDS OF 12 MILES PER HOUR OR GREATER ON AN ANNUAL BASIS, AND 75% CONTROL EFFICIENCY FOR CONTROL MEASURES.
OH-0317 | OHIO RIVER CLEAN FUELS, LLC | 2008-11-28 | SLAG STORAGE PILES | 90.01 |  | 255.42 | T/H | SLAG STORAGE PILES LOAD-IN RATE 255.42 TONS/HOUR AND 2.2 MILLION TONS/YEAR. | Particulate matter, fugitive | USE OF WATER TRUCKS OR FIRE HOSES TO MAINTAIN HIGH MOISTURE CONTENT. WATER APPLIED FOR LOAD OUT. MINIMIZE FREE FALL DISTANCES. HAUL TRUCKS COVERED. | 1.6 | T/YR | BACT-PSD | 11.7 | T/YR | EMISSION FACTOR EQUATIONS FROM U.S. EPA'S CONTROL OF OPEN FUGITIVE DUST SOURCES, SECTION 4.1.3 AND SECTION 13 FROM AP-42. EMISSION LIMITS BASED ON MAXIMUM SLAG STORAGE PILE OF 1.2 ACRES, AVERAGE SILT CONTENT OF 7.3%, 28% TIME FACTOR REPRESENTING WIND SPEEDS OF 12 MILES PER HOUR OR GREATER ON AN ANNUAL BASIS, AND 50% CONTROL EFFICIENCY FOR CONTROL MEASURES. ADDITIONAL LIMIT (INCLUDED IN PM) FOR PM10: 0.8 TON PER ROLLING 12-MONTHS FROM WIND EROSION AND 11.5 TONS PER ROLLING 12-MONTHS FROM LOAD OUT TRUCKS.
OH-0317 | OHIO RIVER CLEAN FUELS, LLC | 2008-11-28 | SLAG STORAGE PILES | 90.01 |  | 255.42 | T/H | SLAG STORAGE PILES LOAD-IN RATE 255.42 TONS/HOUR AND 2.2 MILLION TONS/YEAR. | Visible Emissions (VE) | USE OF WATER TRUCKS OR FIRE HOSES TO MAINTAIN HIGH MOISTURE CONTENT. WATER APPLIED FOR LOAD OUT. MINIMIZE FREE FALL DISTANCES. HAUL TRUCKS COVERED. | 0 | % | BACT-PSD | 0 |  | BAT: THERE SHALL BE NO VISIBLE PARTICULATE EMISSIONS EXCEPT FOR A PERIOD OF TIME NOT TO EXCEED 1 MINUTES IN ANY 60-MINUTE OBSERVATION PERIOD.
OH-0317 | OHIO RIVER CLEAN FUELS, LLC | 2008-11-28 | COAL AND BIOMASS RECEIVING BUILDING | 90.011 |  |  |  |  | Particulate matter, filterable &lt; 10 Âµ (FPM10) | BAGHOUSE AND DUST COLLECTOR. TOTALLY ENCLOSED COAL AND BIOMASS UNLOADING AND CONVEYORS FROM BUILDING, INCLUDING ALL TRANSFER POINTS. | 0.12 | LB/H | BACT-PSD | 0.6 | T/YR
OH-0317 | OHIO RIVER CLEAN FUELS, LLC | 2008-11-28 | COAL AND BIOMASS RECEIVING BUILDING | 90.011 |  |  |  |  | Visible Emissions (VE) | BAGHOUSE AND DUST COLLECTOR. TOTALLY ENCLOSED COAL AND BIOMASS UNLOADING AND CONVEYORS FROM BUILDING, INCLUDING ALL TRANSFER POINTS. | 20 | % | N/A | 0 |  | EXCEPT AS PROVIDED BY OHIO RULE: MAY EXCEED 20% OPACITY, AS A 6-MINUTE AVERAGE, FOR NOT MORE THAN 6 CONSECUTIVE MINUTES IN ANY 60 MINUTES, BUT SHALL NOT EXCEED 60% OPACITY AS A 6-MINUTE AVERAGE AT ANY TIME.
OH-0317 | OHIO RIVER CLEAN FUELS, LLC | 2008-11-28 | COAL AND BIOMASS CRUSHER HOUSES (2) | 90.011 |  | 4000 | T/H | CRUSH 1000 TON/HOUR ON TWO DIFFERENT BELT FEEDER LINES, AT EACH OF THE 2 CRUSHER HOUSES, ONE FOR COAL, ONE FOR BIOMASS = 4000 T/H FROM BOTH HOUSES, MAXIMUM. | Particulate matter, filterable &lt; 10 Âµ (FPM10) | BAGHOUSE WITH DUST COLLECTOR. TOTALLY ENCLOSED CRUSHER HOUSES INCLUDING ALL TRANSFER POINTS, INLET AND EXIT CONVERYORS. | 1.2 | LB/H | BACT-PSD | 5.3 | T/YR
OH-0317 | OHIO RIVER CLEAN FUELS, LLC | 2008-11-28 | COAL AND BIOMASS CRUSHER HOUSES (2) | 90.011 |  | 4000 | T/H | CRUSH 1000 TON/HOUR ON TWO DIFFERENT BELT FEEDER LINES, AT EACH OF THE 2 CRUSHER HOUSES, ONE FOR COAL, ONE FOR BIOMASS = 4000 T/H FROM BOTH HOUSES, MAXIMUM. | Visible Emissions (VE) | BAGHOUSE WITH DUST COLLECTOR. TOTALLY ENCLOSED CRUSHER HOUSES INCLUDING ALL TRANSFER POINTS, INLET AND EXIT CONVERYORS. | 20 | % | N/A | 0 |  | EXCEPT AS PROVIDED BY OHIO RULE: MAY EXCEED 20% OPACITY, AS A 6-MINUTE AVERAGE, FOR NOT MORE THAN 6 CONSECUTIVE MINUTES IN ANY 60 MINUTES, BUT SHALL NOT EXCEED 60% OPACITY AS A 6-MINUTE AVERAGE AT ANY TIME.
OH-0317 | OHIO RIVER CLEAN FUELS, LLC | 2008-11-28 | FISCHER-TROPSCH REACTOR TRAINS (3) | 90.01 | SYNGAS | 154 | MMBTU/H | THREE REACTOR VESSELS, EACH WITH FISCHER-TROPSCH FRACTIONATOR COLUMN, WHICH INVOLVES CONVERSION OF CO AND H2 FORMED IN GASIFIER TO HYDROCARBONS AND WATER USING A CATALYST. THE LOW MOLECULAR WEIGHT HYDROCARBONS, WATER, AND UNREACTED CO AND H2 EXIT REACTOR AS A VAPOR AND IS COOLED. | Particulate matter, filterable &lt; 10 Âµ (FPM10) |  | 2.3 | LB/H | BACT-PSD | 10 | T/YR | EMISSIONS BASED ON MAXIMUM AMOUNT OF THE LOW BTU FUEL GAS ENTERING THE FLARE (0.301 MM SCF/HOUR) FROM THE PILOT BURNER AND CATALYST REGENERATION PROCESS. EMISSIONS FROM ALL 3 REACTOR TRAINS PERMITTED TOGETHER.
OH-0317 | OHIO RIVER CLEAN FUELS, LLC | 2008-11-28 | FISCHER-TROPSCH REACTOR TRAINS (3) | 90.01 | SYNGAS | 154 | MMBTU/H | THREE REACTOR VESSELS, EACH WITH FISCHER-TROPSCH FRACTIONATOR COLUMN, WHICH INVOLVES CONVERSION OF CO AND H2 FORMED IN GASIFIER TO HYDROCARBONS AND WATER USING A CATALYST. THE LOW MOLECULAR WEIGHT HYDROCARBONS, WATER, AND UNREACTED CO AND H2 EXIT REACTOR AS A VAPOR AND IS COOLED. | Nitrogen Oxides (NOx) |  | 30 | LB/H | BACT-PSD | 131.4 | T/YR | EMISSIONS BASED ON MAXIMUM AMOUNT OF THE LOW BTU FUEL GAS ENTERING THE FLARE (0.301 MM SCF/HOUR) FROM THE PILOT BURNER AND CATALYST REGENERATION PROCESS. EMISSIONS FROM ALL 3 REACTOR TRAINS PERMITTED TOGETHER.
OH-0317 | OHIO RIVER CLEAN FUELS, LLC | 2008-11-28 | FISCHER-TROPSCH REACTOR TRAINS (3) | 90.01 | SYNGAS | 154 | MMBTU/H | THREE REACTOR VESSELS, EACH WITH FISCHER-TROPSCH FRACTIONATOR COLUMN, WHICH INVOLVES CONVERSION OF CO AND H2 FORMED IN GASIFIER TO HYDROCARBONS AND WATER USING A CATALYST. THE LOW MOLECULAR WEIGHT HYDROCARBONS, WATER, AND UNREACTED CO AND H2 EXIT REACTOR AS A VAPOR AND IS COOLED. | Sulfur Dioxide (SO2) |  | 0.2 | LB/H | BACT-PSD | 0.8 | T/YR | EMISSIONS BASED ON MAXIMUM AMOUNT OF THE LOW BTU FUEL GAS ENTERING THE FLARE (0.301 MM SCF/HOUR) FROM THE PILOT BURNER AND CATALYST REGENERATION PROCESS. EMISSIONS FROM ALL 3 REACTOR TRAINS PERMITTED TOGETHER.
OH-0317 | OHIO RIVER CLEAN FUELS, LLC | 2008-11-28 | FISCHER-TROPSCH REACTOR TRAINS (3) | 90.01 | SYNGAS | 154 | MMBTU/H | THREE REACTOR VESSELS, EACH WITH FISCHER-TROPSCH FRACTIONATOR COLUMN, WHICH INVOLVES CONVERSION OF CO AND H2 FORMED IN GASIFIER TO HYDROCARBONS AND WATER USING A CATALYST. THE LOW MOLECULAR WEIGHT HYDROCARBONS, WATER, AND UNREACTED CO AND H2 EXIT REACTOR AS A VAPOR AND IS COOLED. | Carbon Monoxide |  | 25.2 | LB/H | BACT-PSD | 110.3 | T/YR | EMISSIONS BASED ON MAXIMUM AMOUNT OF THE LOW BTU FUEL GAS ENTERING THE FLARE (0.301 MM SCF/HOUR) FROM THE PILOT BURNER AND CATALYST REGENERATION PROCESS. EMISSIONS FROM ALL 3 REACTOR TRAINS PERMITTED TOGETHER.
OH-0317 | OHIO RIVER CLEAN FUELS, LLC | 2008-11-28 | FISCHER-TROPSCH REACTOR TRAINS (3) | 90.01 | SYNGAS | 154 | MMBTU/H | THREE REACTOR VESSELS, EACH WITH FISCHER-TROPSCH FRACTIONATOR COLUMN, WHICH INVOLVES CONVERSION OF CO AND H2 FORMED IN GASIFIER TO HYDROCARBONS AND WATER USING A CATALYST. THE LOW MOLECULAR WEIGHT HYDROCARBONS, WATER, AND UNREACTED CO AND H2 EXIT REACTOR AS A VAPOR AND IS COOLED. | Volatile Organic Compounds (VOC) | LOW PRESSURE FLARE | 0.03 | LB/H | BACT-PSD | 0.1 | T/YR | EMISSIONS BASED ON MAXIMUM AMOUNT OF THE LOW BTU FUEL GAS ENTERING THE FLARE (0.301 MM SCF/HOUR) FROM THE PILOT BURNER AND CATALYST REGENERATION PROCESS AND 98% CONTROL. REQUIREMENT TO CONTINUOUSLY MONITOR THE PILOT FLAME WHEN IN OPERATION. EMISSIONS FROM ALL 3 REACTOR TRAINS PERMITTED TOGETHER.
OH-0317 | OHIO RIVER CLEAN FUELS, LLC | 2008-11-28 | FISCHER-TROPSCH REACTOR TRAINS (3) | 90.01 | SYNGAS | 154 | MMBTU/H | THREE REACTOR VESSELS, EACH WITH FISCHER-TROPSCH FRACTIONATOR COLUMN, WHICH INVOLVES CONVERSION OF CO AND H2 FORMED IN GASIFIER TO HYDROCARBONS AND WATER USING A CATALYST. THE LOW MOLECULAR WEIGHT HYDROCARBONS, WATER, AND UNREACTED CO AND H2 EXIT REACTOR AS A VAPOR AND IS COOLED. | Hazardous Air Pollutants (HAP) | LOW PRESSURE FLARE | 0.0153 | LB/H | BACT-PSD | 0.067 | T/YR | HAP EMISSIONS CALCULATED FROM AP-42 BY SUMMING THE HAP EMISSION FACTORS (TABLE 1.4-3). EMISSIONS FROM ALL 3 REACTOR TRAINS PERMITTED TOGETHER.
OH-0317 | OHIO RIVER CLEAN FUELS, LLC | 2008-11-28 | FISCHER-TROPSCH REACTOR TRAINS (3) | 90.01 | SYNGAS | 154 | MMBTU/H | THREE REACTOR VESSELS, EACH WITH FISCHER-TROPSCH FRACTIONATOR COLUMN, WHICH INVOLVES CONVERSION OF CO AND H2 FORMED IN GASIFIER TO HYDROCARBONS AND WATER USING A CATALYST. THE LOW MOLECULAR WEIGHT HYDROCARBONS, WATER, AND UNREACTED CO AND H2 EXIT REACTOR AS A VAPOR AND IS COOLED. | Hexane | LOW PRESSURE FLARE | 0.0108 | LB/H | BACT-PSD | 0.056 | T/YR | HAP EMISSIONS CALCULATED FROM AP-42 FACTOR (TABLE 1.4-3). EMISSIONS FROM ALL 3 REACTOR TRAINS PERMITTED TOGETHER.
OH-0317 | OHIO RIVER CLEAN FUELS, LLC | 2008-11-28 | FISCHER-TROPSCH REACTOR TRAINS (3) | 90.01 | SYNGAS | 154 | MMBTU/H | THREE REACTOR VESSELS, EACH WITH FISCHER-TROPSCH FRACTIONATOR COLUMN, WHICH INVOLVES CONVERSION OF CO AND H2 FORMED IN GASIFIER TO HYDROCARBONS AND WATER USING A CATALYST. THE LOW MOLECULAR WEIGHT HYDROCARBONS, WATER, AND UNREACTED CO AND H2 EXIT REACTOR AS A VAPOR AND IS COOLED. | Visible Emissions (VE) |  | 20 | % | N/A | 0 |  | EXCEPT AS PROVIDED BY OHIO RULE: MAY EXCEED 20% OPACITY, AS A 6-MINUTE AVERAGE, FOR NOT MORE THAN 6 CONSECUTIVE MINUTES IN ANY 60 MINUTES, BUT SHALL NOT EXCEED 60% OPACITY AS A 6-MINUTE AVERAGE AT ANY TIME.
OH-0317 | OHIO RIVER CLEAN FUELS, LLC | 2008-11-28 | GASIFIER (6) | 90.01 | COAL | 22.8 | MMSCF/H | GASIFICATION OF CRUSHED COAL/BIOMASS IN PRESSURE VESSEL; MAXIMUM PRODUCTION OF 22.8 MMSCF/H OF SYNGAS AND 200,000 MMSCF/YEAR FROM EACH OF 6 GASIFIERS (X 6). EXPOSURE OF FEEDSTOCK TO SUB-STOICHIOMETRIC QUANTITIES OF OXYGEN AT ELEVATED TEMPERATURE AN PRESSURE TO PRODUCE SYNTHESIS GAS (SYNGAS) CONSISTING OF CO AND H, ALONG WITH CO2 AND H2O. HOT SYNGAS EXITS TOP OF GASIFIER; AND BY-PRODUCTS OF SLAG AND ASH FROM BOTTOM OF GASIFIER. | Particulate matter, filterable &lt; 10 Âµ (FPM10) | GOOD COMBUSTION PRACTICES AND PARTICULATE FILTER BEFORE FLARE | 9.4 | LB/H | BACT-PSD | 0.43 | T/YR | GASIFICATION PROCESS IS A CLOSED SYSTEM EXCEPT DURING STARTUP AND EMERGENCY SITUATIONS, WHERE A FLARE IS USED TO BURN EXHAUSTED SYNGAS. GASIFIERS 1 THROUGH 6 ARE LIMITED TO A COMBINED MAXIMUM TOTAL OF 90 HOURS PER ROLLING 12-MONTHS OF FLARING DUE TO STARTUP.
OH-0317 | OHIO RIVER CLEAN FUELS, LLC | 2008-11-28 | GASIFIER (6) | 90.01 | COAL | 22.8 | MMSCF/H | GASIFICATION OF CRUSHED COAL/BIOMASS IN PRESSURE VESSEL; MAXIMUM PRODUCTION OF 22.8 MMSCF/H OF SYNGAS AND 200,000 MMSCF/YEAR FROM EACH OF 6 GASIFIERS (X 6). EXPOSURE OF FEEDSTOCK TO SUB-STOICHIOMETRIC QUANTITIES OF OXYGEN AT ELEVATED TEMPERATURE AN PRESSURE TO PRODUCE SYNTHESIS GAS (SYNGAS) CONSISTING OF CO AND H, ALONG WITH CO2 AND H2O. HOT SYNGAS EXITS TOP OF GASIFIER; AND BY-PRODUCTS OF SLAG AND ASH FROM BOTTOM OF GASIFIER. | Nitrogen Oxides (NOx) | GOOD COMBUSTION PRACTICES | 376.8 | LB/H | BACT-PSD | 16.96 | T/YR | GASIFICATION PROCESS IS A CLOSED SYSTEM EXCEPT DURING STARTUP AND EMERGENCY SITUATIONS, WHERE A FLARE IS USED TO BURN EXHAUSTED SYNGAS. GASIFIERS 1 THROUGH 6 ARE LIMITED TO A COMBINED MAXIMUM TOTAL OF 90 HOURS PER ROLLING 12-MONTHS OF FLARING DUE TO STARTUP.
OH-0317 | OHIO RIVER CLEAN FUELS, LLC | 2008-11-28 | GASIFIER (6) | 90.01 | COAL | 22.8 | MMSCF/H | GASIFICATION OF CRUSHED COAL/BIOMASS IN PRESSURE VESSEL; MAXIMUM PRODUCTION OF 22.8 MMSCF/H OF SYNGAS AND 200,000 MMSCF/YEAR FROM EACH OF 6 GASIFIERS (X 6). EXPOSURE OF FEEDSTOCK TO SUB-STOICHIOMETRIC QUANTITIES OF OXYGEN AT ELEVATED TEMPERATURE AN PRESSURE TO PRODUCE SYNTHESIS GAS (SYNGAS) CONSISTING OF CO AND H, ALONG WITH CO2 AND H2O. HOT SYNGAS EXITS TOP OF GASIFIER; AND BY-PRODUCTS OF SLAG AND ASH FROM BOTTOM OF GASIFIER. | Sulfur Dioxide (SO2) | GOOD COMBUSTION PRACTICES | 1738.93 | LB/H | BACT-PSD | 78.25 | T/YR | GASIFICATION PROCESS IS A CLOSED SYSTEM EXCEPT DURING STARTUP AND EMERGENCY SITUATIONS, WHERE A FLARE IS USED TO BURN EXHAUSTED SYNGAS. GASIFIERS 1 THROUGH 6 ARE LIMITED TO A COMBINED MAXIMUM TOTAL OF 90 HOURS PER ROLLING 12-MONTHS OF FLARING DUE TO STARTUP.
OH-0317 | OHIO RIVER CLEAN FUELS, LLC | 2008-11-28 | GASIFIER (6) | 90.01 | COAL | 22.8 | MMSCF/H | GASIFICATION OF CRUSHED COAL/BIOMASS IN PRESSURE VESSEL; MAXIMUM PRODUCTION OF 22.8 MMSCF/H OF SYNGAS AND 200,000 MMSCF/YEAR FROM EACH OF 6 GASIFIERS (X 6). EXPOSURE OF FEEDSTOCK TO SUB-STOICHIOMETRIC QUANTITIES OF OXYGEN AT ELEVATED TEMPERATURE AN PRESSURE TO PRODUCE SYNTHESIS GAS (SYNGAS) CONSISTING OF CO AND H, ALONG WITH CO2 AND H2O. HOT SYNGAS EXITS TOP OF GASIFIER; AND BY-PRODUCTS OF SLAG AND ASH FROM BOTTOM OF GASIFIER. | Carbon Monoxide | GOOD COMBUSTION PRACTICES | 2521.4 | LB/H | BACT-PSD | 113.46 | T/YR | GASIFICATION PROCESS IS A CLOSED SYSTEM EXCEPT DURING STARTUP AND EMERGENCY SITUATIONS, WHERE A FLARE IS USED TO BURN EXHAUSTED SYNGAS. GASIFIERS 1 THROUGH 6 ARE LIMITED TO A COMBINED MAXIMUM TOTAL OF 90 HOURS PER ROLLING 12-MONTHS OF FLARING DUE TO STARTUP.
OH-0317 | OHIO RIVER CLEAN FUELS, LLC | 2008-11-28 | GASIFIER (6) | 90.01 | COAL | 22.8 | MMSCF/H | GASIFICATION OF CRUSHED COAL/BIOMASS IN PRESSURE VESSEL; MAXIMUM PRODUCTION OF 22.8 MMSCF/H OF SYNGAS AND 200,000 MMSCF/YEAR FROM EACH OF 6 GASIFIERS (X 6). EXPOSURE OF FEEDSTOCK TO SUB-STOICHIOMETRIC QUANTITIES OF OXYGEN AT ELEVATED TEMPERATURE AN PRESSURE TO PRODUCE SYNTHESIS GAS (SYNGAS) CONSISTING OF CO AND H, ALONG WITH CO2 AND H2O. HOT SYNGAS EXITS TOP OF GASIFIER; AND BY-PRODUCTS OF SLAG AND ASH FROM BOTTOM OF GASIFIER. | Volatile Organic Compounds (VOC) | HIGH PRESSURE FLARE | 157 | LB/H | BACT-PSD | 7.07 | T/YR | GASIFICATION PROCESS IS A CLOSED SYSTEM EXCEPT DURING STARTUP AND EMERGENCY SITUATIONS, WHERE A FLARE IS USED TO BURN EXHAUSTED SYNGAS. GASIFIERS 1 THROUGH 6 ARE LIMITED TO A COMBINED MAXIMUM TOTAL OF 90 HOURS PER ROLLING 12-MONTHS OF FLARING DUE TO STARTUP. EACH FLARE W/ A DESIGNED HEAT RELEASE OF 3140 MMBTU/H MUST MEET REQUIREMENTS OF 40 CFR 60.18 W/ THERMOCOUPLE TO CONTINUOUSLY MONITOR THE PILOT FLAME WHEN GASIFIERS ARE IN OPERATION.
OH-0317 | OHIO RIVER CLEAN FUELS, LLC | 2008-11-28 | GASIFIER (6) | 90.01 | COAL | 22.8 | MMSCF/H | GASIFICATION OF CRUSHED COAL/BIOMASS IN PRESSURE VESSEL; MAXIMUM PRODUCTION OF 22.8 MMSCF/H OF SYNGAS AND 200,000 MMSCF/YEAR FROM EACH OF 6 GASIFIERS (X 6). EXPOSURE OF FEEDSTOCK TO SUB-STOICHIOMETRIC QUANTITIES OF OXYGEN AT ELEVATED TEMPERATURE AN PRESSURE TO PRODUCE SYNTHESIS GAS (SYNGAS) CONSISTING OF CO AND H, ALONG WITH CO2 AND H2O. HOT SYNGAS EXITS TOP OF GASIFIER; AND BY-PRODUCTS OF SLAG AND ASH FROM BOTTOM OF GASIFIER. | Hydrogen Sulfide |  | 10.83 | LB/H | BACT-PSD | 0.487 | T/YR | GASIFICATION PROCESS IS A CLOSED SYSTEM EXCEPT DURING STARTUP AND EMERGENCY SITUATIONS, WHERE A FLARE IS USED TO BURN EXHAUSTED SYNGAS. GASIFIERS 1 THROUGH 6 ARE LIMITED TO A COMBINED MAXIMUM TOTAL OF 90 HOURS PER ROLLING 12-MONTHS OF FLARING DUE TO STARTUP.
OH-0317 | OHIO RIVER CLEAN FUELS, LLC | 2008-11-28 | GASIFIER (6) | 90.01 | COAL | 22.8 | MMSCF/H | GASIFICATION OF CRUSHED COAL/BIOMASS IN PRESSURE VESSEL; MAXIMUM PRODUCTION OF 22.8 MMSCF/H OF SYNGAS AND 200,000 MMSCF/YEAR FROM EACH OF 6 GASIFIERS (X 6). EXPOSURE OF FEEDSTOCK TO SUB-STOICHIOMETRIC QUANTITIES OF OXYGEN AT ELEVATED TEMPERATURE AN PRESSURE TO PRODUCE SYNTHESIS GAS (SYNGAS) CONSISTING OF CO AND H, ALONG WITH CO2 AND H2O. HOT SYNGAS EXITS TOP OF GASIFIER; AND BY-PRODUCTS OF SLAG AND ASH FROM BOTTOM OF GASIFIER. | Hazardous Air Pollutants (HAP) | HIGH PRESSURE FLARE | 2.07 | LB/H | BACT-PSD | 0.093 | T/YR | GASIFICATION PROCESS IS A CLOSED SYSTEM EXCEPT DURING STARTUP AND EMERGENCY SITUATIONS, WHERE A FLARE IS USED TO BURN EXHAUSTED SYNGAS. GASIFIERS 1 THROUGH 6 ARE LIMITED TO A COMBINED MAXIMUM TOTAL OF 90 HOURS PER ROLLING 12-MONTHS OF FLARING DUE TO STARTUP.
OH-0317 | OHIO RIVER CLEAN FUELS, LLC | 2008-11-28 | GASIFIER (6) | 90.01 | COAL | 22.8 | MMSCF/H | GASIFICATION OF CRUSHED COAL/BIOMASS IN PRESSURE VESSEL; MAXIMUM PRODUCTION OF 22.8 MMSCF/H OF SYNGAS AND 200,000 MMSCF/YEAR FROM EACH OF 6 GASIFIERS (X 6). EXPOSURE OF FEEDSTOCK TO SUB-STOICHIOMETRIC QUANTITIES OF OXYGEN AT ELEVATED TEMPERATURE AN PRESSURE TO PRODUCE SYNTHESIS GAS (SYNGAS) CONSISTING OF CO AND H, ALONG WITH CO2 AND H2O. HOT SYNGAS EXITS TOP OF GASIFIER; AND BY-PRODUCTS OF SLAG AND ASH FROM BOTTOM OF GASIFIER. | Visible Emissions (VE) |  | 0 | % | BACT-PSD | 0 |  | THE FLARE STACK SHALL BE DESIGNED AND OPERATED WITH NO VISIBLE EMISSIONS, EXCEPT FOR PERIODS NOT TO EXCEED A TOTAL OF 5 MINUTES DURING ANY 2 CONSECUTIVE HOURS.
OH-0317 | OHIO RIVER CLEAN FUELS, LLC | 2008-11-28 | F-T PROCESS UNIT AND PRODUCT UPGRADE SYSTEM | 90.01 | NATURAL GAS/TAILGAS | 617693 | SCF/H | HYDROCRACKER/PRODUCT FRACTIONATOR FIRED HEATER (154 MMBTU/H) WITH PRODUCTION FRACTIONATION FEED HEATER (24 MMBTU/H), HYDROCRACKER FEED OIL HEATER (21 MMBTU/H), AND HYDROCRACKER FEED HYDROGEN HEATER (20 MMBTU/H) ALL CONTROLLED BY SCR DEVICE. THE WASTE GAS STREAM MUST BE BURNED AT 1300 DEGREES F W/ RETENTION OF 0.3 SECONDS OR GREATER IN DIREDT-FLAME AFTERBURNER OR BOILER. | Particulate matter, filterable &lt; 10 Âµ (FPM10) | GOOD COMBUSTION PRACTICES | 4.7 | LB/H | BACT-PSD | 20.7 | T/YR | EMISSIONS FROM THE SCR CONTROL STACK
OH-0317 | OHIO RIVER CLEAN FUELS, LLC | 2008-11-28 | F-T PROCESS UNIT AND PRODUCT UPGRADE SYSTEM | 90.01 | NATURAL GAS/TAILGAS | 617693 | SCF/H | HYDROCRACKER/PRODUCT FRACTIONATOR FIRED HEATER (154 MMBTU/H) WITH PRODUCTION FRACTIONATION FEED HEATER (24 MMBTU/H), HYDROCRACKER FEED OIL HEATER (21 MMBTU/H), AND HYDROCRACKER FEED HYDROGEN HEATER (20 MMBTU/H) ALL CONTROLLED BY SCR DEVICE. THE WASTE GAS STREAM MUST BE BURNED AT 1300 DEGREES F W/ RETENTION OF 0.3 SECONDS OR GREATER IN DIREDT-FLAME AFTERBURNER OR BOILER. | Nitrogen Oxides (NOx) | SELECTIVE CATALYTIC REDUCTION AND ULTRA LOW-NOX BURNERS IN BOILER AND SCR | 16.8 | LB/H | BACT-PSD | 73.6 | T/YR | EMISSIONS FROM THE SCR CONTROL STACK.
OH-0317 | OHIO RIVER CLEAN FUELS, LLC | 2008-11-28 | F-T PROCESS UNIT AND PRODUCT UPGRADE SYSTEM | 90.01 | NATURAL GAS/TAILGAS | 617693 | SCF/H | HYDROCRACKER/PRODUCT FRACTIONATOR FIRED HEATER (154 MMBTU/H) WITH PRODUCTION FRACTIONATION FEED HEATER (24 MMBTU/H), HYDROCRACKER FEED OIL HEATER (21 MMBTU/H), AND HYDROCRACKER FEED HYDROGEN HEATER (20 MMBTU/H) ALL CONTROLLED BY SCR DEVICE. THE WASTE GAS STREAM MUST BE BURNED AT 1300 DEGREES F W/ RETENTION OF 0.3 SECONDS OR GREATER IN DIREDT-FLAME AFTERBURNER OR BOILER. | Sulfur Dioxide (SO2) | GOOD COMBUSTION PRACTICES | 0.4 | LB/H | BACT-PSD | 1.6 | T/YR | EMISSIONS FROM THE SCR CONTROL STACK. SUBJECT TO NSPS SUBPART JA, FOR SULFUR RECOVERY UNITS, BACT LIMITS MORE STRINGENT.
OH-0317 | OHIO RIVER CLEAN FUELS, LLC | 2008-11-28 | F-T PROCESS UNIT AND PRODUCT UPGRADE SYSTEM | 90.01 | NATURAL GAS/TAILGAS | 617693 | SCF/H | HYDROCRACKER/PRODUCT FRACTIONATOR FIRED HEATER (154 MMBTU/H) WITH PRODUCTION FRACTIONATION FEED HEATER (24 MMBTU/H), HYDROCRACKER FEED OIL HEATER (21 MMBTU/H), AND HYDROCRACKER FEED HYDROGEN HEATER (20 MMBTU/H) ALL CONTROLLED BY SCR DEVICE. THE WASTE GAS STREAM MUST BE BURNED AT 1300 DEGREES F W/ RETENTION OF 0.3 SECONDS OR GREATER IN DIREDT-FLAME AFTERBURNER OR BOILER. | Carbon Monoxide | GOOD COMBUSTION PRACTICES | 51.9 | LB/H | BACT-PSD | 227.3 | T/YR | EMISSIONS FROM THE SCR CONTROL STACK
OH-0317 | OHIO RIVER CLEAN FUELS, LLC | 2008-11-28 | F-T PROCESS UNIT AND PRODUCT UPGRADE SYSTEM | 90.01 | NATURAL GAS/TAILGAS | 617693 | SCF/H | HYDROCRACKER/PRODUCT FRACTIONATOR FIRED HEATER (154 MMBTU/H) WITH PRODUCTION FRACTIONATION FEED HEATER (24 MMBTU/H), HYDROCRACKER FEED OIL HEATER (21 MMBTU/H), AND HYDROCRACKER FEED HYDROGEN HEATER (20 MMBTU/H) ALL CONTROLLED BY SCR DEVICE. THE WASTE GAS STREAM MUST BE BURNED AT 1300 DEGREES F W/ RETENTION OF 0.3 SECONDS OR GREATER IN DIREDT-FLAME AFTERBURNER OR BOILER. | Volatile Organic Compounds (VOC) | GOOD COMBUSTION PRACTICES | 3.4 | LB/H | BACT-PSD | 14.9 | T/YR | EMISSIONS FROM THE SCR CONTROL STACK
OH-0317 | OHIO RIVER CLEAN FUELS, LLC | 2008-11-28 | F-T PROCESS UNIT AND PRODUCT UPGRADE SYSTEM | 90.01 | NATURAL GAS/TAILGAS | 617693 | SCF/H | HYDROCRACKER/PRODUCT FRACTIONATOR FIRED HEATER (154 MMBTU/H) WITH PRODUCTION FRACTIONATION FEED HEATER (24 MMBTU/H), HYDROCRACKER FEED OIL HEATER (21 MMBTU/H), AND HYDROCRACKER FEED HYDROGEN HEATER (20 MMBTU/H) ALL CONTROLLED BY SCR DEVICE. THE WASTE GAS STREAM MUST BE BURNED AT 1300 DEGREES F W/ RETENTION OF 0.3 SECONDS OR GREATER IN DIREDT-FLAME AFTERBURNER OR BOILER. | Visible Emissions (VE) | GOOD COMBUSTION PRACTICES | 20 | % | N/A | 0 |  | EXCEPT AS PROVIDED BY OHIO RULE: MAY EXCEED 20% OPACITY, AS A 6-MINUTE AVERAGE, FOR NOT MORE THAN 6 CONSECUTIVE MINUTES IN ANY 60 MINUTES, BUT SHALL NOT EXCEED 60% OPACITY AS A 6-MINUTE AVERAGE AT ANY TIME.
OH-0317 | OHIO RIVER CLEAN FUELS, LLC | 2008-11-28 | F-T CATALYST ROTARY DRYER | 90.01 | NATURAL GAS/TAIL GAS | 22564 | SCF/H | CATALYST ROTARY DRYER WITH NITROGEN HEATER (4 MMBTU/H) AND HOT OIL HEATER (4 MMBTU/H). | Visible Emissions (VE) | GOOD COMBUSTION PRACTICES | 20 | % | BACT-PSD | 0 |  | EXCEPT AS PROVIDED BY OHIO RULE: MAY EXCEED 20% OPACITY, AS A 6-MINUTE AVERAGE, FOR NOT MORE THAN 6 CONSECUTIVE MINUTES IN ANY 60 MINUTES, BUT SHALL NOT EXCEED 60% OPACITY AS A 6-MINUTE AVERAGE AT ANY TIME.
OH-0317 | OHIO RIVER CLEAN FUELS, LLC | 2008-11-28 | F-T CATALYST ROTARY DRYER | 90.01 | NATURAL GAS/TAIL GAS | 22564 | SCF/H | CATALYST ROTARY DRYER WITH NITROGEN HEATER (4 MMBTU/H) AND HOT OIL HEATER (4 MMBTU/H). | Volatile Organic Compounds (VOC) | GOOD COMBUSTION PRACTICES | 0.12 | LB/H | BACT-PSD | 0.6 | T/YR | TOTAL ALLOWABLE FOR 1 ROTARY DRYER NITROGEN HEATER (4 MM BTU/H) AND 1 HOT OIL HEATER (4 MM BTU/H)
OH-0317 | OHIO RIVER CLEAN FUELS, LLC | 2008-11-28 | F-T CATALYST ROTARY DRYER | 90.01 | NATURAL GAS/TAIL GAS | 22564 | SCF/H | CATALYST ROTARY DRYER WITH NITROGEN HEATER (4 MMBTU/H) AND HOT OIL HEATER (4 MMBTU/H). | Particulate matter, filterable &lt; 10 Âµ (FPM10) | GOOD COMBUSTION PRACTICES | 0.18 | LB/H | BACT-PSD | 0.8 | T/YR | TOTAL ALLOWABLE FOR 1 ROTARY DRYER NITROGEN HEATER (4 MM BTU/HR) AND 1 HOT OIL HEATER (4 MM BTU/H)
OH-0317 | OHIO RIVER CLEAN FUELS, LLC | 2008-11-28 | F-T CATALYST ROTARY DRYER | 90.01 | NATURAL GAS/TAIL GAS | 22564 | SCF/H | CATALYST ROTARY DRYER WITH NITROGEN HEATER (4 MMBTU/H) AND HOT OIL HEATER (4 MMBTU/H). | Nitrogen Oxides (NOx) | GOOD COMBUSTION PRACTICES | 2.26 | LB/H | BACT-PSD | 9.8 | T/YR | TOTAL ALLOWABLE FOR 1 ROTARY DRYER NITROGEN HEATER (4 MM BTU/HR) AND 1 HOT OIL HEATER (4 MM BTU/H)
OH-0317 | OHIO RIVER CLEAN FUELS, LLC | 2008-11-28 | F-T CATALYST ROTARY DRYER | 90.01 | NATURAL GAS/TAIL GAS | 22564 | SCF/H | CATALYST ROTARY DRYER WITH NITROGEN HEATER (4 MMBTU/H) AND HOT OIL HEATER (4 MMBTU/H). | Sulfur Dioxide (SO2) | GOOD COMBUSTION PRACTICES | 0.02 | LB/H | BACT-PSD | 0.08 | T/YR | TOTAL ALLOWABLE FOR 1 ROTARY DRYER NITROGEN HEATER (4 MM BTU/HR) AND 1 HOT OIL HEATER (4 MM BTU/HR)
OH-0317 | OHIO RIVER CLEAN FUELS, LLC | 2008-11-28 | F-T CATALYST ROTARY DRYER | 90.01 | NATURAL GAS/TAIL GAS | 22564 | SCF/H | CATALYST ROTARY DRYER WITH NITROGEN HEATER (4 MMBTU/H) AND HOT OIL HEATER (4 MMBTU/H). | Carbon Monoxide | GOOD COMBUSTION PRACTICES | 1.8 | LB/H | BACT-PSD | 8.4 | T/YR | TOTAL ALLOWABLE FOR 1 ROTARY DRYER NITROGEN HEATER (4 MM BTU/HR) AND 1 HOT OIL HEATER (4 MM BTU/H)
OH-0317 | OHIO RIVER CLEAN FUELS, LLC | 2008-11-28 | SULFUR RECOVERY PROCESS UNITS (2) | 90.01 | TAILGAS | 23.5 | T/H | EMISSIONS FROM THE INCINERATION OF SULFUR PIT SWEEP AIR, TAILGAS DURING STARTUP/SHUTDOWNS, AND NATURAL GAS BURNED IN THERMAL OXIDIZERS. 23.5 TONS OF SULFUR (MAXIMUM) PER HOUR FOR EACH UNIT; AND 206,000 TONS OF SULFUR (MAXIMUM) PER YEAR FOR EACH UNIT. INCLUDES: 2 CLAUS PLANTS, 2 SCOT TRAINS, 2 TAILGAS COMPRESSION UNITS; AND 2 TAILGAS THERMAL OXIDIZERS (EACH 24 MMBTU/H). THE THERMAL OXIDIZER NATURAL GAS EMISSION ARE SHOWN IN COMMENTS, AND CALCULATED FROM AP-42 FACTORS. | Nitrogen Oxides (NOx) | LOW NOX BURNERS. RESTRICTED TO 3 STARTUP AND SHUTDOWN EVENTS PER ROLLING 12-MONTH PERIOD FOR EACH OF THE SULFUR RECOVERY PROCESS UNITS. | 1224 | LB/H | BACT-PSD | 7.35 | T/YR | LIMITS ABOVE FOR EACH OF 2 PROCESS UNITS AND FROM INCINERATION OF TAILGAS DURING STARTUPS AND SHUTDOWNS. ADDITIONAL LIMIT NOT INCLUDED ABOVE FOR NATURAL GAS USE IN THERMAL OXIDIZER, BASED UPON AP-42 EMISSION FACTORS AT 24 MMBTU/HR: 1.27 LB/H AS A 3-HOUR AVERAGE; AND 5.55 TONS PER ROLLING 12-MONTHS.
OH-0317 | OHIO RIVER CLEAN FUELS, LLC | 2008-11-28 | SULFUR RECOVERY PROCESS UNITS (2) | 90.01 | TAILGAS | 23.5 | T/H | EMISSIONS FROM THE INCINERATION OF SULFUR PIT SWEEP AIR, TAILGAS DURING STARTUP/SHUTDOWNS, AND NATURAL GAS BURNED IN THERMAL OXIDIZERS. 23.5 TONS OF SULFUR (MAXIMUM) PER HOUR FOR EACH UNIT; AND 206,000 TONS OF SULFUR (MAXIMUM) PER YEAR FOR EACH UNIT. INCLUDES: 2 CLAUS PLANTS, 2 SCOT TRAINS, 2 TAILGAS COMPRESSION UNITS; AND 2 TAILGAS THERMAL OXIDIZERS (EACH 24 MMBTU/H). THE THERMAL OXIDIZER NATURAL GAS EMISSION ARE SHOWN IN COMMENTS, AND CALCULATED FROM AP-42 FACTORS. | Sulfur Dioxide (SO2) | ACID GAS REMOVAL UNIT; ACID GAS RECOVERY TRAIN; IN-LINE CLAUS PLANT; SCOT PROCESS TAILGAS TREATMENT UNIT; TAILGAS COMPRESSION UNIT; THERMAL OXIDIZER. RESTRICTED TO 3 STARTUP AND SHUTDOWN EVENTS PER ROLLING 12-MONTHS FOR EACH | 4893.415 | LB/H | BACT-PSD | 142.72 | T/YR | LIMITS ABOVE FOR EACH OF 2 PROCESS UNITS AND INCLUDES EMISSIONS FROM THE THERMAL OXIDIZER AS FOLLOWS: 1. INCINERATION OF TAILGAS DURING STARTUPS AND SHUTDOWNS: 4867.5 LB/H AND 29.2 TONS PER ROLLING 12 MONTHS; 2. INCINERATION OF SULFUR PIT SWEEP AIR AND SPENT DEGASSING AIR: 25.9 LB/H AS A 3-HOUR AVERAGE AND 113.45 TONS PER ROLLING 12-MONTHS; AND 3. USING AP-42 EMISSION FACTORS FOR NATURAL GAS, AT 24 MMBTU/H: 0.015 LB/H AS A 3-HOUR AVERAGE; AND 0.07 TONS PER ROLLING 12-MONTHS. ALL THESE ADDED FOR LIMITS 1 AND 2 ABOVE. SUBJECT TO NSPS SUBPART JA.
OH-0317 | OHIO RIVER CLEAN FUELS, LLC | 2008-11-28 | SULFUR RECOVERY PROCESS UNITS (2) | 90.01 | TAILGAS | 23.5 | T/H | EMISSIONS FROM THE INCINERATION OF SULFUR PIT SWEEP AIR, TAILGAS DURING STARTUP/SHUTDOWNS, AND NATURAL GAS BURNED IN THERMAL OXIDIZERS. 23.5 TONS OF SULFUR (MAXIMUM) PER HOUR FOR EACH UNIT; AND 206,000 TONS OF SULFUR (MAXIMUM) PER YEAR FOR EACH UNIT. INCLUDES: 2 CLAUS PLANTS, 2 SCOT TRAINS, 2 TAILGAS COMPRESSION UNITS; AND 2 TAILGAS THERMAL OXIDIZERS (EACH 24 MMBTU/H). THE THERMAL OXIDIZER NATURAL GAS EMISSION ARE SHOWN IN COMMENTS, AND CALCULATED FROM AP-42 FACTORS. | Visible Emissions (VE) |  | 20 | % | N/A | 0 |  | EXCEPT AS PROVIDED BY OHIO RULE: MAY EXCEED 20% OPACITY, AS A 6-MINUTE AVERAGE, FOR NOT MORE THAN 6 CONSECUTIVE MINUTES IN ANY 60 MINUTES, BUT SHALL NOT EXCEED 60% OPACITY AS A 6-MINUTE AVERAGE AT ANY TIME.
OH-0317 | OHIO RIVER CLEAN FUELS, LLC | 2008-11-28 | SULFUR RECOVERY PROCESS UNITS (2) | 90.01 | TAILGAS | 23.5 | T/H | EMISSIONS FROM THE INCINERATION OF SULFUR PIT SWEEP AIR, TAILGAS DURING STARTUP/SHUTDOWNS, AND NATURAL GAS BURNED IN THERMAL OXIDIZERS. 23.5 TONS OF SULFUR (MAXIMUM) PER HOUR FOR EACH UNIT; AND 206,000 TONS OF SULFUR (MAXIMUM) PER YEAR FOR EACH UNIT. INCLUDES: 2 CLAUS PLANTS, 2 SCOT TRAINS, 2 TAILGAS COMPRESSION UNITS; AND 2 TAILGAS THERMAL OXIDIZERS (EACH 24 MMBTU/H). THE THERMAL OXIDIZER NATURAL GAS EMISSION ARE SHOWN IN COMMENTS, AND CALCULATED FROM AP-42 FACTORS. | Carbon Monoxide | RESTRICTED TO 3 STARTUP AND SHUTDOWN EVENTS PER ROLLING 12-MONTH PERIOD FOR EACH OF THE SULFUR RECOVERY PROCESS UNITS. | 52.5 | LB/H | BACT-PSD | 0.32 | T/YR | LIMITS ABOVE FOR EACH OF 2 PROCESS UNITS AND FROM INCINERATION OF TAILGAS DURING STARTUPS AND SHUTDOWNS. ADDITIONAL LIMIT NOT INCLUDED ABOVE FOR NATURAL GAS USE IN THERMAL OXIDIZER, BASED UPON AP-42 EMISSION FACTORS AT 24 MMBTU/HR: 2.13 LB/H AS A 3-HOUR AVERAGE; AND 9.32 TONS PER ROLLING 12-MONTHS.
OH-0317 | OHIO RIVER CLEAN FUELS, LLC | 2008-11-28 | SULFUR RECOVERY PROCESS UNITS (2) | 90.01 | TAILGAS | 23.5 | T/H | EMISSIONS FROM THE INCINERATION OF SULFUR PIT SWEEP AIR, TAILGAS DURING STARTUP/SHUTDOWNS, AND NATURAL GAS BURNED IN THERMAL OXIDIZERS. 23.5 TONS OF SULFUR (MAXIMUM) PER HOUR FOR EACH UNIT; AND 206,000 TONS OF SULFUR (MAXIMUM) PER YEAR FOR EACH UNIT. INCLUDES: 2 CLAUS PLANTS, 2 SCOT TRAINS, 2 TAILGAS COMPRESSION UNITS; AND 2 TAILGAS THERMAL OXIDIZERS (EACH 24 MMBTU/H). THE THERMAL OXIDIZER NATURAL GAS EMISSION ARE SHOWN IN COMMENTS, AND CALCULATED FROM AP-42 FACTORS. | Sulfuric Acid (mist, vapors, etc) | ACID GAS REMOVAL UNIT; ACID GAS RECOVERY TRAIN; IN-LINE CLAUS PLANT; SCOT PROCESS TAILGAS TREATMENT UNIT; TAILGAS COMPRESSION UNIT; THERMAL OXIDIZER. RESTRICTED TO 3 STARTUP AND SHUTDOWN EVENTS PER ROLLING 12-MONTHS FOR EACH | 2.37 | LB/H | BACT-PSD | 10.4 | T/YR | LIMITS FROM THERMAL OXIDIZER: INCINERATION OF TAILGAS FOR EACH OF 2 UNITS.
OH-0317 | OHIO RIVER CLEAN FUELS, LLC | 2008-11-28 | SULFUR RECOVERY PROCESS UNITS (2) | 90.01 | TAILGAS | 23.5 | T/H | EMISSIONS FROM THE INCINERATION OF SULFUR PIT SWEEP AIR, TAILGAS DURING STARTUP/SHUTDOWNS, AND NATURAL GAS BURNED IN THERMAL OXIDIZERS. 23.5 TONS OF SULFUR (MAXIMUM) PER HOUR FOR EACH UNIT; AND 206,000 TONS OF SULFUR (MAXIMUM) PER YEAR FOR EACH UNIT. INCLUDES: 2 CLAUS PLANTS, 2 SCOT TRAINS, 2 TAILGAS COMPRESSION UNITS; AND 2 TAILGAS THERMAL OXIDIZERS (EACH 24 MMBTU/H). THE THERMAL OXIDIZER NATURAL GAS EMISSION ARE SHOWN IN COMMENTS, AND CALCULATED FROM AP-42 FACTORS. | Particulate matter, filterable &lt; 10 Âµ (FPM10) |  | 0.2 | LB/H | BACT-PSD | 0.85 | T/YR | THERMAL OXIDIZER INCINERATION OF NATURAL GAS, FOR EACH RECOVERY PROCESS UNIT. FROM NATURAL GAS USING AP-42 FACTOR.
OH-0317 | OHIO RIVER CLEAN FUELS, LLC | 2008-11-28 | SULFUR RECOVERY PROCESS UNITS (2) | 90.01 | TAILGAS | 23.5 | T/H | EMISSIONS FROM THE INCINERATION OF SULFUR PIT SWEEP AIR, TAILGAS DURING STARTUP/SHUTDOWNS, AND NATURAL GAS BURNED IN THERMAL OXIDIZERS. 23.5 TONS OF SULFUR (MAXIMUM) PER HOUR FOR EACH UNIT; AND 206,000 TONS OF SULFUR (MAXIMUM) PER YEAR FOR EACH UNIT. INCLUDES: 2 CLAUS PLANTS, 2 SCOT TRAINS, 2 TAILGAS COMPRESSION UNITS; AND 2 TAILGAS THERMAL OXIDIZERS (EACH 24 MMBTU/H). THE THERMAL OXIDIZER NATURAL GAS EMISSION ARE SHOWN IN COMMENTS, AND CALCULATED FROM AP-42 FACTORS. | Volatile Organic Compounds (VOC) |  | 0.2 | LB/H | BACT-PSD | 0.85 | T/YR | THERMAL OXIDIZER INCINERATION OF NATURAL GAS, FOR EACH RECOVERY PROCESS UNIT. FROM NATURAL GAS USING AP-42 FACTOR.
OH-0317 | OHIO RIVER CLEAN FUELS, LLC | 2008-11-28 | ROADWAYS AND PARKING AREAS | 99.14 |  | 736205 | vehicle mi/YR |  | Particulate matter, fugitive | REDUCE SPEED LIMIT, SWEEPING, WATERING, AND GOOD HOUSEKEEPING MEASURES | 15.39 | T/YR | BACT-PSD | 79 | T/YR
OH-0317 | OHIO RIVER CLEAN FUELS, LLC | 2008-11-28 | ROADWAYS AND PARKING AREAS | 99.14 |  | 736205 | vehicle mi/YR |  | Visible Emissions (VE) | REDUCE SPEED LIMIT, SWEEPING, WATERING, AND GOOD HOUSEKEEPING MEASURES | 0 | % | BACT-PSD | 0 |  | THERE SHALL BE NO VISIBLE PARTICULATE EMISSIONS EXCEPT FOR A PERIOD OF TIME NOT TO EXCEED 1 MINUTE IN ANY 60-MINUTE OBSERVATION PERIOD.
OH-0317 | OHIO RIVER CLEAN FUELS, LLC | 2008-11-28 | SYNGAS CLEANUP TRAINS (3) | 90.01 | SYNGAS, FROM COAL | 21.7 | MMSCF/H | 21.7 MMSCF/H MAXIMUM FOR EACH OF 3 CLEANUP TRAINS; AND 190092 MMSCF/YEAR MAXIMUM FOR EACH CLEANUP TRAIN (X 3). INCLUDED IN EACH TRAIN: 2 FLYASH HIGH TEMP AND HIGH PRESSURE FILTERS, 2 WET SCRUBBERS, 1 SOUR CO SHIFT UNIT; 2 MERCURY GUARD BEDS, 1 ACID GAS REMOVAL UNIT (RECTISOL PROCESS), 1 SULFUR GUARD BED | Carbon Monoxide | SOUR CO SHIFT UNIT AND THE ACID GAS REMOVAL UNITS WILL VENT CO TO COAL MILLING AND DRYING UNIT FOR FIRING | 308.7 | LB/H | BACT-PSD | 1351.7 | T/YR | CONTINUOUS CO MONITORING SYSTEM ON EACH STACK. LIMITS ARE FOR EACH OF 3 CLEANUP TRAINS.
OH-0317 | OHIO RIVER CLEAN FUELS, LLC | 2008-11-28 | SYNGAS CLEANUP TRAINS (3) | 90.01 | SYNGAS, FROM COAL | 21.7 | MMSCF/H | 21.7 MMSCF/H MAXIMUM FOR EACH OF 3 CLEANUP TRAINS; AND 190092 MMSCF/YEAR MAXIMUM FOR EACH CLEANUP TRAIN (X 3). INCLUDED IN EACH TRAIN: 2 FLYASH HIGH TEMP AND HIGH PRESSURE FILTERS, 2 WET SCRUBBERS, 1 SOUR CO SHIFT UNIT; 2 MERCURY GUARD BEDS, 1 ACID GAS REMOVAL UNIT (RECTISOL PROCESS), 1 SULFUR GUARD BED | Hydrogen Sulfide | ACID GAS REMOVAL UNITS | 0.93 | LB/H | BACT-PSD | 4 | T/YR | LIMITS ARE FOR EACH OF 3 CLEANUP TRAINS.
OH-0317 | OHIO RIVER CLEAN FUELS, LLC | 2008-11-28 | SYNGAS CLEANUP TRAINS (3) | 90.01 | SYNGAS, FROM COAL | 21.7 | MMSCF/H | 21.7 MMSCF/H MAXIMUM FOR EACH OF 3 CLEANUP TRAINS; AND 190092 MMSCF/YEAR MAXIMUM FOR EACH CLEANUP TRAIN (X 3). INCLUDED IN EACH TRAIN: 2 FLYASH HIGH TEMP AND HIGH PRESSURE FILTERS, 2 WET SCRUBBERS, 1 SOUR CO SHIFT UNIT; 2 MERCURY GUARD BEDS, 1 ACID GAS REMOVAL UNIT (RECTISOL PROCESS), 1 SULFUR GUARD BED | Carbonyl Sulfide | ACID GAS REMOVAL UNITS | 0.67 | LB/H | BACT-PSD | 2.87 | T/YR | LIMITS ARE FROM EACH OF 3 SYNGAS CLEANUP TRAINS. COS IS THE GREATEST SINGLE HAP EMITTED.
OH-0317 | OHIO RIVER CLEAN FUELS, LLC | 2008-11-28 | COAL OR BIOMASS DRYING LINES (10) | 90.011 | NATURAL GAS | 31 | MMBTU/H | TEN FEEDSTOCK (COAL OR BIOMASS) DRYING LINES EACH DRYING 200 TONS PER HOUR. HOT GAS GENERATORS (10); EACH 31 MMBTU/H. MILLING AND DRYING LINES ARE PERMITTED TOGETHER, SEPARATED HERE TO SHOW EMISSIONS FROM EACH. | Hydrogen Sulfide |  | 60 | PPMV | BACT-PSD | 0 |  | LIMITS FOR EACH OF THE 10 HOT GAS GENERATORS FOR THE FEEDSTOCK (COAL AND BIOMASS) DRYING PROCESS. OPTION FOR SO2 LIMITS: SO2: 20 PPMV ON A DRY BASIS, CORRECTED TO 0% EXCESS AIR, AS A ROLLING 3-HOUR AVERAGE; AND 8 PPMV ON A DRY BASIS, CORRECTED TO 0% EXCESS AIR, AS A 365 SUCCESSIVE DAY ROLLING AVERAGE OR: FUEL GAS CANNOT CONTAIN H2S IN EXCESS OF 162 PPMV DETERMINED HOURLY ON A 3-HOUR ROLLING BASIS AND FUEL GAS CANNOT CONTAIN H2S IN EXCESS OF 60 PPMV DETERMINED DAILY ON A 365 SUCCESSIVE DAY ROLLING AVERAGE BASIS. SUBJECT TO NSPS SUBPART JA.
OH-0317 | OHIO RIVER CLEAN FUELS, LLC | 2008-11-28 | COAL OR BIOMASS DRYING LINES (10) | 90.011 | NATURAL GAS | 31 | MMBTU/H | TEN FEEDSTOCK (COAL OR BIOMASS) DRYING LINES EACH DRYING 200 TONS PER HOUR. HOT GAS GENERATORS (10); EACH 31 MMBTU/H. MILLING AND DRYING LINES ARE PERMITTED TOGETHER, SEPARATED HERE TO SHOW EMISSIONS FROM EACH. | Particulate matter, filterable &lt; 10 Âµ (FPM10) | PULSE JET BAGHOUSE | 0.6 | LB/H | BACT-PSD | 2.62 | T/YR | LIMITS FOR EACH OF THE 10 HOT GAS GENERATORS FOR THE FEEDSTOCK (COAL AND BIOMASS) DRYING PROCESS. SUBJECT TO NSPS SUBPART Y.
OH-0317 | OHIO RIVER CLEAN FUELS, LLC | 2008-11-28 | COAL OR BIOMASS DRYING LINES (10) | 90.011 | NATURAL GAS | 31 | MMBTU/H | TEN FEEDSTOCK (COAL OR BIOMASS) DRYING LINES EACH DRYING 200 TONS PER HOUR. HOT GAS GENERATORS (10); EACH 31 MMBTU/H. MILLING AND DRYING LINES ARE PERMITTED TOGETHER, SEPARATED HERE TO SHOW EMISSIONS FROM EACH. | Nitrogen Oxides (NOx) | LOW NOX BURNERS | 1.32 | LB/H | BACT-PSD | 5.8 | T/YR | LIMITS FOR EACH OF THE 10 HOT GAS GENERATORS FOR THE FEEDSTOCK (COAL AND BIOMASS) DRYING PROCESS.
OH-0317 | OHIO RIVER CLEAN FUELS, LLC | 2008-11-28 | COAL OR BIOMASS DRYING LINES (10) | 90.011 | NATURAL GAS | 31 | MMBTU/H | TEN FEEDSTOCK (COAL OR BIOMASS) DRYING LINES EACH DRYING 200 TONS PER HOUR. HOT GAS GENERATORS (10); EACH 31 MMBTU/H. MILLING AND DRYING LINES ARE PERMITTED TOGETHER, SEPARATED HERE TO SHOW EMISSIONS FROM EACH. | Sulfur Dioxide (SO2) |  | 0.24 | LB/H | BACT-PSD | 1.06 | T/YR | LIMITS FOR EACH OF THE 10 HOT GAS GENERATORS FOR THE FEEDSTOCK (COAL AND BIOMASS) DRYING PROCESS. ADDITIONAL INFORMATION ON SO2 LIMITS: 20 PPMV ON A DRY BASIS, CORRECTED TO 0% EXCESS AIR, AS A ROLLING 3-HOUR AVERAGE; AND 8 PPMV ON A DRY BASIS, CORRECTED TO 0% EXCESS AIR, AS A 365 SUCCESSIVE DAY ROLLING AVERAGE OR: FUEL GAS CANNOT CONTAIN H2S IN EXCESS OF 162 PPMV DETERMINED HOURLY ON A 3-HOUR ROLLING BASIS AND FUEL GAS CANNOT CONTAIN H2S IN EXCESS OF 60 PPMV DETERMINED DAILY ON A 365 SUCCESSIVE DAY ROLLING AVERAGE BASIS. SUBJECT TO NSPS SUBPART JA.
OH-0317 | OHIO RIVER CLEAN FUELS, LLC | 2008-11-28 | COAL OR BIOMASS DRYING LINES (10) | 90.011 | NATURAL GAS | 31 | MMBTU/H | TEN FEEDSTOCK (COAL OR BIOMASS) DRYING LINES EACH DRYING 200 TONS PER HOUR. HOT GAS GENERATORS (10); EACH 31 MMBTU/H. MILLING AND DRYING LINES ARE PERMITTED TOGETHER, SEPARATED HERE TO SHOW EMISSIONS FROM EACH. | Carbon Monoxide |  | 2.23 | LB/H | BACT-PSD | 9.75 | T/YR | LIMITS FOR EACH OF THE 10 HOT GAS GENERATORS FOR THE FEEDSTOCK (COAL AND BIOMASS) DRYING PROCESS.
OH-0317 | OHIO RIVER CLEAN FUELS, LLC | 2008-11-28 | COAL OR BIOMASS DRYING LINES (10) | 90.011 | NATURAL GAS | 31 | MMBTU/H | TEN FEEDSTOCK (COAL OR BIOMASS) DRYING LINES EACH DRYING 200 TONS PER HOUR. HOT GAS GENERATORS (10); EACH 31 MMBTU/H. MILLING AND DRYING LINES ARE PERMITTED TOGETHER, SEPARATED HERE TO SHOW EMISSIONS FROM EACH. | Volatile Organic Compounds (VOC) |  | 0.15 | LB/H | BACT-PSD | 0.64 | T/YR | LIMITS FOR EACH OF THE 10 HOT GAS GENERATORS FOR THE FEEDSTOCK (COAL AND BIOMASS) DRYING PROCESS.
OH-0317 | OHIO RIVER CLEAN FUELS, LLC | 2008-11-28 | COAL OR BIOMASS DRYING LINES (10) | 90.011 | NATURAL GAS | 31 | MMBTU/H | TEN FEEDSTOCK (COAL OR BIOMASS) DRYING LINES EACH DRYING 200 TONS PER HOUR. HOT GAS GENERATORS (10); EACH 31 MMBTU/H. MILLING AND DRYING LINES ARE PERMITTED TOGETHER, SEPARATED HERE TO SHOW EMISSIONS FROM EACH. | Hexane |  | 2.09 | T/YR | BACT-PSD | 0 |  | THIS LIMIT IS FOR ALL 10 HOT GAS GENERATOR STACKS TOGETHER, UNLIKE CRITERIA POLLUTANT LIMITS.
OH-0317 | OHIO RIVER CLEAN FUELS, LLC | 2008-11-28 | COAL OR BIOMASS DRYING LINES (10) | 90.011 | NATURAL GAS | 31 | MMBTU/H | TEN FEEDSTOCK (COAL OR BIOMASS) DRYING LINES EACH DRYING 200 TONS PER HOUR. HOT GAS GENERATORS (10); EACH 31 MMBTU/H. MILLING AND DRYING LINES ARE PERMITTED TOGETHER, SEPARATED HERE TO SHOW EMISSIONS FROM EACH. | Hazardous Air Pollutants (HAP) |  | 2.913 | T/YR | BACT-PSD | 0 |  | THIS LIMIT IS FOR ALL 10 HOT GAS GENERATOR STACKS TOGETHER, UNLIKE CRITERIA POLLUTANT LIMITS.
OH-0317 | OHIO RIVER CLEAN FUELS, LLC | 2008-11-28 | COAL OR BIOMASS DRYING LINES (10) | 90.011 | NATURAL GAS | 31 | MMBTU/H | TEN FEEDSTOCK (COAL OR BIOMASS) DRYING LINES EACH DRYING 200 TONS PER HOUR. HOT GAS GENERATORS (10); EACH 31 MMBTU/H. MILLING AND DRYING LINES ARE PERMITTED TOGETHER, SEPARATED HERE TO SHOW EMISSIONS FROM EACH. | Visible Emissions (VE) | PULSE JET BAGHOUSE | 20 | % | BACT-PSD | 0
OH-0317 | OHIO RIVER CLEAN FUELS, LLC | 2008-11-28 | COAL OR BIOMASS MILLING LINES BUNKER (10) | 90.011 | COAL | 200 | T/H | TEN COAL AND BIOMASS MILLING LINES, EACH PROCESSING 200 TONS/HOUR. EACH LINE INCLUDES: BUNKER WITH BAGHOUSE. MILLING AND DRYING LINES ARE PERMITTED TOGETHER, SEPARATED HERE TO SHOW EMISSIONS FROM EACH. | Particulate matter, filterable &lt; 10 Âµ (FPM10) | PULSE JET BAGHOUSE | 0.43 | LB/H | BACT-PSD | 1.9 | T/YR | THESE LIMITS ARE FOR EACH OF THE 10 BUNKER STACKS.
OH-0317 | OHIO RIVER CLEAN FUELS, LLC | 2008-11-28 | COAL OR BIOMASS MILLING LINES BUNKER (10) | 90.011 | COAL | 200 | T/H | TEN COAL AND BIOMASS MILLING LINES, EACH PROCESSING 200 TONS/HOUR. EACH LINE INCLUDES: BUNKER WITH BAGHOUSE. MILLING AND DRYING LINES ARE PERMITTED TOGETHER, SEPARATED HERE TO SHOW EMISSIONS FROM EACH. | Visible Emissions (VE) | PULSE JET BAGHOUSE | 20 | % | BACT-PSD | 0
OH-0317 | OHIO RIVER CLEAN FUELS, LLC | 2008-11-28 | FIXED ROOF TANKS (8) | 42.005 | DIESEL FUEL OIL | 262500 | GAL/D | EIGHT FUEL TANKS, 3 MM GALLONS EACH TANK. OUTSIDE TANKS. WHITE SHELL. 40 FEET HIGH, 115 FOOT DIAMETER. PRESSURE SETTING 0.03; VACUUM SETTING -0.03. SUBMERGED FILL. 95,812,500 GALLON PER YEAR MAXIMUM ANNUAL THROUGHPUT FOR EACH. | Volatile Organic Compounds (VOC) | SUBMERGED FILL | 0.8 | T/YR | BACT-PSD | 0 |  | LIMIT FOR EACH OF THE 8 TANKS; DETERMINED THROUGH LATEST VERSION OF TANKS COMPUTER SOFTWARE OR EQUIVALENT.
OH-0317 | OHIO RIVER CLEAN FUELS, LLC | 2008-11-28 | INTERNAL FLOATING ROOF TANKS (4) | 42.006 | NAPHTHA | 262500 | GAL/D | FOUR FUEL TANKS, 3 MM GALLONS EACH TANK. OUTSIDE TANKS. WHITE SHELL. 40 FEET HIGH, 115 FOOT DIAMETER. PRESSURE AND VACUUM SETTING TO BE DETERMINED. SUBMERGED FILL. 95,812,500 GALLON PER YEAR MAXIMUM ANNUAL THROUGHPUT FOR EACH. | Volatile Organic Compounds (VOC) | FLOATING ROOF AND SUBMERGED FILL | 0.88 | T/YR | BACT-PSD | 0 |  | LIMIT FOR EACH OF THE 4 TANKS; DETERMINED THROUGH LATEST VERSION OF TANKS COMPUTER SOFTWARE OR EQUIVALENT. SUBJECT TO 40 CFR PART 60, SUBPART KB.
OH-0317 | OHIO RIVER CLEAN FUELS, LLC | 2008-11-28 | FIRE PUMP ENGINES (2) | 17.21 | DIESEL FUEL OIL | 300 | HP | SUBJECT TO NSPS SUBPART IIII. WILL INSTALL NON-RESETTABLE HOUR METER PRIOR TO STARTUP PER 40 CFR 60.4209(A) DIESEL FUEL SHALL MEET THE REQUIREMENTS OF 40 CFR 80.510 AND 60.4207: SULFUR CONTENT OF 15 PPM MAXIMUM, CETANE INDEX OF 40 MINIMUM OR AROMATIC CONTENT OF 35 VOLUME % MAXIMUM | Nitrogen Oxides (NOx) | GOOD COMBUSTION PRACTICES, GOOD ENGINE DESIGN, IGNITION TIMING RETARD, TURBOCHARGER, AND LOW-TEMPERATURE AFTERCOOLER | 4.89 | LB/H | BACT-PSD | 1.23 | T/YR | 7.8 G/HP-H FOR NON-METHANE HYDROCARBONS AND NOX COMBINED LIMIT FROM NSPS SUBPART IIII, TABLE 4; 95% CONSIDERED NOX IN HOURLY LIMIT CALCULATION. LIMITS FOR EACH ENGINE.
OH-0317 | OHIO RIVER CLEAN FUELS, LLC | 2008-11-28 | FIRE PUMP ENGINES (2) | 17.21 | DIESEL FUEL OIL | 300 | HP | SUBJECT TO NSPS SUBPART IIII. WILL INSTALL NON-RESETTABLE HOUR METER PRIOR TO STARTUP PER 40 CFR 60.4209(A) DIESEL FUEL SHALL MEET THE REQUIREMENTS OF 40 CFR 80.510 AND 60.4207: SULFUR CONTENT OF 15 PPM MAXIMUM, CETANE INDEX OF 40 MINIMUM OR AROMATIC CONTENT OF 35 VOLUME % MAXIMUM | Carbon Monoxide | GOOD COMBUSTION PRACTICES AND GOOD ENGINE DESIGN | 1.72 | LB/H | BACT-PSD | 0.43 | T/YR | LIMITS FOR EACH ENGINE. SUBJECT TO NSPS SUBPART IIII
OH-0317 | OHIO RIVER CLEAN FUELS, LLC | 2008-11-28 | FIRE PUMP ENGINES (2) | 17.21 | DIESEL FUEL OIL | 300 | HP | SUBJECT TO NSPS SUBPART IIII. WILL INSTALL NON-RESETTABLE HOUR METER PRIOR TO STARTUP PER 40 CFR 60.4209(A) DIESEL FUEL SHALL MEET THE REQUIREMENTS OF 40 CFR 80.510 AND 60.4207: SULFUR CONTENT OF 15 PPM MAXIMUM, CETANE INDEX OF 40 MINIMUM OR AROMATIC CONTENT OF 35 VOLUME % MAXIMUM | Volatile Organic Compounds (VOC) | GOOD COMBUSTION PRACTICES AND GOOD ENGINE DESIGN | 0.26 | LB/H | BACT-PSD | 0.07 | T/YR | POLLUTANT IS NON METHANE HYDROCARBONS. 7.8 G/HP-H FOR NON-METHANE HYDROCARBONS AND NOX COMBINED LIMIT FROM NSPS SUBPART IIII TABLE 4; 5% CONSIDERED NMHC IN HOURLY LIMIT CALCULATION LIMITS FOR EACH ENGINE.
OH-0317 | OHIO RIVER CLEAN FUELS, LLC | 2008-11-28 | FIRE PUMP ENGINES (2) | 17.21 | DIESEL FUEL OIL | 300 | HP | SUBJECT TO NSPS SUBPART IIII. WILL INSTALL NON-RESETTABLE HOUR METER PRIOR TO STARTUP PER 40 CFR 60.4209(A) DIESEL FUEL SHALL MEET THE REQUIREMENTS OF 40 CFR 80.510 AND 60.4207: SULFUR CONTENT OF 15 PPM MAXIMUM, CETANE INDEX OF 40 MINIMUM OR AROMATIC CONTENT OF 35 VOLUME % MAXIMUM | Visible Emissions (VE) | GOOD COMBUSTION PRACTICES AND GOOD ENGINE DESIGN | 20 | % | N/A | 0 |  | EXCEPT AS PROVIDED BY OHIO RULE: MAY EXCEED 20% OPACITY, AS A 6-MINUTE AVERAGE, FOR NOT MORE THAN 6 CONSECUTIVE MINUTES IN ANY 60 MINUTES, BUT SHALL NOT EXCEED 60% OPACITY AS A 6-MINUTE AVERAGE AT ANY TIME.
OH-0317 | OHIO RIVER CLEAN FUELS, LLC | 2008-11-28 | FIRE PUMP ENGINES (2) | 17.21 | DIESEL FUEL OIL | 300 | HP | SUBJECT TO NSPS SUBPART IIII. WILL INSTALL NON-RESETTABLE HOUR METER PRIOR TO STARTUP PER 40 CFR 60.4209(A) DIESEL FUEL SHALL MEET THE REQUIREMENTS OF 40 CFR 80.510 AND 60.4207: SULFUR CONTENT OF 15 PPM MAXIMUM, CETANE INDEX OF 40 MINIMUM OR AROMATIC CONTENT OF 35 VOLUME % MAXIMUM | Particulate matter, filterable &lt; 10 Âµ (FPM10) | GOOD COMBUSTION PRACTICES AND GOOD ENGINE DESIGN | 0.27 | LB/H | BACT-PSD | 0.07 | T/YR | LIMITS FOR EACH ENGINE. SUBJECT TO NSPS SUBPART IIII.
OH-0317 | OHIO RIVER CLEAN FUELS, LLC | 2008-11-28 | FLYASH HANDLING SYSTEM (6) | 99.12 |  | 95.4 | T/H | 95.4 TONS OF ASH/HOUR MAXIMUM AND 836,000 TONS OF ASH PER YEAR FROM ALL 6 ASH HANDLING SYSTEMS. INCLUDES: INTERMEDIATE VESSELS, SILO AND PNEUMATIC TRANSFER TO TRUCKS. | Particulate matter, fugitive | BAGHOUSE AND TOTALY ENCLOSED STORAGE BINS, SILOS, AND TRUCK LOADING. NO OPEN DROP HEIGHT. | 0.03 | LB/H | BACT-PSD | 0.13 | T/YR | ADDITIONAL LIMIT FOR INTERMEDIATE FLY ASH VESSELS: 0.015 LB/H FUGITIVE DUST AND 0.065 TON PER ROLLING 12-MONTHS; BOTH FOR EACH OF THE 6 SYSTEMS.
OH-0317 | OHIO RIVER CLEAN FUELS, LLC | 2008-11-28 | FLYASH HANDLING SYSTEM (6) | 99.12 |  | 95.4 | T/H | 95.4 TONS OF ASH/HOUR MAXIMUM AND 836,000 TONS OF ASH PER YEAR FROM ALL 6 ASH HANDLING SYSTEMS. INCLUDES: INTERMEDIATE VESSELS, SILO AND PNEUMATIC TRANSFER TO TRUCKS. | Visible Emissions (VE) | BAGHOUSE AND TOTALY ENCLOSED STORAGE BINS, SILOS, AND TRUCK LOADING. NO OPEN DROP HEIGHT. | 20 | % | BACT-PSD | 0
OH-0317 | OHIO RIVER CLEAN FUELS, LLC | 2008-11-28 | LOADING RACK | 42.009 |  | 172462496 | GAL/YR | LOADING RACK FOR DIESEL AND NAPHTHA FUELS | Volatile Organic Compounds (VOC) | VAPOR RECOVERY SYSTEM. SUBMERGED FILL. | 1.7 | T/YR | BACT-PSD | 0.01 | LB/1000 GAL
OH-0317 | OHIO RIVER CLEAN FUELS, LLC | 2008-11-28 | SLAG DEWATERING SILOS (6) | 90.01 |  | 255 | T/H | 255 TONS/HOUR IS THE MAXIMUM PRODUCTION OF SLAG FOR ALL 6 SYSTEMS; AND 2.234 MILLION TONS OF ASH PER YEAR. | Particulate matter, fugitive | TOTALLY ENCLOSED BELT CONVEYORS; MINIMIZING DROP HEIGHTS AT TRANSFER POINTS; MOISTURE CONTENT IN SLAG IS 10 TO 20% | 1.9 | T/YR | BACT-PSD | 1.9 | T/YR | LIMITS ARE FOR EACH OF 6 SLAG DEWATERING SYSTEMS. SECOND LIMIT ABOVE ALSO INCLUDES TRANSFER TO STORAGE.
OH-0317 | OHIO RIVER CLEAN FUELS, LLC | 2008-11-28 | SLAG DEWATERING SILOS (6) | 90.01 |  | 255 | T/H | 255 TONS/HOUR IS THE MAXIMUM PRODUCTION OF SLAG FOR ALL 6 SYSTEMS; AND 2.234 MILLION TONS OF ASH PER YEAR. | Visible Emissions (VE) | TOTALLY ENCLOSED BELT CONVEYORS; MINIMIZING DROP HEIGHTS AT TRANSFER POINTS; MOISTURE CONTENT IN SLAG IS 10 TO 20% | 20 | % | BACT-PSD | 0
OH-0317 | OHIO RIVER CLEAN FUELS, LLC | 2008-11-28 | COAL OR BIOMASS MILLING LINES FILLING VESSELS (10) | 90.011 | COAL | 200 | T/H | TEN COAL AND BIOMASS MILLING LINES, EACH PROCESSING 200 TONS/HOUR. EACH LINE INCLUDES: FILLING VESSEL WITH BAGHOUSE. MILLING AND DRYING LINES ARE PERMITTED TOGETHER, SEPARATED HERE TO SHOW EMISSIONS FROM EACH. | Particulate matter, filterable &lt; 10 Âµ (FPM10) | PULSE JET BAGHOUSE | 0.07 | LB/H | BACT-PSD | 0.32 | T/YR | LIMITS FOR EACH OF 10 FILLING VESSEL STACKS.
OH-0317 | OHIO RIVER CLEAN FUELS, LLC | 2008-11-28 | COAL OR BIOMASS MILLING LINES FILLING VESSELS (10) | 90.011 | COAL | 200 | T/H | TEN COAL AND BIOMASS MILLING LINES, EACH PROCESSING 200 TONS/HOUR. EACH LINE INCLUDES: FILLING VESSEL WITH BAGHOUSE. MILLING AND DRYING LINES ARE PERMITTED TOGETHER, SEPARATED HERE TO SHOW EMISSIONS FROM EACH. | Visible Emissions (VE) | PULSE JET BAGHOUSE | 20 | % | BACT-PSD | 0
OH-0317 | OHIO RIVER CLEAN FUELS, LLC | 2008-11-28 | COMBINED CYCLE TURBINE GENERATORS (2) | 11.39 | NATURAL GAS AND TAIL GAS | 232000 | KW | INCLUDES 2 GAS TURBINE GENERATORS, 2 HEAT RECOVERY STEAM GENERATORS, AND 2 STEAM TURBINE GENERATORS. | Hazardous Air Pollutants (HAP) |  | 0.8 | T/YR | BACT-PSD | 0 |  | 0.8 TON PER ROLLING 12-MONTHS FROM BOTH COMBINED CYCLE SYSTEMS TOGETHER.
OH-0317 | OHIO RIVER CLEAN FUELS, LLC | 2008-11-28 | COMBINED CYCLE TURBINE GENERATORS (2) | 11.39 | NATURAL GAS AND TAIL GAS | 232000 | KW | INCLUDES 2 GAS TURBINE GENERATORS, 2 HEAT RECOVERY STEAM GENERATORS, AND 2 STEAM TURBINE GENERATORS. | Mercury |  | 43.45 | LB/YR | BACT-PSD | 0.02 | LB/GIGAW | POUND PER HOUR LIMIT FOR EACH OF THE COMBINED CYCLE SYSTEMS (X 2) 0.020 LB/GIGAWATT. SUBJECT TO NSPS SUBPART DA.
OH-0317 | OHIO RIVER CLEAN FUELS, LLC | 2008-11-28 | COMBINED CYCLE TURBINE GENERATORS (2) | 11.39 | NATURAL GAS AND TAIL GAS | 232000 | KW | INCLUDES 2 GAS TURBINE GENERATORS, 2 HEAT RECOVERY STEAM GENERATORS, AND 2 STEAM TURBINE GENERATORS. | Visible Emissions (VE) | GOOD COMBUSTION PRACTICES AND USE OF ONLY NATURAL GAS OR TAILGAS | 10 | % | BACT-PSD | 0
OH-0317 | OHIO RIVER CLEAN FUELS, LLC | 2008-11-28 | COMBINED CYCLE TURBINE GENERATORS (2) | 11.39 | NATURAL GAS AND TAIL GAS | 232000 | KW | INCLUDES 2 GAS TURBINE GENERATORS, 2 HEAT RECOVERY STEAM GENERATORS, AND 2 STEAM TURBINE GENERATORS. | Particulate matter, filterable &lt; 10 Âµ (FPM10) | GOOD COMBUSTION PRACTICES AND USE OF ONLY NATURAL GAS OR TAILGAS | 18.21 | LB/H | BACT-PSD | 78.67 | T/YR | LIMITS ABOVE ARE FOR EACH OF THE 2 COMBINED CYCLE SYSTEMS (X 2). SUBJECT TO NSPS SUBPART DA. STARTUP AND SHUTDOWN LIMITS FOR BOTH COMBINED CYCLE SYSTEMS TOGETHER: 65.0 LBS/HOUR AND 3.1 TONS PER ROLLING 12-MONTH PERIOD.
OH-0317 | OHIO RIVER CLEAN FUELS, LLC | 2008-11-28 | COMBINED CYCLE TURBINE GENERATORS (2) | 11.39 | NATURAL GAS AND TAIL GAS | 232000 | KW | INCLUDES 2 GAS TURBINE GENERATORS, 2 HEAT RECOVERY STEAM GENERATORS, AND 2 STEAM TURBINE GENERATORS. | Nitrogen Oxides (NOx) | SELECTIVE CATALYTIC REDUCTION AND EMPLOY WATER OR STEAM INJECTION IN THE COMBUSTION TURBINE | 28.53 | LB/H | BACT-PSD | 123.3 | T/YR | LIMITS ABOVE ARE FOR EACH OF THE 2 COMBINED CYCLE SYSTEMS (X 2). SUBJECT TO NSPS SUBPART DA. STARTUP AND SHUTDOWN LIMITS FOR BOTH COMBINED CYCLE SYSTEMS TOGETHER: 370.0 LBS/HOUR AND 17.3 TONS PER ROLLING 12-MONTH PERIOD.
OH-0317 | OHIO RIVER CLEAN FUELS, LLC | 2008-11-28 | COMBINED CYCLE TURBINE GENERATORS (2) | 11.39 | NATURAL GAS AND TAIL GAS | 232000 | KW | INCLUDES 2 GAS TURBINE GENERATORS, 2 HEAT RECOVERY STEAM GENERATORS, AND 2 STEAM TURBINE GENERATORS. | Sulfur Dioxide (SO2) |  | 21.06 | LB/H | BACT-PSD | 90.97 | T/YR | LIMITS ABOVE ARE FOR EACH OF THE 2 COMBINED CYCLE SYSTEMS (X 2). SUBJECT TO NSPS SUBPART DA. STARTUP AND SHUTDOWN LIMITS FOR BOTH COMBINED CYCLE SYSTEMS TOGETHER: 2.5 LBS/HOUR AND 0.1 TONS PER ROLLING 12-MONTH PERIOD.
OH-0317 | OHIO RIVER CLEAN FUELS, LLC | 2008-11-28 | COMBINED CYCLE TURBINE GENERATORS (2) | 11.39 | NATURAL GAS AND TAIL GAS | 232000 | KW | INCLUDES 2 GAS TURBINE GENERATORS, 2 HEAT RECOVERY STEAM GENERATORS, AND 2 STEAM TURBINE GENERATORS. | Carbon Monoxide | CATALYTIC OXIDATION | 23.1 | LB/H | BACT-PSD | 99.78 | T/YR | LIMITS ABOVE ARE FOR EACH OF THE 2 COMBINED CYCLE SYSTEMS (X 2). STARTUP AND SHUTDOWN LIMITS FOR BOTH COMBINED CYCLE SYSTEMS TOGETHER: 870.0 LBS/HOUR AND 43.5 TONS PER ROLLING 12-MONTH PERIOD.
OH-0317 | OHIO RIVER CLEAN FUELS, LLC | 2008-11-28 | COMBINED CYCLE TURBINE GENERATORS (2) | 11.39 | NATURAL GAS AND TAIL GAS | 232000 | KW | INCLUDES 2 GAS TURBINE GENERATORS, 2 HEAT RECOVERY STEAM GENERATORS, AND 2 STEAM TURBINE GENERATORS. | Volatile Organic Compounds (VOC) | CATALYTIC OXIDATION | 26.62 | LB/H | BACT-PSD | 114.99 | T/YR | LIMITS ABOVE ARE FOR EACH OF THE 2 COMBINED CYCLE SYSTEMS (X 2). STARTUP AND SHUTDOWN LIMITS FOR BOTH COMBINED CYCLE SYSTEMS TOGETHER: 65.0 LBS/HOUR AND 3.1 TONS PER ROLLING 12-MONTH PERIOD.
OH-0317 | OHIO RIVER CLEAN FUELS, LLC | 2008-11-28 | COMBINED CYCLE TURBINE GENERATORS (2) | 11.39 | NATURAL GAS AND TAIL GAS | 232000 | KW | INCLUDES 2 GAS TURBINE GENERATORS, 2 HEAT RECOVERY STEAM GENERATORS, AND 2 STEAM TURBINE GENERATORS. | Sulfuric Acid (mist, vapors, etc) |  | 1.07 | LB/H | BACT-PSD | 4.34 | T/YR | LIMITS ABOVE ARE FOR EACH OF THE 2 COMBINED CYCLE SYSTEMS (X 2). ANOTHER LIMIT: 0.006 GRAINS PER 100 DSCF FOR TAILGAS OR FIRING PIPELINE QUALITY NATURAL GAS.
OH-0317 | OHIO RIVER CLEAN FUELS, LLC | 2008-11-28 | COMBINED CYCLE TURBINE GENERATORS (2) | 11.39 | NATURAL GAS AND TAIL GAS | 232000 | KW | INCLUDES 2 GAS TURBINE GENERATORS, 2 HEAT RECOVERY STEAM GENERATORS, AND 2 STEAM TURBINE GENERATORS. | Formaldehyde |  | 0.68 | T/YR | BACT-PSD | 0 |  | 0.68 TON PER ROLLING 12-MONTHS FROM BOTH COMBINED CYCLE SYSTEMS TOGETHER.
OH-0317 | OHIO RIVER CLEAN FUELS, LLC | 2008-11-28 | EQUIPMENT LEAKS | 90.01 |  |  |  |  | Volatile Organic Compounds (VOC) | LEAKLESS/SEALLESS OR LOW-EMISSION PUMPS, VALVES, AND COMPRESSORS | 1.7 | T/YR | BACT-PSD | 0 |  | BACT DETERMINATION INCLUDES: USE OF LEAKLESS/SEALLESS OR LOW-EMISSION PUMPS, VALVES AND COMPRESSORS AND USE OF LEAK DETECTION AND REPAIR PROGRAM. SUBJECT TO NSPS SUBPART GGGA.
OH-0317 | OHIO RIVER CLEAN FUELS, LLC | 2008-11-28 | EMERGENCY GENERATOR | 17.11 | DIESEL FUEL OIL | 2922 | HP | 2922 MAXIMUM HORSE POWER SUBJECT TO NSPS SUBPART IIII. WILL INSTALL NON-RESETTABLE HOUR METER PRIOR TO STARTUP PER 40 CFR 60.4209(A) DIESEL FUEL SHALL MEET THE REQUIREMENTS OF 40 CFR 80.510 AND 60.4207: SULFUR CONTENT OF 15 PPM MAXIMUM, CETANE INDEX OF 40 MINIMUM OR AROMATIC CONTENT OF 35 VOLUME % MAXIMUM | Visible Emissions (VE) | GOOD COMBUSTION PRACTICES AND GOOD ENGINE DESIGN | 20 | % | N/A | 15 | % | 15% AND 20% DURING ACCELERATION AND LUGGING MODES IS FROM 40 CFR PART 89, SECTION 113. EXCEPT AS PROVIDED BY OHIO RULE: MAY EXCEED 20% OPACITY, AS A 6-MINUTE AVERAGE, FOR NOT MORE THAN 6 CONSECUTIVE MINUTES IN ANY 60 MINUTES, BUT SHALL NOT EXCEED 60% OPACITY AS A 6-MINUTE AVERAGE AT ANY TIME.
OH-0317 | OHIO RIVER CLEAN FUELS, LLC | 2008-11-28 | EMERGENCY GENERATOR | 17.11 | DIESEL FUEL OIL | 2922 | HP | 2922 MAXIMUM HORSE POWER SUBJECT TO NSPS SUBPART IIII. WILL INSTALL NON-RESETTABLE HOUR METER PRIOR TO STARTUP PER 40 CFR 60.4209(A) DIESEL FUEL SHALL MEET THE REQUIREMENTS OF 40 CFR 80.510 AND 60.4207: SULFUR CONTENT OF 15 PPM MAXIMUM, CETANE INDEX OF 40 MINIMUM OR AROMATIC CONTENT OF 35 VOLUME % MAXIMUM | Particulate matter, filterable &lt; 10 Âµ (FPM10) | GOOD COMBUSTION PRACTICES AND GOOD ENGINE DESIGN | 0.87 | LB/H | BACT-PSD | 0.22 | T/YR | SUBJECT TO NSPS SUBPART IIII
OH-0317 | OHIO RIVER CLEAN FUELS, LLC | 2008-11-28 | EMERGENCY GENERATOR | 17.11 | DIESEL FUEL OIL | 2922 | HP | 2922 MAXIMUM HORSE POWER SUBJECT TO NSPS SUBPART IIII. WILL INSTALL NON-RESETTABLE HOUR METER PRIOR TO STARTUP PER 40 CFR 60.4209(A) DIESEL FUEL SHALL MEET THE REQUIREMENTS OF 40 CFR 80.510 AND 60.4207: SULFUR CONTENT OF 15 PPM MAXIMUM, CETANE INDEX OF 40 MINIMUM OR AROMATIC CONTENT OF 35 VOLUME % MAXIMUM | Nitrogen Oxides (NOx) | GOOD COMBUSTION PRACTICES, GOOD ENGINE DESIGN, IGNITION TIMING RETARD, TURBOCHARGER, AND LOW-TEMPERATURE AFTERCOOLER | 26.47 | LB/H | BACT-PSD | 6.61 | T/YR | 6.4 G/KW-H FOR NON-METHANE HYDROCARBONS AND NOX COMBINED LIMIT FROM PART 89, SECTION 112; 95% CONSIDERED NOX IN HOURLY LIMIT CALCULATION SUBJECT TO NSPS SUBPART IIII
OH-0317 | OHIO RIVER CLEAN FUELS, LLC | 2008-11-28 | EMERGENCY GENERATOR | 17.11 | DIESEL FUEL OIL | 2922 | HP | 2922 MAXIMUM HORSE POWER SUBJECT TO NSPS SUBPART IIII. WILL INSTALL NON-RESETTABLE HOUR METER PRIOR TO STARTUP PER 40 CFR 60.4209(A) DIESEL FUEL SHALL MEET THE REQUIREMENTS OF 40 CFR 80.510 AND 60.4207: SULFUR CONTENT OF 15 PPM MAXIMUM, CETANE INDEX OF 40 MINIMUM OR AROMATIC CONTENT OF 35 VOLUME % MAXIMUM | Carbon Monoxide | GOOD COMBUSTION PRACTICES AND GOOD ENGINE DESIGN | 15.18 | LB/H | BACT-PSD | 3.8 | T/YR | SUBJECT TO NSPS SUBPART IIII
OH-0317 | OHIO RIVER CLEAN FUELS, LLC | 2008-11-28 | EMERGENCY GENERATOR | 17.11 | DIESEL FUEL OIL | 2922 | HP | 2922 MAXIMUM HORSE POWER SUBJECT TO NSPS SUBPART IIII. WILL INSTALL NON-RESETTABLE HOUR METER PRIOR TO STARTUP PER 40 CFR 60.4209(A) DIESEL FUEL SHALL MEET THE REQUIREMENTS OF 40 CFR 80.510 AND 60.4207: SULFUR CONTENT OF 15 PPM MAXIMUM, CETANE INDEX OF 40 MINIMUM OR AROMATIC CONTENT OF 35 VOLUME % MAXIMUM | Volatile Organic Compounds (VOC) | GOOD COMBUSTION PRACTICES AND GOOD ENGINE DESIGN | 1.39 | LB/H | BACT-PSD | 0.35 | T/YR | POLLUTANT IS NON METHANE HYDROCARBONS. 6.4 G/KW-H FOR NON-METHANE HYDROCARBONS AND NOX COMBINED LIMIT FROM PART 89, SECTION 112; 5% CONSIDERED NMHC IN HOURLY LIMIT CALCULATION SUBJECT TO NSPS SUBPART IIII
OH-0317 | OHIO RIVER CLEAN FUELS, LLC | 2008-11-28 | BOILER | 11.39 | NATURAL GAS AND TAILGAS | 1200 | MMBTU/H | SUBJECT TO NSPS SUBPART DB. | Volatile Organic Compounds (VOC) | CATALYTIC OXIDATION DEVICE AND GOOD COMBUSTION PRACTICES | 13 | LB/H | BACT-PSD | 56.9 | T/YR | CONTINUOUS CO2 OR O2 MONITORING SYSTEM.
OH-0317 | OHIO RIVER CLEAN FUELS, LLC | 2008-11-28 | BOILER | 11.39 | NATURAL GAS AND TAILGAS | 1200 | MMBTU/H | SUBJECT TO NSPS SUBPART DB. | Sulfuric Acid (mist, vapors, etc) | GOOD COMBUSTION PRACTICES | 0.17 | LB/H | BACT-PSD | 0.75 | T/YR
OH-0317 | OHIO RIVER CLEAN FUELS, LLC | 2008-11-28 | BOILER | 11.39 | NATURAL GAS AND TAILGAS | 1200 | MMBTU/H | SUBJECT TO NSPS SUBPART DB. | Hexane |  | 0.12 | LB/H | BACT-PSD | 0.532 | T/YR | HEXANE IS THE GREATEST SINGLE HAP
OH-0317 | OHIO RIVER CLEAN FUELS, LLC | 2008-11-28 | BOILER | 11.39 | NATURAL GAS AND TAILGAS | 1200 | MMBTU/H | SUBJECT TO NSPS SUBPART DB. | Hazardous Air Pollutants (HAP) |  | 0.178 | LB/H | BACT-PSD | 0.779 | T/YR
OH-0317 | OHIO RIVER CLEAN FUELS, LLC | 2008-11-28 | BOILER | 11.39 | NATURAL GAS AND TAILGAS | 1200 | MMBTU/H | SUBJECT TO NSPS SUBPART DB. | Visible Emissions (VE) | GOOD COMBUSTION PRACTICES | 0 |  | BACT-PSD | 0
OH-0317 | OHIO RIVER CLEAN FUELS, LLC | 2008-11-28 | BOILER | 11.39 | NATURAL GAS AND TAILGAS | 1200 | MMBTU/H | SUBJECT TO NSPS SUBPART DB. | Particulate matter, filterable &lt; 10 Âµ (FPM10) | GOOD COMBUSTION PRACTICES | 18.7 | LB/H | BACT-PSD | 81.9 | T/YR
OH-0317 | OHIO RIVER CLEAN FUELS, LLC | 2008-11-28 | BOILER | 11.39 | NATURAL GAS AND TAILGAS | 1200 | MMBTU/H | SUBJECT TO NSPS SUBPART DB. | Nitrogen Oxides (NOx) | SELECTIVE CATALYTIC REDUCTION AND LOW NOX BURNERS | 120 | LB/H | BACT-PSD | 524.2 | T/YR | CONTINUOUS NOX MONITORING SYSTEM. ADDITIONAL LIMIT: 473.8 LB/H AND 5.7 TONS PER ROLLING 12-MONTHS DURING/FROM BOILER STARTUPS.
OH-0317 | OHIO RIVER CLEAN FUELS, LLC | 2008-11-28 | BOILER | 11.39 | NATURAL GAS AND TAILGAS | 1200 | MMBTU/H | SUBJECT TO NSPS SUBPART DB. | Sulfur Dioxide (SO2) | GOOD COMBUSTION PRACTICES | 2 | LB/H | BACT-PSD | 8.9 | T/YR
OH-0317 | OHIO RIVER CLEAN FUELS, LLC | 2008-11-28 | BOILER | 11.39 | NATURAL GAS AND TAILGAS | 1200 | MMBTU/H | SUBJECT TO NSPS SUBPART DB. | Carbon Monoxide | CATALYTIC OXIDATION DEVICE AND GOOD COMBUSTION PRACTICES | 36 | LB/H | BACT-PSD | 157.2 | T/YR | CONTINUOUS CO2 OR O2 MONITORING SYSTEM.
OH-0317 | OHIO RIVER CLEAN FUELS, LLC | 2008-11-28 | BIOMASS STORAGE PILES | 99.19 |  | 5500 | T/H | 4.4 ACRES OF CONTINUOUSLY ACTIVE COAL STORAGE PILES. | Particulate matter, fugitive | 3-SIDED WINDSCREEN BARRIER. REDUCED DROP HEIGHTS. USE OF CHEMICAL STABILIZATION DUST SUPPRESSANTS AND/OR WATERING TO REDUCE ANY VISIBLE EMISSIONS. | 1 | T/YR | BACT-PSD | 2.71 | T/YR | EMISSION FACTOR EQUATIONS FROM U.S. EPA'S CONTROL OF OPEN FUGITIVE DUST SOURCES, SECTION 4.1.3 AND SECTION 13 FROM AP-42. EMISSION LIMITS BASED ON MAXIMUM BIOMASS STORAGE PILE OF 4.4 ACRES, AVERAGE SILT CONTENT OF 8.0%, 28% TIME FACTOR REPRESENTING WIND SPEEDS OF 12 MILES PER HOUR OR GREATER ON AN ANNUAL BASIS, AND 75% CONTROL EFFICIENCY FOR CONTROL MEASURES.
OH-0317 | OHIO RIVER CLEAN FUELS, LLC | 2008-11-28 | BIOMASS STORAGE PILES | 99.19 |  | 5500 | T/H | 4.4 ACRES OF CONTINUOUSLY ACTIVE COAL STORAGE PILES. | Visible Emissions (VE) | 3-SIDED WINDSCREEN BARRIER. REDUCED DROP HEIGHTS. USE OF CHEMICAL STABILIZATION DUST SUPPRESSANTS AND/OR WATERING TO REDUCE ANY VISIBLE EMISSIONS. | 0 | % | N/A | 0 |  | OHIO RULE FOR FUGITIVE EMISSIONS: THERE SHALL BE NO VISIBLE PARTICULATE EMISSIONS EXCEPT FOR A PERIOD OF TIME NOT TO EXCEED 13 MINUTES IN ANY 60-MINUTE OBSERVATION PERIOD.
OH-0352 | OREGON CLEAN ENERGY CENTER | 2013-07-15 | Mechanical draft wet cooling tower, 16 cell | 99.999 |  | 322000 | GAL/MIN | 16 cell mechanical draft wet cooling tower with high efficiency drift eliminator. TDS of the cooling water shall be maintained at less than or equal to 2030.5 MG/L | Particulate matter, total &lt; 10 Âµ (TPM10) |  | 1.03 | LB/H | BACT-PSD | 4.5 | T/YR | Drift eliminator with a maximum drift rate of 0.0005%.
OH-0352 | OREGON CLEAN ENERGY CENTER | 2013-07-15 | Mechanical draft wet cooling tower, 16 cell | 99.999 |  | 322000 | GAL/MIN | 16 cell mechanical draft wet cooling tower with high efficiency drift eliminator. TDS of the cooling water shall be maintained at less than or equal to 2030.5 MG/L | Particulate matter, total &lt; 2.5 Âµ (TPM2.5) |  | 0.0034 | LB/H | BACT-PSD | 0.015 | T/YR | Drift eliminator with a maximum drift rate of 0.0005%.
OH-0352 | OREGON CLEAN ENERGY CENTER | 2013-07-15 | Mechanical draft wet cooling tower, 16 cell | 99.999 |  | 322000 | GAL/MIN | 16 cell mechanical draft wet cooling tower with high efficiency drift eliminator. TDS of the cooling water shall be maintained at less than or equal to 2030.5 MG/L | Visible Emissions (VE) |  | 0 |  | BACT-PSD | 0
OH-0352 | OREGON CLEAN ENERGY CENTER | 2013-07-15 | Emergency fire pump engine | 17.21 | diesel | 300 | HP | 223.8 kW. Emergency fire pump engine restricted to 500 hours of operation per rolling 12 months. | Carbon Monoxide | Purchased certified to the standards in NSPS Subpart IIII | 1.7 | LB/H | BACT-PSD | 0.43 | T/YR | Additional limit: 3.5 g CO/kW-h, standard from Subpart IIII If required Method 10.
OH-0352 | OREGON CLEAN ENERGY CENTER | 2013-07-15 | Emergency fire pump engine | 17.21 | diesel | 300 | HP | 223.8 kW. Emergency fire pump engine restricted to 500 hours of operation per rolling 12 months. | Nitrogen Oxides (NOx) | Purchased certified to the standards in NSPS Subpart IIII | 1.7 | LB/H | BACT-PSD | 0.43 | T/YR | Additional limits: 3.5 g NOx/kW-H; and 4.0 g NMHC + NOx/kW-hr, the standard from Subpart IIII. Method 7E if required.
OH-0352 | OREGON CLEAN ENERGY CENTER | 2013-07-15 | Emergency fire pump engine | 17.21 | diesel | 300 | HP | 223.8 kW. Emergency fire pump engine restricted to 500 hours of operation per rolling 12 months. | Volatile Organic Compounds (VOC) | Purchased certified to the standards in NSPS Subpart IIII | 0.25 | LB/H | BACT-PSD | 0.06 | T/YR | Additional limit: 0.50 g VOC/kW-h; and 4.0 g NMHC + NOx/kW-h Subpart IIII standard. Method 25A if required
OH-0352 | OREGON CLEAN ENERGY CENTER | 2013-07-15 | Emergency fire pump engine | 17.21 | diesel | 300 | HP | 223.8 kW. Emergency fire pump engine restricted to 500 hours of operation per rolling 12 months. | Particulate matter, total &lt; 10 Âµ (TPM10) | Purchased certified to the standards in NSPS Subpart IIII | 0.1 | LB/H | BACT-PSD | 0.025 | T/YR | Additional limit: 0.20 g PM10/kW-H NSPS standard If required Methods 201 or 201A and 202
OH-0352 | OREGON CLEAN ENERGY CENTER | 2013-07-15 | Emergency fire pump engine | 17.21 | diesel | 300 | HP | 223.8 kW. Emergency fire pump engine restricted to 500 hours of operation per rolling 12 months. | Hydrogen Sulfide |  | 0.0001 | LB/H | BACT-PSD | 0 | T/YR | Additional limit: 0.0001.32 g/kW-h If required Method 8
OH-0352 | OREGON CLEAN ENERGY CENTER | 2013-07-15 | Emergency fire pump engine | 17.21 | diesel | 300 | HP | 223.8 kW. Emergency fire pump engine restricted to 500 hours of operation per rolling 12 months. | Carbon Dioxide Equivalent (CO2e) |  | 87 | T/YR | BACT-PSD | 0
OH-0352 | OREGON CLEAN ENERGY CENTER | 2013-07-15 | Emergency fire pump engine | 17.21 | diesel | 300 | HP | 223.8 kW. Emergency fire pump engine restricted to 500 hours of operation per rolling 12 months. | Sulfur Dioxide (SO2) |  | 0.003 | LB/H | N/A | 0.0008 | T/YR | Method 6C if required
OH-0352 | OREGON CLEAN ENERGY CENTER | 2013-07-15 | Emergency fire pump engine | 17.21 | diesel | 300 | HP | 223.8 kW. Emergency fire pump engine restricted to 500 hours of operation per rolling 12 months. | Visible Emissions (VE) | Purchased certified to the standards in NSPS Subpart IIII | 0 |  | N/A | 0 |  | Method 9 if required
OH-0352 | OREGON CLEAN ENERGY CENTER | 2013-07-15 | 2 Combined Cycle Combustion Turbines-Siemens, without duct burners | 15.21 | Natural Gas | 515600 | MMSCF/rolling 12-months | Two Mitsubishi 2932 MMBtu/H combined cycle combustion turbines , both with 300 MMBtu/H duct burners, with dry low NOx combustors, SCR, and catalytic oxidizer. Will install either 2 Siemens or 2Mitsubishi, not both (not determined). Short term limits are different with and without duct burners. This process without duct burners. | Carbon Dioxide Equivalent (CO2e) | state-of-the-art high efficiency combustion technology | 318404 | LB/H | BACT-PSD | 1435847 | T/YR | Additional limit: 840 LB/MW-H gross output. BACT is compliance with the proposed NSPS: 1000 LB CO2/MW-H gross output. 99% of the CO2e is CO2. T/YR limit is for 2 turbines.
OH-0352 | OREGON CLEAN ENERGY CENTER | 2013-07-15 | 2 Combined Cycle Combustion Turbines-Siemens, without duct burners | 15.21 | Natural Gas | 515600 | MMSCF/rolling 12-months | Two Mitsubishi 2932 MMBtu/H combined cycle combustion turbines , both with 300 MMBtu/H duct burners, with dry low NOx combustors, SCR, and catalytic oxidizer. Will install either 2 Siemens or 2Mitsubishi, not both (not determined). Short term limits are different with and without duct burners. This process without duct burners. | Carbon Monoxide | oxidation catalyst | 13 | LB/H | BACT-PSD | 72.2 | T/YR | BACT: 2.0 ppmvd at 15% O2. T/YR limit is for 2 turbines.
OH-0352 | OREGON CLEAN ENERGY CENTER | 2013-07-15 | 2 Combined Cycle Combustion Turbines-Siemens, without duct burners | 15.21 | Natural Gas | 515600 | MMSCF/rolling 12-months | Two Mitsubishi 2932 MMBtu/H combined cycle combustion turbines , both with 300 MMBtu/H duct burners, with dry low NOx combustors, SCR, and catalytic oxidizer. Will install either 2 Siemens or 2Mitsubishi, not both (not determined). Short term limits are different with and without duct burners. This process without duct burners. | Hydrogen Sulfide | low sulfur fuels, natural gas only | 1.6 | LB/H | BACT-PSD | 6.57 | T/YR | Additional limit: 0.00060 LB/MMBtu heat input. Natural gas 0.5 GR/100 SCF. T/YR limit is for 2 turbines.
OH-0352 | OREGON CLEAN ENERGY CENTER | 2013-07-15 | 2 Combined Cycle Combustion Turbines-Siemens, without duct burners | 15.21 | Natural Gas | 515600 | MMSCF/rolling 12-months | Two Mitsubishi 2932 MMBtu/H combined cycle combustion turbines , both with 300 MMBtu/H duct burners, with dry low NOx combustors, SCR, and catalytic oxidizer. Will install either 2 Siemens or 2Mitsubishi, not both (not determined). Short term limits are different with and without duct burners. This process without duct burners. | Nitrogen Oxides (NOx) | selective catalytic reduction (SCR); dry low NOx combustors; lean fuel technology | 22 | LB/H | BACT-PSD | 92 | T/YR | testing must be in compliance with 40 CFR 60.4400. BACT: 2.0 ppmvd at 15% O2. T/YR limit is for 2 turbines.
OH-0352 | OREGON CLEAN ENERGY CENTER | 2013-07-15 | 2 Combined Cycle Combustion Turbines-Siemens, without duct burners | 15.21 | Natural Gas | 515600 | MMSCF/rolling 12-months | Two Mitsubishi 2932 MMBtu/H combined cycle combustion turbines , both with 300 MMBtu/H duct burners, with dry low NOx combustors, SCR, and catalytic oxidizer. Will install either 2 Siemens or 2Mitsubishi, not both (not determined). Short term limits are different with and without duct burners. This process without duct burners. | Particulate matter, total &lt; 10 Âµ (TPM10) | clean burning fuel, only natural gas | 13.3 | LB/H | BACT-PSD | 61.3 | T/YR | Limits are for both PM10 and PM2.5 together. Additional limit: 0.0047 lb PM10/PM2.5 per MMBtu of heat input. T/YR limit is for 2 turbines.
OH-0352 | OREGON CLEAN ENERGY CENTER | 2013-07-15 | 2 Combined Cycle Combustion Turbines-Siemens, without duct burners | 15.21 | Natural Gas | 515600 | MMSCF/rolling 12-months | Two Mitsubishi 2932 MMBtu/H combined cycle combustion turbines , both with 300 MMBtu/H duct burners, with dry low NOx combustors, SCR, and catalytic oxidizer. Will install either 2 Siemens or 2Mitsubishi, not both (not determined). Short term limits are different with and without duct burners. This process without duct burners. | Sulfur Dioxide (SO2) | low sulfur fuel, only burning natrual gas with GR/100 SCF | 0.0014 | LB/MMBTU | N/A | 34.2 | T/YR | Natural gas 0.5 GR sulfur/100 SCF. T/YR limit is for 2 turbines.
OH-0352 | OREGON CLEAN ENERGY CENTER | 2013-07-15 | 2 Combined Cycle Combustion Turbines-Siemens, without duct burners | 15.21 | Natural Gas | 515600 | MMSCF/rolling 12-months | Two Mitsubishi 2932 MMBtu/H combined cycle combustion turbines , both with 300 MMBtu/H duct burners, with dry low NOx combustors, SCR, and catalytic oxidizer. Will install either 2 Siemens or 2Mitsubishi, not both (not determined). Short term limits are different with and without duct burners. This process without duct burners. | Visible Emissions (VE) | clean burning fuel, only natural gas | 0 |  | BACT-PSD | 0
OH-0352 | OREGON CLEAN ENERGY CENTER | 2013-07-15 | 2 Combined Cycle Combustion Turbines-Siemens, without duct burners | 15.21 | Natural Gas | 515600 | MMSCF/rolling 12-months | Two Mitsubishi 2932 MMBtu/H combined cycle combustion turbines , both with 300 MMBtu/H duct burners, with dry low NOx combustors, SCR, and catalytic oxidizer. Will install either 2 Siemens or 2Mitsubishi, not both (not determined). Short term limits are different with and without duct burners. This process without duct burners. | Volatile Organic Compounds (VOC) | oxidation catalyst | 3.9 | LB/H | BACT-PSD | 28.6 | T/YR | BACT: 2.0 ppmvd VOC at 15% O2. Methods: 18, 25, or 25A. T/YR limit is for 2 turbines.
OH-0352 | OREGON CLEAN ENERGY CENTER | 2013-07-15 | 2 Combined Cycle Combustion Turbines-Siemens, with duct burners | 15.21 | Natural Gas | 51560 | MMSCF/rolling 12-MO | Two Siemens 2932 MMBtu/H combined cycle combustion turbines , both with 300 MMBtu/H duct burners, with dry low NOx combustors, SCR, and catalytic oxidizer. Will install either 2 Siemens or 2Mitsubishi, not both (not determined). Short term limits are different with and without duct burners. This process with duct burners. | Carbon Monoxide | oxidation catalyst | 13 | LB/H | BACT-PSD | 72.2 | T/YR | BACT: 2.0 ppmvd at 15% O2. T/YR limit is for 2 turbines.
OH-0352 | OREGON CLEAN ENERGY CENTER | 2013-07-15 | 2 Combined Cycle Combustion Turbines-Siemens, with duct burners | 15.21 | Natural Gas | 51560 | MMSCF/rolling 12-MO | Two Siemens 2932 MMBtu/H combined cycle combustion turbines , both with 300 MMBtu/H duct burners, with dry low NOx combustors, SCR, and catalytic oxidizer. Will install either 2 Siemens or 2Mitsubishi, not both (not determined). Short term limits are different with and without duct burners. This process with duct burners. | Hydrogen Sulfide | low sulfur fuels, natural gas only | 1.5 | LB/H | BACT-PSD | 6.57 | T/YR | Additional limit: 0.00070 LB/MMBtu heat input Natural gas 0.5 GR/100 SCF. T/YR limit is for 2 turbines.
OH-0352 | OREGON CLEAN ENERGY CENTER | 2013-07-15 | 2 Combined Cycle Combustion Turbines-Siemens, with duct burners | 15.21 | Natural Gas | 51560 | MMSCF/rolling 12-MO | Two Siemens 2932 MMBtu/H combined cycle combustion turbines , both with 300 MMBtu/H duct burners, with dry low NOx combustors, SCR, and catalytic oxidizer. Will install either 2 Siemens or 2Mitsubishi, not both (not determined). Short term limits are different with and without duct burners. This process with duct burners. | Carbon Dioxide Equivalent (CO2e) | state-of-the-art high efficiency combustion technology | 318404 | LB/H | BACT-PSD | 1435847 | T/YR | Additional limit: 840 LB/MW-H gross output. BACT is compliance with the proposed NSPS: 1000 LB CO2/MW-H gross output. 99% of the CO2e is CO2. T/YR limit is for 2 turbines.
OH-0352 | OREGON CLEAN ENERGY CENTER | 2013-07-15 | 2 Combined Cycle Combustion Turbines-Siemens, with duct burners | 15.21 | Natural Gas | 51560 | MMSCF/rolling 12-MO | Two Siemens 2932 MMBtu/H combined cycle combustion turbines , both with 300 MMBtu/H duct burners, with dry low NOx combustors, SCR, and catalytic oxidizer. Will install either 2 Siemens or 2Mitsubishi, not both (not determined). Short term limits are different with and without duct burners. This process with duct burners. | Nitrogen Oxides (NOx) | selective catalytic reduction (SCR); dry low NOx combustors; lean fuel technology | 21 | LB/H | BACT-PSD | 92 | T/YR | Testing must be in compliance with 40 CFR 60.4400. BACT: 2.0 ppmvd at 15% O2. T/YR limit is for 2 turbines.
OH-0352 | OREGON CLEAN ENERGY CENTER | 2013-07-15 | 2 Combined Cycle Combustion Turbines-Siemens, with duct burners | 15.21 | Natural Gas | 51560 | MMSCF/rolling 12-MO | Two Siemens 2932 MMBtu/H combined cycle combustion turbines , both with 300 MMBtu/H duct burners, with dry low NOx combustors, SCR, and catalytic oxidizer. Will install either 2 Siemens or 2Mitsubishi, not both (not determined). Short term limits are different with and without duct burners. This process with duct burners. | Particulate matter, total &lt; 10 Âµ (TPM10) | clean burning fuel, only natural gas | 14 | LB/H | BACT-PSD | 61.3 | T/YR | Limits are for both PM10 and PM2.5 together. Additional limit: 0.0055 lb PM10/PM2.5 per MMBtu of heat input. T/YR limit is for 2 turbines.
OH-0352 | OREGON CLEAN ENERGY CENTER | 2013-07-15 | 2 Combined Cycle Combustion Turbines-Siemens, with duct burners | 15.21 | Natural Gas | 51560 | MMSCF/rolling 12-MO | Two Siemens 2932 MMBtu/H combined cycle combustion turbines , both with 300 MMBtu/H duct burners, with dry low NOx combustors, SCR, and catalytic oxidizer. Will install either 2 Siemens or 2Mitsubishi, not both (not determined). Short term limits are different with and without duct burners. This process with duct burners. | Sulfur Dioxide (SO2) | low sulfur fuel, only burning natural gas with 0.5 GR/100 SCF | 0.0014 | LB/MMBTU | N/A | 34.2 | T/YR | Natural Gas 0.5 GR sulfur/100 SCF. T/YR limit is for 2 turbines.
OH-0352 | OREGON CLEAN ENERGY CENTER | 2013-07-15 | 2 Combined Cycle Combustion Turbines-Siemens, with duct burners | 15.21 | Natural Gas | 51560 | MMSCF/rolling 12-MO | Two Siemens 2932 MMBtu/H combined cycle combustion turbines , both with 300 MMBtu/H duct burners, with dry low NOx combustors, SCR, and catalytic oxidizer. Will install either 2 Siemens or 2Mitsubishi, not both (not determined). Short term limits are different with and without duct burners. This process with duct burners. | Visible Emissions (VE) | clean burning fuel, only natural gas | 0 |  | BACT-PSD | 0
OH-0352 | OREGON CLEAN ENERGY CENTER | 2013-07-15 | 2 Combined Cycle Combustion Turbines-Siemens, with duct burners | 15.21 | Natural Gas | 51560 | MMSCF/rolling 12-MO | Two Siemens 2932 MMBtu/H combined cycle combustion turbines , both with 300 MMBtu/H duct burners, with dry low NOx combustors, SCR, and catalytic oxidizer. Will install either 2 Siemens or 2Mitsubishi, not both (not determined). Short term limits are different with and without duct burners. This process with duct burners. | Volatile Organic Compounds (VOC) | oxidation catalyst | 5.9 | LB/H | BACT-PSD | 28.6 | T/YR | BACT: 2.0 ppmvd at 15% O2. Methods 18, 25, or 25A. T/YR limit is for 2 turbines.
OH-0352 | OREGON CLEAN ENERGY CENTER | 2013-07-15 | 2 Combined Cycle Combustion Turbines-Mitsubishi, without duct burners | 15.21 | Natural Gas | 47917 | MMSCF/rolling 12-MO | Two Mitsubishi 2932 MMBtu/H combined cycle combustion turbines , both with 300 MMBtu/H duct burners, with dry low NOx combustors, SCR, and catalytic oxidizer. Will install either 2 Siemens or 2Mitsubishi, not both (not determined). Short term limits are different with and without duct burners. This process without duct burners. | Carbon Dioxide Equivalent (CO2e) | state-of-the-art high efficiency combustion technology | 318404 | LB/H | BACT-PSD | 1394611 | T/YR | Additional limit: 840 LB/MW-H gross output. BACT is compliance with the proposed NSPS: 1000 LB CO2/MW-H gross output. 99% of the CO2e is CO2. T/YR limit is for 2 turbines.
OH-0352 | OREGON CLEAN ENERGY CENTER | 2013-07-15 | 2 Combined Cycle Combustion Turbines-Mitsubishi, without duct burners | 15.21 | Natural Gas | 47917 | MMSCF/rolling 12-MO | Two Mitsubishi 2932 MMBtu/H combined cycle combustion turbines , both with 300 MMBtu/H duct burners, with dry low NOx combustors, SCR, and catalytic oxidizer. Will install either 2 Siemens or 2Mitsubishi, not both (not determined). Short term limits are different with and without duct burners. This process without duct burners. | Carbon Monoxide | oxidation catalyst | 13.7 | LB/H | BACT-PSD | 183.9 | T/YR | BACT: 2.0 ppmvd at 15% O2. T/YR limit is for 2 turbines.
OH-0352 | OREGON CLEAN ENERGY CENTER | 2013-07-15 | 2 Combined Cycle Combustion Turbines-Mitsubishi, without duct burners | 15.21 | Natural Gas | 47917 | MMSCF/rolling 12-MO | Two Mitsubishi 2932 MMBtu/H combined cycle combustion turbines , both with 300 MMBtu/H duct burners, with dry low NOx combustors, SCR, and catalytic oxidizer. Will install either 2 Siemens or 2Mitsubishi, not both (not determined). Short term limits are different with and without duct burners. This process without duct burners. | Hydrogen Sulfide | low sulfur fuels, natural gas only | 1.2 | LB/H | BACT-PSD | 5.26 | T/YR | Additional limit: 0.00044 LB/MMBtu heat input. Natural gas 0.5 GR/100 SCF. T/YR limit is for 2 turbines.
OH-0352 | OREGON CLEAN ENERGY CENTER | 2013-07-15 | 2 Combined Cycle Combustion Turbines-Mitsubishi, without duct burners | 15.21 | Natural Gas | 47917 | MMSCF/rolling 12-MO | Two Mitsubishi 2932 MMBtu/H combined cycle combustion turbines , both with 300 MMBtu/H duct burners, with dry low NOx combustors, SCR, and catalytic oxidizer. Will install either 2 Siemens or 2Mitsubishi, not both (not determined). Short term limits are different with and without duct burners. This process without duct burners. | Nitrogen Oxides (NOx) | selective catalytic reduction (SCR); dry low NOx combustors; lean fuel technology | 22.6 | LB/H | BACT-PSD | 94.8 | T/YR | Testing must be in compliance with 40 CFR 60.4400. BACT: 2.0 ppmvd at 15% O2. T/YR limit is for 2 turbines.
OH-0352 | OREGON CLEAN ENERGY CENTER | 2013-07-15 | 2 Combined Cycle Combustion Turbines-Mitsubishi, without duct burners | 15.21 | Natural Gas | 47917 | MMSCF/rolling 12-MO | Two Mitsubishi 2932 MMBtu/H combined cycle combustion turbines , both with 300 MMBtu/H duct burners, with dry low NOx combustors, SCR, and catalytic oxidizer. Will install either 2 Siemens or 2Mitsubishi, not both (not determined). Short term limits are different with and without duct burners. This process without duct burners. | Particulate matter, total &lt; 10 Âµ (TPM10) | clean burning fuel, only natural gas | 11.3 | LB/H | BACT-PSD | 44.2 | T/YR | Limits are for both PM10 and PM2.5 together. Additional limit: 0.00384 LB PM/PM2.5 per MMBtu of heat input. T/YR limit is for 2 turbines.
OH-0352 | OREGON CLEAN ENERGY CENTER | 2013-07-15 | 2 Combined Cycle Combustion Turbines-Mitsubishi, without duct burners | 15.21 | Natural Gas | 47917 | MMSCF/rolling 12-MO | Two Mitsubishi 2932 MMBtu/H combined cycle combustion turbines , both with 300 MMBtu/H duct burners, with dry low NOx combustors, SCR, and catalytic oxidizer. Will install either 2 Siemens or 2Mitsubishi, not both (not determined). Short term limits are different with and without duct burners. This process without duct burners. | Sulfur Dioxide (SO2) | low sulfur fuel, only burning natural gas with 0.5 GR/100 SCF | 0.0014 | LB/MMBTU | N/A | 34.2 | T/YR | Natural gas 0.5 GR sulfur/100 SCF. T/YR limit is for 2 turbines.
OH-0352 | OREGON CLEAN ENERGY CENTER | 2013-07-15 | 2 Combined Cycle Combustion Turbines-Mitsubishi, without duct burners | 15.21 | Natural Gas | 47917 | MMSCF/rolling 12-MO | Two Mitsubishi 2932 MMBtu/H combined cycle combustion turbines , both with 300 MMBtu/H duct burners, with dry low NOx combustors, SCR, and catalytic oxidizer. Will install either 2 Siemens or 2Mitsubishi, not both (not determined). Short term limits are different with and without duct burners. This process without duct burners. | Visible Emissions (VE) | clean burning fuel, only natural gas | 0 |  | BACT-PSD | 0
OH-0352 | OREGON CLEAN ENERGY CENTER | 2013-07-15 | 2 Combined Cycle Combustion Turbines-Mitsubishi, without duct burners | 15.21 | Natural Gas | 47917 | MMSCF/rolling 12-MO | Two Mitsubishi 2932 MMBtu/H combined cycle combustion turbines , both with 300 MMBtu/H duct burners, with dry low NOx combustors, SCR, and catalytic oxidizer. Will install either 2 Siemens or 2Mitsubishi, not both (not determined). Short term limits are different with and without duct burners. This process without duct burners. | Volatile Organic Compounds (VOC) | oxidation catalyst | 7.9 | LB/H | BACT-PSD | 56 | T/YR | BACT: 2.0 ppmvd VOC at 15% O2. Methods: 18, 25, or 25A. T/YR limit is for 2 turbines.
OH-0352 | OREGON CLEAN ENERGY CENTER | 2013-07-15 | Auxillary Boiler | 13.31 | Natural Gas | 99 | MMBtu/H | 99 MMBTU/H auxillary boiler with low-NOx burners and flue gas re-circulation, burning only natural gas. Boiler restricted to 2000 hours of operation per rolling 12-months. | Carbon Monoxide | Good combustion practices and using combustion optimization technology | 5.45 | LB/H | BACT-PSD | 5.45 | T/YR | BACT: 0.055 LB/MMBTU. Restricted to 2000 hours of operation per rolling 12-months.
OH-0352 | OREGON CLEAN ENERGY CENTER | 2013-07-15 | Auxillary Boiler | 13.31 | Natural Gas | 99 | MMBtu/H | 99 MMBTU/H auxillary boiler with low-NOx burners and flue gas re-circulation, burning only natural gas. Boiler restricted to 2000 hours of operation per rolling 12-months. | Nitrogen Oxides (NOx) | low NOx burners and flue gas recirculation | 1.98 | LB/H | BACT-PSD | 1.98 | T/YR | BACT: 0.020 LB/MMBTU. Restricted to 2000 hours of operation per rolling 12-months.
OH-0352 | OREGON CLEAN ENERGY CENTER | 2013-07-15 | Auxillary Boiler | 13.31 | Natural Gas | 99 | MMBtu/H | 99 MMBTU/H auxillary boiler with low-NOx burners and flue gas re-circulation, burning only natural gas. Boiler restricted to 2000 hours of operation per rolling 12-months. | Particulate matter, total &lt; 10 Âµ (TPM10) | Clean burning fuel, only burning natural gas | 0.79 | LB/H | BACT-PSD | 0.79 | T/YR | Limit is for PM10 and PM2.5 together. BACT: 0.008 LB/MMBTU. Restricted to 2000 hours of operation per rolling 12-months.
OH-0352 | OREGON CLEAN ENERGY CENTER | 2013-07-15 | Auxillary Boiler | 13.31 | Natural Gas | 99 | MMBtu/H | 99 MMBTU/H auxillary boiler with low-NOx burners and flue gas re-circulation, burning only natural gas. Boiler restricted to 2000 hours of operation per rolling 12-months. | Volatile Organic Compounds (VOC) | Good combustion practices and using combustion optimization technologies | 0.59 | LB/H | BACT-PSD | 0.59 | T/YR | BACT: 0.006 LB/MMBTU. Restricted to 2000 hours of operation per rolling 12-months.
OH-0352 | OREGON CLEAN ENERGY CENTER | 2013-07-15 | Auxillary Boiler | 13.31 | Natural Gas | 99 | MMBtu/H | 99 MMBTU/H auxillary boiler with low-NOx burners and flue gas re-circulation, burning only natural gas. Boiler restricted to 2000 hours of operation per rolling 12-months. | Carbon Dioxide Equivalent (CO2e) |  | 11671 | T/YR | BACT-PSD | 0 |  | Restricted to 2000 hours of operation per rolling 12-months.
OH-0352 | OREGON CLEAN ENERGY CENTER | 2013-07-15 | Auxillary Boiler | 13.31 | Natural Gas | 99 | MMBtu/H | 99 MMBTU/H auxillary boiler with low-NOx burners and flue gas re-circulation, burning only natural gas. Boiler restricted to 2000 hours of operation per rolling 12-months. | Sulfuric Acid (mist, vapors, etc) | only burning natural gas 0.5 GR/100 SCF | 0.011 | LB/H | BACT-PSD | 0.011 | T/YR | Restricted to 2000 hours of operation per rolling 12-months.
OH-0352 | OREGON CLEAN ENERGY CENTER | 2013-07-15 | Auxillary Boiler | 13.31 | Natural Gas | 99 | MMBtu/H | 99 MMBTU/H auxillary boiler with low-NOx burners and flue gas re-circulation, burning only natural gas. Boiler restricted to 2000 hours of operation per rolling 12-months. | Visible Emissions (VE) | Burning clean fuel, only natural gas | 0 |  | BACT-PSD | 0
OH-0352 | OREGON CLEAN ENERGY CENTER | 2013-07-15 | Emergency generator | 17.11 | diesel | 2250 | KW | Emergency diesel fired generator restricted to 500 hours of operation per rolling 12-months. | Carbon Dioxide Equivalent (CO2e) |  | 878 | T/YR | BACT-PSD | 0
OH-0352 | OREGON CLEAN ENERGY CENTER | 2013-07-15 | Emergency generator | 17.11 | diesel | 2250 | KW | Emergency diesel fired generator restricted to 500 hours of operation per rolling 12-months. | Carbon Monoxide | Purchased certified to the standards in NSPS Subpart IIII | 17.35 | LB/H | BACT-PSD | 4.34 | T/YR | Additional limit: 3.5 g CO/KW-H, standard from Subpart IIII. Method 10 if required.
OH-0352 | OREGON CLEAN ENERGY CENTER | 2013-07-15 | Emergency generator | 17.11 | diesel | 2250 | KW | Emergency diesel fired generator restricted to 500 hours of operation per rolling 12-months. | Hydrogen Sulfide |  | 0.0006 | LB/H | BACT-PSD | 0.0002 | T/YR | Additional limit: 0.000132 g H2SO4/kW-h Method 8 if required
OH-0352 | OREGON CLEAN ENERGY CENTER | 2013-07-15 | Emergency generator | 17.11 | diesel | 2250 | KW | Emergency diesel fired generator restricted to 500 hours of operation per rolling 12-months. | Nitrogen Oxides (NOx) | Purchased certified to the standards in NSPS Subpart IIII | 27.8 | LB/H | BACT-PSD | 6.95 | T/YR | Additional limits: 5.61 g NOx/kW-H; and 6.4 g NMHC + NOx/kW-hr, the standard from Subpart IIII. Method 7E if required.
OH-0352 | OREGON CLEAN ENERGY CENTER | 2013-07-15 | Emergency generator | 17.11 | diesel | 2250 | KW | Emergency diesel fired generator restricted to 500 hours of operation per rolling 12-months. | Particulate matter, total &lt; 10 Âµ (TPM10) | Purchased certified to the standards in NSPS Subpart IIII | 0.99 | LB/H | BACT-PSD | 0.25 | T/YR | Additional limit: 0.20 g PM10/kW-H NSPS standard If required Methods 201 or 201A and 202
OH-0352 | OREGON CLEAN ENERGY CENTER | 2013-07-15 | Emergency generator | 17.11 | diesel | 2250 | KW | Emergency diesel fired generator restricted to 500 hours of operation per rolling 12-months. | Volatile Organic Compounds (VOC) | Purchased certified to the standards in NSPS Subpart IIII | 3.93 | LB/H | BACT-PSD | 0.98 | T/YR | Additional limit: 0.79 g VOC/kW-h; and 6.4 g NMHC + NOx/kW-h Subpart IIII standard. Method 25A if required
OH-0352 | OREGON CLEAN ENERGY CENTER | 2013-07-15 | Emergency generator | 17.11 | diesel | 2250 | KW | Emergency diesel fired generator restricted to 500 hours of operation per rolling 12-months. | Sulfur Dioxide (SO2) |  | 0.03 | LB/H | N/A | 0.008 | T/YR | Method 6C if required
OH-0352 | OREGON CLEAN ENERGY CENTER | 2013-07-15 | Emergency generator | 17.11 | diesel | 2250 | KW | Emergency diesel fired generator restricted to 500 hours of operation per rolling 12-months. | Visible Emissions (VE) | Purchased certified to the standards in NSPS Subpart IIII | 0 |  | N/A | 0 |  | Method 9 if required
OH-0352 | OREGON CLEAN ENERGY CENTER | 2013-07-15 | 2 Combined Cycle Combustion Turbines-Mitsubishi, with duct burners | 15.21 | Natural Gas | 47917 | MMSCF/rolling 12-MO | Two Mitsubishi 2932 MMBtu/H combined cycle combustion turbines , both with 300 MMBtu/H duct burners, with dry low NOx combustors, SCR, and catalytic oxidizer. Will install either 2 Siemens or 2Mitsubishi, not both (not determined). Short term limits are different with and without duct burners. This process with duct burners. | Carbon Monoxide | oxidation catalyst | 12.7 | LB/H | BACT-PSD | 183.9 | T/YR | BACT: 2.0 ppmvd at 15% O2. T/YR limit is for 2 turbines.
OH-0352 | OREGON CLEAN ENERGY CENTER | 2013-07-15 | 2 Combined Cycle Combustion Turbines-Mitsubishi, with duct burners | 15.21 | Natural Gas | 47917 | MMSCF/rolling 12-MO | Two Mitsubishi 2932 MMBtu/H combined cycle combustion turbines , both with 300 MMBtu/H duct burners, with dry low NOx combustors, SCR, and catalytic oxidizer. Will install either 2 Siemens or 2Mitsubishi, not both (not determined). Short term limits are different with and without duct burners. This process with duct burners. | Nitrogen Oxides (NOx) | selective catalytic reduction (SCR); dry low NOx combustors; lean fuel technology | 20.8 | LB/H | BACT-PSD | 94.8 | T/YR | Testing must be in compliance with 40 CFR 60.4400. BACT: 2.0 ppmvd at 15% O2. T/YR limit is for 2 turbines.
OH-0352 | OREGON CLEAN ENERGY CENTER | 2013-07-15 | 2 Combined Cycle Combustion Turbines-Mitsubishi, with duct burners | 15.21 | Natural Gas | 47917 | MMSCF/rolling 12-MO | Two Mitsubishi 2932 MMBtu/H combined cycle combustion turbines , both with 300 MMBtu/H duct burners, with dry low NOx combustors, SCR, and catalytic oxidizer. Will install either 2 Siemens or 2Mitsubishi, not both (not determined). Short term limits are different with and without duct burners. This process with duct burners. | Particulate matter, total &lt; 10 Âµ (TPM10) | clean burning fuel, only natural gas | 10.1 | LB/H | BACT-PSD | 44.2 | T/YR | Limits are for both PM10 and PM2.5 together. Additional limit: 0.00373 LB PM10/PM2.5 per MMBtu of heat input. T/YR limit is for 2 turbines.
OH-0352 | OREGON CLEAN ENERGY CENTER | 2013-07-15 | 2 Combined Cycle Combustion Turbines-Mitsubishi, with duct burners | 15.21 | Natural Gas | 47917 | MMSCF/rolling 12-MO | Two Mitsubishi 2932 MMBtu/H combined cycle combustion turbines , both with 300 MMBtu/H duct burners, with dry low NOx combustors, SCR, and catalytic oxidizer. Will install either 2 Siemens or 2Mitsubishi, not both (not determined). Short term limits are different with and without duct burners. This process with duct burners. | Volatile Organic Compounds (VOC) | oxidation catalyst | 7.3 | LB/H | BACT-PSD | 56 | T/YR | BACT: 2.0 ppmvd VOC at 15% O2. Methods: 18, 25, or 25A. T/YR limit is for 2 turbines.
OH-0352 | OREGON CLEAN ENERGY CENTER | 2013-07-15 | 2 Combined Cycle Combustion Turbines-Mitsubishi, with duct burners | 15.21 | Natural Gas | 47917 | MMSCF/rolling 12-MO | Two Mitsubishi 2932 MMBtu/H combined cycle combustion turbines , both with 300 MMBtu/H duct burners, with dry low NOx combustors, SCR, and catalytic oxidizer. Will install either 2 Siemens or 2Mitsubishi, not both (not determined). Short term limits are different with and without duct burners. This process with duct burners. | Hydrogen Sulfide | low sulfur fuels, natural gas only | 1.2 | LB/H | BACT-PSD | 5.26 | T/YR | Additional limit: 0.00044 LB/MMBtu heat input. Natural gas 0.5 GR/100 SCF. T/YR limit is for 2 turbines.
OH-0352 | OREGON CLEAN ENERGY CENTER | 2013-07-15 | 2 Combined Cycle Combustion Turbines-Mitsubishi, with duct burners | 15.21 | Natural Gas | 47917 | MMSCF/rolling 12-MO | Two Mitsubishi 2932 MMBtu/H combined cycle combustion turbines , both with 300 MMBtu/H duct burners, with dry low NOx combustors, SCR, and catalytic oxidizer. Will install either 2 Siemens or 2Mitsubishi, not both (not determined). Short term limits are different with and without duct burners. This process with duct burners. | Visible Emissions (VE) | clean burning fuel, only natural gas | 0 |  | BACT-PSD | 0
OH-0352 | OREGON CLEAN ENERGY CENTER | 2013-07-15 | 2 Combined Cycle Combustion Turbines-Mitsubishi, with duct burners | 15.21 | Natural Gas | 47917 | MMSCF/rolling 12-MO | Two Mitsubishi 2932 MMBtu/H combined cycle combustion turbines , both with 300 MMBtu/H duct burners, with dry low NOx combustors, SCR, and catalytic oxidizer. Will install either 2 Siemens or 2Mitsubishi, not both (not determined). Short term limits are different with and without duct burners. This process with duct burners. | Sulfur Dioxide (SO2) | low sulfur fuel, only burning natural gas with 0.5 GR/100 SCF | 0.0014 | LB/MMBTU | N/A | 34.2 | T/YR | Natural gas 0.5 GR sulfur/100 SCF. T/YR limit is for 2 turbines.
OH-0352 | OREGON CLEAN ENERGY CENTER | 2013-07-15 | 2 Combined Cycle Combustion Turbines-Mitsubishi, with duct burners | 15.21 | Natural Gas | 47917 | MMSCF/rolling 12-MO | Two Mitsubishi 2932 MMBtu/H combined cycle combustion turbines , both with 300 MMBtu/H duct burners, with dry low NOx combustors, SCR, and catalytic oxidizer. Will install either 2 Siemens or 2Mitsubishi, not both (not determined). Short term limits are different with and without duct burners. This process with duct burners. | Carbon Dioxide Equivalent (CO2e) | state-of-the-art high efficiency combustion technology | 318404 | LB/H | BACT-PSD | 1394611 | T/YR | Additional limit: 840 LB/MW-H gross output. BACT is compliance with the proposed NSPS: 1000 LB CO2/MW-H gross output. 99% of the CO2e is CO2. T/YR limit is for 2 turbines.
OK-0129 | CHOUTEAU POWER PLANT | 2009-11-20 | COMBINED CYCLE COGENERATION &gt;25MW | 15.21 | NATURAL GAS | 1882 | MMBTU/H | SIEMENS V84.3A | Carbon Monoxide | GOOD COMBUSTION | 8 | PPMV | BACT-PSD | 51.32 | PPMV
OK-0129 | CHOUTEAU POWER PLANT | 2009-11-20 | COMBINED CYCLE COGENERATION &gt;25MW | 15.21 | NATURAL GAS | 1882 | MMBTU/H | SIEMENS V84.3A | Nitrogen Oxides (NOx) | DRY LOW-NOX | 568 | LB/EVENT | BACT-PSD | 142 | LB/EVENT | NOX FOR STARTUP/SHUTDOWN ENDS WHEN NORMAL OPERATION BEGINS W/SCR OPERATIONAL
OK-0129 | CHOUTEAU POWER PLANT | 2009-11-20 | COMBINED CYCLE COGENERATION &gt;25MW | 15.21 | NATURAL GAS | 1882 | MMBTU/H | SIEMENS V84.3A | Nitrogen Oxides (NOx) | SCR AND DRY LOW-NOX | 2 | PPM | BACT-PSD | 15.25 | LB/H | 10 PPM NH3
OK-0129 | CHOUTEAU POWER PLANT | 2009-11-20 | COMBINED CYCLE COGENERATION &gt;25MW | 15.21 | NATURAL GAS | 1882 | MMBTU/H | SIEMENS V84.3A | Carbon Monoxide | GOOD COMBUSTION | 1596 | LB/EVENT | BACT-PSD | 399 | LB/EVENT | CO FOR STARTUP/SHUTDOWN ENDS WHEN NORMAL OPERATION BEGINS W/SCR OPERATIONAL
OK-0129 | CHOUTEAU POWER PLANT | 2009-11-20 | COMBINED CYCLE COGENERATION &gt;25MW | 15.21 | NATURAL GAS | 1882 | MMBTU/H | SIEMENS V84.3A | Volatile Organic Compounds (VOC) | GOOD COMBUSTION | 0.3 | PPM | BACT-PSD | 5.27 | LB/H
OK-0129 | CHOUTEAU POWER PLANT | 2009-11-20 | COMBINED CYCLE COGENERATION &gt;25MW | 15.21 | NATURAL GAS | 1882 | MMBTU/H | SIEMENS V84.3A | Particulate matter, total &lt; 10 Âµ (TPM10) | NATURAL GAS FUEL | 6.59 | LB/H | N/A | 0.0035 | LB/MMBTU
OK-0129 | CHOUTEAU POWER PLANT | 2009-11-20 | COMBINED CYCLE COGENERATION &gt;25MW | 15.21 | NATURAL GAS | 1882 | MMBTU/H | SIEMENS V84.3A | Sulfur Dioxide (SO2) | NATURAL GAS FUEL | 1.06 | LB/H | N/A | 0
OK-0129 | CHOUTEAU POWER PLANT | 2009-11-20 | COOLING TOWER | 99.999 |  | 9 | CELLS |  | Particulate matter, total (TPM) | DRIFT ELIMINATORS | 0.4 | LB/H/CELL | BACT-PSD | 0
OK-0129 | CHOUTEAU POWER PLANT | 2009-11-20 | AUXILIARY BOILER | 13.31 | NATURAL GAS | 33.5 | MMBTU/H |  | Carbon Monoxide | GOOD COMBUSTION | 5.02 | LB/H | N/A | 0
OK-0129 | CHOUTEAU POWER PLANT | 2009-11-20 | AUXILIARY BOILER | 13.31 | NATURAL GAS | 33.5 | MMBTU/H |  | Volatile Organic Compounds (VOC) | GOOD COMBUSTION | 0.54 | LB/H | BACT-PSD | 0
OK-0129 | CHOUTEAU POWER PLANT | 2009-11-20 | AUXILIARY BOILER | 13.31 | NATURAL GAS | 33.5 | MMBTU/H |  | Sulfur Dioxide (SO2) | LOW SULFUR FUEL | 0.03 | LB/H | N/A | 0
OK-0129 | CHOUTEAU POWER PLANT | 2009-11-20 | AUXILIARY BOILER | 13.31 | NATURAL GAS | 33.5 | MMBTU/H |  | Nitrogen Oxides (NOx) | LOW-NOX BURNERS | 0.07 | LB/MMBTU | BACT-PSD | 2.36 | LB/H
OK-0129 | CHOUTEAU POWER PLANT | 2009-11-20 | FUEL GAS HEATER (H2O BATH) | 13.31 |  | 18.8 | MMBTU/H |  | Nitrogen Oxides (NOx) |  | 2.7 | LB/H | BACT-PSD | 0
OK-0129 | CHOUTEAU POWER PLANT | 2009-11-20 | FUEL GAS HEATER (H2O BATH) | 13.31 |  | 18.8 | MMBTU/H |  | Carbon Monoxide |  | 0.39 | LB/H | N/A | 0
OK-0129 | CHOUTEAU POWER PLANT | 2009-11-20 | FUEL GAS HEATER (H2O BATH) | 13.31 |  | 18.8 | MMBTU/H |  | Volatile Organic Compounds (VOC) |  | 0.1 | LB/H | BACT-PSD | 0
OK-0129 | CHOUTEAU POWER PLANT | 2009-11-20 | FUEL GAS HEATER (H2O BATH) | 13.31 |  | 18.8 | MMBTU/H |  | Sulfur Dioxide (SO2) | LOW SULFUR FUEL | 0.01 | LB/H | N/A | 0
OK-0129 | CHOUTEAU POWER PLANT | 2009-11-20 | FUEL GAS HEATER (H2O BATH) | 13.31 |  | 18.8 | MMBTU/H |  | Particulate matter, total &lt; 10 Âµ (TPM10) |  | 0.1 | LB/H | N/A | 0
OK-0129 | CHOUTEAU POWER PLANT | 2009-11-20 | EMERGENCY DIESEL GENERATOR (2200 HP) | 17.11 | LOW SULFUR DIESEL | 2200 | HP |  | Nitrogen Oxides (NOx) |  | 23.15 | LB/H | BACT-PSD | 6.4 | G/KW-H
OK-0129 | CHOUTEAU POWER PLANT | 2009-11-20 | EMERGENCY DIESEL GENERATOR (2200 HP) | 17.11 | LOW SULFUR DIESEL | 2200 | HP |  | Carbon Monoxide |  | 12.66 | LB/H | BACT-PSD | 3.5 | G/KW-H
OK-0129 | CHOUTEAU POWER PLANT | 2009-11-20 | EMERGENCY DIESEL GENERATOR (2200 HP) | 17.11 | LOW SULFUR DIESEL | 2200 | HP |  | Volatile Organic Compounds (VOC) | GOOD COMBUSTION | 1.55 | LB/H | BACT-PSD | 0
OK-0129 | CHOUTEAU POWER PLANT | 2009-11-20 | EMERGENCY DIESEL GENERATOR (2200 HP) | 17.11 | LOW SULFUR DIESEL | 2200 | HP |  | Particulate matter, total &lt; 10 Âµ (TPM10) |  | 0.72 | LB/H | BACT-PSD | 0.2 | G/KW-H
OK-0129 | CHOUTEAU POWER PLANT | 2009-11-20 | EMERGENCY DIESEL GENERATOR (2200 HP) | 17.11 | LOW SULFUR DIESEL | 2200 | HP |  | Sulfur Dioxide (SO2) | LOW SULFUR DIESEL 0.05%S | 0.89 | LB/H | BACT-PSD | 0
OK-0129 | CHOUTEAU POWER PLANT | 2009-11-20 | EMERGENCY FIRE PUMP (267-HP DIESEL) | 17.21 | LOW SULFUR DIESEL | 267 | HP |  | Nitrogen Oxides (NOx) |  | 4.59 | LB/H | BACT-PSD | 7.8 | G/HP-H
OK-0129 | CHOUTEAU POWER PLANT | 2009-11-20 | EMERGENCY FIRE PUMP (267-HP DIESEL) | 17.21 | LOW SULFUR DIESEL | 267 | HP |  | Carbon Monoxide |  | 2.6 | G/HP-H | BACT-PSD | 0
OK-0129 | CHOUTEAU POWER PLANT | 2009-11-20 | EMERGENCY FIRE PUMP (267-HP DIESEL) | 17.21 | LOW SULFUR DIESEL | 267 | HP |  | Volatile Organic Compounds (VOC) | GOOD COMBUSTION | 0.66 | LB/H | BACT-PSD | 0
OK-0129 | CHOUTEAU POWER PLANT | 2009-11-20 | EMERGENCY FIRE PUMP (267-HP DIESEL) | 17.21 | LOW SULFUR DIESEL | 267 | HP |  | Particulate matter, total &lt; 10 Âµ (TPM10) |  | 0.24 | LB/H | BACT-PSD | 0.4 | G/HP-H
OK-0129 | CHOUTEAU POWER PLANT | 2009-11-20 | EMERGENCY FIRE PUMP (267-HP DIESEL) | 17.21 | LOW SULFUR DIESEL | 267 | HP |  | Sulfur Dioxide (SO2) | LOW SULFUR DIESEL | 0.11 | LB/H | BACT-PSD | 0
OK-0164 | MIDWEST CITY AIR DEPOT | 2015-08-07 | Diesel-Fueled Fire Pump Engines | 17.21 | Ultra-Low Sulfur Distillate Fuel | 300 | HP | Operate for 100 hours maximum annually | Volatile Organic Compounds (VOC) | 1. Good Combustion Practices. | 0.15 | GRAMS PER HP-HR | BACT-PSD | 0
OK-0164 | MIDWEST CITY AIR DEPOT | 2015-08-07 | Diesel-Fueled Fire Pump Engines | 17.21 | Ultra-Low Sulfur Distillate Fuel | 300 | HP | Operate for 100 hours maximum annually | Carbon Dioxide Equivalent (CO2e) | 1. Good Combustion Practices. 2. Efficient Design. | 44 | TONS PER YEAR | BACT-PSD | 0
OK-0164 | MIDWEST CITY AIR DEPOT | 2015-08-07 | Jet Engine Testing Cells | 17.11 | KEROSENE TYPE JET FUEL | 65000 | FT-LB THRUST | Test cells for F-139 jet engines (estimated at 52 per year). | Volatile Organic Compounds (VOC) |  | 1.7 | TONS PER YEAR | BACT-PSD | 0
OK-0164 | MIDWEST CITY AIR DEPOT | 2015-08-07 | Jet Engine Testing Cells | 17.11 | KEROSENE TYPE JET FUEL | 65000 | FT-LB THRUST | Test cells for F-139 jet engines (estimated at 52 per year). | Carbon Dioxide Equivalent (CO2e) |  | 2481 | TONS PER YEAR | BACT-PSD | 0
OK-0164 | MIDWEST CITY AIR DEPOT | 2015-08-07 | Heaters/Boilers | 13.31 | Natural Gas | 0 | MMBTUH | Eight 17.3-MMBTUH hot water boilers, four 14.5-MMBTUH and four 13.5-MMBTUH steam boilers will be subject to 40 CFR 60, NSPS, Subpart Dc, and 40 CFR 63 Subpart DDDDD. Note: Avg. Time/Condition for both VOC and GHG is a total for all units. | Volatile Organic Compounds (VOC) | 1. Use pipeline-quality natural gas. 2. Good Combustion Practices w/emission rate limit of 0.005 lb/MMBTU based on AP-42 (7/1998). | 7.1 | TONS PER YEAR | BACT-PSD | 0
OK-0164 | MIDWEST CITY AIR DEPOT | 2015-08-07 | Heaters/Boilers | 13.31 | Natural Gas | 0 | MMBTUH | Eight 17.3-MMBTUH hot water boilers, four 14.5-MMBTUH and four 13.5-MMBTUH steam boilers will be subject to 40 CFR 60, NSPS, Subpart Dc, and 40 CFR 63 Subpart DDDDD. Note: Avg. Time/Condition for both VOC and GHG is a total for all units. | Carbon Dioxide Equivalent (CO2e) | 1. Use pipeline-quality natural gas. 2. Good Combustion Practices. 3. Tune-ups for applicable boilers/heaters per 40CFR63, Subpart DDDDD. | 153716 | TONS PER YEAR | BACT-PSD | 0
OK-0175 | WILDHORSE TERMINAL | 2017-07-14 | Fugitive Emission Sources | 99.999 | NA | 0 |  | Fugitive equipment leaks, pigging equipment, and sump tanks. | Volatile Organic Compounds (VOC) |  | 0 |  | BACT-PSD | 0 |  | 40 CFR Part 112 Prepare, implement, and maintain SPCC Plan. Records of quarterly inspections, identified leaks, and corrective actions shall be maintained.
OK-0175 | WILDHORSE TERMINAL | 2017-07-14 | Emergency Use Engines &gt; 500 HP | 17.11 | Diesel | 0 |  | One (1) 700-hp firewater pump engine. | Volatile Organic Compounds (VOC) | Good combustion practices. Certified to meet EPA Tier 3 engine standards. Shall be limited to operate at no more than 500 hr/yr. | 3 | GM/HP-HR | BACT-PSD | 0 |  | 40 CFR Part 60, Subpart IIII.
OK-0175 | WILDHORSE TERMINAL | 2017-07-14 | Emergency Use Engine less than or equal to 500 HP | 17.21 | Diesel | 0 |  | One (1) 275-hp emergency generator, two (2) 176-hp firewater pump engines, and one (1) 156-hp portable stripping engine. | Volatile Organic Compounds (VOC) | Good combustion practices, certified to meet EPA Tier 3 engine standards. Gen-1, FP-1, and FP-2 shall be limited to operate no more than 500 hr/yr. | 3 | GM/HP-HR | BACT-PSD | 0 |  | 40 CFR Part 60, Subpart IIII.
OK-0175 | WILDHORSE TERMINAL | 2017-07-14 | 250,000 BBL EFR TANKS | 42.006 | NA | 10.5 | MMBBL/YR/TANK | Six (6) EFR tanks for storage of crude oil. | Volatile Organic Compounds (VOC) | Equipped with EFRs, primary mechanical shoe seals, secondary seals, and drain-dry design. | 6.43 | TONS/YR/TANK | BACT-PSD | 0 |  | 40 CFR Part 60, Subpart Kb.
OK-0175 | WILDHORSE TERMINAL | 2017-07-14 | 350,000 BBL EFR TANKS | 42.006 | NA | 14.7 | MMBBL/YR/TANK | Eight (8) EFR tanks for storage of crude oil. | Volatile Organic Compounds (VOC) | Equipped with EFRs, primary mechanical shoe seals, and drain-dry design. | 7.47 | TON/YR/TANK | BACT-PSD | 0 |  | 40 CFR Part 60, Subpart Kb.
OK-0175 | WILDHORSE TERMINAL | 2017-07-14 | 500,000 BBL EFR TANKS | 42.006 | NA | 21 | MMBBL/YR/TANK | Four (4) EFR tanks for storage of crude oil. | Volatile Organic Compounds (VOC) | Equipped with EFR, primary mechanical shoe seals, secondary seals, and drain-dry design. | 8.78 | TON/YR/TANK | BACT-PSD | 0 |  | 40 CFR Part 60, Subpart Kb.
OK-0175 | WILDHORSE TERMINAL | 2017-07-14 | 20,000 BBL EFR TANK | 42.006 | NA | 840 | MMBBL/YR | One (1) EFR tank for storage of crude oil. | Volatile Organic Compounds (VOC) | Equipped with EFR, primary mechanical shoe seal, secondary seal, and drain-dry design. | 2.16 | TON/YR | BACT-PSD | 0 |  | 40 CFR Part 60, Subpart Kb.
OK-0176 | BPV GATHERING AND MARKETING CUSHING STATION | 2017-07-25 | 250,000 BBL EFR TANKS | 42.006 | NA | 54450000 | BBL/TANK/YEAR | Twenty-four (24) EFR tanks for crude oil storage. | Volatile Organic Compounds (VOC) | Equipped with EFR, primary mechanical shoe seals, secondary seals, and drain-dry design. | 217.24 | TONS/YEAR/FACILITY | BACT-PSD | 0.82 | TONS/YEAR/LANDING | 40 CFR Part 60 Subpart Kb.
OK-0176 | BPV GATHERING AND MARKETING CUSHING STATION | 2017-07-25 | FUGITIVE EQUIPMENT LEAKS | 99.999 | NA | 0 |  | Fugitive equipment leaks, pigging equipment, and sump tanks. | Volatile Organic Compounds (VOC) | Conduct and record AVO observations. | 217.24 | TONS/YEAR/FACILITY | BACT-PSD | 0 |  | 40 CFR Part 112
OK-0176 | BPV GATHERING AND MARKETING CUSHING STATION | 2017-07-25 | Emergency Generator | 17.21 | Diesel | 400 | HP | One (1) 400-hp emergency generator. | Volatile Organic Compounds (VOC) | Equipped with non-resettable hour meter. Fired with ultra-low sulfur diesel fuel (0.015 % or less by wt. sulfur. | 217.24 | TONS/YEAR/FACILITY | BACT-PSD | 0 |  | 40 CFR Part 60 Subpart IIII. 40 CFR Part 63 Subpart ZZZZ.
PA-0278 | MOXIE LIBERTY LLC/ASYLUM POWER PL T | 2012-12-03 | Emergency Generator | 17.11 | Diesel | 0 |  | The emergency generator will be restricted to operate not more than 100 hr/yr. | Carbon Monoxide |  | 0.13 | G/B-HP-H | OTHER CASE-BY-CASE | 0.42 | LB/H | Other Limit: 0.02 T/YR
PA-0278 | MOXIE LIBERTY LLC/ASYLUM POWER PL T | 2012-12-03 | Emergency Generator | 17.11 | Diesel | 0 |  | The emergency generator will be restricted to operate not more than 100 hr/yr. | Volatile Organic Compounds (VOC) |  | 0.01 | G/B-HP-H | OTHER CASE-BY-CASE | 0.03 | LB/H | VOC expressed as THC Other limit 0.01 T/YR
PA-0278 | MOXIE LIBERTY LLC/ASYLUM POWER PL T | 2012-12-03 | Emergency Generator | 17.11 | Diesel | 0 |  | The emergency generator will be restricted to operate not more than 100 hr/yr. | Nitrogen Oxides (NOx) |  | 4.93 | G/B-HP-H | OTHER CASE-BY-CASE | 0
PA-0278 | MOXIE LIBERTY LLC/ASYLUM POWER PL T | 2012-12-03 | Emergency Generator | 17.11 | Diesel | 0 |  | The emergency generator will be restricted to operate not more than 100 hr/yr. | Particulate matter, total &lt; 10 Âµ (TPM10) |  | 0.02 | G/B-HP-H | OTHER CASE-BY-CASE | 0.06 | LB/H | 0.01 T/YR
PA-0278 | MOXIE LIBERTY LLC/ASYLUM POWER PL T | 2012-12-03 | Emergency Generator | 17.11 | Diesel | 0 |  | The emergency generator will be restricted to operate not more than 100 hr/yr. | Particulate matter, total &lt; 2.5 Âµ (TPM2.5) |  | 0.02 | G/B-HP-H | OTHER CASE-BY-CASE | 0.06 | LB/H | Other Limits 0.01 T/YR
PA-0278 | MOXIE LIBERTY LLC/ASYLUM POWER PL T | 2012-12-03 | Emergency Generator | 17.11 | Diesel | 0 |  | The emergency generator will be restricted to operate not more than 100 hr/yr. | Sulfur Oxides (SOx) |  | 0.005 | G/B-HP-H | OTHER CASE-BY-CASE | 0.02 | LB/H | Expressed as SO2. Other limit: 0,01 T/YR
PA-0278 | MOXIE LIBERTY LLC/ASYLUM POWER PL T | 2012-12-03 | Fire Pump | 17.21 | Diesel | 0 |  | The fire pump will be restricted to operate not more than 100 hr/yr. | Nitrogen Oxides (NOx) |  | 2.6 | G/B-HP-H | OTHER CASE-BY-CASE | 2.6 | LB/H | Expressed as NO2. Other Limit: 0.13 T/YR
PA-0278 | MOXIE LIBERTY LLC/ASYLUM POWER PL T | 2012-12-03 | Fire Pump | 17.21 | Diesel | 0 |  | The fire pump will be restricted to operate not more than 100 hr/yr. | Carbon Monoxide |  | 0.5 | G/B-HP-H | OTHER CASE-BY-CASE | 0.51 | LB/H | other limit 0.03 T/YR
PA-0278 | MOXIE LIBERTY LLC/ASYLUM POWER PL T | 2012-12-03 | Fire Pump | 17.21 | Diesel | 0 |  | The fire pump will be restricted to operate not more than 100 hr/yr. | Volatile Organic Compounds (VOC) |  | 0.1 | G/B-HP-H | OTHER CASE-BY-CASE | 0.1 | LB/H | Expressed as THC. Other limit 0.01 T/YR
PA-0278 | MOXIE LIBERTY LLC/ASYLUM POWER PL T | 2012-12-03 | Fire Pump | 17.21 | Diesel | 0 |  | The fire pump will be restricted to operate not more than 100 hr/yr. | Particulate matter, total &lt; 10 Âµ (TPM10) |  | 0.09 | G/B-HP-H | OTHER CASE-BY-CASE | 0.09 | LB/H | Other limit: 0.01 T/YR
PA-0278 | MOXIE LIBERTY LLC/ASYLUM POWER PL T | 2012-12-03 | Fire Pump | 17.21 | Diesel | 0 |  | The fire pump will be restricted to operate not more than 100 hr/yr. | Particulate matter, total &lt; 2.5 Âµ (TPM2.5) |  | 0.09 | G/B-HP-H | OTHER CASE-BY-CASE | 0.09 | LB/H | Other limit: 0.01 T/YR
PA-0278 | MOXIE LIBERTY LLC/ASYLUM POWER PL T | 2012-12-03 | Fire Pump | 17.21 | Diesel | 0 |  | The fire pump will be restricted to operate not more than 100 hr/yr. | Sulfur Oxides (SOx) |  | 0.005 | G/B-HP-H | OTHER CASE-BY-CASE | 0.01 | LB/H | Expressed as SO2. Other limit 0.01 T/YR
PA-0278 | MOXIE LIBERTY LLC/ASYLUM POWER PL T | 2012-12-03 | Combined-cycle Turbines (2) - Natural gas fired | 15.21 | Natural Gas | 3277 | MMBTU/H | Two combine cycle Turbines, each with a combustion turbine and heat recovery steam generator with duct burner. Each combined-cycle process will be rated at 468 MW or less. The heat input rating of each combustion gas turbine is 2890 MMBtu/hr (HHV) or less, and the heat input rating of each supplemental duct burner is equal to 387 MMBtu/hr (HHV) or less. | Nitrogen Oxides (NOx) | Dry low-NOx (DLN) combustor and selective catalytic reduction (SCR) | 2 | PPMVD | BACT-PSD | 0 |  | Moxi LIberty will install CEMS to demonstrate compliance.
PA-0278 | MOXIE LIBERTY LLC/ASYLUM POWER PL T | 2012-12-03 | Combined-cycle Turbines (2) - Natural gas fired | 15.21 | Natural Gas | 3277 | MMBTU/H | Two combine cycle Turbines, each with a combustion turbine and heat recovery steam generator with duct burner. Each combined-cycle process will be rated at 468 MW or less. The heat input rating of each combustion gas turbine is 2890 MMBtu/hr (HHV) or less, and the heat input rating of each supplemental duct burner is equal to 387 MMBtu/hr (HHV) or less. | Ammonia (NH3) |  | 5 | PPMVD | OTHER CASE-BY-CASE | 0
PA-0278 | MOXIE LIBERTY LLC/ASYLUM POWER PL T | 2012-12-03 | Combined-cycle Turbines (2) - Natural gas fired | 15.21 | Natural Gas | 3277 | MMBTU/H | Two combine cycle Turbines, each with a combustion turbine and heat recovery steam generator with duct burner. Each combined-cycle process will be rated at 468 MW or less. The heat input rating of each combustion gas turbine is 2890 MMBtu/hr (HHV) or less, and the heat input rating of each supplemental duct burner is equal to 387 MMBtu/hr (HHV) or less. | Acetaldehyde | Oxidation Catalyst | 0 |  | OTHER CASE-BY-CASE | 0 |  | The optimum operating temperature is between 700 degree F to 1100 degree F. THe typical pressure differential will be between 0.7 and 1.0 inches of water.
PA-0278 | MOXIE LIBERTY LLC/ASYLUM POWER PL T | 2012-12-03 | Combined-cycle Turbines (2) - Natural gas fired | 15.21 | Natural Gas | 3277 | MMBTU/H | Two combine cycle Turbines, each with a combustion turbine and heat recovery steam generator with duct burner. Each combined-cycle process will be rated at 468 MW or less. The heat input rating of each combustion gas turbine is 2890 MMBtu/hr (HHV) or less, and the heat input rating of each supplemental duct burner is equal to 387 MMBtu/hr (HHV) or less. | Volatile Organic Compounds (VOC) | Oxidation Catalyst | 1 | PPMVD | LAER | 1.5 | PPMVD | VOC emissions will be stack tested to demonstrate compliance.
PA-0278 | MOXIE LIBERTY LLC/ASYLUM POWER PL T | 2012-12-03 | Combined-cycle Turbines (2) - Natural gas fired | 15.21 | Natural Gas | 3277 | MMBTU/H | Two combine cycle Turbines, each with a combustion turbine and heat recovery steam generator with duct burner. Each combined-cycle process will be rated at 468 MW or less. The heat input rating of each combustion gas turbine is 2890 MMBtu/hr (HHV) or less, and the heat input rating of each supplemental duct burner is equal to 387 MMBtu/hr (HHV) or less. | Carbon Dioxide Equivalent (CO2e) | Good combustion practices. | 1480086 | T/YR | BACT-PSD | 1388540 | T/YR
PA-0278 | MOXIE LIBERTY LLC/ASYLUM POWER PL T | 2012-12-03 | Combined-cycle Turbines (2) - Natural gas fired | 15.21 | Natural Gas | 3277 | MMBTU/H | Two combine cycle Turbines, each with a combustion turbine and heat recovery steam generator with duct burner. Each combined-cycle process will be rated at 468 MW or less. The heat input rating of each combustion gas turbine is 2890 MMBtu/hr (HHV) or less, and the heat input rating of each supplemental duct burner is equal to 387 MMBtu/hr (HHV) or less. | Sulfur Dioxide (SO2) | The owner/operator will be using low sulfur fuel with a sulfur content of 0.4 grains per 100 scf. | 0.0011 | LB/MMBTU | OTHER CASE-BY-CASE | 3.5 | LB/H | It is assumed that all sulfur will convert to SO2. Other Limit: 3.2000 LB/H 454 POWERBLOCK
PA-0278 | MOXIE LIBERTY LLC/ASYLUM POWER PL T | 2012-12-03 | Combined-cycle Turbines (2) - Natural gas fired | 15.21 | Natural Gas | 3277 | MMBTU/H | Two combine cycle Turbines, each with a combustion turbine and heat recovery steam generator with duct burner. Each combined-cycle process will be rated at 468 MW or less. The heat input rating of each combustion gas turbine is 2890 MMBtu/hr (HHV) or less, and the heat input rating of each supplemental duct burner is equal to 387 MMBtu/hr (HHV) or less. | Carbon Monoxide | Oxidation Catalyst | 2 | PPMVD | BACT-PSD | 15.3 | LB/H | 1-hr CEMS monitoring and combustion controls for lean combustion. Other Limit: 15.0000 LB/H 454 MW POWERBLOCK
PA-0278 | MOXIE LIBERTY LLC/ASYLUM POWER PL T | 2012-12-03 | Combined-cycle Turbines (2) - Natural gas fired | 15.21 | Natural Gas | 3277 | MMBTU/H | Two combine cycle Turbines, each with a combustion turbine and heat recovery steam generator with duct burner. Each combined-cycle process will be rated at 468 MW or less. The heat input rating of each combustion gas turbine is 2890 MMBtu/hr (HHV) or less, and the heat input rating of each supplemental duct burner is equal to 387 MMBtu/hr (HHV) or less. | Particulate matter, total (TPM) | Using fuel with little or no ash and sulfur content. | 0.004 | LB/MMBTU | BACT-PSD | 0.0057 | LB/MMBTU | FUel sulfur content of 0.4 grain/100scf
PA-0278 | MOXIE LIBERTY LLC/ASYLUM POWER PL T | 2012-12-03 | Combined-cycle Turbines (2) - Natural gas fired | 15.21 | Natural Gas | 3277 | MMBTU/H | Two combine cycle Turbines, each with a combustion turbine and heat recovery steam generator with duct burner. Each combined-cycle process will be rated at 468 MW or less. The heat input rating of each combustion gas turbine is 2890 MMBtu/hr (HHV) or less, and the heat input rating of each supplemental duct burner is equal to 387 MMBtu/hr (HHV) or less. | Hazardous Air Pollutants (HAP) | Majority of HAPs emitted are also VOCs and are controlled by Oxidation catalyst. HAP control efficency is 30%. HCHO control efficiency is expected to be at least 60%. | 6.23 | T/YR | OTHER CASE-BY-CASE | 1.32 | T/YR | Other Emissions: Hexane: 2.1 T/YR
PA-0278 | MOXIE LIBERTY LLC/ASYLUM POWER PL T | 2012-12-03 | Combined-cycle Turbines (2) - Natural gas fired | 15.21 | Natural Gas | 3277 | MMBTU/H | Two combine cycle Turbines, each with a combustion turbine and heat recovery steam generator with duct burner. Each combined-cycle process will be rated at 468 MW or less. The heat input rating of each combustion gas turbine is 2890 MMBtu/hr (HHV) or less, and the heat input rating of each supplemental duct burner is equal to 387 MMBtu/hr (HHV) or less. | Sulfuric Acid (mist, vapors, etc) |  | 0.0002 | LB/MMBTU | OTHER CASE-BY-CASE | 1.5 | LB/H | Other Emissions: 1.4 LB/H 454 MW POWERBLOCK
*PA-0282 | JOHNSON MATTHEY INC/CATALYTIC SYSTEMS DIV | 2013-02-25 | LINE 4 DRYING PROCESS (DEVON I) | 99.999 |  | 120 | Sq Ft/H |  | Nitrogen Oxides (NOx) | SCR | 2.6 | LB/H | OTHER CASE-BY-CASE | 26.6 | T/YR | Emissions from the Line 4 Drying Process are not required to be treated in the SCR and/or the SCR scrubbers when the coating line is producing catalyst inserts with nitrogen oxides (NOx) emission levels that are less than or equal to 2.6 lb/hr of NOx.
*PA-0282 | JOHNSON MATTHEY INC/CATALYTIC SYSTEMS DIV | 2013-02-25 | ENGINE TEST CELLS (6) | 19.9 | GASOLINE/DIESEL | 27 | GAL/H |  | Nitrogen Oxides (NOx) |  | 11 | T/YR | OTHER CASE-BY-CASE | 0
*PA-0282 | JOHNSON MATTHEY INC/CATALYTIC SYSTEMS DIV | 2013-02-25 | LINE 7,10, and 11 COATING PROCESSES (DEVON III) | 99.999 |  | 0 |  | PRECIOUS METALS/CERAMIC materials | Nitrogen Oxides (NOx) | SCR | 7.1 | T/YR | OTHER CASE-BY-CASE | 0 |  | Emissions from an individual drying oven may bypass the scrubbers and SCR system when that coating line is producing catalyst inserts with nitrogen oxides (NOx) emission levels that are less than or equal to 2.6 lb/hr of NOx.
*PA-0282 | JOHNSON MATTHEY INC/CATALYTIC SYSTEMS DIV | 2013-02-25 | LINE 7,10, and 11 COATING PROCESSES (DEVON III) | 99.999 |  | 0 |  | PRECIOUS METALS/CERAMIC materials | Volatile Organic Compounds (VOC) |  | 2.5 | T/YR | OTHER CASE-BY-CASE | 0
*PA-0282 | JOHNSON MATTHEY INC/CATALYTIC SYSTEMS DIV | 2013-02-25 | 650-KW BACKUP DIESEL GENERATOR | 17.11 | Diesel / #2 Oil | 45.8 | GAL/H | The permittee shall ensure that the Backup Diesel Generator shall not be operated more than fifty (50) hours per year as a 12-month rolling sum. The permittee may not, at any time, use commercial fuel oil as fuel for the Backup Diesel Generator which contains sulfur in excess of 0.3% by weight. | Nitrogen Oxides (NOx) |  | 6.9 | G/HP-H | OTHER CASE-BY-CASE | 11.34 | LB/H
*PA-0282 | JOHNSON MATTHEY INC/CATALYTIC SYSTEMS DIV | 2013-02-25 | 400-KW DIESEL EMERGENCY GENERATOR | 17.21 | #2 Oil | 29.2 | GAL/H |  | Nitrogen Oxides (NOx) |  | 6.9 | G/B-HP-H |  | 0 |  | The permittee shall ensure that the 400-kW Diesel Emergency Generator (Source ID: 200A) shall be fueled by No. 2 fuel oil with the sulfur content less than or equal to 0.2% by weight. The permittee shall limit operation of the 400-kW Diesel Emergency Generator (Source ID: 200A) to more than 50 hours of operation as a 12-month rolling sum.
*PA-0282 | JOHNSON MATTHEY INC/CATALYTIC SYSTEMS DIV | 2013-02-25 | LINES 14 &amp; 15 DRYING &amp; CALCINING | 99.999 |  | 0 |  |  | Nitrogen Oxides (NOx) |  | 13.4 | LB/H | OTHER CASE-BY-CASE | 11 | T/YR
*PA-0282 | JOHNSON MATTHEY INC/CATALYTIC SYSTEMS DIV | 2013-02-25 | AMMONIA SCRUBBER (DEVON III) | 99.999 | Ammonia | 0 |  |  | Ammonia (NH3) |  | 10 | PPMVD | OTHER CASE-BY-CASE | 0
PA-0286 | MOXIE ENERGY LLC/PATRIOT GENERATION PLT | 2013-03-27 | Fire Pump Engine - 460 BHP | 17.21 | Diesel | 0 |  |  | Nitrogen Oxides (NOx) |  | 2.6 | G/HP-H | OTHER CASE-BY-CASE | 2.6 | LB/H
PA-0286 | MOXIE ENERGY LLC/PATRIOT GENERATION PLT | 2013-03-27 | Fire Pump Engine - 460 BHP | 17.21 | Diesel | 0 |  |  | Carbon Monoxide |  | 0.5 | G/HP-H | OTHER CASE-BY-CASE | 0.51 | LB/H
PA-0286 | MOXIE ENERGY LLC/PATRIOT GENERATION PLT | 2013-03-27 | Fire Pump Engine - 460 BHP | 17.21 | Diesel | 0 |  |  | Volatile Organic Compounds (VOC) |  | 0.1 | G/HP-H | OTHER CASE-BY-CASE | 0.1 | LB/H
PA-0286 | MOXIE ENERGY LLC/PATRIOT GENERATION PLT | 2013-03-27 | Fire Pump Engine - 460 BHP | 17.21 | Diesel | 0 |  |  | Particulate matter, total &lt; 10 Âµ (TPM10) |  | 0.09 | G/HP-H | OTHER CASE-BY-CASE | 0.09 | LB/H
PA-0286 | MOXIE ENERGY LLC/PATRIOT GENERATION PLT | 2013-03-27 | Fire Pump Engine - 460 BHP | 17.21 | Diesel | 0 |  |  | Particulate matter, total &lt; 2.5 Âµ (TPM2.5) |  | 0.09 | G/HP-H | OTHER CASE-BY-CASE | 0.09 | LB/H
PA-0286 | MOXIE ENERGY LLC/PATRIOT GENERATION PLT | 2013-03-27 | Fire Pump Engine - 460 BHP | 17.21 | Diesel | 0 |  |  | Sulfur Oxides (SOx) |  | 0.005 | G/HP-H | OTHER CASE-BY-CASE | 0.01 | LB/H | The permittee shall only use diesel fuel that is classified as ULTRA-LOW SULFUR NON-HIGHWAY DIESEL FUEL (15 ppm Sulfur Maximum).
PA-0286 | MOXIE ENERGY LLC/PATRIOT GENERATION PLT | 2013-03-27 | Combined Cycle Power Blocks 472 MW - (2) | 15.21 | Natural Gas | 0 |  | Two natural-gas-fired combined cycle powerblocks where each powerblock consists of a combustion turbine and heat recovery steam generator with duct burner. | Carbon Monoxide | CO Catalyst | 2 | PPMDV | BACT-PSD | 109.3 | T/YR
PA-0286 | MOXIE ENERGY LLC/PATRIOT GENERATION PLT | 2013-03-27 | Combined Cycle Power Blocks 472 MW - (2) | 15.21 | Natural Gas | 0 |  | Two natural-gas-fired combined cycle powerblocks where each powerblock consists of a combustion turbine and heat recovery steam generator with duct burner. | Nitrogen Oxides (NOx) | SCR | 2 | PPMDV | BACT-PSD | 111.2 | T/YR
PA-0286 | MOXIE ENERGY LLC/PATRIOT GENERATION PLT | 2013-03-27 | Combined Cycle Power Blocks 472 MW - (2) | 15.21 | Natural Gas | 0 |  | Two natural-gas-fired combined cycle powerblocks where each powerblock consists of a combustion turbine and heat recovery steam generator with duct burner. | Volatile Organic Compounds (VOC) | CO Catalyst | 1 | PPMDV | BACT-PSD | 1.5 | PPMDV
PA-0286 | MOXIE ENERGY LLC/PATRIOT GENERATION PLT | 2013-03-27 | Combined Cycle Power Blocks 472 MW - (2) | 15.21 | Natural Gas | 0 |  | Two natural-gas-fired combined cycle powerblocks where each powerblock consists of a combustion turbine and heat recovery steam generator with duct burner. | Sulfur Oxides (SOx) |  | 0.0011 | LB/MMBTU | BACT-PSD | 15.2 | T/YR
PA-0286 | MOXIE ENERGY LLC/PATRIOT GENERATION PLT | 2013-03-27 | Combined Cycle Power Blocks 472 MW - (2) | 15.21 | Natural Gas | 0 |  | Two natural-gas-fired combined cycle powerblocks where each powerblock consists of a combustion turbine and heat recovery steam generator with duct burner. | Particulate matter, total (TPM) |  | 0.0057 | LB/MMBTU | OTHER CASE-BY-CASE | 54 | T/YR
PA-0286 | MOXIE ENERGY LLC/PATRIOT GENERATION PLT | 2013-03-27 | Combined Cycle Power Blocks 472 MW - (2) | 15.21 | Natural Gas | 0 |  | Two natural-gas-fired combined cycle powerblocks where each powerblock consists of a combustion turbine and heat recovery steam generator with duct burner. | Particulate matter, total &lt; 10 Âµ (TPM10) |  | 0.0057 | LB/MMBTU | OTHER CASE-BY-CASE | 54 | T/YR
PA-0286 | MOXIE ENERGY LLC/PATRIOT GENERATION PLT | 2013-03-27 | Combined Cycle Power Blocks 472 MW - (2) | 15.21 | Natural Gas | 0 |  | Two natural-gas-fired combined cycle powerblocks where each powerblock consists of a combustion turbine and heat recovery steam generator with duct burner. | Particulate matter, total &lt; 2.5 Âµ (TPM2.5) |  | 0.0057 | LB/MMBTU | OTHER CASE-BY-CASE | 54 | T/YR
PA-0286 | MOXIE ENERGY LLC/PATRIOT GENERATION PLT | 2013-03-27 | Combined Cycle Power Blocks 472 MW - (2) | 15.21 | Natural Gas | 0 |  | Two natural-gas-fired combined cycle powerblocks where each powerblock consists of a combustion turbine and heat recovery steam generator with duct burner. | Sulfuric Acid (mist, vapors, etc) |  | 0.0005 | LB/MMBTU | OTHER CASE-BY-CASE | 2.4 | T/YR
PA-0286 | MOXIE ENERGY LLC/PATRIOT GENERATION PLT | 2013-03-27 | Combined Cycle Power Blocks 472 MW - (2) | 15.21 | Natural Gas | 0 |  | Two natural-gas-fired combined cycle powerblocks where each powerblock consists of a combustion turbine and heat recovery steam generator with duct burner. | Acetaldehyde |  | 1572362 | T/YR | OTHER CASE-BY-CASE | 0
PA-0286 | MOXIE ENERGY LLC/PATRIOT GENERATION PLT | 2013-03-27 | Combined Cycle Power Blocks 472 MW - (2) | 15.21 | Natural Gas | 0 |  | Two natural-gas-fired combined cycle powerblocks where each powerblock consists of a combustion turbine and heat recovery steam generator with duct burner. | Hazardous Air Pollutants (HAP) |  | 6.23 | T/YR | OTHER CASE-BY-CASE | 0
PA-0286 | MOXIE ENERGY LLC/PATRIOT GENERATION PLT | 2013-03-27 | EMERGENCY GENERATOR-ENGINE | 17.13 | Diesel | 0 |  | the permittee shall only use diesel fuel that is classified as ULTRA-LOW SULFUR NON-HIGHWAY DIESEL FUEL (15 ppm Sulfur Maximum) | Nitrogen Oxides (NOx) |  | 4.93 | GM/B-HP-H | OTHER CASE-BY-CASE | 16 | LB/H
PA-0286 | MOXIE ENERGY LLC/PATRIOT GENERATION PLT | 2013-03-27 | EMERGENCY GENERATOR-ENGINE | 17.13 | Diesel | 0 |  | the permittee shall only use diesel fuel that is classified as ULTRA-LOW SULFUR NON-HIGHWAY DIESEL FUEL (15 ppm Sulfur Maximum) | Carbon Monoxide |  | 0.13 | GM/B-HP-H | OTHER CASE-BY-CASE | 0.42 | LB/H
PA-0286 | MOXIE ENERGY LLC/PATRIOT GENERATION PLT | 2013-03-27 | EMERGENCY GENERATOR-ENGINE | 17.13 | Diesel | 0 |  | the permittee shall only use diesel fuel that is classified as ULTRA-LOW SULFUR NON-HIGHWAY DIESEL FUEL (15 ppm Sulfur Maximum) | Volatile Organic Compounds (VOC) |  | 0.01 | GM/B-HP-H | OTHER CASE-BY-CASE | 0.03 | LB/H
PA-0286 | MOXIE ENERGY LLC/PATRIOT GENERATION PLT | 2013-03-27 | EMERGENCY GENERATOR-ENGINE | 17.13 | Diesel | 0 |  | the permittee shall only use diesel fuel that is classified as ULTRA-LOW SULFUR NON-HIGHWAY DIESEL FUEL (15 ppm Sulfur Maximum) | Particulate matter, total &lt; 10 Âµ (TPM10) |  | 0.02 | GM/B-HP-H | OTHER CASE-BY-CASE | 0.06 | LB/H
PA-0286 | MOXIE ENERGY LLC/PATRIOT GENERATION PLT | 2013-03-27 | EMERGENCY GENERATOR-ENGINE | 17.13 | Diesel | 0 |  | the permittee shall only use diesel fuel that is classified as ULTRA-LOW SULFUR NON-HIGHWAY DIESEL FUEL (15 ppm Sulfur Maximum) | Particulate matter, total &lt; 2.5 Âµ (TPM2.5) |  | 0.02 | GM/B-HP-H | OTHER CASE-BY-CASE | 0.06 | LB/H
PA-0286 | MOXIE ENERGY LLC/PATRIOT GENERATION PLT | 2013-03-27 | EMERGENCY GENERATOR-ENGINE | 17.13 | Diesel | 0 |  | the permittee shall only use diesel fuel that is classified as ULTRA-LOW SULFUR NON-HIGHWAY DIESEL FUEL (15 ppm Sulfur Maximum) | Sulfur Oxides (SOx) | The permittee shall only use diesel fuel that is classified as ULTRA-LOW SULFUR NON-HIGHWAY DIESEL FUEL (15 ppm Sulfur Maximum). | 0.005 | GM/B-HP-H | BACT-PSD | 0.02 | LB/H
PA-0291 | HICKORY RUN ENERGY STATION | 2013-08-16 | COMBINED CYCLE UNITS #1 and #2 | 15.21 | Natural Gas | 3.4 | MMCF/HR | The Permittee shall select and install any of the turbine options listed below (or newer versions of these turbines if the Department determines that such newer versions achieve equivalent or better emissions rates and exhaust parameters) 1. General Electric 7FA (GE 7FA) 2. Siemens SGT6-5000F (Siemens F) 3. Mitsubishi M501G (Mitsubishi G) 4. Siemens SGT6-8000H (Siemens H) The emissions listed are for the Siemens SGT6-8000H unit. | Nitrogen Oxides (NOx) | SCR | 2 | PPMVD @ 15% O2 | OTHER CASE-BY-CASE | 17.25 | TPY 12 MONTH ROLLING
PA-0291 | HICKORY RUN ENERGY STATION | 2013-08-16 | COMBINED CYCLE UNITS #1 and #2 | 15.21 | Natural Gas | 3.4 | MMCF/HR | The Permittee shall select and install any of the turbine options listed below (or newer versions of these turbines if the Department determines that such newer versions achieve equivalent or better emissions rates and exhaust parameters) 1. General Electric 7FA (GE 7FA) 2. Siemens SGT6-5000F (Siemens F) 3. Mitsubishi M501G (Mitsubishi G) 4. Siemens SGT6-8000H (Siemens H) The emissions listed are for the Siemens SGT6-8000H unit. | Carbon Monoxide | CO catalyst | 2 | PPMVD @ 15% OXYGEN | OTHER CASE-BY-CASE | 267.32 | TPY 12-MONTH ROLLING
PA-0291 | HICKORY RUN ENERGY STATION | 2013-08-16 | COMBINED CYCLE UNITS #1 and #2 | 15.21 | Natural Gas | 3.4 | MMCF/HR | The Permittee shall select and install any of the turbine options listed below (or newer versions of these turbines if the Department determines that such newer versions achieve equivalent or better emissions rates and exhaust parameters) 1. General Electric 7FA (GE 7FA) 2. Siemens SGT6-5000F (Siemens F) 3. Mitsubishi M501G (Mitsubishi G) 4. Siemens SGT6-8000H (Siemens H) The emissions listed are for the Siemens SGT6-8000H unit. | Volatile Organic Compounds (VOC) | Oxidation Catalyst | 1.5 | PPMVD @ 15% OXYGEN | OTHER CASE-BY-CASE | 93.44 | TPY 12-MONTH ROLLING
PA-0291 | HICKORY RUN ENERGY STATION | 2013-08-16 | COMBINED CYCLE UNITS #1 and #2 | 15.21 | Natural Gas | 3.4 | MMCF/HR | The Permittee shall select and install any of the turbine options listed below (or newer versions of these turbines if the Department determines that such newer versions achieve equivalent or better emissions rates and exhaust parameters) 1. General Electric 7FA (GE 7FA) 2. Siemens SGT6-5000F (Siemens F) 3. Mitsubishi M501G (Mitsubishi G) 4. Siemens SGT6-8000H (Siemens H) The emissions listed are for the Siemens SGT6-8000H unit. | Sulfur Oxides (SOx) |  | 7.19 | LB/H | OTHER CASE-BY-CASE | 28.15 | T/YR 12-MONTH ROLLIN
PA-0291 | HICKORY RUN ENERGY STATION | 2013-08-16 | COMBINED CYCLE UNITS #1 and #2 | 15.21 | Natural Gas | 3.4 | MMCF/HR | The Permittee shall select and install any of the turbine options listed below (or newer versions of these turbines if the Department determines that such newer versions achieve equivalent or better emissions rates and exhaust parameters) 1. General Electric 7FA (GE 7FA) 2. Siemens SGT6-5000F (Siemens F) 3. Mitsubishi M501G (Mitsubishi G) 4. Siemens SGT6-8000H (Siemens H) The emissions listed are for the Siemens SGT6-8000H unit. | Sulfuric Acid (mist, vapors, etc) |  | 1.08 | LB/H W/ DUCT BURNER | OTHER CASE-BY-CASE | 4.24 | T/YR 12-MONTH ROLLIN
PA-0291 | HICKORY RUN ENERGY STATION | 2013-08-16 | COMBINED CYCLE UNITS #1 and #2 | 15.21 | Natural Gas | 3.4 | MMCF/HR | The Permittee shall select and install any of the turbine options listed below (or newer versions of these turbines if the Department determines that such newer versions achieve equivalent or better emissions rates and exhaust parameters) 1. General Electric 7FA (GE 7FA) 2. Siemens SGT6-5000F (Siemens F) 3. Mitsubishi M501G (Mitsubishi G) 4. Siemens SGT6-8000H (Siemens H) The emissions listed are for the Siemens SGT6-8000H unit. | Particulate matter, fugitive |  | 18.5 | LB/H W/ DUCT BURNER | OTHER CASE-BY-CASE | 62.89 | T/YR 12-MONTH ROLLIN
PA-0291 | HICKORY RUN ENERGY STATION | 2013-08-16 | COMBINED CYCLE UNITS #1 and #2 | 15.21 | Natural Gas | 3.4 | MMCF/HR | The Permittee shall select and install any of the turbine options listed below (or newer versions of these turbines if the Department determines that such newer versions achieve equivalent or better emissions rates and exhaust parameters) 1. General Electric 7FA (GE 7FA) 2. Siemens SGT6-5000F (Siemens F) 3. Mitsubishi M501G (Mitsubishi G) 4. Siemens SGT6-8000H (Siemens H) The emissions listed are for the Siemens SGT6-8000H unit. | Ammonia (NH3) |  | 110.2 | TPY | OTHER CASE-BY-CASE | 0
PA-0291 | HICKORY RUN ENERGY STATION | 2013-08-16 | COMBINED CYCLE UNITS #1 and #2 | 15.21 | Natural Gas | 3.4 | MMCF/HR | The Permittee shall select and install any of the turbine options listed below (or newer versions of these turbines if the Department determines that such newer versions achieve equivalent or better emissions rates and exhaust parameters) 1. General Electric 7FA (GE 7FA) 2. Siemens SGT6-5000F (Siemens F) 3. Mitsubishi M501G (Mitsubishi G) 4. Siemens SGT6-8000H (Siemens H) The emissions listed are for the Siemens SGT6-8000H unit. | Carbon Dioxide Equivalent (CO2e) |  | 3665974 | TPY | OTHER CASE-BY-CASE | 0
PA-0291 | HICKORY RUN ENERGY STATION | 2013-08-16 | EMERGENCY FIREWATER PUMP | 17.21 | ULTRA LOW SULFUR DISTILLATE | 3.25 | MMBTU/H | EMERGENCY FIREWATER PUMP (450 BHP) | Particulate matter, total (TPM) |  | 0.15 | LB/H | OTHER CASE-BY-CASE | 0.01 | T/YR
PA-0291 | HICKORY RUN ENERGY STATION | 2013-08-16 | EMERGENCY FIREWATER PUMP | 17.21 | ULTRA LOW SULFUR DISTILLATE | 3.25 | MMBTU/H | EMERGENCY FIREWATER PUMP (450 BHP) | Nitrogen Oxides (NOx) |  | 1.86 | LB/H | OTHER CASE-BY-CASE | 0.09 | T/YR
PA-0291 | HICKORY RUN ENERGY STATION | 2013-08-16 | EMERGENCY FIREWATER PUMP | 17.21 | ULTRA LOW SULFUR DISTILLATE | 3.25 | MMBTU/H | EMERGENCY FIREWATER PUMP (450 BHP) | Carbon Monoxide |  | 2.58 | LB/H | OTHER CASE-BY-CASE | 0.13 | T/YR
PA-0291 | HICKORY RUN ENERGY STATION | 2013-08-16 | EMERGENCY FIREWATER PUMP | 17.21 | ULTRA LOW SULFUR DISTILLATE | 3.25 | MMBTU/H | EMERGENCY FIREWATER PUMP (450 BHP) | Volatile Organic Compounds (VOC) |  | 1.11 | LB/H | OTHER CASE-BY-CASE | 0.06 | T/YR
PA-0291 | HICKORY RUN ENERGY STATION | 2013-08-16 | EMERGENCY FIREWATER PUMP | 17.21 | ULTRA LOW SULFUR DISTILLATE | 3.25 | MMBTU/H | EMERGENCY FIREWATER PUMP (450 BHP) | Sulfur Oxides (SOx) |  | 0.0055 | LB/H | OTHER CASE-BY-CASE | 0.0003 | T/YR
PA-0291 | HICKORY RUN ENERGY STATION | 2013-08-16 | EMERGENCY FIREWATER PUMP | 17.21 | ULTRA LOW SULFUR DISTILLATE | 3.25 | MMBTU/H | EMERGENCY FIREWATER PUMP (450 BHP) | Sulfuric Acid (mist, vapors, etc) |  | 0.0012 | LB/H | OTHER CASE-BY-CASE | 0.0001 | T/YR
PA-0291 | HICKORY RUN ENERGY STATION | 2013-08-16 | EMERGENCY FIREWATER PUMP | 17.21 | ULTRA LOW SULFUR DISTILLATE | 3.25 | MMBTU/H | EMERGENCY FIREWATER PUMP (450 BHP) | Carbon Dioxide Equivalent (CO2e) |  | 33.8 | TPY | OTHER CASE-BY-CASE | 0
PA-0291 | HICKORY RUN ENERGY STATION | 2013-08-16 | AUXILIARY BOILER | 13.31 | Natural Gas | 40 | MMBTU/H |  | Particulate matter, total (TPM) |  | 0.005 | LB/MMBTU | OTHER CASE-BY-CASE | 0.46 | TPY
PA-0291 | HICKORY RUN ENERGY STATION | 2013-08-16 | AUXILIARY BOILER | 13.31 | Natural Gas | 40 | MMBTU/H |  | Nitrogen Oxides (NOx) |  | 0.011 | LB/MMBTU | OTHER CASE-BY-CASE | 1.01 | TPY
PA-0291 | HICKORY RUN ENERGY STATION | 2013-08-16 | AUXILIARY BOILER | 13.31 | Natural Gas | 40 | MMBTU/H |  | Carbon Monoxide |  | 0.036 | LB/MMBTU | OTHER CASE-BY-CASE | 3.31 | TPY
PA-0291 | HICKORY RUN ENERGY STATION | 2013-08-16 | AUXILIARY BOILER | 13.31 | Natural Gas | 40 | MMBTU/H |  | Volatile Organic Compounds (VOC) |  | 0.0015 | LB/MMBTU | OTHER CASE-BY-CASE | 0.14 | TPY
PA-0291 | HICKORY RUN ENERGY STATION | 2013-08-16 | AUXILIARY BOILER | 13.31 | Natural Gas | 40 | MMBTU/H |  | Sulfur Oxides (SOx) |  | 0.0021 | LB/MMBTU | OTHER CASE-BY-CASE | 0.19
PA-0291 | HICKORY RUN ENERGY STATION | 2013-08-16 | AUXILIARY BOILER | 13.31 | Natural Gas | 40 | MMBTU/H |  | Sulfuric Acid (mist, vapors, etc) |  | 0.0005 | LB/MMBTU | OTHER CASE-BY-CASE | 0.04 | TPY
PA-0291 | HICKORY RUN ENERGY STATION | 2013-08-16 | AUXILIARY BOILER | 13.31 | Natural Gas | 40 | MMBTU/H |  | Carbon Dioxide Equivalent (CO2e) |  | 13696 | TPY | OTHER CASE-BY-CASE | 0
PA-0291 | HICKORY RUN ENERGY STATION | 2013-08-16 | EMERGENCY GENERATOR | 17.11 | Ultra Low sulfur Distillate | 7.8 | MMBTU/H | EMERGENCY GENERATOR (1,135 BHP - 750 KW) | Particulate matter, total (TPM) |  | 0.02 | TPY | OTHER CASE-BY-CASE | 0
PA-0291 | HICKORY RUN ENERGY STATION | 2013-08-16 | EMERGENCY GENERATOR | 17.11 | Ultra Low sulfur Distillate | 7.8 | MMBTU/H | EMERGENCY GENERATOR (1,135 BHP - 750 KW) | Nitrogen Oxides (NOx) |  | 9.89 | LB/H | OTHER CASE-BY-CASE | 0.49 | T/YR
PA-0291 | HICKORY RUN ENERGY STATION | 2013-08-16 | EMERGENCY GENERATOR | 17.11 | Ultra Low sulfur Distillate | 7.8 | MMBTU/H | EMERGENCY GENERATOR (1,135 BHP - 750 KW) | Carbon Monoxide |  | 5.79 | LB/H | OTHER CASE-BY-CASE | 0.29 | T/YR
PA-0291 | HICKORY RUN ENERGY STATION | 2013-08-16 | EMERGENCY GENERATOR | 17.11 | Ultra Low sulfur Distillate | 7.8 | MMBTU/H | EMERGENCY GENERATOR (1,135 BHP - 750 KW) | Volatile Organic Compounds (VOC) |  | 0.7 | LB/H | OTHER CASE-BY-CASE | 0.03 | 12-MONTH ROLLING TOT
PA-0291 | HICKORY RUN ENERGY STATION | 2013-08-16 | EMERGENCY GENERATOR | 17.11 | Ultra Low sulfur Distillate | 7.8 | MMBTU/H | EMERGENCY GENERATOR (1,135 BHP - 750 KW) | Sulfur Oxides (SOx) |  | 0.01 | LB/H | OTHER CASE-BY-CASE | 0.0007 | T/YR
PA-0291 | HICKORY RUN ENERGY STATION | 2013-08-16 | EMERGENCY GENERATOR | 17.11 | Ultra Low sulfur Distillate | 7.8 | MMBTU/H | EMERGENCY GENERATOR (1,135 BHP - 750 KW) | Hydrogen Sulfide |  | 0.0028 | LB/H | OTHER CASE-BY-CASE | 0.0001 | T/YR
PA-0291 | HICKORY RUN ENERGY STATION | 2013-08-16 | EMERGENCY GENERATOR | 17.11 | Ultra Low sulfur Distillate | 7.8 | MMBTU/H | EMERGENCY GENERATOR (1,135 BHP - 750 KW) | Carbon Dioxide Equivalent (CO2e) |  | 80.5 | TPY | OTHER CASE-BY-CASE | 0
PA-0296 | BERKS HOLLOW ENERGY ASSOC LLC/ONTELAUNEE | 2014-04-17 | Turbine, Combined Cycle, #1 and #2 | 15.21 | Natural Gas | 3046 | MMBTU/H | Equipped with SCR and Oxidation Catalyst | Nitrogen Oxides (NOx) | SCR | 131.6 | TPY | BACT-PSD | 0
PA-0296 | BERKS HOLLOW ENERGY ASSOC LLC/ONTELAUNEE | 2014-04-17 | Turbine, Combined Cycle, #1 and #2 | 15.21 | Natural Gas | 3046 | MMBTU/H | Equipped with SCR and Oxidation Catalyst | Carbon Monoxide | CO Catalyst | 211.92 | TPY | BACT-PSD | 0
PA-0296 | BERKS HOLLOW ENERGY ASSOC LLC/ONTELAUNEE | 2014-04-17 | Turbine, Combined Cycle, #1 and #2 | 15.21 | Natural Gas | 3046 | MMBTU/H | Equipped with SCR and Oxidation Catalyst | Ammonia (NH3) |  | 5 | PPMVD | BACT-PSD | 107.92 | T/YR
PA-0296 | BERKS HOLLOW ENERGY ASSOC LLC/ONTELAUNEE | 2014-04-17 | Turbine, Combined Cycle, #1 and #2 | 15.21 | Natural Gas | 3046 | MMBTU/H | Equipped with SCR and Oxidation Catalyst | Carbon Dioxide |  | 1000 | LB/MW-H | BACT-PSD | 0
PA-0296 | BERKS HOLLOW ENERGY ASSOC LLC/ONTELAUNEE | 2014-04-17 | Turbine, Combined Cycle, #1 and #2 | 15.21 | Natural Gas | 3046 | MMBTU/H | Equipped with SCR and Oxidation Catalyst | Carbon Dioxide Equivalent (CO2e) |  | 1380899 | T/YR | BACT-PSD | 0
PA-0296 | BERKS HOLLOW ENERGY ASSOC LLC/ONTELAUNEE | 2014-04-17 | Turbine, Combined Cycle, #1 and #2 | 15.21 | Natural Gas | 3046 | MMBTU/H | Equipped with SCR and Oxidation Catalyst | Particulate matter, filterable &lt; 10 Âµ (FPM10) |  | 48.56 | TPY | BACT-PSD | 0
PA-0296 | BERKS HOLLOW ENERGY ASSOC LLC/ONTELAUNEE | 2014-04-17 | Turbine, Combined Cycle, #1 and #2 | 15.21 | Natural Gas | 3046 | MMBTU/H | Equipped with SCR and Oxidation Catalyst | Particulate matter, total &lt; 2.5 Âµ (TPM2.5) |  | 48.56 | TPY | BACT-PSD | 0
PA-0296 | BERKS HOLLOW ENERGY ASSOC LLC/ONTELAUNEE | 2014-04-17 | Turbine, Combined Cycle, #1 and #2 | 15.21 | Natural Gas | 3046 | MMBTU/H | Equipped with SCR and Oxidation Catalyst | Sulfur Oxides (SOx) |  | 19.7 | TPY | BACT-PSD | 0
PA-0296 | BERKS HOLLOW ENERGY ASSOC LLC/ONTELAUNEE | 2014-04-17 | Turbine, Combined Cycle, #1 and #2 | 15.21 | Natural Gas | 3046 | MMBTU/H | Equipped with SCR and Oxidation Catalyst | Sulfuric Acid (mist, vapors, etc) |  | 2.97 | T/YR | OTHER CASE-BY-CASE | 0
PA-0296 | BERKS HOLLOW ENERGY ASSOC LLC/ONTELAUNEE | 2014-04-17 | Turbine, Combined Cycle, #1 and #2 | 15.21 | Natural Gas | 3046 | MMBTU/H | Equipped with SCR and Oxidation Catalyst | Total Suspended Particulates |  | 48.56 | T/YR | OTHER CASE-BY-CASE | 0
PA-0296 | BERKS HOLLOW ENERGY ASSOC LLC/ONTELAUNEE | 2014-04-17 | Turbine, Combined Cycle, #1 and #2 | 15.21 | Natural Gas | 3046 | MMBTU/H | Equipped with SCR and Oxidation Catalyst | Volatile Organic Compounds (VOC) |  | 93.85 | T/YR | OTHER CASE-BY-CASE | 0
PA-0296 | BERKS HOLLOW ENERGY ASSOC LLC/ONTELAUNEE | 2014-04-17 | Fuel Preheater | 19.6 | Natural Gas | 8.5 | MMBTU/H |  | Nitrogen Oxides (NOx) |  | 0.035 | LB/MMBTU | OTHER CASE-BY-CASE | 0
PA-0296 | BERKS HOLLOW ENERGY ASSOC LLC/ONTELAUNEE | 2014-04-17 | Fuel Preheater | 19.6 | Natural Gas | 8.5 | MMBTU/H |  | Carbon Dioxide |  | 4996.3 | T/YR | N/A | 0
PA-0296 | BERKS HOLLOW ENERGY ASSOC LLC/ONTELAUNEE | 2014-04-17 | Fuel Preheater | 19.6 | Natural Gas | 8.5 | MMBTU/H |  | Carbon Monoxide |  | 0.05 | LB/MMBTU | N/A | 0
PA-0296 | BERKS HOLLOW ENERGY ASSOC LLC/ONTELAUNEE | 2014-04-17 | Fuel Preheater | 19.6 | Natural Gas | 8.5 | MMBTU/H |  | Particulate matter, filterable &lt; 10 Âµ (FPM10) |  | 0.007 | LB/MMBTU | OTHER CASE-BY-CASE | 0
PA-0296 | BERKS HOLLOW ENERGY ASSOC LLC/ONTELAUNEE | 2014-04-17 | Fuel Preheater | 19.6 | Natural Gas | 8.5 | MMBTU/H |  | Sulfur Dioxide (SO2) |  | 0.002 | LB/MMBTU | OTHER CASE-BY-CASE | 0
PA-0296 | BERKS HOLLOW ENERGY ASSOC LLC/ONTELAUNEE | 2014-04-17 | Fuel Preheater | 19.6 | Natural Gas | 8.5 | MMBTU/H |  | Sulfuric Acid (mist, vapors, etc) |  | 0.001 | LB/MMBTU | OTHER CASE-BY-CASE | 0
PA-0296 | BERKS HOLLOW ENERGY ASSOC LLC/ONTELAUNEE | 2014-04-17 | Fuel Preheater | 19.6 | Natural Gas | 8.5 | MMBTU/H |  | Volatile Organic Compounds (VOC) |  | 0.05 | LB/MMBTU | OTHER CASE-BY-CASE | 0
PA-0296 | BERKS HOLLOW ENERGY ASSOC LLC/ONTELAUNEE | 2014-04-17 | Auxiliary Boiler | 13.31 | Natural Gas | 40 | MMBTU/H |  | Carbon Monoxide |  | 3.31 | T/YR | OTHER CASE-BY-CASE | 0
PA-0296 | BERKS HOLLOW ENERGY ASSOC LLC/ONTELAUNEE | 2014-04-17 | Auxiliary Boiler | 13.31 | Natural Gas | 40 | MMBTU/H |  | Carbon Dioxide Equivalent (CO2e) |  | 12346 | T/YR | OTHER CASE-BY-CASE | 0
PA-0296 | BERKS HOLLOW ENERGY ASSOC LLC/ONTELAUNEE | 2014-04-17 | Auxiliary Boiler | 13.31 | Natural Gas | 40 | MMBTU/H |  | Nitrogen Oxides (NOx) |  | 1.01 | T/YR | OTHER CASE-BY-CASE | 0
PA-0296 | BERKS HOLLOW ENERGY ASSOC LLC/ONTELAUNEE | 2014-04-17 | Auxiliary Boiler | 13.31 | Natural Gas | 40 | MMBTU/H |  | Particulate matter, filterable &lt; 10 Âµ (FPM10) |  | 0.46 | T/YR | OTHER CASE-BY-CASE | 0
PA-0296 | BERKS HOLLOW ENERGY ASSOC LLC/ONTELAUNEE | 2014-04-17 | Auxiliary Boiler | 13.31 | Natural Gas | 40 | MMBTU/H |  | Particulate matter, total &lt; 2.5 Âµ (TPM2.5) |  | 0.46 | T/YR | N/A | 0
PA-0296 | BERKS HOLLOW ENERGY ASSOC LLC/ONTELAUNEE | 2014-04-17 | Auxiliary Boiler | 13.31 | Natural Gas | 40 | MMBTU/H |  | Sulfur Oxides (SOx) |  | 0.19 | T/YR | N/A | 0
PA-0296 | BERKS HOLLOW ENERGY ASSOC LLC/ONTELAUNEE | 2014-04-17 | Auxiliary Boiler | 13.31 | Natural Gas | 40 | MMBTU/H |  | Sulfuric Acid (mist, vapors, etc) |  | 0.04 | T/YR | N/A | 0
PA-0296 | BERKS HOLLOW ENERGY ASSOC LLC/ONTELAUNEE | 2014-04-17 | Auxiliary Boiler | 13.31 | Natural Gas | 40 | MMBTU/H |  | Total Suspended Particulates |  | 0.46 | T/YR | N/A | 0
PA-0296 | BERKS HOLLOW ENERGY ASSOC LLC/ONTELAUNEE | 2014-04-17 | Auxiliary Boiler | 13.31 | Natural Gas | 40 | MMBTU/H |  | Volatile Organic Compounds (VOC) |  | 0.14 | T/YR | N/A | 0
PA-0296 | BERKS HOLLOW ENERGY ASSOC LLC/ONTELAUNEE | 2014-04-17 | Emergency Generator | 11.22 | Ultra Low Sulfur Distillate | 60 | Gal/hr |  | Carbon Monoxide |  | 0.29 | T/YR | OTHER CASE-BY-CASE | 0
PA-0296 | BERKS HOLLOW ENERGY ASSOC LLC/ONTELAUNEE | 2014-04-17 | Emergency Generator | 11.22 | Ultra Low Sulfur Distillate | 60 | Gal/hr |  | Carbon Dioxide Equivalent (CO2e) |  | 65 | T/YR | OTHER CASE-BY-CASE | 0
PA-0296 | BERKS HOLLOW ENERGY ASSOC LLC/ONTELAUNEE | 2014-04-17 | Emergency Generator | 11.22 | Ultra Low Sulfur Distillate | 60 | Gal/hr |  | Nitrogen Oxides (NOx) |  | 0.53 | T/YR | OTHER CASE-BY-CASE | 0
PA-0296 | BERKS HOLLOW ENERGY ASSOC LLC/ONTELAUNEE | 2014-04-17 | Emergency Generator | 11.22 | Ultra Low Sulfur Distillate | 60 | Gal/hr |  | Particulate matter, total &lt; 10 Âµ (TPM10) |  | 0.017 | T/YR | OTHER CASE-BY-CASE | 0
PA-0296 | BERKS HOLLOW ENERGY ASSOC LLC/ONTELAUNEE | 2014-04-17 | Emergency Generator | 11.22 | Ultra Low Sulfur Distillate | 60 | Gal/hr |  | Particulate matter, filterable &lt; 2.5 Âµ (FPM2.5) |  | 0.005 | T/YR | OTHER CASE-BY-CASE | 0
PA-0296 | BERKS HOLLOW ENERGY ASSOC LLC/ONTELAUNEE | 2014-04-17 | Emergency Generator | 11.22 | Ultra Low Sulfur Distillate | 60 | Gal/hr |  | Sulfur Oxides (SOx) |  | 0.0001 | T/YR | OTHER CASE-BY-CASE | 0
PA-0296 | BERKS HOLLOW ENERGY ASSOC LLC/ONTELAUNEE | 2014-04-17 | Emergency Generator | 11.22 | Ultra Low Sulfur Distillate | 60 | Gal/hr |  | Sulfuric Acid (mist, vapors, etc) |  | 0.0001 | T/YR | OTHER CASE-BY-CASE | 0
PA-0296 | BERKS HOLLOW ENERGY ASSOC LLC/ONTELAUNEE | 2014-04-17 | Emergency Generator | 11.22 | Ultra Low Sulfur Distillate | 60 | Gal/hr |  | Total Suspended Particulates |  | 0.017 | T/YR | OTHER CASE-BY-CASE | 0
PA-0296 | BERKS HOLLOW ENERGY ASSOC LLC/ONTELAUNEE | 2014-04-17 | Emergency Generator | 11.22 | Ultra Low Sulfur Distillate | 60 | Gal/hr |  | Volatile Organic Compounds (VOC) |  | 0.03 | T/YR | OTHER CASE-BY-CASE | 0
*PA-0292 | ML 35 LLC/PHILA CYBERCENTER | 2018-05-22 | DIESEL GENERATOR (2.25 MW EACH) - 5 UNITS | 17.11 | #2 Oil | 0 |  | Engines are equipped with SCR and CO Oxidation catalyst | Carbon Monoxide | CO Oxidation Catalyst | 3.5 | GRAMS/KW-H | OTHER CASE-BY-CASE | 0.04 | T/YR
PA-0296 | BERKS HOLLOW ENERGY ASSOC LLC/ONTELAUNEE | 2014-04-17 | Emergency Firewater Pump | 17.21 | Diesel | 16 | Gal/hr |  | Carbon Monoxide |  | 0.09 | T/YR | N/A | 0
PA-0296 | BERKS HOLLOW ENERGY ASSOC LLC/ONTELAUNEE | 2014-04-17 | Emergency Firewater Pump | 17.21 | Diesel | 16 | Gal/hr |  | Carbon Dioxide Equivalent (CO2e) |  | 19 | T/YR | OTHER CASE-BY-CASE | 0
PA-0296 | BERKS HOLLOW ENERGY ASSOC LLC/ONTELAUNEE | 2014-04-17 | Emergency Firewater Pump | 17.21 | Diesel | 16 | Gal/hr |  | Nitrogen Oxides (NOx) |  | 0.09 | T/YR | N/A | 0
PA-0296 | BERKS HOLLOW ENERGY ASSOC LLC/ONTELAUNEE | 2014-04-17 | Emergency Firewater Pump | 17.21 | Diesel | 16 | Gal/hr |  | Particulate matter, filterable &lt; 10 Âµ (FPM10) |  | 0.005 | T/YR | N/A | 0
PA-0296 | BERKS HOLLOW ENERGY ASSOC LLC/ONTELAUNEE | 2014-04-17 | Emergency Firewater Pump | 17.21 | Diesel | 16 | Gal/hr |  | Particulate matter, total &lt; 2.5 Âµ (TPM2.5) |  | 0.005 | T/YR | N/A | 0
PA-0296 | BERKS HOLLOW ENERGY ASSOC LLC/ONTELAUNEE | 2014-04-17 | Emergency Firewater Pump | 17.21 | Diesel | 16 | Gal/hr |  | Sulfur Oxides (SOx) |  | 0.0001 | T/YR | N/A | 0
PA-0296 | BERKS HOLLOW ENERGY ASSOC LLC/ONTELAUNEE | 2014-04-17 | Emergency Firewater Pump | 17.21 | Diesel | 16 | Gal/hr |  | Sulfuric Acid (mist, vapors, etc) |  | 0 | T/YR | N/A | 0
PA-0296 | BERKS HOLLOW ENERGY ASSOC LLC/ONTELAUNEE | 2014-04-17 | Emergency Firewater Pump | 17.21 | Diesel | 16 | Gal/hr |  | Total Suspended Particulates |  | 0.005 | T/YR | N/A | 0
PA-0296 | BERKS HOLLOW ENERGY ASSOC LLC/ONTELAUNEE | 2014-04-17 | Emergency Firewater Pump | 17.21 | Diesel | 16 | Gal/hr |  | Volatile Organic Compounds (VOC) |  | 0.013 | T/YR | N/A | 0
*PA-0309 | LACKAWANNA ENERGY CTR/JESSUP | 2017-07-18 | Combustion turbine with duct burner | 15.21 | Natural gas | 3304.3 | MMBtu/hr | Limits are for each CCCT and yearly limits are for cumulative turbine and duct burner. Duct burner throughput is 637.9 MMBtu/hr. | Nitrogen Oxides (NOx) | Dry low-NOx burners, SCR, exclusive natural gas | 2 | PPMDV @15% O2 | LAER | 100.3 | TONS | NOx CEMS 1-hour average
*PA-0309 | LACKAWANNA ENERGY CTR/JESSUP | 2017-07-18 | Combustion turbine with duct burner | 15.21 | Natural gas | 3304.3 | MMBtu/hr | Limits are for each CCCT and yearly limits are for cumulative turbine and duct burner. Duct burner throughput is 637.9 MMBtu/hr. | Volatile Organic Compounds (VOC) | Oxidation catalyst, combustion controls, exclusive natural gas | 1.5 | PPMDV @ 15% O2 | LAER | 24.6 | TONS | CO CEMS (as surrogate)
*PA-0309 | LACKAWANNA ENERGY CTR/JESSUP | 2017-07-18 | Combustion turbine with duct burner | 15.21 | Natural gas | 3304.3 | MMBtu/hr | Limits are for each CCCT and yearly limits are for cumulative turbine and duct burner. Duct burner throughput is 637.9 MMBtu/hr. | Carbon Monoxide | Oxidation catalyst, combustion controls, exclusive natural gas | 2 | PPMDV @ 15 % O2 | BACT-PSD | 84.9 | TONS | CO CEMS (1-hour average)
*PA-0309 | LACKAWANNA ENERGY CTR/JESSUP | 2017-07-18 | Combustion turbine with duct burner | 15.21 | Natural gas | 3304.3 | MMBtu/hr | Limits are for each CCCT and yearly limits are for cumulative turbine and duct burner. Duct burner throughput is 637.9 MMBtu/hr. | Particulate matter, filterable (FPM) | Exclusive natural gas, high-efficiency inlet air filters and DLN | 0.003 | LB/MMBTU | BACT-PSD | 24.1 | TONS
*PA-0309 | LACKAWANNA ENERGY CTR/JESSUP | 2017-07-18 | Combustion turbine with duct burner | 15.21 | Natural gas | 3304.3 | MMBtu/hr | Limits are for each CCCT and yearly limits are for cumulative turbine and duct burner. Duct burner throughput is 637.9 MMBtu/hr. | Particulate matter, total &lt; 10 Âµ (TPM10) | Exclusive natural gas, high-efficiency inlet air filters and DLN | 0.0059 | LB/MMBTU | BACT-PSD | 48.2 | TONS
*PA-0309 | LACKAWANNA ENERGY CTR/JESSUP | 2017-07-18 | Combustion turbine with duct burner | 15.21 | Natural gas | 3304.3 | MMBtu/hr | Limits are for each CCCT and yearly limits are for cumulative turbine and duct burner. Duct burner throughput is 637.9 MMBtu/hr. | Particulate matter, total &lt; 2.5 Âµ (TPM2.5) | Exclusive natural gas, high-efficiency inlet air filters and DLN | 0.0059 | LB/MMBTU | BACT-PSD | 48.2 | TONS
*PA-0309 | LACKAWANNA ENERGY CTR/JESSUP | 2017-07-18 | Combustion turbine with duct burner | 15.21 | Natural gas | 3304.3 | MMBtu/hr | Limits are for each CCCT and yearly limits are for cumulative turbine and duct burner. Duct burner throughput is 637.9 MMBtu/hr. | Sulfuric Acid (mist, vapors, etc) | Exclusive natural gas | 0.0009 | LB/MMBTU | BACT-PSD | 10.4 | TONS
*PA-0309 | LACKAWANNA ENERGY CTR/JESSUP | 2017-07-18 | Combustion turbine with duct burner | 15.21 | Natural gas | 3304.3 | MMBtu/hr | Limits are for each CCCT and yearly limits are for cumulative turbine and duct burner. Duct burner throughput is 637.9 MMBtu/hr. | Carbon Dioxide Equivalent (CO2e) |  | 1629115 | TONS | BACT-PSD | 0
*PA-0309 | LACKAWANNA ENERGY CTR/JESSUP | 2017-07-18 | Combustion turbine without duct burner | 15.21 |  | 0 |  |  | Volatile Organic Compounds (VOC) | Oxidation catalyst, combustion controls, exclusive natural gas | 1 | PPNDV @ 15% O2 | LAER | 0
*PA-0309 | LACKAWANNA ENERGY CTR/JESSUP | 2017-07-18 | Auxillary Boiler | 13.31 | Natural gas | 13.31 | MMBtu/hr | Fired only on natural gas supplied by a public utility. Limited to 4000 hrs per year on a 12 month rolling basis. | Nitrogen Oxides (NOx) | SCR and ultra low NOx burners, Fired only on natural gas supplied by a public utility. | 0.006 | LB/MMBTU | LAER | 2.22 | TPY | Limited to 4000 hrs per year on a 12 month rolling basis. NOx Standard applies at all times including startup, shutdown, or malfunction NOx CEMS (1-hour average)
*PA-0309 | LACKAWANNA ENERGY CTR/JESSUP | 2017-07-18 | Auxillary Boiler | 13.31 | Natural gas | 13.31 | MMBtu/hr | Fired only on natural gas supplied by a public utility. Limited to 4000 hrs per year on a 12 month rolling basis. | Volatile Organic Compounds (VOC) |  | 0.005 | LB/MMBTU | LAER | 1.85 | TONS | Exclusive natural gas firing
*PA-0309 | LACKAWANNA ENERGY CTR/JESSUP | 2017-07-18 | Auxillary Boiler | 13.31 | Natural gas | 13.31 | MMBtu/hr | Fired only on natural gas supplied by a public utility. Limited to 4000 hrs per year on a 12 month rolling basis. | Carbon Monoxide |  | 0.037 | LB/MMBTU | BACT-PSD | 13.68 | TONS
*PA-0309 | LACKAWANNA ENERGY CTR/JESSUP | 2017-07-18 | Auxillary Boiler | 13.31 | Natural gas | 13.31 | MMBtu/hr | Fired only on natural gas supplied by a public utility. Limited to 4000 hrs per year on a 12 month rolling basis. | Particulate matter, filterable (FPM) | Natural gas fired exclusively | 0.002 | LB/MMBTU | BACT-PSD | 0.69 | TONS
*PA-0309 | LACKAWANNA ENERGY CTR/JESSUP | 2017-07-18 | Auxillary Boiler | 13.31 | Natural gas | 13.31 | MMBtu/hr | Fired only on natural gas supplied by a public utility. Limited to 4000 hrs per year on a 12 month rolling basis. | Particulate matter, total &lt; 10 Âµ (TPM10) |  | 0.007 | LB/MMBTU | BACT-PSD | 2.59 | TONS
*PA-0309 | LACKAWANNA ENERGY CTR/JESSUP | 2017-07-18 | Auxillary Boiler | 13.31 | Natural gas | 13.31 | MMBtu/hr | Fired only on natural gas supplied by a public utility. Limited to 4000 hrs per year on a 12 month rolling basis. | Particulate matter, total &lt; 2.5 Âµ (TPM2.5) |  | 0.007 | LB/MMBTU | BACT-PSD | 2.59 | TONS
*PA-0309 | LACKAWANNA ENERGY CTR/JESSUP | 2017-07-18 | Auxillary Boiler | 13.31 | Natural gas | 13.31 | MMBtu/hr | Fired only on natural gas supplied by a public utility. Limited to 4000 hrs per year on a 12 month rolling basis. | Carbon Dioxide Equivalent (CO2e) |  | 44107 | TON | BACT-PSD | 0
*PA-0309 | LACKAWANNA ENERGY CTR/JESSUP | 2017-07-18 | Auxillary Boiler | 13.31 | Natural gas | 13.31 | MMBtu/hr | Fired only on natural gas supplied by a public utility. Limited to 4000 hrs per year on a 12 month rolling basis. | Ammonia (NH3) |  | 5 | PPMDV @ 15% O2 | BACT-PSD | 0 |  | limits are applicable during normal operations
*PA-0309 | LACKAWANNA ENERGY CTR/JESSUP | 2017-07-18 | Auxillary Boiler | 13.31 | Natural gas | 13.31 | MMBtu/hr | Fired only on natural gas supplied by a public utility. Limited to 4000 hrs per year on a 12 month rolling basis. | Sulfuric Acid (mist, vapors, etc) |  | 0.0001 | LB/MMBTU | BACT-PSD | 0.05 | TONS
*PA-0309 | LACKAWANNA ENERGY CTR/JESSUP | 2017-07-18 | Fire pump engine | 17.21 | Ultra-low sulfur diesel | 15 | gal/hr |  | Nitrogen Oxides (NOx) |  | 3 | GM/HP-HR | LAER | 0.05 | TONS
*PA-0309 | LACKAWANNA ENERGY CTR/JESSUP | 2017-07-18 | Fire pump engine | 17.21 | Ultra-low sulfur diesel | 15 | gal/hr |  | Carbon Monoxide |  | 0.5 | GM/HP-HR | BACT-PSD | 0.009 | TONS
*PA-0309 | LACKAWANNA ENERGY CTR/JESSUP | 2017-07-18 | Fire pump engine | 17.21 | Ultra-low sulfur diesel | 15 | gal/hr |  | Volatile Organic Compounds (VOC) |  | 0.12 | GM/HP-HR | LAER | 0.002 | TONS
*PA-0309 | LACKAWANNA ENERGY CTR/JESSUP | 2017-07-18 | Fire pump engine | 17.21 | Ultra-low sulfur diesel | 15 | gal/hr |  | Particulate matter, filterable (FPM) |  | 0.11 | GM/HP-HR | BACT-PSD | 0.002 | TONS
*PA-0309 | LACKAWANNA ENERGY CTR/JESSUP | 2017-07-18 | Fire pump engine | 17.21 | Ultra-low sulfur diesel | 15 | gal/hr |  | Particulate matter, total &lt; 10 Âµ (TPM10) |  | 0.11 | GM/HP-HR | BACT-PSD | 0.002 | TONS
*PA-0309 | LACKAWANNA ENERGY CTR/JESSUP | 2017-07-18 | Fire pump engine | 17.21 | Ultra-low sulfur diesel | 15 | gal/hr |  | Particulate matter, total &lt; 2.5 Âµ (TPM2.5) |  | 0.11 | GM/HP-HR | BACT-PSD | 0.002 | TONS
*PA-0309 | LACKAWANNA ENERGY CTR/JESSUP | 2017-07-18 | Fire pump engine | 17.21 | Ultra-low sulfur diesel | 15 | gal/hr |  | Sulfuric Acid (mist, vapors, etc) |  | 0.0006 | G/HP-HR | BACT-PSD | 0 | TONS
*PA-0309 | LACKAWANNA ENERGY CTR/JESSUP | 2017-07-18 | Fire pump engine | 17.21 | Ultra-low sulfur diesel | 15 | gal/hr |  | Carbon Dioxide Equivalent (CO2e) |  | 9 | TON | BACT-PSD | 0
*PA-0309 | LACKAWANNA ENERGY CTR/JESSUP | 2017-07-18 | Circuit breakers with SF6 | 99.999 |  | 0 |  | The circuit breakers at the facility shall be state-of-the-art sealed enclosed-pressure circuit breakers equipped with low-pressure alarms and a low-pressure lockout where the alarms are triggered when 10% of the sulfur hexafluoride (SF6) (by weight) has escaped. | Sulfur Hexafluoride | low pressure alarms and low pressure lockout system | 6 | LBS | BACT-PSD | 0 |  | BACT requirements of 40 CFR Part 52.21, 25 PA Code Section 127.1 and 127.12
*PA-0309 | LACKAWANNA ENERGY CTR/JESSUP | 2017-07-18 | Circuit breakers with SF6 | 99.999 |  | 0 |  | The circuit breakers at the facility shall be state-of-the-art sealed enclosed-pressure circuit breakers equipped with low-pressure alarms and a low-pressure lockout where the alarms are triggered when 10% of the sulfur hexafluoride (SF6) (by weight) has escaped. | Carbon Dioxide Equivalent (CO2e) |  | 79.8 | TONS | BACT-PSD | 0 |  | BACT requirements of 40 CFR Part 52.21, 25 PA Code Section 127.1 and 127.12
*PA-0309 | LACKAWANNA ENERGY CTR/JESSUP | 2017-07-18 | 2000 kW Emergency Generator | 17.11 | Ultra-low sulfur Diesel | 0 |  | To allow maintenance of vital plant loads during power outages or maintenance of the switchyard. | Nitrogen Oxides (NOx) |  | 5.45 | GM/HP-HR | LAER | 0.81 | TONS
*PA-0309 | LACKAWANNA ENERGY CTR/JESSUP | 2017-07-18 | 2000 kW Emergency Generator | 17.11 | Ultra-low sulfur Diesel | 0 |  | To allow maintenance of vital plant loads during power outages or maintenance of the switchyard. | Carbon Monoxide |  | 0.6 | GM/HP-HR | BACT-PSD | 0.089 | TONS
*PA-0309 | LACKAWANNA ENERGY CTR/JESSUP | 2017-07-18 | 2000 kW Emergency Generator | 17.11 | Ultra-low sulfur Diesel | 0 |  | To allow maintenance of vital plant loads during power outages or maintenance of the switchyard. | Volatile Organic Compounds (VOC) |  | 0.22 | GM/HP-HR | LAER | 0.039 | TONS
*PA-0309 | LACKAWANNA ENERGY CTR/JESSUP | 2017-07-18 | 2000 kW Emergency Generator | 17.11 | Ultra-low sulfur Diesel | 0 |  | To allow maintenance of vital plant loads during power outages or maintenance of the switchyard. | Particulate matter, filterable (FPM) |  | 0.025 | GM/HP-HR | BACT-PSD | 0.004 | TONS
*PA-0309 | LACKAWANNA ENERGY CTR/JESSUP | 2017-07-18 | 2000 kW Emergency Generator | 17.11 | Ultra-low sulfur Diesel | 0 |  | To allow maintenance of vital plant loads during power outages or maintenance of the switchyard. | Particulate matter, total &lt; 10 Âµ (TPM10) |  | 0.025 | GM/HP-HR | BACT-PSD | 0.004 | TONS
*PA-0309 | LACKAWANNA ENERGY CTR/JESSUP | 2017-07-18 | 2000 kW Emergency Generator | 17.11 | Ultra-low sulfur Diesel | 0 |  | To allow maintenance of vital plant loads during power outages or maintenance of the switchyard. | Particulate matter, total &lt; 2.5 Âµ (TPM2.5) |  | 0.025 | GM/HP-HR | BACT-PSD | 0.004 | TONS
*PA-0309 | LACKAWANNA ENERGY CTR/JESSUP | 2017-07-18 | 2000 kW Emergency Generator | 17.11 | Ultra-low sulfur Diesel | 0 |  | To allow maintenance of vital plant loads during power outages or maintenance of the switchyard. | Sulfuric Acid (mist, vapors, etc) |  | 0.0007 | GM/HP-HR | BACT-PSD | 0.0001 | TONS
*PA-0309 | LACKAWANNA ENERGY CTR/JESSUP | 2017-07-18 | 2000 kW Emergency Generator | 17.11 | Ultra-low sulfur Diesel | 0 |  | To allow maintenance of vital plant loads during power outages or maintenance of the switchyard. | Carbon Dioxide Equivalent (CO2e) |  | 81 | TONS | BACT-PSD | 0
*PA-0310 | CPV FAIRVIEW ENERGY CENTER | 2017-07-18 | Combustion turbine and HRSG with duct burner NG only | 15.21 | Natural Gas | 3338 | MMBtu/hr | Emission limits are for each turbine operating with duct burner and do not include startup/shutdown emissions. Tons per year limits is a cumulative value for all three CCCT. CEMS for NOx, CO, and O2. Each CCCT and duct burner have 5 operational scenarios: 1 CCCT with duct burner fired - fueled by NG only 2 CCCT with duct burner fired - fueled by NG blend with ethane 3 CCCT without duct burner fired - fueled by NG only 4 CCCT without duct burner fired - fueled by NG blend with ethane 5 CCCT without duct burner fired - fueled by ULSD (Limited to emergency use only) | Nitrogen Oxides (NOx) | Dry Low NOx combustion technology, SCR at all steady state operating loads, good combustion and operating practices | 2 | PPMDV @ 15% O2 | LAER | 233.3 | TONS | ppmdv limit is for each turbine with duct burner, TPY is a cumulative total.
*PA-0310 | CPV FAIRVIEW ENERGY CENTER | 2017-07-18 | Combustion turbine and HRSG with duct burner NG only | 15.21 | Natural Gas | 3338 | MMBtu/hr | Emission limits are for each turbine operating with duct burner and do not include startup/shutdown emissions. Tons per year limits is a cumulative value for all three CCCT. CEMS for NOx, CO, and O2. Each CCCT and duct burner have 5 operational scenarios: 1 CCCT with duct burner fired - fueled by NG only 2 CCCT with duct burner fired - fueled by NG blend with ethane 3 CCCT without duct burner fired - fueled by NG only 4 CCCT without duct burner fired - fueled by NG blend with ethane 5 CCCT without duct burner fired - fueled by ULSD (Limited to emergency use only) | Carbon Monoxide | Oxidation catalyst operated at all steady state operating loads and good combustion practices | 2 | PPMDV @ 15% O2 | BACT-PSD | 84.9 | TONS
*PA-0310 | CPV FAIRVIEW ENERGY CENTER | 2017-07-18 | Combustion turbine and HRSG with duct burner NG only | 15.21 | Natural Gas | 3338 | MMBtu/hr | Emission limits are for each turbine operating with duct burner and do not include startup/shutdown emissions. Tons per year limits is a cumulative value for all three CCCT. CEMS for NOx, CO, and O2. Each CCCT and duct burner have 5 operational scenarios: 1 CCCT with duct burner fired - fueled by NG only 2 CCCT with duct burner fired - fueled by NG blend with ethane 3 CCCT without duct burner fired - fueled by NG only 4 CCCT without duct burner fired - fueled by NG blend with ethane 5 CCCT without duct burner fired - fueled by ULSD (Limited to emergency use only) | Volatile Organic Compounds (VOC) | Oxidation catalyst and good combustion practices | 1.5 | PPMDV @ 15% O2 | LAER | 64.2 | TONS | ppmdv limit is for each turbine and duct burner, TPY is a cumulative total
*PA-0310 | CPV FAIRVIEW ENERGY CENTER | 2017-07-18 | Combustion turbine and HRSG with duct burner NG only | 15.21 | Natural Gas | 3338 | MMBtu/hr | Emission limits are for each turbine operating with duct burner and do not include startup/shutdown emissions. Tons per year limits is a cumulative value for all three CCCT. CEMS for NOx, CO, and O2. Each CCCT and duct burner have 5 operational scenarios: 1 CCCT with duct burner fired - fueled by NG only 2 CCCT with duct burner fired - fueled by NG blend with ethane 3 CCCT without duct burner fired - fueled by NG only 4 CCCT without duct burner fired - fueled by NG blend with ethane 5 CCCT without duct burner fired - fueled by ULSD (Limited to emergency use only) | Particulate matter, total (TPM) | Low sulfur fuel, good combustion practicies | 0.005 | LB/MMBTU | BACT-PSD | 131.5 | TONS | lb/MMBtu limit is for each turbine and duct burner, TPY is a cumulative total
*PA-0310 | CPV FAIRVIEW ENERGY CENTER | 2017-07-18 | Combustion turbine and HRSG with duct burner NG only | 15.21 | Natural Gas | 3338 | MMBtu/hr | Emission limits are for each turbine operating with duct burner and do not include startup/shutdown emissions. Tons per year limits is a cumulative value for all three CCCT. CEMS for NOx, CO, and O2. Each CCCT and duct burner have 5 operational scenarios: 1 CCCT with duct burner fired - fueled by NG only 2 CCCT with duct burner fired - fueled by NG blend with ethane 3 CCCT without duct burner fired - fueled by NG only 4 CCCT without duct burner fired - fueled by NG blend with ethane 5 CCCT without duct burner fired - fueled by ULSD (Limited to emergency use only) | Particulate matter, total &lt; 10 Âµ (TPM10) | Low sulfur fuel, good combustion practices | 0.005 | LB/MMBTU | BACT-PSD | 131.5 | TONS | lb/MMBtu limit is for each turbine and duct burner, TPY is a cumulative total
*PA-0310 | CPV FAIRVIEW ENERGY CENTER | 2017-07-18 | Combustion turbine and HRSG with duct burner NG only | 15.21 | Natural Gas | 3338 | MMBtu/hr | Emission limits are for each turbine operating with duct burner and do not include startup/shutdown emissions. Tons per year limits is a cumulative value for all three CCCT. CEMS for NOx, CO, and O2. Each CCCT and duct burner have 5 operational scenarios: 1 CCCT with duct burner fired - fueled by NG only 2 CCCT with duct burner fired - fueled by NG blend with ethane 3 CCCT without duct burner fired - fueled by NG only 4 CCCT without duct burner fired - fueled by NG blend with ethane 5 CCCT without duct burner fired - fueled by ULSD (Limited to emergency use only) | Particulate matter, total &lt; 2.5 Âµ (TPM2.5) | Low sulfur fuel, good combustion practices | 0.005 | LB/MMBTU | BACT-PSD | 131.5 | TONS | lb/MMBtu limit is for each turbine and duct burner, TPY is a cumulative total
*PA-0310 | CPV FAIRVIEW ENERGY CENTER | 2017-07-18 | Combustion turbine and HRSG with duct burner NG only | 15.21 | Natural Gas | 3338 | MMBtu/hr | Emission limits are for each turbine operating with duct burner and do not include startup/shutdown emissions. Tons per year limits is a cumulative value for all three CCCT. CEMS for NOx, CO, and O2. Each CCCT and duct burner have 5 operational scenarios: 1 CCCT with duct burner fired - fueled by NG only 2 CCCT with duct burner fired - fueled by NG blend with ethane 3 CCCT without duct burner fired - fueled by NG only 4 CCCT without duct burner fired - fueled by NG blend with ethane 5 CCCT without duct burner fired - fueled by ULSD (Limited to emergency use only) | Carbon Dioxide Equivalent (CO2e) | low sulfur fuel and good combustion practices | 3352086 | TONS | BACT-PSD | 0
*PA-0310 | CPV FAIRVIEW ENERGY CENTER | 2017-07-18 | Combustion turbine and HRSG with duct burner NG only | 15.21 | Natural Gas | 3338 | MMBtu/hr | Emission limits are for each turbine operating with duct burner and do not include startup/shutdown emissions. Tons per year limits is a cumulative value for all three CCCT. CEMS for NOx, CO, and O2. Each CCCT and duct burner have 5 operational scenarios: 1 CCCT with duct burner fired - fueled by NG only 2 CCCT with duct burner fired - fueled by NG blend with ethane 3 CCCT without duct burner fired - fueled by NG only 4 CCCT without duct burner fired - fueled by NG blend with ethane 5 CCCT without duct burner fired - fueled by ULSD (Limited to emergency use only) | Sulfuric Acid (mist, vapors, etc) | ULSD fuel (CCCT only - duct burner is not fired with ULSD), good combustion practices | 0.0014 | LB/MMBTU | BACT-PSD | 0
*PA-0310 | CPV FAIRVIEW ENERGY CENTER | 2017-07-18 | Auxilary boiler | 13.31 | Natural Gas | 92.4 | MMBtu/hr | Operation of the auxiliary boiler shall not exceed 4000 hrs in any continuous 12-month period. | Nitrogen Oxides (NOx) | Ultra low NOx burners, FGR, good combustion practices | 0.011 | LB/MMBTU | LAER | 2.03 | TPY
*PA-0310 | CPV FAIRVIEW ENERGY CENTER | 2017-07-18 | Auxilary boiler | 13.31 | Natural Gas | 92.4 | MMBtu/hr | Operation of the auxiliary boiler shall not exceed 4000 hrs in any continuous 12-month period. | Carbon Monoxide | ULSD and good combustion practices | 0.037 | LB/MMBTU | BACT-PSD | 6.84 | TPY
*PA-0310 | CPV FAIRVIEW ENERGY CENTER | 2017-07-18 | Auxilary boiler | 13.31 | Natural Gas | 92.4 | MMBtu/hr | Operation of the auxiliary boiler shall not exceed 4000 hrs in any continuous 12-month period. | Particulate matter, total (TPM) | ULSD and good combustion practices | 0.007 | LB/MMBTU | BACT-PSD | 1.29 | TPY
*PA-0310 | CPV FAIRVIEW ENERGY CENTER | 2017-07-18 | Auxilary boiler | 13.31 | Natural Gas | 92.4 | MMBtu/hr | Operation of the auxiliary boiler shall not exceed 4000 hrs in any continuous 12-month period. | Particulate matter, total &lt; 10 Âµ (TPM10) | ULSD and good combustion practices | 0.007 | LB/MMBTU | BACT-PSD | 1.29 | TPY
*PA-0310 | CPV FAIRVIEW ENERGY CENTER | 2017-07-18 | Auxilary boiler | 13.31 | Natural Gas | 92.4 | MMBtu/hr | Operation of the auxiliary boiler shall not exceed 4000 hrs in any continuous 12-month period. | Particulate matter, total &lt; 2.5 Âµ (TPM2.5) | ULSD and good combustion practices | 0.007 | LB/MMBTU | BACT-PSD | 1.29 | TPY
*PA-0310 | CPV FAIRVIEW ENERGY CENTER | 2017-07-18 | Auxilary boiler | 13.31 | Natural Gas | 92.4 | MMBtu/hr | Operation of the auxiliary boiler shall not exceed 4000 hrs in any continuous 12-month period. | Volatile Organic Compounds (VOC) | ULSD and good combustion practices | 0.004 | LB/MMBTU | LAER | 0.74 | TPY
*PA-0310 | CPV FAIRVIEW ENERGY CENTER | 2017-07-18 | Auxilary boiler | 13.31 | Natural Gas | 92.4 | MMBtu/hr | Operation of the auxiliary boiler shall not exceed 4000 hrs in any continuous 12-month period. | Sulfuric Acid (mist, vapors, etc) | ULSD and good combustion practices | 0.0011 | LB/MMBTU | BACT-PSD | 20 | TPY
*PA-0310 | CPV FAIRVIEW ENERGY CENTER | 2017-07-18 | Dew point heater 13.8 | 19.6 |  | 0 |  |  | Nitrogen Oxides (NOx) |  | 0.011 | LB/MMBTU | LAER | 0
*PA-0310 | CPV FAIRVIEW ENERGY CENTER | 2017-07-18 | Dew point heater 13.8 | 19.6 |  | 0 |  |  | Carbon Monoxide |  | 0.08 | LB/MMBTU | BACT-PSD | 0
*PA-0310 | CPV FAIRVIEW ENERGY CENTER | 2017-07-18 | Dew point heater 3.2 | 19.6 | Natrual Gas | 3.2 | MMBtu/hr |  | Carbon Monoxide |  | 0.08 | LB/MMBTU | BACT-PSD | 0
*PA-0310 | CPV FAIRVIEW ENERGY CENTER | 2017-07-18 | Dew point heater 3.2 | 19.6 | Natrual Gas | 3.2 | MMBtu/hr |  | Nitrogen Oxides (NOx) |  | 0.035 | LB/MMBTU | LAER | 0
*PA-0310 | CPV FAIRVIEW ENERGY CENTER | 2017-07-18 | Emergency Generator Engines | 17.11 | ULSD | 0 |  | (2) 1500 kW emergency diesel genset. Emission limitations are for each genset and fuel is restricted to ULSD (15 ppm) and each is restricted to 100 hrs on a 12-month rolling basis. | Nitrogen Oxides (NOx) |  | 4.8 | G/BHP-HR | LAER | 0
*PA-0310 | CPV FAIRVIEW ENERGY CENTER | 2017-07-18 | Emergency Generator Engines | 17.11 | ULSD | 0 |  | (2) 1500 kW emergency diesel genset. Emission limitations are for each genset and fuel is restricted to ULSD (15 ppm) and each is restricted to 100 hrs on a 12-month rolling basis. | Carbon Monoxide |  | 2.61 | G/BHP-HR | BACT-PSD | 0
*PA-0310 | CPV FAIRVIEW ENERGY CENTER | 2017-07-18 | Emergency Generator Engines | 17.11 | ULSD | 0 |  | (2) 1500 kW emergency diesel genset. Emission limitations are for each genset and fuel is restricted to ULSD (15 ppm) and each is restricted to 100 hrs on a 12-month rolling basis. | Particulate matter, total (TPM) |  | 0.15 | G/BHP-HR | BACT-PSD | 0
*PA-0310 | CPV FAIRVIEW ENERGY CENTER | 2017-07-18 | Emergency Fire Pump Engine | 17.21 | ULSD | 0 |  | Sulfur content of diesel fuel shall not exceed 15 ppm, operation of engine shall not exceed 100 hr on a 12-month rolling basis. | Nitrogen Oxides (NOx) |  | 3 | G/BHP-HR | LAER | 0
*PA-0310 | CPV FAIRVIEW ENERGY CENTER | 2017-07-18 | Emergency Fire Pump Engine | 17.21 | ULSD | 0 |  | Sulfur content of diesel fuel shall not exceed 15 ppm, operation of engine shall not exceed 100 hr on a 12-month rolling basis. | Carbon Monoxide |  | 2.61 | G/BHP-HR | BACT-PSD | 0
*PA-0310 | CPV FAIRVIEW ENERGY CENTER | 2017-07-18 | Emergency Fire Pump Engine | 17.21 | ULSD | 0 |  | Sulfur content of diesel fuel shall not exceed 15 ppm, operation of engine shall not exceed 100 hr on a 12-month rolling basis. | Particulate matter, total (TPM) |  | 0.15 | G/BHP-HR | BACT-PSD | 0
*PA-0310 | CPV FAIRVIEW ENERGY CENTER | 2017-07-18 | Cooling Tower | 99.999 |  | 0 |  | Permittee shall sample, analyze, and record the circulating water TDS on a monthly basis. TDS solids shall not exceed 1500 ppm. | Particulate matter, total (TPM) |  | 0.8 | LB/HR | BACT-PSD | 3.4 | TPY
*PA-0310 | CPV FAIRVIEW ENERGY CENTER | 2017-07-18 | Cooling Tower | 99.999 |  | 0 |  | Permittee shall sample, analyze, and record the circulating water TDS on a monthly basis. TDS solids shall not exceed 1500 ppm. | Particulate matter, total &lt; 10 Âµ (TPM10) |  | 0.8 | LB/HT | BACT-PSD | 3.4 | TPY
*PA-0310 | CPV FAIRVIEW ENERGY CENTER | 2017-07-18 | Cooling Tower | 99.999 |  | 0 |  | Permittee shall sample, analyze, and record the circulating water TDS on a monthly basis. TDS solids shall not exceed 1500 ppm. | Particulate matter, total &lt; 2.5 Âµ (TPM2.5) |  | 0.4 | LB/HR | BACT-PSD | 1.8 | TPY
*PA-0310 | CPV FAIRVIEW ENERGY CENTER | 2017-07-18 | Circuit breakers | 99.999 |  | 0 |  | (8) sulfur hexafluoride insulated circuit breakers and are to be state-of-the-art sealed enclosed-pressure circuit breakers equipped with leak detection equipment that : 1) alerts the operator when 10% of the SF6 by weight has escaped for any breaker and 2) alerts the operator when a leak exceeds 5000 ppm from any breaker. | Sulfur Hexafluoride | State-of-the-art sealed enclosed-pressure circuit breakers with leak detection | 1500 | PPM | BACT-PSD | 0
*PA-0310 | CPV FAIRVIEW ENERGY CENTER | 2017-07-18 | Combustion turbine and HRSG without duct burner NG only | 15.21 | Natural gas | 0 |  | Emission limits are for each turbine fueled by NG and operating without duct burner being fired and do not include startup/shutdown emissions. | Volatile Organic Compounds (VOC) |  | 1 | PPMDV @ 15% O2 | BACT-PSD | 0 |  | Limit is for each turbine and HRSG with the duct burner not fired.
*PA-0310 | CPV FAIRVIEW ENERGY CENTER | 2017-07-18 | Combustion turbine and HRSG without duct burner NG only | 15.21 | Natural gas | 0 |  | Emission limits are for each turbine fueled by NG and operating without duct burner being fired and do not include startup/shutdown emissions. | Particulate matter, total (TPM) | Low sulfur fuels and good combustion practices | 0.0068 | LB/MMBTU | BACT-PSD | 0 |  | Limit is for each turbine and HRSG with the duct burner not fired.
*PA-0310 | CPV FAIRVIEW ENERGY CENTER | 2017-07-18 | Combustion turbine and HRSG without duct burner NG only | 15.21 | Natural gas | 0 |  | Emission limits are for each turbine fueled by NG and operating without duct burner being fired and do not include startup/shutdown emissions. | Particulate matter, total &lt; 2.5 Âµ (TPM2.5) | Low sulfur fuels and good combustion practices | 0.0068 | LB/MMBTU | BACT-PSD | 0 |  | Limit is for each turbine and HRSG with the duct burner not fired.
*PA-0310 | CPV FAIRVIEW ENERGY CENTER | 2017-07-18 | Combustion turbine and HRSG without duct burner NG only | 15.21 | Natural gas | 0 |  | Emission limits are for each turbine fueled by NG and operating without duct burner being fired and do not include startup/shutdown emissions. | Particulate matter, total &lt; 10 Âµ (TPM10) | Low sulfur fuels and good combustion practices | 0.0068 | LB/MMBTU | BACT-PSD | 0 |  | Limit is for each turbine and HRSG with the duct burner not fired.
*PA-0310 | CPV FAIRVIEW ENERGY CENTER | 2017-07-18 | Combustion turbine and HRSG without duct burner NG only | 15.21 | Natural gas | 0 |  | Emission limits are for each turbine fueled by NG and operating without duct burner being fired and do not include startup/shutdown emissions. | Sulfuric Acid (mist, vapors, etc) | Low sulfur fuels and good combustion practices | 0.0014 | LB/MMBTU | BACT-PSD | 0 |  | Limit is for each turbine and HRSG with the duct burner not fired.
*PA-0310 | CPV FAIRVIEW ENERGY CENTER | 2017-07-18 | Combustion turbine and HRSG without duct burner ULSD | 15.29 | Ultra low sulfur diesel | 0 |  | Emission limits are for each turbine fueled by ULSD and operating without duct burner being fired and do not include startup/shutdown emissions. Water/Steam injection is added as a control for this operational condition. Operations limited to 500 hrs per year when burning ULSD and may only occur during emergencies (including gas curtailment) and readiness and testing purposes. ULSD sulfur content may not exceed 15 ppm at any time. Operation of each combustion turbine on ULSD is permitted only between 6:00 AM EST and 9:00 PM EST. | Nitrogen Oxides (NOx) | Water/steam injection, SCR, good combustion practices | 6 | PPMDV @ 15% O2 | LAER | 0 |  | Emission limit is for each turbine and HRSG.
*PA-0310 | CPV FAIRVIEW ENERGY CENTER | 2017-07-18 | Combustion turbine and HRSG without duct burner ULSD | 15.29 | Ultra low sulfur diesel | 0 |  | Emission limits are for each turbine fueled by ULSD and operating without duct burner being fired and do not include startup/shutdown emissions. Water/Steam injection is added as a control for this operational condition. Operations limited to 500 hrs per year when burning ULSD and may only occur during emergencies (including gas curtailment) and readiness and testing purposes. ULSD sulfur content may not exceed 15 ppm at any time. Operation of each combustion turbine on ULSD is permitted only between 6:00 AM EST and 9:00 PM EST. | Volatile Organic Compounds (VOC) | Oxidation catalyst, water/steam injection, good combustion practices | 2 | PPMDV @ 15% O2 | LAER | 0
*PA-0310 | CPV FAIRVIEW ENERGY CENTER | 2017-07-18 | Combustion turbine and HRSG without duct burner ULSD | 15.29 | Ultra low sulfur diesel | 0 |  | Emission limits are for each turbine fueled by ULSD and operating without duct burner being fired and do not include startup/shutdown emissions. Water/Steam injection is added as a control for this operational condition. Operations limited to 500 hrs per year when burning ULSD and may only occur during emergencies (including gas curtailment) and readiness and testing purposes. ULSD sulfur content may not exceed 15 ppm at any time. Operation of each combustion turbine on ULSD is permitted only between 6:00 AM EST and 9:00 PM EST. | Particulate matter, total (TPM) | Water/steam injection, ULSD fuel (CCCT only - duct burner is not fired with ULSD), good combustion practices | 0.0415 | LB/MMBTU | BACT-PSD | 0
*PA-0310 | CPV FAIRVIEW ENERGY CENTER | 2017-07-18 | Combustion turbine and HRSG without duct burner ULSD | 15.29 | Ultra low sulfur diesel | 0 |  | Emission limits are for each turbine fueled by ULSD and operating without duct burner being fired and do not include startup/shutdown emissions. Water/Steam injection is added as a control for this operational condition. Operations limited to 500 hrs per year when burning ULSD and may only occur during emergencies (including gas curtailment) and readiness and testing purposes. ULSD sulfur content may not exceed 15 ppm at any time. Operation of each combustion turbine on ULSD is permitted only between 6:00 AM EST and 9:00 PM EST. | Particulate matter, total &lt; 10 Âµ (TPM10) | Water/steam injection, ULSD fuel (CCCT only - duct burner is not fired with ULSD), good combustion practices | 0.0415 | LB/MMBTU | BACT-PSD | 0
*PA-0310 | CPV FAIRVIEW ENERGY CENTER | 2017-07-18 | Combustion turbine and HRSG without duct burner ULSD | 15.29 | Ultra low sulfur diesel | 0 |  | Emission limits are for each turbine fueled by ULSD and operating without duct burner being fired and do not include startup/shutdown emissions. Water/Steam injection is added as a control for this operational condition. Operations limited to 500 hrs per year when burning ULSD and may only occur during emergencies (including gas curtailment) and readiness and testing purposes. ULSD sulfur content may not exceed 15 ppm at any time. Operation of each combustion turbine on ULSD is permitted only between 6:00 AM EST and 9:00 PM EST. | Particulate matter, total &lt; 2.5 Âµ (TPM2.5) | Water/steam injection, ULSD fuel (CCCT only - duct burner is not fired with ULSD), good combustion practices | 0.0415 | LB/MMBTU | BACT-PSD | 0
*PA-0310 | CPV FAIRVIEW ENERGY CENTER | 2017-07-18 | Combustion turbine and HRSG without duct burner ULSD | 15.29 | Ultra low sulfur diesel | 0 |  | Emission limits are for each turbine fueled by ULSD and operating without duct burner being fired and do not include startup/shutdown emissions. Water/Steam injection is added as a control for this operational condition. Operations limited to 500 hrs per year when burning ULSD and may only occur during emergencies (including gas curtailment) and readiness and testing purposes. ULSD sulfur content may not exceed 15 ppm at any time. Operation of each combustion turbine on ULSD is permitted only between 6:00 AM EST and 9:00 PM EST. | Sulfuric Acid (mist, vapors, etc) | Water/steam injection, ULSD fuel (CCCT only - duct burner is not fired with ULSD), good combustion practices | 0.0013 | LB/MMBTU | BACT-PSD | 0
*PA-0310 | CPV FAIRVIEW ENERGY CENTER | 2017-07-18 | Combustion turbine and HRSG with duct burner - firing NG blend with ethane | 15.25 |  | 0 |  | Emission limits and pollution controls are identical to operation with only NG fuel and with firing duct burner | Nitrogen Oxides (NOx) |  | 0 |  | LAER | 0 |  | See process information
*PA-0310 | CPV FAIRVIEW ENERGY CENTER | 2017-07-18 | Combustion turbine and HRSG with duct burner - firing NG blend with ethane | 15.25 |  | 0 |  | Emission limits and pollution controls are identical to operation with only NG fuel and with firing duct burner | Carbon Monoxide |  | 0 |  | BACT-PSD | 0 |  | See process description
*PA-0310 | CPV FAIRVIEW ENERGY CENTER | 2017-07-18 | Combustion turbine and HRSG with duct burner - firing NG blend with ethane | 15.25 |  | 0 |  | Emission limits and pollution controls are identical to operation with only NG fuel and with firing duct burner | Volatile Organic Compounds (VOC) |  | 0 |  | LAER | 0
*PA-0310 | CPV FAIRVIEW ENERGY CENTER | 2017-07-18 | Combustion turbine and HRSG with duct burner - firing NG blend with ethane | 15.25 |  | 0 |  | Emission limits and pollution controls are identical to operation with only NG fuel and with firing duct burner | Particulate matter, total (TPM) |  | 0 |  | BACT-PSD | 0 |  | See process information
*PA-0310 | CPV FAIRVIEW ENERGY CENTER | 2017-07-18 | Combustion turbine and HRSG with duct burner - firing NG blend with ethane | 15.25 |  | 0 |  | Emission limits and pollution controls are identical to operation with only NG fuel and with firing duct burner | Particulate matter, total &lt; 10 Âµ (TPM10) |  | 0 |  | BACT-PSD | 0 |  | See process information
*PA-0310 | CPV FAIRVIEW ENERGY CENTER | 2017-07-18 | Combustion turbine and HRSG with duct burner - firing NG blend with ethane | 15.25 |  | 0 |  | Emission limits and pollution controls are identical to operation with only NG fuel and with firing duct burner | Particulate matter, total &lt; 2.5 Âµ (TPM2.5) |  | 0 |  | BACT-PSD | 0 |  | See process information
*PA-0310 | CPV FAIRVIEW ENERGY CENTER | 2017-07-18 | Combustion turbine and HRSG with duct burner - firing NG blend with ethane | 15.25 |  | 0 |  | Emission limits and pollution controls are identical to operation with only NG fuel and with firing duct burner | Sulfuric Acid (mist, vapors, etc) |  | 0 |  | BACT-PSD | 0 |  | See process information
*PA-0310 | CPV FAIRVIEW ENERGY CENTER | 2017-07-18 | Combustion turbine and HRSG without duct burner - firing NG blend with ethane | 15.25 |  | 0 |  | Emission limits and pollution controls are identical to operation with a fuel blend of NG and Ethane and without firing duct burner | Carbon Monoxide |  | 0 |  | BACT-PSD | 0 |  | See process information
*PA-0310 | CPV FAIRVIEW ENERGY CENTER | 2017-07-18 | Combustion turbine and HRSG without duct burner - firing NG blend with ethane | 15.25 |  | 0 |  | Emission limits and pollution controls are identical to operation with a fuel blend of NG and Ethane and without firing duct burner | Nitrogen Oxides (NOx) |  | 0 |  | LAER | 0 |  | See process information
*PA-0310 | CPV FAIRVIEW ENERGY CENTER | 2017-07-18 | Combustion turbine and HRSG without duct burner - firing NG blend with ethane | 15.25 |  | 0 |  | Emission limits and pollution controls are identical to operation with a fuel blend of NG and Ethane and without firing duct burner | Particulate matter, total (TPM) |  | 0 |  | BACT-PSD | 0 |  | See process information
*PA-0310 | CPV FAIRVIEW ENERGY CENTER | 2017-07-18 | Combustion turbine and HRSG without duct burner - firing NG blend with ethane | 15.25 |  | 0 |  | Emission limits and pollution controls are identical to operation with a fuel blend of NG and Ethane and without firing duct burner | Particulate matter, total &lt; 10 Âµ (TPM10) |  | 0 |  | BACT-PSD | 0 |  | See process information
*PA-0310 | CPV FAIRVIEW ENERGY CENTER | 2017-07-18 | Combustion turbine and HRSG without duct burner - firing NG blend with ethane | 15.25 |  | 0 |  | Emission limits and pollution controls are identical to operation with a fuel blend of NG and Ethane and without firing duct burner | Particulate matter, total &lt; 2.5 Âµ (TPM2.5) |  | 0 |  | BACT-PSD | 0 |  | See process information
*PA-0310 | CPV FAIRVIEW ENERGY CENTER | 2017-07-18 | Combustion turbine and HRSG without duct burner - firing NG blend with ethane | 15.25 |  | 0 |  | Emission limits and pollution controls are identical to operation with a fuel blend of NG and Ethane and without firing duct burner | Sulfuric Acid (mist, vapors, etc) |  | 0 |  | BACT-PSD | 0 |  | See process information
*PA-0310 | CPV FAIRVIEW ENERGY CENTER | 2017-07-18 | Combustion turbine and HRSG without duct burner - firing NG blend with ethane | 15.25 |  | 0 |  | Emission limits and pollution controls are identical to operation with a fuel blend of NG and Ethane and without firing duct burner | Volatile Organic Compounds (VOC) |  | 0 |  | LAER | 0 |  | See process information
PR-0009 | ENERGY ANSWERS ARECIBO PUERTO RICO RENEWABLE ENERGY PROJECT | 2014-10-14 | Two Identical Municipal Solid Waste Combustors Units | 21.4 | municipal solid waste | 2106 | tons per day | Two identical municipal solid waste (MSW) combustors units (i.e., spreader-stoker boilers) designed to combust 2,106 tons per day (tpd), combined, of refuse-derived fuel (RDF) as the primary fuel. RDF is shredded MSW with most of the metal content removed. Each boiler is rated at a maximum of 550 MMBTU/hr. The supplementary fuels permitted to be combusted, to substitute for a portion of RDF are tire-derived fuel, auto-shredder residue, and processed urban wood waste. The warm up and shutdown fuel is ultra low sulfur distillate fuel oil No.2. | Nitrogen Oxides (NOx) | Regenerative Selective Catalytic Reduction System | 45 | PPMVD@7%O2 | BACT-PSD | 43.89 | LB/H | The NOx limits of 45 ppmvd@7%O2 and 43.89 lb/hr do not apply during warm up periods. The NOx BACT limit during warmup is 480 lb/ 7 hours warmup event. The facility will use CEMS to measure NOx emissions.
PR-0009 | ENERGY ANSWERS ARECIBO PUERTO RICO RENEWABLE ENERGY PROJECT | 2014-10-14 | Two Identical Municipal Solid Waste Combustors Units | 21.4 | municipal solid waste | 2106 | tons per day | Two identical municipal solid waste (MSW) combustors units (i.e., spreader-stoker boilers) designed to combust 2,106 tons per day (tpd), combined, of refuse-derived fuel (RDF) as the primary fuel. RDF is shredded MSW with most of the metal content removed. Each boiler is rated at a maximum of 550 MMBTU/hr. The supplementary fuels permitted to be combusted, to substitute for a portion of RDF are tire-derived fuel, auto-shredder residue, and processed urban wood waste. The warm up and shutdown fuel is ultra low sulfur distillate fuel oil No.2. | Sulfur Dioxide (SO2) | Turbosorp Circulating Dry Scrubber and Fabric Filter System | 24 | PPMVD @7%O2 | BACT-PSD | 32.59 | LB/H | The facility will use CEMS to measure SO2 emissions at the inlet of the Turbosorp Circualting Dry Scrubber amd at the stack
PR-0009 | ENERGY ANSWERS ARECIBO PUERTO RICO RENEWABLE ENERGY PROJECT | 2014-10-14 | Two Identical Municipal Solid Waste Combustors Units | 21.4 | municipal solid waste | 2106 | tons per day | Two identical municipal solid waste (MSW) combustors units (i.e., spreader-stoker boilers) designed to combust 2,106 tons per day (tpd), combined, of refuse-derived fuel (RDF) as the primary fuel. RDF is shredded MSW with most of the metal content removed. Each boiler is rated at a maximum of 550 MMBTU/hr. The supplementary fuels permitted to be combusted, to substitute for a portion of RDF are tire-derived fuel, auto-shredder residue, and processed urban wood waste. The warm up and shutdown fuel is ultra low sulfur distillate fuel oil No.2. | Hydrochloric Acid | Turbosorp Circulating Dry Scrubber and Fabric Filters | 20 | PPMVD@7%O2 | BACT-PSD | 15.48 | LB/H | Hydrochloric Acid (HCL) is Muncipal Waste Combustor Acid Gas, along with SO2 emissions. The facility is required to use CEMS for HCL emissions, in case EPA promulgates HCL CEMS performance specifications before the end of calendar year 2014.
PR-0009 | ENERGY ANSWERS ARECIBO PUERTO RICO RENEWABLE ENERGY PROJECT | 2014-10-14 | Two Identical Municipal Solid Waste Combustors Units | 21.4 | municipal solid waste | 2106 | tons per day | Two identical municipal solid waste (MSW) combustors units (i.e., spreader-stoker boilers) designed to combust 2,106 tons per day (tpd), combined, of refuse-derived fuel (RDF) as the primary fuel. RDF is shredded MSW with most of the metal content removed. Each boiler is rated at a maximum of 550 MMBTU/hr. The supplementary fuels permitted to be combusted, to substitute for a portion of RDF are tire-derived fuel, auto-shredder residue, and processed urban wood waste. The warm up and shutdown fuel is ultra low sulfur distillate fuel oil No.2. | Carbon Monoxide | Oxidation Catalyst. The Regenerative Selective Catalytic Reduction System has two modules: an Selective Catalytic Reduction System moduel, for NOx emissions control; and an Oxidation Catalyst module, for CO and VOC emissions control. | 75 | PPMVD@7%O2 | BACT-PSD | 44.53 | LB/H | The 75 ppmvd @7%O2 and the 44.53 lb/hr limits do not apply during warmup periods.The limit for the warmup periods is 228 lb of CO/7 hours warmup event. The facility will use CEMS to measure CO emissions.
PR-0009 | ENERGY ANSWERS ARECIBO PUERTO RICO RENEWABLE ENERGY PROJECT | 2014-10-14 | Two Identical Municipal Solid Waste Combustors Units | 21.4 | municipal solid waste | 2106 | tons per day | Two identical municipal solid waste (MSW) combustors units (i.e., spreader-stoker boilers) designed to combust 2,106 tons per day (tpd), combined, of refuse-derived fuel (RDF) as the primary fuel. RDF is shredded MSW with most of the metal content removed. Each boiler is rated at a maximum of 550 MMBTU/hr. The supplementary fuels permitted to be combusted, to substitute for a portion of RDF are tire-derived fuel, auto-shredder residue, and processed urban wood waste. The warm up and shutdown fuel is ultra low sulfur distillate fuel oil No.2. | Volatile Organic Compounds (VOC) | Oxidation Catalyst | 7 | PPMVD@7%O2 | BACT-PSD | 6.56 | LB/H | The VOC are expresse as propane.
PR-0009 | ENERGY ANSWERS ARECIBO PUERTO RICO RENEWABLE ENERGY PROJECT | 2014-10-14 | Two Identical Municipal Solid Waste Combustors Units | 21.4 | municipal solid waste | 2106 | tons per day | Two identical municipal solid waste (MSW) combustors units (i.e., spreader-stoker boilers) designed to combust 2,106 tons per day (tpd), combined, of refuse-derived fuel (RDF) as the primary fuel. RDF is shredded MSW with most of the metal content removed. Each boiler is rated at a maximum of 550 MMBTU/hr. The supplementary fuels permitted to be combusted, to substitute for a portion of RDF are tire-derived fuel, auto-shredder residue, and processed urban wood waste. The warm up and shutdown fuel is ultra low sulfur distillate fuel oil No.2. | Particulate matter, total &lt; 10 Âµ (TPM10) | Fabric Filters | 24 | MG/DSCM@7%O2 | BACT-PSD | 12.23 | LB/H | The PM10 limits account for both filterable and condensable fractions.
PR-0009 | ENERGY ANSWERS ARECIBO PUERTO RICO RENEWABLE ENERGY PROJECT | 2014-10-14 | Two Identical Municipal Solid Waste Combustors Units | 21.4 | municipal solid waste | 2106 | tons per day | Two identical municipal solid waste (MSW) combustors units (i.e., spreader-stoker boilers) designed to combust 2,106 tons per day (tpd), combined, of refuse-derived fuel (RDF) as the primary fuel. RDF is shredded MSW with most of the metal content removed. Each boiler is rated at a maximum of 550 MMBTU/hr. The supplementary fuels permitted to be combusted, to substitute for a portion of RDF are tire-derived fuel, auto-shredder residue, and processed urban wood waste. The warm up and shutdown fuel is ultra low sulfur distillate fuel oil No.2. | Particulate matter, filterable (FPM) | Fabric Filters | 10 | MG/DSCM@7%O2 | BACT-PSD | 5.1 | LB/H | PM are also a surrogate for municipal waste combustor metals. Opacity of emissions from the municipal waste combustors is limited to 10%(based on 6-minute average). The permit requires the use of continuous opacity monitoring system (COM).
PR-0009 | ENERGY ANSWERS ARECIBO PUERTO RICO RENEWABLE ENERGY PROJECT | 2014-10-14 | Two Identical Municipal Solid Waste Combustors Units | 21.4 | municipal solid waste | 2106 | tons per day | Two identical municipal solid waste (MSW) combustors units (i.e., spreader-stoker boilers) designed to combust 2,106 tons per day (tpd), combined, of refuse-derived fuel (RDF) as the primary fuel. RDF is shredded MSW with most of the metal content removed. Each boiler is rated at a maximum of 550 MMBTU/hr. The supplementary fuels permitted to be combusted, to substitute for a portion of RDF are tire-derived fuel, auto-shredder residue, and processed urban wood waste. The warm up and shutdown fuel is ultra low sulfur distillate fuel oil No.2. | Particulate matter, total &lt; 2.5 Âµ (TPM2.5) | Fabric Filters | 22 | MG/DSCM@7%O2 | BACT-PSD | 11.21 | LB/H
PR-0009 | ENERGY ANSWERS ARECIBO PUERTO RICO RENEWABLE ENERGY PROJECT | 2014-10-14 | Two Identical Municipal Solid Waste Combustors Units | 21.4 | municipal solid waste | 2106 | tons per day | Two identical municipal solid waste (MSW) combustors units (i.e., spreader-stoker boilers) designed to combust 2,106 tons per day (tpd), combined, of refuse-derived fuel (RDF) as the primary fuel. RDF is shredded MSW with most of the metal content removed. Each boiler is rated at a maximum of 550 MMBTU/hr. The supplementary fuels permitted to be combusted, to substitute for a portion of RDF are tire-derived fuel, auto-shredder residue, and processed urban wood waste. The warm up and shutdown fuel is ultra low sulfur distillate fuel oil No.2. | Dioxins &amp; Furans | Turbosorp circulating dry scrubber, Activated carbon injection system, and Fabric Filter system | 10 | NG/DSCM@7%O2 | BACT-PSD | 0 | LB/H
PR-0009 | ENERGY ANSWERS ARECIBO PUERTO RICO RENEWABLE ENERGY PROJECT | 2014-10-14 | Two Identical Municipal Solid Waste Combustors Units | 21.4 | municipal solid waste | 2106 | tons per day | Two identical municipal solid waste (MSW) combustors units (i.e., spreader-stoker boilers) designed to combust 2,106 tons per day (tpd), combined, of refuse-derived fuel (RDF) as the primary fuel. RDF is shredded MSW with most of the metal content removed. Each boiler is rated at a maximum of 550 MMBTU/hr. The supplementary fuels permitted to be combusted, to substitute for a portion of RDF are tire-derived fuel, auto-shredder residue, and processed urban wood waste. The warm up and shutdown fuel is ultra low sulfur distillate fuel oil No.2. | Sulfuric Acid (mist, vapors, etc) | Turbosorp circulating dry scrubber and Fabric Filters | 1 | PPMVD@7%O2 | BACT-PSD | 2.08 | LB/H
PR-0009 | ENERGY ANSWERS ARECIBO PUERTO RICO RENEWABLE ENERGY PROJECT | 2014-10-14 | Two Identical Municipal Solid Waste Combustors Units | 21.4 | municipal solid waste | 2106 | tons per day | Two identical municipal solid waste (MSW) combustors units (i.e., spreader-stoker boilers) designed to combust 2,106 tons per day (tpd), combined, of refuse-derived fuel (RDF) as the primary fuel. RDF is shredded MSW with most of the metal content removed. Each boiler is rated at a maximum of 550 MMBTU/hr. The supplementary fuels permitted to be combusted, to substitute for a portion of RDF are tire-derived fuel, auto-shredder residue, and processed urban wood waste. The warm up and shutdown fuel is ultra low sulfur distillate fuel oil No.2. | Fluorides, Total | Turbosorp circulating dry scrubber and Fabric Filters | 3.2 | PPMVD@7%O2 | BACT-PSD | 1.36 | LB/H | Fluorides are measured as hydrogen fluoride
PR-0009 | ENERGY ANSWERS ARECIBO PUERTO RICO RENEWABLE ENERGY PROJECT | 2014-10-14 | Two Identical Municipal Solid Waste Combustors Units | 21.4 | municipal solid waste | 2106 | tons per day | Two identical municipal solid waste (MSW) combustors units (i.e., spreader-stoker boilers) designed to combust 2,106 tons per day (tpd), combined, of refuse-derived fuel (RDF) as the primary fuel. RDF is shredded MSW with most of the metal content removed. Each boiler is rated at a maximum of 550 MMBTU/hr. The supplementary fuels permitted to be combusted, to substitute for a portion of RDF are tire-derived fuel, auto-shredder residue, and processed urban wood waste. The warm up and shutdown fuel is ultra low sulfur distillate fuel oil No.2. | Ammonia (NH3) |  | 10 | PPMVD@7%O2 | BACT-PSD | 3.6 | LB/H | Emission of Ammonia represent ammonia slip, which result from the RSCR that uses ammonia solution as a reagent while reducing NOx emissions. Ammonia may be a precursor for PM2.5 emissions.
PR-0009 | ENERGY ANSWERS ARECIBO PUERTO RICO RENEWABLE ENERGY PROJECT | 2014-10-14 | Two Identical Municipal Solid Waste Combustors Units | 21.4 | municipal solid waste | 2106 | tons per day | Two identical municipal solid waste (MSW) combustors units (i.e., spreader-stoker boilers) designed to combust 2,106 tons per day (tpd), combined, of refuse-derived fuel (RDF) as the primary fuel. RDF is shredded MSW with most of the metal content removed. Each boiler is rated at a maximum of 550 MMBTU/hr. The supplementary fuels permitted to be combusted, to substitute for a portion of RDF are tire-derived fuel, auto-shredder residue, and processed urban wood waste. The warm up and shutdown fuel is ultra low sulfur distillate fuel oil No.2. | Carbon Dioxide Equivalent (CO2e) | Thermal efficiency of 13.25 MMBTU/MWh based on 30-day rolling average | 0.29 | LB CO2E/ LB OF STEAM | BACT-PSD | 0 |  | The CO2e emission limit accounts for,both, biogenic an non-biogenic CO2.
PR-0009 | ENERGY ANSWERS ARECIBO PUERTO RICO RENEWABLE ENERGY PROJECT | 2014-10-14 | Emergency Diesel Fire Pump | 17.21 | ULSD Fuel Oil #2 | 0 |  | The Emergency Fire Pump is rated at 335 BHP and limited to 500 hr/yr (emergency operations and testing and maintenance, combined). | Nitrogen Oxides (NOx) |  | 2.85 | G/B-HP-H | BACT-PSD | 2.1 | LB/H
PR-0009 | ENERGY ANSWERS ARECIBO PUERTO RICO RENEWABLE ENERGY PROJECT | 2014-10-14 | Emergency Diesel Fire Pump | 17.21 | ULSD Fuel Oil #2 | 0 |  | The Emergency Fire Pump is rated at 335 BHP and limited to 500 hr/yr (emergency operations and testing and maintenance, combined). | Carbon Monoxide |  | 2.6 | G/B-HP-H | BACT-PSD | 1.93 | LB/H
PR-0009 | ENERGY ANSWERS ARECIBO PUERTO RICO RENEWABLE ENERGY PROJECT | 2014-10-14 | Emergency Diesel Fire Pump | 17.21 | ULSD Fuel Oil #2 | 0 |  | The Emergency Fire Pump is rated at 335 BHP and limited to 500 hr/yr (emergency operations and testing and maintenance, combined). | Volatile Organic Compounds (VOC) |  | 0.15 | G/B-HP-H | BACT-PSD | 0.11 | LB/H
PR-0009 | ENERGY ANSWERS ARECIBO PUERTO RICO RENEWABLE ENERGY PROJECT | 2014-10-14 | Emergency Diesel Fire Pump | 17.21 | ULSD Fuel Oil #2 | 0 |  | The Emergency Fire Pump is rated at 335 BHP and limited to 500 hr/yr (emergency operations and testing and maintenance, combined). | Particulate matter, total &lt; 10 Âµ (TPM10) |  | 0.15 | G/B-HP-H | BACT-PSD | 0.11 | LB/H
PR-0009 | ENERGY ANSWERS ARECIBO PUERTO RICO RENEWABLE ENERGY PROJECT | 2014-10-14 | Emergency Diesel Fire Pump | 17.21 | ULSD Fuel Oil #2 | 0 |  | The Emergency Fire Pump is rated at 335 BHP and limited to 500 hr/yr (emergency operations and testing and maintenance, combined). | Particulate matter, total &lt; 2.5 Âµ (TPM2.5) |  | 0.15 | G/B-HP-H | BACT-PSD | 0.11 | LB/H
PR-0009 | ENERGY ANSWERS ARECIBO PUERTO RICO RENEWABLE ENERGY PROJECT | 2014-10-14 | Emergency Diesel Fire Pump | 17.21 | ULSD Fuel Oil #2 | 0 |  | The Emergency Fire Pump is rated at 335 BHP and limited to 500 hr/yr (emergency operations and testing and maintenance, combined). | Sulfur Dioxide (SO2) |  | 0.003 | LB/H | BACT-PSD | 0
PR-0009 | ENERGY ANSWERS ARECIBO PUERTO RICO RENEWABLE ENERGY PROJECT | 2014-10-14 | Emergency Diesel Fire Pump | 17.21 | ULSD Fuel Oil #2 | 0 |  | The Emergency Fire Pump is rated at 335 BHP and limited to 500 hr/yr (emergency operations and testing and maintenance, combined). | Carbon Dioxide Equivalent (CO2e) |  | 91.3 | T/YR | BACT-PSD | 0
PR-0009 | ENERGY ANSWERS ARECIBO PUERTO RICO RENEWABLE ENERGY PROJECT | 2014-10-14 | Emergency Diesel Fire Pump | 17.21 | ULSD Fuel Oil #2 | 0 |  | The Emergency Fire Pump is rated at 335 BHP and limited to 500 hr/yr (emergency operations and testing and maintenance, combined). | Particulate matter, filterable (FPM) |  | 0.15 | G/B-HP-H | BACT-PSD | 0.11 | LB/H | Opacity of emissions from the emergency diesel fire pump's stack shall not exceed 20% except for one period of no more than six (6) minutes in any sixty (60) minute interval when opacity shall not exceed 27%. The opacity shall be measured annually by using EPA Method 9.
PR-0009 | ENERGY ANSWERS ARECIBO PUERTO RICO RENEWABLE ENERGY PROJECT | 2014-10-14 | Wet Cooling Tower | 99.999 |  | 0 |  | A&lsquo;&lsquo;Four-Cell&lsquo;&lsquo; mechanical draft wet cooling tower, with maximum total circulating flow ater rate of no more than 65,150 gallons per minute; Total disolved solids content less than 16,100 ppm by weight. | Particulate matter, filterable &lt; 10 Âµ (FPM10) | Drift Eliminator designed to limit circulating water flow drift loss to 0.0005% or less. | 1.3 | LB/H | BACT-PSD | 0
PR-0009 | ENERGY ANSWERS ARECIBO PUERTO RICO RENEWABLE ENERGY PROJECT | 2014-10-14 | Wet Cooling Tower | 99.999 |  | 0 |  | A&lsquo;&lsquo;Four-Cell&lsquo;&lsquo; mechanical draft wet cooling tower, with maximum total circulating flow ater rate of no more than 65,150 gallons per minute; Total disolved solids content less than 16,100 ppm by weight. | Particulate matter, filterable &lt; 2.5 Âµ (FPM2.5) | Drift Eliminator designed to limit circulating water flow drift loss to 0.0005% or less. | 0.005 | LB/H | BACT-PSD | 0
PR-0009 | ENERGY ANSWERS ARECIBO PUERTO RICO RENEWABLE ENERGY PROJECT | 2014-10-14 | Wet Cooling Tower | 99.999 |  | 0 |  | A&lsquo;&lsquo;Four-Cell&lsquo;&lsquo; mechanical draft wet cooling tower, with maximum total circulating flow ater rate of no more than 65,150 gallons per minute; Total disolved solids content less than 16,100 ppm by weight. | Particulate matter, filterable (FPM) | Dirft Eliminator designed to limit circulating water flow drift loss to 0.0005% or less. | 2.48 | LB/H | BACT-PSD | 0
PR-0009 | ENERGY ANSWERS ARECIBO PUERTO RICO RENEWABLE ENERGY PROJECT | 2014-10-14 | Ash Handling System and Storage Silos | 21.4 |  | 0 |  | Ash Handling System comprises of bottom ash handling and conveying system, bottom ash storage and conveying system, bottom ash processing activities, fly ash conveying, storage silo, conditioning and loading system. Storage silos comprise of carbon handling system and storage silo, and lime handling and storage silo. | Particulate matter, filterable (FPM) | Fabric Filters | 0.017 | MG/DSCM | BACT-PSD | 0 |  | The 0.017 mg/dscm PM limit applies also for PM10 and PM2.5. Note that PM, PM10 and PM2.5 shall only account for filterable PM. There is no performance test required for PM, PM10 or PM2.5. Opacity of emissions for the Ash Handling System and Storage Silos shall not exceed 5% (based on 6 minute average). Performance test for opacity using EPA Method 9 is required on a monthly basis.
PR-0009 | ENERGY ANSWERS ARECIBO PUERTO RICO RENEWABLE ENERGY PROJECT | 2014-10-14 | Emergency Diesel Generator | 17.11 | ULSD Fuel oil # 2 | 0 |  | Emergency Generator is rated at 670 BHP and is limited to 500 hr per year (emergency and testing and maintenance, combined) | Sulfur Dioxide (SO2) |  | 0.006 | LB/H | BACT-PSD | 0
PR-0009 | ENERGY ANSWERS ARECIBO PUERTO RICO RENEWABLE ENERGY PROJECT | 2014-10-14 | Emergency Diesel Generator | 17.11 | ULSD Fuel oil # 2 | 0 |  | Emergency Generator is rated at 670 BHP and is limited to 500 hr per year (emergency and testing and maintenance, combined) | Carbon Dioxide Equivalent (CO2e) |  | 183 | T/YR | BACT-PSD | 0
PR-0009 | ENERGY ANSWERS ARECIBO PUERTO RICO RENEWABLE ENERGY PROJECT | 2014-10-14 | Emergency Diesel Generator | 17.11 | ULSD Fuel oil # 2 | 0 |  | Emergency Generator is rated at 670 BHP and is limited to 500 hr per year (emergency and testing and maintenance, combined) | Nitrogen Oxides (NOx) |  | 2.85 | G/B-HP-H | BACT-PSD | 4.2 | LB/H
PR-0009 | ENERGY ANSWERS ARECIBO PUERTO RICO RENEWABLE ENERGY PROJECT | 2014-10-14 | Emergency Diesel Generator | 17.11 | ULSD Fuel oil # 2 | 0 |  | Emergency Generator is rated at 670 BHP and is limited to 500 hr per year (emergency and testing and maintenance, combined) | Carbon Monoxide |  | 2.6 | G/BHP-H | BACT-PSD | 3.86 | LB/H
PR-0009 | ENERGY ANSWERS ARECIBO PUERTO RICO RENEWABLE ENERGY PROJECT | 2014-10-14 | Emergency Diesel Generator | 17.11 | ULSD Fuel oil # 2 | 0 |  | Emergency Generator is rated at 670 BHP and is limited to 500 hr per year (emergency and testing and maintenance, combined) | Volatile Organic Compounds (VOC) |  | 0.15 | G/B-HP-H | BACT-PSD | 0.22 | LB/H
PR-0009 | ENERGY ANSWERS ARECIBO PUERTO RICO RENEWABLE ENERGY PROJECT | 2014-10-14 | Emergency Diesel Generator | 17.11 | ULSD Fuel oil # 2 | 0 |  | Emergency Generator is rated at 670 BHP and is limited to 500 hr per year (emergency and testing and maintenance, combined) | Particulate matter, filterable (FPM) |  | 0.15 | G/B-HP-H | BACT-PSD | 0.22 | LB/H
PR-0009 | ENERGY ANSWERS ARECIBO PUERTO RICO RENEWABLE ENERGY PROJECT | 2014-10-14 | Emergency Diesel Generator | 17.11 | ULSD Fuel oil # 2 | 0 |  | Emergency Generator is rated at 670 BHP and is limited to 500 hr per year (emergency and testing and maintenance, combined) | Particulate matter, total &lt; 10 Âµ (TPM10) |  | 0.15 | G/B-HP-H | BACT-PSD | 0.22 | LB/H
PR-0009 | ENERGY ANSWERS ARECIBO PUERTO RICO RENEWABLE ENERGY PROJECT | 2014-10-14 | Emergency Diesel Generator | 17.11 | ULSD Fuel oil # 2 | 0 |  | Emergency Generator is rated at 670 BHP and is limited to 500 hr per year (emergency and testing and maintenance, combined) | Particulate matter, total &lt; 2.5 Âµ (TPM2.5) |  | 0.15 | G/B-HP-H | BACT-PSD | 0.22 | LB/H
SC-0113 | PYRAMAX CERAMICS, LLC | 2012-05-09 | PELLETIZER | 90.009 | NATURAL GAS | 75 | MMBTU/H | THE CONSTRUCTION PERMIT AUTHORIZES THE CONSTRUCTION OF FOUR (4) IDENTICAL PROCESS LINES. THIS PROCESS AND POLLUTANT INFORMATION IS FOR ONE SINGLE PROCESS LINE. | Particulate Matter (PM) | BAGHOUSE | 0.01 | GR/DSCF | BACT-PSD | 0 |  | SOURCE TESTING EVERY TWO YEARS.
SC-0113 | PYRAMAX CERAMICS, LLC | 2012-05-09 | PELLETIZER | 90.009 | NATURAL GAS | 75 | MMBTU/H | THE CONSTRUCTION PERMIT AUTHORIZES THE CONSTRUCTION OF FOUR (4) IDENTICAL PROCESS LINES. THIS PROCESS AND POLLUTANT INFORMATION IS FOR ONE SINGLE PROCESS LINE. | Particulate matter, filterable &lt; 10 Âµ (FPM10) | BAGHOUSE | 0.01 | GR/DSCF | BACT-PSD | 0 |  | SOURCE TESTING EVERY TWO YEARS.
SC-0113 | PYRAMAX CERAMICS, LLC | 2012-05-09 | PELLETIZER | 90.009 | NATURAL GAS | 75 | MMBTU/H | THE CONSTRUCTION PERMIT AUTHORIZES THE CONSTRUCTION OF FOUR (4) IDENTICAL PROCESS LINES. THIS PROCESS AND POLLUTANT INFORMATION IS FOR ONE SINGLE PROCESS LINE. | Particulate matter, filterable &lt; 2.5 Âµ (FPM2.5) | BAGHOUSE | 0.006 | GR/DSCF | BACT-PSD | 0 |  | SOURCE TESTING EVERY TWO YEARS.
SC-0113 | PYRAMAX CERAMICS, LLC | 2012-05-09 | PELLETIZER | 90.009 | NATURAL GAS | 75 | MMBTU/H | THE CONSTRUCTION PERMIT AUTHORIZES THE CONSTRUCTION OF FOUR (4) IDENTICAL PROCESS LINES. THIS PROCESS AND POLLUTANT INFORMATION IS FOR ONE SINGLE PROCESS LINE. | Nitrogen Oxides (NOx) | GOOD DESIGN AND OPERATING PRACTICES AND LOW NOX BURNERS. | 2.25 | LB/H | BACT-PSD | 0 |  | SOURCE TESTING EVERY TWO YEARS.
SC-0113 | PYRAMAX CERAMICS, LLC | 2012-05-09 | PELLETIZER | 90.009 | NATURAL GAS | 75 | MMBTU/H | THE CONSTRUCTION PERMIT AUTHORIZES THE CONSTRUCTION OF FOUR (4) IDENTICAL PROCESS LINES. THIS PROCESS AND POLLUTANT INFORMATION IS FOR ONE SINGLE PROCESS LINE. | Sulfur Dioxide (SO2) | USE OF NATURAL GAS/PROPANE TO MINIMIZE COMBUSTION RELATED SO2. | 0 |  | BACT-PSD | 0 |  | MONITOR AND RECORD THE AMOUNT AND TYPE OF FUEL USED.
SC-0113 | PYRAMAX CERAMICS, LLC | 2012-05-09 | PELLETIZER | 90.009 | NATURAL GAS | 75 | MMBTU/H | THE CONSTRUCTION PERMIT AUTHORIZES THE CONSTRUCTION OF FOUR (4) IDENTICAL PROCESS LINES. THIS PROCESS AND POLLUTANT INFORMATION IS FOR ONE SINGLE PROCESS LINE. | Carbon Monoxide | GOOD DESIGN AND COMBUSTION PRACTICES. THE GOOD COMBUSTION PRACTICES WILL BE DEVELOPED AND MAINTAINED IN AN OPERATIONS AND MAINTENANCE MANUAL (O & M MANUAL) WHICH SPECIFIES PROPER OPERATION AND REPAIR OF THE PELLETIZERS. | 13.73 | LB/H | BACT-PSD | 0 |  | SOURCE TESTING EVERY TWO YEARS. MONITOR AND RECORD QUANTITY AND TYPE OF FUEL USED.
SC-0113 | PYRAMAX CERAMICS, LLC | 2012-05-09 | PELLETIZER | 90.009 | NATURAL GAS | 75 | MMBTU/H | THE CONSTRUCTION PERMIT AUTHORIZES THE CONSTRUCTION OF FOUR (4) IDENTICAL PROCESS LINES. THIS PROCESS AND POLLUTANT INFORMATION IS FOR ONE SINGLE PROCESS LINE. | Volatile Organic Compounds (VOC) | GOOD DESIGN AND COMBUSTION PRACTICES. THE GOOD COMBUSTION PRACTICES WILL BE DEVELOPED AND MAINTAINED IN AN OPERATIONS AND MAINTENANCE MANUAL (O & M MANUAL) WHICH SPECIFIES PROPER OPERATION AND REPAIR OF THE PELLETIZERS. | 11.78 | LB/H | BACT-PSD | 0 |  | MONITOR AND RECORD QUANTITY AND TYPE OF FUEL USED. SOURCE TEST FOR VOC. CALCULATE AND RECORD A 12-MONTH ROLLING SUM FOR VOC.
SC-0113 | PYRAMAX CERAMICS, LLC | 2012-05-09 | PELLETIZER | 90.009 | NATURAL GAS | 75 | MMBTU/H | THE CONSTRUCTION PERMIT AUTHORIZES THE CONSTRUCTION OF FOUR (4) IDENTICAL PROCESS LINES. THIS PROCESS AND POLLUTANT INFORMATION IS FOR ONE SINGLE PROCESS LINE. | Methanol |  | 0.23 | LB/TON | MACT | 24 | T/YR | INITIAL SOURCE TESTING AND FOLLOW-UP TESTING EVERY FIVE YEARS. MONITORING AND RECORD KEEPING OF HAP EMISSIONS FROM EACH ADDITIVE USED AT THE PELLETIZER. 12-MONTH ROLLING SUM CALCULATED/REPORTED.
SC-0113 | PYRAMAX CERAMICS, LLC | 2012-05-09 | PELLETIZER | 90.009 | NATURAL GAS | 75 | MMBTU/H | THE CONSTRUCTION PERMIT AUTHORIZES THE CONSTRUCTION OF FOUR (4) IDENTICAL PROCESS LINES. THIS PROCESS AND POLLUTANT INFORMATION IS FOR ONE SINGLE PROCESS LINE. | Carbon Dioxide | CONTROL TECHNOLOGY FOR CO2E: ENERGY EFFICIENT DESIGN AND OPERATION, WASTE HEAT RECOVERY DESIGN, NATURAL GAS/PROPANE. | 0 |  | BACT-PSD | 0 |  | BACT EMISSION LIMIT FOR CO2E = 44,446 TPY (12-MONTH ROLLING SUM). SOURCE TEST EVERY TWO YEARS FOR CO2. CALCULATED EMISSIONS FROM OTHER POLLUTANTS ADDED TO CO2 EMISSIONS ESTABLISHED BY SOURCE TEST TO ARRIVE AT CO2E EMISSIONS.
SC-0113 | PYRAMAX CERAMICS, LLC | 2012-05-09 | CALCINING/SINTERING KILN | 90.008 | NATURAL GAS | 56.8 | MMBTU/H | THE CONSTRUCTION PERMIT AUTHORIZES THE CONSTRUCTION OF FOUR (4) IDENTICAL PROCESS LINES. THIS PROCESS AND POLLUTANT INFORMATION IS FOR ONE SINGLE PROCESS LINE. | Particulate matter, filterable &lt; 10 Âµ (FPM10) | CATALYTIC BAGHOUSE | 0.01 | GR/DSCF | BACT-PSD | 9.01 | GR/DSCF | SOURCE TESTING EVERY TWO YEARS.
SC-0113 | PYRAMAX CERAMICS, LLC | 2012-05-09 | CALCINING/SINTERING KILN | 90.008 | NATURAL GAS | 56.8 | MMBTU/H | THE CONSTRUCTION PERMIT AUTHORIZES THE CONSTRUCTION OF FOUR (4) IDENTICAL PROCESS LINES. THIS PROCESS AND POLLUTANT INFORMATION IS FOR ONE SINGLE PROCESS LINE. | Particulate matter, filterable &lt; 2.5 Âµ (FPM2.5) | CATALYTIC BAGHOUSE | 0.006 | GR/DSCF | BACT-PSD | 7.25 | GR/DSCF | SOURCE TESTING EVERY TWO YEARS.
SC-0113 | PYRAMAX CERAMICS, LLC | 2012-05-09 | CALCINING/SINTERING KILN | 90.008 | NATURAL GAS | 56.8 | MMBTU/H | THE CONSTRUCTION PERMIT AUTHORIZES THE CONSTRUCTION OF FOUR (4) IDENTICAL PROCESS LINES. THIS PROCESS AND POLLUTANT INFORMATION IS FOR ONE SINGLE PROCESS LINE. | Nitrogen Oxides (NOx) | CATALYTIC BAGHOUSE, LOW NOX BURNERS. | 36.3 | LB/H | BACT-PSD | 0 |  | MONITOR FUEL USE. CONTINUOUSLY MONITOR AMMONIA INJECTION RATE. SOURCE TESTING EVERY TWO YEARS.
SC-0113 | PYRAMAX CERAMICS, LLC | 2012-05-09 | CALCINING/SINTERING KILN | 90.008 | NATURAL GAS | 56.8 | MMBTU/H | THE CONSTRUCTION PERMIT AUTHORIZES THE CONSTRUCTION OF FOUR (4) IDENTICAL PROCESS LINES. THIS PROCESS AND POLLUTANT INFORMATION IS FOR ONE SINGLE PROCESS LINE. | Carbon Monoxide | GOOD DESIGN AND COMBUSTION PRACTICES. THE GOOD COMBUSTION PRACTICES WILL BE DEVELOPED AND MAINTAINED IN AN OPERATIONS AND MAINTENANCE MANUAL (O & M MANUAL) WHICH SPECIFIES PROPER OPERATION AND REPAIR OF THE KILNS. | 33.55 | LB/H | BACT-PSD | 0 |  | MONITOR AND RECORD FUEL USAGE. SAMPLE AND RECORD CARBON CONTENT OF CLAY. SOURCE TEST EVERY TWO YEARS.
SC-0113 | PYRAMAX CERAMICS, LLC | 2012-05-09 | CALCINING/SINTERING KILN | 90.008 | NATURAL GAS | 56.8 | MMBTU/H | THE CONSTRUCTION PERMIT AUTHORIZES THE CONSTRUCTION OF FOUR (4) IDENTICAL PROCESS LINES. THIS PROCESS AND POLLUTANT INFORMATION IS FOR ONE SINGLE PROCESS LINE. | Sulfur Dioxide (SO2) | CATALYTIC BAGHOUSE. FUEL RESTRICTED TO NATURAL GAS AND PROPANE. | 11.64 | LB/H | BACT-PSD | 0 |  | MONITOR TYPE AND AMOUNT OF FUEL USAGE. CONTINUOUSLY MONITOR SORBENT INJECTION RATE. SAMPLE AND RECORD SULFUR CONTENT OF CLAY WEEKLY. SOURCE TESTING EVERY TWO YEARS.
SC-0113 | PYRAMAX CERAMICS, LLC | 2012-05-09 | CALCINING/SINTERING KILN | 90.008 | NATURAL GAS | 56.8 | MMBTU/H | THE CONSTRUCTION PERMIT AUTHORIZES THE CONSTRUCTION OF FOUR (4) IDENTICAL PROCESS LINES. THIS PROCESS AND POLLUTANT INFORMATION IS FOR ONE SINGLE PROCESS LINE. | Volatile Organic Compounds (VOC) | GOOD DESIGN AND COMBUSTION PRACTICES. THE GOOD COMBUSTION PRACTICES WILL BE DEVELOPED AND MAINTAINED IN AN OPERATIONS AND MAINTENANCE MANUAL (O & M MANUAL) WHICH SPECIFIES PROPER OPERATION AND REPAIR OF THE KILNS. | 0.62 | LB/H | BACT-PSD | 0 |  | MONITOR AND RECORD TYPE AND QUANTITY OF FUEL USAGE.
SC-0113 | PYRAMAX CERAMICS, LLC | 2012-05-09 | CALCINING/SINTERING KILN | 90.008 | NATURAL GAS | 56.8 | MMBTU/H | THE CONSTRUCTION PERMIT AUTHORIZES THE CONSTRUCTION OF FOUR (4) IDENTICAL PROCESS LINES. THIS PROCESS AND POLLUTANT INFORMATION IS FOR ONE SINGLE PROCESS LINE. | Particulate Matter (PM) | CATALYTIC BAGHOUSE | 0.01 | GR/DSCF | BACT-PSD | 9.01 | GR/DSCF | SOURCE TESTING EVERY TWO YEARS.
SC-0113 | PYRAMAX CERAMICS, LLC | 2012-05-09 | CALCINING/SINTERING KILN | 90.008 | NATURAL GAS | 56.8 | MMBTU/H | THE CONSTRUCTION PERMIT AUTHORIZES THE CONSTRUCTION OF FOUR (4) IDENTICAL PROCESS LINES. THIS PROCESS AND POLLUTANT INFORMATION IS FOR ONE SINGLE PROCESS LINE. | Hydrogen Fluoride | CATALYTIC BAGHOUSE | 0.044 | LB/TON | MACT | 4.52 | T/YR | INITIAL SOURCE TESTING AND TESTING EVERY FIVE YEARS. CONTINUOUSLY MONITOR SORBENT INJECTION RATE.
SC-0113 | PYRAMAX CERAMICS, LLC | 2012-05-09 | CALCINING/SINTERING KILN | 90.008 | NATURAL GAS | 56.8 | MMBTU/H | THE CONSTRUCTION PERMIT AUTHORIZES THE CONSTRUCTION OF FOUR (4) IDENTICAL PROCESS LINES. THIS PROCESS AND POLLUTANT INFORMATION IS FOR ONE SINGLE PROCESS LINE. | Hydrochloric Acid | CATALYTIC BAGHOUSE | 0.29 | LB/TON | MACT | 2.94 | T/YR | INITIAL SOURCE TESTING AND TESTING EVERY FIVE YEARS. CONTINUOUSLY MONITOR SORBENT INJECTION RATE.
SC-0113 | PYRAMAX CERAMICS, LLC | 2012-05-09 | CALCINING/SINTERING KILN | 90.008 | NATURAL GAS | 56.8 | MMBTU/H | THE CONSTRUCTION PERMIT AUTHORIZES THE CONSTRUCTION OF FOUR (4) IDENTICAL PROCESS LINES. THIS PROCESS AND POLLUTANT INFORMATION IS FOR ONE SINGLE PROCESS LINE. | Carbon Dioxide | CONTROL METHOD FOR CO2E: ENERGY EFFICIENT DESIGN AND OPERATION, WASTE HEAT RECOVERY DESIGN, NATURAL GAS/PROPANE. | 0 |  | BACT-PSD | 0 |  | BACT EMISSION LIMIT FOR CO2E = 0.218 LB/TON. SOURCE TEST EVERY TWO YEARS FOR CO2. CALCULATED EMISSIONS FROM OTHER POLLUTANTS ADDED TO CO2 EMISSIONS ESTABLISHED BY SOURCE TEST TO ARRIVE AT CO2E EMISSIONS.
SC-0113 | PYRAMAX CERAMICS, LLC | 2012-05-09 | MATERIAL HANDLING | 90.009 | N/A | 23.3 | T/H | THE CONSTRUCTION PERMIT AUTHORIZES THE CONSTRUCTION OF FOUR (4) IDENTICAL PROCESS LINES. THIS PROCESS AND POLLUTANT INFORMATION IS FOR ONE SINGLE PROCESS LINE. | Particulate Matter (PM) | BAGHOUSE | 0.005 | GR/DSCF | BACT-PSD | 0 |  | INITIAL SOURCE TEST.
SC-0113 | PYRAMAX CERAMICS, LLC | 2012-05-09 | MATERIAL HANDLING | 90.009 | N/A | 23.3 | T/H | THE CONSTRUCTION PERMIT AUTHORIZES THE CONSTRUCTION OF FOUR (4) IDENTICAL PROCESS LINES. THIS PROCESS AND POLLUTANT INFORMATION IS FOR ONE SINGLE PROCESS LINE. | Particulate matter, filterable &lt; 10 Âµ (FPM10) | BAGHOUSE | 0.005 | GR/DSCF | BACT-PSD | 0 |  | INITIAL SOURCE TEST.
SC-0113 | PYRAMAX CERAMICS, LLC | 2012-05-09 | MATERIAL HANDLING | 90.009 | N/A | 23.3 | T/H | THE CONSTRUCTION PERMIT AUTHORIZES THE CONSTRUCTION OF FOUR (4) IDENTICAL PROCESS LINES. THIS PROCESS AND POLLUTANT INFORMATION IS FOR ONE SINGLE PROCESS LINE. | Particulate matter, filterable &lt; 2.5 Âµ (FPM2.5) | BAGHOUSE | 0.005 | GR/DSCF | BACT-PSD | 0 |  | INITIAL SOURCE TEST.
SC-0113 | PYRAMAX CERAMICS, LLC | 2012-05-09 | BOILERS | 13.31 | NATURAL GAS | 5 | MMBTU/H | THE CONSTRUCTION PERMIT AUTHORIZES THE CONSTRUCTION OF TWO (2) IDENTICAL BOILERS. THIS PROCESS AND POLLUTANT INFORMATION IS FOR ONE SINGLE BOILER. | Nitrogen Oxides (NOx) | GOOD DESIGN AND COMBUSTION PRACTICES, LOW NOX BURNERS, COMBUSTION OF NATURAL GAS/PROPANE. | 0 |  | BACT-PSD | 0 |  | RECORD QUANTITY OF TYPE OF FUEL USAGE,
SC-0113 | PYRAMAX CERAMICS, LLC | 2012-05-09 | BOILERS | 13.31 | NATURAL GAS | 5 | MMBTU/H | THE CONSTRUCTION PERMIT AUTHORIZES THE CONSTRUCTION OF TWO (2) IDENTICAL BOILERS. THIS PROCESS AND POLLUTANT INFORMATION IS FOR ONE SINGLE BOILER. | Sulfur Dioxide (SO2) | COMBUSTION OF NATURAL GAS AND PROPANE. | 0 |  | BACT-PSD | 0 |  | MONITOR AND RECORD TYPE AND QUANTITY OF FUEL USED.
SC-0113 | PYRAMAX CERAMICS, LLC | 2012-05-09 | BOILERS | 13.31 | NATURAL GAS | 5 | MMBTU/H | THE CONSTRUCTION PERMIT AUTHORIZES THE CONSTRUCTION OF TWO (2) IDENTICAL BOILERS. THIS PROCESS AND POLLUTANT INFORMATION IS FOR ONE SINGLE BOILER. | Carbon Monoxide | GOOD COMBUSTION PRACTICES. CONSUMPTION OF NATURAL GAS AND PROPANE. | 0 |  | BACT-PSD | 0 |  | MONITOR AND RECORD QUANTITY AND TYPE OF FUEL USED.
SC-0113 | PYRAMAX CERAMICS, LLC | 2012-05-09 | BOILERS | 13.31 | NATURAL GAS | 5 | MMBTU/H | THE CONSTRUCTION PERMIT AUTHORIZES THE CONSTRUCTION OF TWO (2) IDENTICAL BOILERS. THIS PROCESS AND POLLUTANT INFORMATION IS FOR ONE SINGLE BOILER. | Volatile Organic Compounds (VOC) | GOOD COMBUSTION PRACTICES. CONSUMPTION OF NATURAL GAS AND PROPANE AS FUEL. | 0 |  | BACT-PSD | 0 |  | MONITOR AND RECORD TYPE AND QUANTITY OF FUEL USED.
SC-0113 | PYRAMAX CERAMICS, LLC | 2012-05-09 | BOILERS | 13.31 | NATURAL GAS | 5 | MMBTU/H | THE CONSTRUCTION PERMIT AUTHORIZES THE CONSTRUCTION OF TWO (2) IDENTICAL BOILERS. THIS PROCESS AND POLLUTANT INFORMATION IS FOR ONE SINGLE BOILER. | Carbon Dioxide | CONTROL METHOD FOR CO2E: GOOD DESIGN AND COMBUSTION PRACTICES. | 0 |  | BACT-PSD | 0 |  | RECORD TYPE AND QUANTITY OF FUEL CONSUMED.
SC-0113 | PYRAMAX CERAMICS, LLC | 2012-05-09 | EMERGENCY ENGINE 1 THRU 8 | 17.21 | DIESEL | 29 | HP | THE CONSTRUCTION PERMIT AUTHORIZES THE CONSTRUCTION OF EIGHT (8) IDENTICAL EMERGENCY ENGINES. THIS PROCESS AND POLLUTANT INFORMATION IS FOR ONE SINGLE ENGINE. | Nitrogen Oxides (NOx) | PURCHASE OF CERTIFIED ENGINE. | 7.5 | GR/KW-H | BACT-PSD | 0 |  | FACILITY WILL PURCHASE ENGINES CERTIFIED TO MEET NSPS, SUBPART IIII.
SC-0113 | PYRAMAX CERAMICS, LLC | 2012-05-09 | EMERGENCY ENGINE 1 THRU 8 | 17.21 | DIESEL | 29 | HP | THE CONSTRUCTION PERMIT AUTHORIZES THE CONSTRUCTION OF EIGHT (8) IDENTICAL EMERGENCY ENGINES. THIS PROCESS AND POLLUTANT INFORMATION IS FOR ONE SINGLE ENGINE. | Sulfur Dioxide (SO2) | LOW SULFUR DIESEL. MAXIMUM OF 100 HOURS PER YEAR RUNNING TIME FOR MAINTENANCE AND TESTING. | 0 |  | BACT-PSD | 0 |  | DIESEL FUEL SULFUR CONTENT SHALL BE < 0.0015 PERCENT. REPORTS OF FUEL SULFUR CONTENT SHALL BE MAINTAINED.
SC-0113 | PYRAMAX CERAMICS, LLC | 2012-05-09 | EMERGENCY ENGINE 1 THRU 8 | 17.21 | DIESEL | 29 | HP | THE CONSTRUCTION PERMIT AUTHORIZES THE CONSTRUCTION OF EIGHT (8) IDENTICAL EMERGENCY ENGINES. THIS PROCESS AND POLLUTANT INFORMATION IS FOR ONE SINGLE ENGINE. | Carbon Monoxide | PURCHASE OF CERTIFIED ENGINE. HOURS OF OPERATION LIMITED TO 100 HOURS FOR MAINTENANCE AND TESTING. | 5.5 | GR/KW-H | BACT-PSD | 0 |  | FACILITY WILL PURCHASE ENGINES CERTIFIED BY MANUFACTURER TO MEET REQUIREMENTS OF NSPS, SUBPART IIII
SC-0113 | PYRAMAX CERAMICS, LLC | 2012-05-09 | EMERGENCY ENGINE 1 THRU 8 | 17.21 | DIESEL | 29 | HP | THE CONSTRUCTION PERMIT AUTHORIZES THE CONSTRUCTION OF EIGHT (8) IDENTICAL EMERGENCY ENGINES. THIS PROCESS AND POLLUTANT INFORMATION IS FOR ONE SINGLE ENGINE. | Volatile Organic Compounds (VOC) | PURCHASE OF CERTIFIED ENGINES. HOURS OF OPERATION LIMITED TO 100 HOURS FOR MAINTENANCE AND TESTING. | 7.5 | GR/KW-H | BACT-PSD | 0 |  | FACILITY MUST PURCHASE ENGINES CERTIFIED BY THE MANUFACTURER TO MEET NSPS, SUBPART IIII. FACILITY WILL MAINTAIN RECORDS TO SHOW COMPLIANCE WITH NSPS, SUBPART IIII.
SC-0113 | PYRAMAX CERAMICS, LLC | 2012-05-09 | FIRE PUMP | 17.21 | DIESEL | 500 | HP | THE CONSTRUCTION PERMIT AUTHORIZES THE CONSTRUCTION OF ONE (1) FIRE PUMP. THIS PROCESS AND POLLUTANT INFORMATION IS FOR THIS ONE SINGLE FIRE PUMP. | Nitrogen Oxides (NOx) | PURCHASE OF CERTIFIED ENGINE BASED ON NSPS, SUBPART IIII. | 4 | GR/KW-H | BACT-PSD | 0 |  | FACILITY SHALL PURCHASE ENGINE CERTIFIED BY THE MANUFACTURER TO MEET NSPS, SUBPART IIII. FACILITY TO MAINTAIN RECORDS TO DEMONSTARTE COMPLIANCE WITH NSPS, SUBPART IIII.
SC-0113 | PYRAMAX CERAMICS, LLC | 2012-05-09 | FIRE PUMP | 17.21 | DIESEL | 500 | HP | THE CONSTRUCTION PERMIT AUTHORIZES THE CONSTRUCTION OF ONE (1) FIRE PUMP. THIS PROCESS AND POLLUTANT INFORMATION IS FOR THIS ONE SINGLE FIRE PUMP. | Sulfur Dioxide (SO2) | USE OF LOW SULFUR FUEL DIESEL, SULFUR CONTENT LESS THAN 0.0015 PERCENT. OPERATING HOURS LESS THAN 100 HOURS PER YEAR FOR MAINTENACE AND TESTING. | 0 |  | BACT-PSD | 0 |  | SULFUR CONTENT OF DIESEL FUEL TO BE LESS THAT 0.0015 PERCENT. SUPPLIER CERTIFICATION OF FUEL SULFUR CONTENT SHALL BE MAINTAINED.
SC-0113 | PYRAMAX CERAMICS, LLC | 2012-05-09 | FIRE PUMP | 17.21 | DIESEL | 500 | HP | THE CONSTRUCTION PERMIT AUTHORIZES THE CONSTRUCTION OF ONE (1) FIRE PUMP. THIS PROCESS AND POLLUTANT INFORMATION IS FOR THIS ONE SINGLE FIRE PUMP. | Carbon Monoxide | ENGINES CERTIFIED TO MEET NSPS, SUBPART IIII. HOURS OF OPERATION LIMITED TO 100 HOURS PER YEAR FOR MAINTENANCE AND TESTING. | 3.5 | GR/KW-H | BACT-PSD | 0 |  | FACILITY MUST PURCHASE ENGINES CERTIFIED BY THE MANUFACTURER TO MEET NSPS, SUBPART IIII. HOURS OF OPERATION LIMITED TO 100 HOURS PER YEAR FOR MAINTENANCE AND TESTING.
SC-0113 | PYRAMAX CERAMICS, LLC | 2012-05-09 | FIRE PUMP | 17.21 | DIESEL | 500 | HP | THE CONSTRUCTION PERMIT AUTHORIZES THE CONSTRUCTION OF ONE (1) FIRE PUMP. THIS PROCESS AND POLLUTANT INFORMATION IS FOR THIS ONE SINGLE FIRE PUMP. | Volatile Organic Compounds (VOC) | CERTIFIED ENGINES THAT COMPLY WITH NSPS, SUBPART IIII. HOURS OF OPERATION LIMITED TO 100 HOURS PER YEAR FOR MAINTENANCE AND TESTING. | 4 | GR/KW-H | BACT-PSD | 0 |  | FACILITY MUST PURCHASE ENGINES CERTIFIED BY THE MANUFACTURER TO MEET NSPS, SUBPART IIII. FACILITY TO MAINTAIN RECORDS TO SHOW COMPLIANCE WITH NSPS, SUBPART IIII.
SC-0113 | PYRAMAX CERAMICS, LLC | 2012-05-09 | EMERGENCY GENERATORS 1 THRU 8 | 17.11 | DIESEL | 757 | HP | THE CONSTRUCTION PERMIT AUTHORIZES THE CONSTRUCTION OF EIGHT (8) IDENTICAL EMERGENCY GENERATORS. THIS PROCESS AND POLLUTANT INFORMATION IS FOR ONE SINGLE EMERGENCT GENERATOR. | Nitrogen Oxides (NOx) | ENGINES MUST BE CERTIFIED TO COMPLY WITH NSPS, SUBPART IIII. | 4 | GR/KW-H | BACT-PSD | 0 |  | FACILITY MUST PURCHASE ENGINES CERTIFIED BY THE MANUFACTURER TO COMPLY WITH NSPS, SUBPART IIII. THE FACILITY SHALL MAINTAIN RECORDS TO SHOW COMPLIANCE WITH NSPS, SUBPART IIII.
SC-0113 | PYRAMAX CERAMICS, LLC | 2012-05-09 | EMERGENCY GENERATORS 1 THRU 8 | 17.11 | DIESEL | 757 | HP | THE CONSTRUCTION PERMIT AUTHORIZES THE CONSTRUCTION OF EIGHT (8) IDENTICAL EMERGENCY GENERATORS. THIS PROCESS AND POLLUTANT INFORMATION IS FOR ONE SINGLE EMERGENCT GENERATOR. | Carbon Monoxide | ENGINES MUST BE CERTIFIED TO COMPLY WITH NSPS, SUBPART IIII. | 3.5 | GR/KW-H | BACT-PSD | 0 |  | FACILITY UST PURCHASE ENGINES CERTIFIED BY THE MANUFACTURER TO MEET NSPS, SUBPART IIII. FACILITY TO MAINTAIN RECORDS TO SHOW COMPLIANCE WITH NSPS, SUBPART IIII.
SC-0113 | PYRAMAX CERAMICS, LLC | 2012-05-09 | EMERGENCY GENERATORS 1 THRU 8 | 17.11 | DIESEL | 757 | HP | THE CONSTRUCTION PERMIT AUTHORIZES THE CONSTRUCTION OF EIGHT (8) IDENTICAL EMERGENCY GENERATORS. THIS PROCESS AND POLLUTANT INFORMATION IS FOR ONE SINGLE EMERGENCT GENERATOR. | Volatile Organic Compounds (VOC) | PURCHASE ENGINES CERTIFIED TO COMPLY WITH NSPS, SUBPART IIII. | 4 | GR/KW-H | BACT-PSD | 0 |  | FACILITY MUST PURCHASE ENGINES CERTIFIED BY THE MANUFACTURER TO MEET NSPS, SUBPART IIII. FACILITY TO MAINTAIN RECORDS TO SHOW COMPLIANCE WITH NSPS, SUBPART IIII.
SC-0113 | PYRAMAX CERAMICS, LLC | 2012-05-09 | EMERGENCY GENERATORS 1 THRU 8 | 17.11 | DIESEL | 757 | HP | THE CONSTRUCTION PERMIT AUTHORIZES THE CONSTRUCTION OF EIGHT (8) IDENTICAL EMERGENCY GENERATORS. THIS PROCESS AND POLLUTANT INFORMATION IS FOR ONE SINGLE EMERGENCT GENERATOR. | Sulfur Dioxide (SO2) | USE OF LOW SULFUR FUEL DIESEL, SULFUR CONTENT LESS THAN 0.0015 PERCENT. OPERATING HOURS LESS THAN 100 HOURS PER YEAR FOR MAINTENACE AND TESTING. | 0 |  | BACT-PSD | 0 |  | SULFUR CONTENT OF DIESEL FUEL TO BE LESS THAT 0.0015 PERCENT. SUPPLIER CERTIFICATION OF FUEL SULFUR CONTENT SHALL BE MAINTAINED.
SC-0159 | US10 FACILITY | 2013-11-06 | TIRE MANUFACTURING, EARTH MOVER | 99.015 |  | 0 |  | TIRE MANUFACTURING IS COMPRISED OF RUBBER COMPONENT PREPARATION, 1ST AND 2ND STAGE TIRE BUILDERS, TIRE CURING, AND REPAIR AREA. | Volatile Organic Compounds (VOC) | SOLVENT USAGE REDUCTION THROUGH BEST MANAGEMENT PRACTICES (BMP). BMP CAN INCLUDE SOLVENT TRANSFER PRACTICES, REFILLING PRACTICES, DISPENSING PRACTICES, AND WORK PRACTICES. | 12970 | LB/29 DAYS | BACT-PSD | 13434 | LB/29 DAYS | THIS IS A MONTHLY BACT LIMIT IN LBS VOC PER 28, 29, 30, OR 31 DAYS. IN SUMMARY, THE BACT VOC LIMITS ARE 12,970 LBS VOC PER 28 DAYS, 13,434 LBS VOC PER 29 DAYS, 13,897 LBS VOC PER 30 DAYS, OR 14,360 LBS VOC PER 31 DAYS. MICHELIN COMPLIES WITH THE BACT LIMIT BY REDUCING SOLVENT THROUGH BEST MANAGEMENT PRACTICES.
SC-0159 | US10 FACILITY | 2013-11-06 | EMERGENCY GENERATORS, GEN1, GEN2 | 17.11 | DIESEL | 1000 | KW | (2) 1,000 KW EMERGENCY GENERATORS THAT ARE OPERATED A TOTAL OF 100 HOURS PER YEAR OR LESS FOR TESTING AND MAINTENANCE. | Volatile Organic Compounds (VOC) | BACT HAS BEEN DETERMINED TO BE COMPLIANCE WITH NSPS, SUBPART IIII, 40 CFR60.4202 AND 40 CFR60.4205. | 6.4 | G/KW-H | BACT-PSD | 0 |  | THE ABOVE LIMIT IS PER GENERATOR, NOT A TOTAL FOR BOTH GENERATORS.
SC-0159 | US10 FACILITY | 2013-11-06 | FIRE PUMPS, FIRE1, FIRE2, FIRE3 | 17.21 | DIESEL | 211 | KW | THREE (3) 211 KW/282 BHP (EACH) EMERGENCY DIESEL FIRE PUMPS THAT ARE EXPECTED TO BE OPERATED UP TO 100 HOURS PER YEAR OR LESS FOR TESTING AND MAINTENANCE. | Volatile Organic Compounds (VOC) | BACT HAS BEEN DETERMINED TO BE COMPLIANCE WITH NSPS, SUBPART IIII, 40 CFR60.4202 AND 40 CFR60.4205. | 4 | GKW-H | BACT-PSD | 0 |  | THIS LIMIT IS PER FIRE PUMP, NOT A TOTAL FOR ALL FIRE PUMPS.
TX-0612 | THOMAS C. FERGUSON POWER PLANT | 2012-02-08 | COMBINED CYCLE TURBINE GENERATOR U1-STK | 15.21 | Natural Gas | 1746 | MMBTU/H | Natural gas-fired GE 7FA combustion turbine unit, U1-STK. and is rated at Max. based-load output of 195 MW and vented to a Heat Recovery Steam Generator(HRSG) that is equipped with a SCR and an Oxidation Catalyst(OC). | Nitrous Oxide (N2O) |  | 1.7 | T/YR | BACT-PSD | 0.28 | LB/H
TX-0612 | THOMAS C. FERGUSON POWER PLANT | 2012-02-08 | COMBINED CYCLE TURBINE GENERATOR U1-STK | 15.21 | Natural Gas | 1746 | MMBTU/H | Natural gas-fired GE 7FA combustion turbine unit, U1-STK. and is rated at Max. based-load output of 195 MW and vented to a Heat Recovery Steam Generator(HRSG) that is equipped with a SCR and an Oxidation Catalyst(OC). | Methane |  | 16.8 | T/YR | BACT-PSD | 2.84 | LB/H
TX-0612 | THOMAS C. FERGUSON POWER PLANT | 2012-02-08 | COMBINED CYCLE TURBINE GENERATOR U1-STK | 15.21 | Natural Gas | 1746 | MMBTU/H | Natural gas-fired GE 7FA combustion turbine unit, U1-STK. and is rated at Max. based-load output of 195 MW and vented to a Heat Recovery Steam Generator(HRSG) that is equipped with a SCR and an Oxidation Catalyst(OC). | Carbon Dioxide Equivalent (CO2e) | Good Combustion Practices | 908957.6 | LB/H | BACT-PSD | 153392.1 | LB/H
TX-0612 | THOMAS C. FERGUSON POWER PLANT | 2012-02-08 | EMGEN1-STK - DIESEL FIRED EMERGENCY GENERATOR | 13.22 | DIESEL | 93.8 |  | 1340 HP Diesel fired Emergency Generator rated at 93.8 MMBTU/hr and limited to 100 hours of operation per year for non-emergency activities. | Carbon Dioxide Equivalent (CO2e) |  | 15314 | LB/H | BACT-PSD | 765.7 | T/YR
TX-0612 | THOMAS C. FERGUSON POWER PLANT | 2012-02-08 | EMGEN1-STK - DIESEL FIRED EMERGENCY GENERATOR | 13.22 | DIESEL | 93.8 |  | 1340 HP Diesel fired Emergency Generator rated at 93.8 MMBTU/hr and limited to 100 hours of operation per year for non-emergency activities. | Carbon Dioxide | To fire diesel fuel containing no more than 0.5 percent sulfur by weight. | 7027.8 | LB/H | BACT-PSD | 351.4 | T/YR | The emissions are GHG mass baisis emmssion rate. The emissions from this unit are calculated to be over 99.9% carbon dioxide(CO2). EMGEN1-STK is limited to 100 hours of non-emergency operation per year with a heat input value of 93.8 MMBtu/hr.
TX-0612 | THOMAS C. FERGUSON POWER PLANT | 2012-02-08 | FWP1-STK DIESEL FIRED FIRE WATER PUMP | 17.21 | DIESEL | 617 | HP | 617 HP diesel fired Fire Water Pump. | Carbon Dioxide Equivalent (CO2e) | Best Work practice | 7027.8 | LB/H | BACT-PSD | 351.4 | T/YR | 617 -horsepower(HP) Diesel Fire Water Pump rated at 43.2 MMBtu/hr and limited to 100 hours of operation per year for non-emergency activities.
TX-0612 | THOMAS C. FERGUSON POWER PLANT | 2012-02-08 | SF6 Insulated Electric Equipment_SF6-FUG | 99.999 |  | 0 |  | Fugitive emissions, SF6, from insulated electric equipment(circuit breakers) | Sulfur Hexafluoride |  | 131 | T/YR | BACT-PSD | 0.006 | LB/H | SF6 emission rates (in TPY) are measured as CO2e. (See Final Permit, Page 7)
TX-0612 | THOMAS C. FERGUSON POWER PLANT | 2012-02-08 | Fugitive Natural Gas emissions_NG-FUG | 99.19 | Natural Gas | 0 |  | Fugitive NG emissions from piping components | Methane |  | 16.2 | T/YR | OTHER CASE-BY-CASE | 0 |  | Because the emissions from this unit are calculated to be 96% mechane(CH4), the remaining pollutant emissions (CO2) is not accounted
TX-0612 | THOMAS C. FERGUSON POWER PLANT | 2012-02-08 | Fugitive Natural Gas emissions_NG-FUG | 99.19 | Natural Gas | 0 |  | Fugitive NG emissions from piping components | Carbon Dioxide Equivalent (CO2e) |  | 327.2 | T/YR | OTHER CASE-BY-CASE | 0
TX-0703 | LOW DENSITY POLYETHYLENE (LDPE) PLANT | 2015-03-20 | Low Density Polyethylene Production | 63.999 |  | 0 |  | The new LDPE unit will make low density polyethylene from ethylene in a polymerization process which is comprised of compression, intermediate reactions, polymerization, recovery, extrusion, drying, degassing and blending steps. Affected process equipment and sources of air emissions include numerous vents and filters, loading emissions, process fugitive components in various liquid and gas services, a diesel generator, a cooling tower, MSS emissions. A flare and a regenerative thermal oxidizer will be used as control devices. | Volatile Organic Compounds (VOC) | Process vents (upstream of the extruder) will be flared or recycled to process for control of VOC. No control is proposed for process vents at or downstream of the extruder (meets Tier 1 BACT for emissions in the range of 155 lb VOC/MMlb product). The pellet degassing silos are routed to a flare or Regenerative Thermal Oxidizer for control of VOC emissions. The Flare will meet 40CFR60.18 requirements and will provide 98 wt.% DRE. Fixed roof storage tans are less than 25,000 gallon capacity, in service for materials of less than 0.5 psia, painted white and aluminum, located out of direct sunlight and either re-filled off-site or by submerged fill on-site. Fugitive emissions are mimized by a modified 28 VHP Leak Detection and Repair program, using 500 ppm leak definition. VOC emission from loading are controlled by submerged fill for materials of vapor pressure <0.5 psia. For materials with VP>0.5 psia fom the Vinylacetate column, a (OL3 Flare) will be used for control of VOC emissions. | 0 |  | BACT-PSD | 0
TX-0703 | LOW DENSITY POLYETHYLENE (LDPE) PLANT | 2015-03-20 | Flare | 19.31 | natural gas | 0 |  | The pellet degassin silos, loading emissions for materials with VP>0.5 psia, MSS emissions and all other vents that may need control are routed to a flare with 98% DRE | Volatile Organic Compounds (VOC) | flare combustion of VOC vent emissions. Flare will achieve 98% DRE | 0 |  | BACT-PSD | 0
TX-0703 | LOW DENSITY POLYETHYLENE (LDPE) PLANT | 2015-03-20 | Cooling Tower | 99.999 |  | 0 |  | Cooling Tower will have mist eliminators. PM emissions from cooling tower are controlled to a drift elimination factor of 0.001%. VOC emissions from cooling tower are monitored monthly by TCEQ Sampling Procedures Manual, Appendix P (El Paso Method) | Particulate matter, total &lt; 2.5 Âµ (TPM2.5) | Cooling Tower will have drift eliminators | 0.001 | % | BACT-PSD | 0
TX-0703 | LOW DENSITY POLYETHYLENE (LDPE) PLANT | 2015-03-20 | Bag Filters | 99.19 |  | 0 |  | Process vent particulate matter emissions are controlled by bag filters emitting <0.01 gr/scf | Particulate matter, total &lt; 2.5 Âµ (TPM2.5) | PM emissions will be controlled by bag filters down to 0.01 gr/scf | 0.01 | GR/SCF | BACT-PSD | 0
TX-0703 | LOW DENSITY POLYETHYLENE (LDPE) PLANT | 2015-03-20 | Emergency Generators | 17.21 | diesel | 0 |  | Emergency generators will meet 40CFR60 Subpart III requirements and diesel fuel sulfur requirements of 40 CFR80.510. Formosa will do maintenance and readiness testing of these generators less than 100 hr/yr. | Sulfur Dioxide (SO2) | Diesel-fired emergency generators meets 40 CFR 60 Subpart III requirements and diesel sulfur requirements of 40 CFR 80.510 | 0 |  | OTHER CASE-BY-CASE | 0
TX-0706 | NATURAL GAS FRACTIONATION | 2015-03-20 | Thermal Oxidizers | 19.9 | waste gas | 0 |  | Waste gases from the disulfide oils production and from the regeneration of the glycol are routed to the thermal oxidizers. Also wastewater are steam-stripped to remove organic compounds and vapors are routed to the thermal oxidizers. The stripped wastewater is pumped to a biological treatment system at he VCM (vinyl chloride monomer) and vapors from the wastewater collection tanks, separator vents and spent caustic oxidizer vents are routed to the thermal oxidizers. | Nitrogen Oxides (NOx) | Low NOx burners, Monitoring exit temperature, stack testing, and a NOx emission factor of 0.06 lb/MMBtu | 0.06 | LB/MMBTU | BACT-PSD | 0
TX-0706 | NATURAL GAS FRACTIONATION | 2015-03-20 | Thermal Oxidizers | 19.9 | waste gas | 0 |  | Waste gases from the disulfide oils production and from the regeneration of the glycol are routed to the thermal oxidizers. Also wastewater are steam-stripped to remove organic compounds and vapors are routed to the thermal oxidizers. The stripped wastewater is pumped to a biological treatment system at he VCM (vinyl chloride monomer) and vapors from the wastewater collection tanks, separator vents and spent caustic oxidizer vents are routed to the thermal oxidizers. | Volatile Organic Compounds (VOC) | Monitoring exit temperature, stack testing, CEMs if VOC>10 tpy, 99.9% DRE or 10 ppmv VOC at 3% oxygen, and low NOx burners that achieve 99.9% DRE for VOC | 10 | PPMV | BACT-PSD | 0
TX-0706 | NATURAL GAS FRACTIONATION | 2015-03-20 | Emergency Flare | 19.39 |  | 0 |  | The emergency flare will achieve a DRE of 98%. It will meet the requirements of 40 CFR 60.18 and will achieve a destruction efficiency of 98% | Volatile Organic Compounds (VOC) | Emergency Flare will meet 40CFR 60.18 requirements and 98% DRE | 0 |  | BACT-PSD | 0
TX-0706 | NATURAL GAS FRACTIONATION | 2015-03-20 | Natural Gas Liquids Fractionation | 50.999 |  | 0 |  | There will be two distillation processes. each distillation process will operate under pressure and will include a fractionation column, a reboiler to provide heat for the distillation, and recirculating propane refrigerant and recirculating cooling water t condense the vaporized fraction. Steam will be supplied by an existing natural gas fired cogeneration unit currently authorized under Permits 35335 and PSDTX880. Emission sources include two thermal oxidizers, an emergency flare, a cooling tower, fugitive emissions, natural gasoline storage and loading and five diesel-fired emergency engines | Volatile Organic Compounds (VOC) | Natural gasoline will be stored in two 38,500 bbl low-pressure fixed roof tanks and a 3800 bbl low-pressure fixed roof tank. All three tanks are painted white, have submerged fill pipes and are routed to the thermal oxidizers at all times. Natural gasoline will be loaded into barges using vacuum loading. Fugitive components will be monitored using 28MID and 28 CNTQ leak detection and monitoring programs | 0 |  | BACT-PSD | 0
TX-0706 | NATURAL GAS FRACTIONATION | 2015-03-20 | Emergency Engines | 17.21 | Ultra-low sulfur diesel | 0 |  | The process includes 1 emergency generator and 4 emergency firewater pump engines. The sulfur in the diesel fuel will meet the sulfur requirement of 15 ppm in 40 CFR 80.510(b). The emissions from each engine result from weekly testing which will occur 52 hours a year for each engine. | Nitrogen Oxides (NOx) |  | 0.33 | TPY | BACT-PSD | 0
TX-0706 | NATURAL GAS FRACTIONATION | 2015-03-20 | Emergency Engines | 17.21 | Ultra-low sulfur diesel | 0 |  | The process includes 1 emergency generator and 4 emergency firewater pump engines. The sulfur in the diesel fuel will meet the sulfur requirement of 15 ppm in 40 CFR 80.510(b). The emissions from each engine result from weekly testing which will occur 52 hours a year for each engine. | Sulfur Oxides (SOx) | Sulfur emissions from engines will be minimized by using ultra-low diesel fuel with a maximum sulfur content of 15 ppm. | 15 | PPM | BACT-PSD | 0
TX-0706 | NATURAL GAS FRACTIONATION | 2015-03-20 | Emergency Engines | 17.21 | Ultra-low sulfur diesel | 0 |  | The process includes 1 emergency generator and 4 emergency firewater pump engines. The sulfur in the diesel fuel will meet the sulfur requirement of 15 ppm in 40 CFR 80.510(b). The emissions from each engine result from weekly testing which will occur 52 hours a year for each engine. | Volatile Organic Compounds (VOC) |  | 0.03 | TPY | BACT-PSD | 0
TX-0753 | GUADALUPE GENERATING STATION | 2015-07-20 | Simple Cycle Combustion Turbine Generator | 15.11 | Pipeline Natural Gas | 10673 | Btu/kWh | Natural gas-fired simple cycle combustion turbine generators (CTG) will be General Electric 7FA.05 (GE 7FA.05), each with a maximum base-load electric power output of 227 megawatts (MW, nominal). Combined gross heat rate limit of 10,279,456 MMBtu/yr. | Carbon Dioxide Equivalent (CO2e) |  | 1293.3 | LB CO2/MWHR (GROSS) | BACT-PSD | 20.8 | TONS CO2/HR | BACT limits above are for each CT. The two new turbines have a combined limit of 5,000 hours of operation (including MSS) on a 12-month rolling total basis. Both CT are limited to 300 combined hours of start and 300 combined hours of shutdown on a 12-month rolling total basis. Stack Testing Requirements: initial compliance with the CO2 emission limits. Shall be conducted in accordance with 40 CFR 60.8 and Method 3a or 3b. Emission testing for the CT shall be performed every 5 years, plus or minus 6 months to verify continued performance at permitted emission limits.
TX-0753 | GUADALUPE GENERATING STATION | 2015-07-20 | Simple Cycle Combustion Turbine Generator | 15.11 | Pipeline Natural Gas | 10673 | Btu/kWh | Natural gas-fired simple cycle combustion turbine generators (CTG) will be General Electric 7FA.05 (GE 7FA.05), each with a maximum base-load electric power output of 227 megawatts (MW, nominal). Combined gross heat rate limit of 10,279,456 MMBtu/yr. | Carbon Dioxide Equivalent (CO2e) |  | 1293.3 | LB CO2/MWHR (GROSS) | BACT-PSD | 20.8 | TONS CO2/HR | BACT limits above are for each CT. The two new turbines have a combined limit of 5,000 hours of operation (including MSS) on a 12-month rolling total basis. Both CT are limited to 300 combined hours of start and 300 combined hours of shutdown on a 12-month rolling total basis. Stack Testing Requirements: initial compliance with the CO2 emission limits. Shall be conducted in accordance with 40 CFR 60.8 and Method 3a or 3b. Emission testing for the CT shall be performed every 5 years, plus or minus 6 months to verify continued performance at permitted emission limits.
TX-0753 | GUADALUPE GENERATING STATION | 2015-07-20 | Fire Water Pump Engine | 17.21 | ULSD | 1.92 | MMBtu/hr (HHV) | Shall not exceed 100 hours of non-emergency operation on a 12-month rolling basis and shall be operated and maintained in accordance with the manufacturer's recommendations. | Carbon Dioxide Equivalent (CO2e) |  | 15.71 | TPY CO2E | BACT-PSD | 0 |  | Not to exceed 100 hours of non-emergency operation on a 12-month rolling basis. Use of good combustion practices.
TX-0753 | GUADALUPE GENERATING STATION | 2015-07-20 | Fugitive SF6 Circuit Breaker Emissions | 99.999 |  | 0 |  | The circuit breakers associated with the proposed units will be insulated with SF6. The capacity of the circuit breakers associated with the proposed plant expansion is currently estimated to be two (2) breakers of 690 lb SF6 each. | Carbon Dioxide Equivalent (CO2e) |  | 0 |  | BACT-PSD | 0 |  | State-of-the-art enclosed-pressure SF6 circuit breakers with leak detection is the BACT control technology option. The circuit breakers will be designed to meet the latest of the American National Standards Institute (ANSI) C37.06 and C37.010 standard for high voltage circuit breakers.9 The proposed circuit breaker at the generator output will have a low pressure alarm and a low pressure lockout. This alarm will function as an early leak detector that will bring potential fugitive SF6 emissions problems to light before a substantial portion of the SF6 escapes. The lockout prevents any operation of the breaker due to the lack of â€œquenching and coolingâ€ SF6 gas. BACT compliance will be demonstrated by GPP through the annual monitoring of emissions in accordance with the requirements of the Mandatory Greenhouse Gas Reporting rules for Electrical Transmissions and Distribution Equipment Use.10 Annual SF6 emissions will be calculated according to the mass balance approach in Equation DD-1 of Subpart DD.
TX-0753 | GUADALUPE GENERATING STATION | 2015-07-20 | Components Fugitive Leak Emissions | 99.999 |  | 0 |  | Emissions from piping components (valves and flanges) associated with this project consist of methane (CH4) and carbon dioxide (CO2). Because a majority of the GHG fugitives comes from methane and the GWP is higher for methane, a conservative estimate was done to assume that all piping components are in a rich methane stream. | Carbon Dioxide Equivalent (CO2e) |  | 0 |  | BACT-PSD | 0 |  | Based on the economic impracticability of instrument monitoring and remote sensing for natural gas components, GPP proposes to incorporate as-observed AVO as BACT for the natural gas piping components. The proposed permit contains a condition to implement AVO inspections on a daily basis.
TX-0757 | INDECK WHARTON ENERGY CENTER | 2015-07-20 | Simple Cycle Combustion Turbine, GE 7FA.05 | 15.11 | Pipeline Natural Gas | 0 |  | Indeck proposes to construct three identical natural gas-fired F-class simple cycle combustion turbines with associated support equipment. Indeck proposes that the three new combustion turbine generators (CTGs) will be either General Electric (GE) 7FA.05 or Siemens SGT6-5000F(5). The GE 7FA.05 has a base-load electric power output of approximately 213 megawatts (MW, net nominal), and the Siemens SGT6-5000F(5) has a base-load electric power output of approximately 225 MW (net nominal). | Carbon Dioxide Equivalent (CO2e) |  | 1276 | LB CO2/MWHR (GROSS) | BACT-PSD | 321028 | TPY CO2E | GHG BACT for Indeck is the use of modern natural gas-fired, thermally efficient simple cycle combustion turbines combined with evaporative cooling and good combustion and maintenance practices to maintain optimum efficiency. The GE FA7.05 or Siemens SGT6-5000F(5) turbines are consistent with the BACT requirement and the specific goal of this project. EPA is proposing an emission limit of 1,276 lb CO2/MWhr gross output on a 2,500 operational hour rolling basis for the GE 7FA.05 combustion turbine. Each combustion turbine is limited to 2,500 hours of operation, plus 300 startup and shutdown events on a 12-month rolling basis. To account for the additional hours of operation associated with the startup and shutdowns, each turbine is limited by fuel use associated with the 2,500 hours of operation per year. Limiting the fuel use achieves the same objective as limiting the number of hours of operation of each turbine to 2,500 hours. The fuel use limit for each combustion turbine that corresponds to the 2,500 hour of operation on a 12-month rolling basis is 5,394,500 MMBtu (HHV) on a 12-month rolling basis for the GE 7FA.05 combustion turbine. An initial stack test demonstration will be required for CO2 emissions from each emission unit. An initial stack test demonstration for CH4 and N2O emissions are not required because the CH4 and N2O emissions are less than 0.01% of the total CO2e emissions from the CTGs.
TX-0757 | INDECK WHARTON ENERGY CENTER | 2015-07-20 | Simple Cycle Combustion Turbine, SGT-5000F(5) | 15.11 | Pipeline Natural Gas | 0 |  | Indeck proposes to construct three identical natural gas-fired F-class simple cycle combustion turbines with associated support equipment. Indeck proposes that the three new combustion turbine generators (CTGs) will be either General Electric (GE) 7FA.05 or Siemens SGT6-5000F(5). The GE 7FA.05 has a base-load electric power output of approximately 213 megawatts (MW, net nominal), and the Siemens SGT6-5000F(5) has a base-load electric power output of approximately 225 MW (net nominal). | Carbon Dioxide Equivalent (CO2e) |  | 1337 | LB CO2/MWHR (GROSS) | BACT-PSD | 358529 | TPY CO2E | GHG BACT for Indeck is the use of modern natural gas-fired, thermally efficient simple cycle combustion turbines combined with evaporative cooling and good combustion and maintenance practices to maintain optimum efficiency. The GE FA7.05 or Siemens SGT6-5000F(5) turbines are consistent with the BACT requirement and the specific goal of this project. EPA is proposing an emission limit of 1,337 lb CO2/MWhr gross output for the Siemens SGT6-5000F(5) combustion turbine on a 2,500 operational hour rolling basis. Each combustion turbine is limited to 2,500 hours of operation, plus 300 startup and shutdown events on a 12-month rolling basis. To account for the additional hours of operation associated with the startup and shutdowns, each turbine is limited by fuel use associated with the 2,500 hours of operation per year. Limiting the fuel use achieves the same objective as limiting the number of hours of operation of each turbine to 2,500 hours. The fuel use limit for each combustion turbine that corresponds to the 2,500 hour of operation on a 12-month rolling basis is 5,394,500 MMBtu (HHV) on a 12-month rolling basis for the GE 7FA.05 combustion turbine, or 6,024,650 MMBtu (HHV) on a 12-month rolling basis for the Siemens SGT6-5000F(5). An initial stack test demonstration will be required for CO2 emissions from each emission unit. An initial stack test demonstration for CH4 and N2O emissions are not required because the CH4 and N2O emissions are less than 0.01% of the total CO2e emissions from the CTGs.
TX-0757 | INDECK WHARTON ENERGY CENTER | 2015-07-20 | Firewater Pump Engine | 17.21 | ULSD | 175 | hp | Indeck will be equipped with one nominally rated 175-hp diesel-fired pump engine to provide water in the event of a fire. The fire water pump will operate a maximum of 52 hours of non-emergency operation on a 12-month rolling basis for testing and maintenance. The fire water pump engine emissions represent 0.003% of the total facility-wide GHG emissions. | Carbon Dioxide Equivalent (CO2e) |  | 5.34 | TPY CO2E | BACT-PSD | 0 |  | BACT for the fire water pump engine will be to limit operation to no more than 52 hours of non-emergency operation per year for the purpose of maintenance, testing, and inspection. Indeck will also monitor hours of operation for the purpose of maintenance, testing, and inspection for each engine on a monthly basis. Compliance will be based on runtime hour meter readings on a 12-month rolling basis.
TX-0757 | INDECK WHARTON ENERGY CENTER | 2015-07-20 | Pipeline Heater | 13.31 | Natural Gas | 3 | MMBtu/hr (HHV) | The proposed project will be equipped with one new natural gas-fired heater (GH). The heater will have a capacity of 3 MMBtu/hr (HHV) and will be operated no more than 3,500 hours per year. This heater will serve to preheat the natural gas feed into the combustion turbines to maximize combustion efficiency. The pipeline heater represents 0.06% of the facility-wide GHG emissions. | Carbon Dioxide Equivalent (CO2e) |  | 624.78 | TPY CO2E | BACT-PSD | 0 |  | The following specific BACT practices are proposed for the heaters: â€¢ Use of low carbon fuel (natural gas). Natural gas will be the only fuel fired in the proposed heaters. It is the lowest carbon fuel available for use at the facility. â€¢ Good heater design and operation to maximize thermal efficiency and reduce heat loss to the extent practical for heaters of this size in intermittent service. â€¢ Use of manual air/fuel controls to maximize combustion efficiency. â€¢ Clean and inspect heater burner tips and perform tune-ups as needed and per vendor recommendations. â€¢ Limit the operational use of the heaters to no more than 3,500 hours per year per heater on a 12-month rolling basis (2,500 operational hours and 1,000 hours for startup and shutdown). Use of these practices corresponds with a BACT limit of 624.86 tpy CO2e for the heater. Compliance with this limit will be determined by calculating the emissions on a monthly basis and keeping a 12-month rolling total of hours of operation, including during startup and shutdown.
TX-0757 | INDECK WHARTON ENERGY CENTER | 2015-07-20 | Fugitive SF6 Circuit Breaker Emissions | 99.999 |  | 0 |  | The circuit breakers associated with the proposed units will be insulated with SF6. The capacity of the circuit breakers associated with the proposed plant expansion is currently estimated to be three (3) breakers with 24.2 lbs SF6 each, and eleven (11) HV power circuit breakers with 550 lbs SF6 each. | Carbon Dioxide Equivalent (CO2e) |  | 0 |  | BACT-PSD | 0 |  | Circuit breaker design efficiency is selected as BACT. Specifically, state-of-the-art, enclosed-pressure SF6 circuit breakers with leak detection is the BACT control technology option. The circuit breakers will be designed to meet the latest American National Standards Institute (ANSI) C37.06 and C37.010 standards for high voltage circuit breakers.10 The proposed circuit breaker at the generator output will have a low pressure alarm and a low pressure lockout. This alarm will function as an early leak detector that will bring potential fugitive SF6 emissions problems to light before a substantial portion of the SF6 escapes. The lockout prevents any operation of the breaker due to the lack of â€œquenching and coolingâ€ SF6 gas. BACT compliance will be demonstrated by Indeck through annual monitoring of emissions in accordance with the requirements of the Mandatory Greenhouse Gas Reporting rules for Electrical Transmissions and Distribution Equipment Use.11 Annual SF6 emissions will be calculated according to the mass balance approach in Equation DD-1 of Subpart DD.
TX-0757 | INDECK WHARTON ENERGY CENTER | 2015-07-20 | Components Fugitive Leak Emissions | 99.999 |  | 0 |  | Fugitive emissions from piping components (valves and flanges) associated with this project consist of methane (CH4) and CO2. Because a majority of the GHG fugitive emissions come from methane and the GWP is higher for methane than CO2, a conservative estimate was done to assume that all piping components are in a rich methane stream. | Carbon Dioxide Equivalent (CO2e) |  | 0 |  | BACT-PSD | 0 |  | Based on the economic impracticability of instrument monitoring and remote sensing for natural gas components, EPA proposes to incorporate as-observed AVO as BACT for the natural gas piping components. The proposed permit contains a condition to implement AVO inspections on a daily basis.
TX-0758 | ECTOR COUNTY ENERGY CENTER | 2015-07-20 | Dew-Point Heater | 13.31 | Natural Gas | 9 | MMBTU/H |  | Carbon Dioxide Equivalent (CO2e) |  | 2631 | TPY CO2E | BACT-PSD | 0 |  | Not to exceed 5000 hrs per year on a 12-month rolling basis. The permittee shall install and maintain the gas-fired dew point heater to ensure a minimum thermal efficiency of 75%. The gas-fired dew point heater will be continuously monitored for exhaust temperature, input fuel temperature, and stack oxygen. Thermal efficiency for the heaters will be calculated monthly from these parameters using equation G-1 from American Petroleum Institute (API) methods 560 (4th ed.) Annex G.
TX-0758 | ECTOR COUNTY ENERGY CENTER | 2015-07-20 | Firewater Pump Engine | 17.21 | Diesel | 0 |  |  | Carbon Dioxide Equivalent (CO2e) |  | 5 | TPY CO2E | BACT-PSD | 0 |  | Not to exceed 100 hours of non-emergency operation on a 12-month rolling basis. Use of good combustion practices
TX-0758 | ECTOR COUNTY ENERGY CENTER | 2015-07-20 | Fugitive SF6 Circuit Breaker Emissions | 99.999 |  | 0 |  |  | Carbon Dioxide Equivalent (CO2e) |  | 0 |  | BACT-PSD | 0 |  | a. For EPN SF6-FUG, SF6 emissions shall be calculated annually (calendar year) in accordance with the mass balance approach provided in equation DD-1 of the Mandatory Greenhouse Gas Reporting Rule for Electrical Transmission and Distribution Equipment Use, 40 CFR Part 98, Subpart DD. The total SF6 inventory of the circuit breakers shall not exceed 240 lb with leak detection. b. The circuit breakers shall be equipped with a low pressure alarm and low pressure lockout. The SF6 leak detection system shall be able to detect a leak of at least 1 lb per year.
TX-0758 | ECTOR COUNTY ENERGY CENTER | 2015-07-20 | Components Fugitive Leaks | 99.999 |  | 0 |  |  | Carbon Dioxide Equivalent (CO2e) |  | 0 |  | BACT-PSD | 0 |  | a. The Permittee shall implement an auditory/visual/olfactory (AVO) monitoring program for detecting leaking in natural gas piping components, including valves and flanges. c. AVO monitoring shall be performed daily. d. Any component found to be leaking during AVO monitoring shall be repaired within 15 days. e. Records of the annual and daily AVO monitoring results shall be maintained on-site.
TX-0758 | ECTOR COUNTY ENERGY CENTER | 2015-07-20 | Simple Cycle Combustion Turbine, GE 7FA.03 | 15.11 | Natural Gas | 11707 | Btu/kWh (HHV) |  | Carbon Dioxide Equivalent (CO2e) |  | 1393 | LB CO2/MWHR (GROSS) | BACT-PSD | 239649 | TPY CO2E | an emission limit of 1,393 lb CO2/MWhr gross output for the GE7FA.03 combustion turbine to be utilized for this project. Each combustion turbine is limited to 2,500 operational hours on a rolling basis, plus 500 startup and shutdown events on a 12â€“month rolling average. Until the 2,500 operational hour basis has been established, Invenergy should utilize the performance testing data to establish a plan whereby Invenergy may operate the emission unit in a manner that will not exceed the permitted CO2e emissions limits. To account for the additional hours of operation associated with the startup and shutdowns, each turbine is limited by fuel use associated with the 2,500 hours of operation per year. Limiting the fuel use achieves the same objective as limiting the number of hours of operation of each turbine to 2,500 hours. The fuel use limit for each combustion turbine that corresponds to the 2,500 hours of operation per 365 day basis is 4,028,700 MMBtu (HHV) on a 12-month rolling basis for the GE7FA.03 combustion turbine. An initial stack test demonstration will be required for CO2 emissions from each emission unit. An initial stack test demonstration for CH4 and N2O emissions are not required because the CH4 and N2O emission are less than 0.01% of the total CO2e emissions from the CTGs
TX-0758 | ECTOR COUNTY ENERGY CENTER | 2015-07-20 | Simple Cycle Combustion Turbine-MSS | 15.11 | Natural Gas | 0 |  |  | Carbon Dioxide Equivalent (CO2e) |  | 21 | TON CO2E/EVENT | BACT-PSD | 0 |  | BACT applies during all periods of turbine operation, including startup and shutdown. MSS emissions are limited to 10,502 CO2e per year and each start up and shut down event is limited to 21 tons of CO2e. The number of startups and shutdowns is based on the number of operational hours per year (2,500 service hours per year per turbine). All startups and shutdowns are limited to 60 minutes in duration per event. A startup of each turbine is defined as the period that begins when there is measureable fuel flow to the turbine and ends when the turbine load reaches 60 percent. A shutdown of each turbine is defined as the time period that begins when the combustion turbine drops out of the normal operating low-NOx combustion mode (which equates to approximately 60% combustion turbine load) following an instruction to shut down, and ends when flame is no longer detected in the combustion turbine combustors. The proposed ECEC project is proposing 500 startups/shutdowns in addition to 2,500 operational hours per year per turbine. BACT for startup/shutdown is the work practice standard to utilize good pollution control practices, safe operating practices, and protection of the facility. â€¢ Startups and shutdowns are limited to no more than 60 minutes per event. Each start up and shutdown shall not exceed 21 tons of CO2e per event. â€¢ No more than 500 startup and shutdown events per turbine on a 12-month rolling basis. â€¢ The maximum heat input during startup shall be limited to 1,320 MMBtu/hr. â€¢ No more than one of the two simple-cycle turbines will undergo a startup and/or shutdown in any 30 minute period, except that simultaneous startups of multiple turbines within a 30 minute period may occur 52 times on a 12-month rolling basis.
TX-0799 | BEAUMONT TERMINAL | 2016-06-17 | Marine Loading | 42.01 |  | 0 |  | VOLs and refined petroleum products will be loaded onto barges and ship from storage tanks, and loaded from barges and ships into storage tanks. | Volatile Organic Compounds (VOC) | Marine loading operations are loaded into MACT-Y vapor tight vessels for controlled for materials with a TVP of 0.5 psia or greater. Capture efficiency for inland barges is 100% based on vacuum loading. The capture efficiency for ocean ships and barges is estimated at 99.8% and will be tested to verify. Captured emissions are routed to a vapor combustor unit (VCU), which results in collateral emissions including carbon monoxide (CO). | 24.5 | T/YR | BACT-PSD | 0 |  | 40 CFR Part 63, Subparts A, R, Y & EEEE
TX-0799 | BEAUMONT TERMINAL | 2016-06-17 | Marine Loading | 42.01 |  | 0 |  | VOLs and refined petroleum products will be loaded onto barges and ship from storage tanks, and loaded from barges and ships into storage tanks. | Carbon Monoxide | Captured emissions are routed to a vapor combustor unit (VCU), which results in collateral emissions including carbon monoxide (CO). Controlled by using good combustion practices. | 0.3 | LB/MMBTU | BACT-PSD | 180.3 | T/YR
TX-0799 | BEAUMONT TERMINAL | 2016-06-17 | Marine Loading | 42.01 |  | 0 |  | VOLs and refined petroleum products will be loaded onto barges and ship from storage tanks, and loaded from barges and ships into storage tanks. | Carbon Dioxide Equivalent (CO2e) | Marine loading operations are controlled for materials with a TVP of 0.5 psia or greater. Capture efficiency for inland barges is 100% based on vacuum loading. The capture efficiency for ocean ships and barges is estimated at 99.8% and will be tested to verify. Captured emissions are routed to a VCU which results in collateral emissions including CO2e. | 92415 | T/YR | BACT-PSD | 0
TX-0799 | BEAUMONT TERMINAL | 2016-06-17 | Truck and railcar loading | 42.01 |  | 0 |  | VOLs and refined petroleum products will be loaded into truck and railcars from storage tanks, and loaded from truck and railcars into storage tanks. | Carbon Monoxide | Captured emissions are routed to a flare, which results in collateral emissions including carbon monoxide (CO). Controlled by using good combustion practices. | 0.376 | LB/MMBTU | BACT-PSD | 7.26 | T/YR
TX-0799 | BEAUMONT TERMINAL | 2016-06-17 | Truck and railcar loading | 42.01 |  | 0 |  | VOLs and refined petroleum products will be loaded into truck and railcars from storage tanks, and loaded from truck and railcars into storage tanks. | Carbon Dioxide Equivalent (CO2e) | Loading vapors of materials with a TVP of 0.5 psia or greater are controlled by a flare. Railcar capture efficiency of 100% will be verified annually by Class DOT-111AW or Class DOT-115AW testing, and truck capture efficiency of 100% will be verified annually by DOT testing specified in 49 CFR 180.407. Captured emissions are routed to a flare which results in collateral emissions including CO2e. CO2e (CH4, N2O, and CO2) emissions are controlled through best management practices. | 4885.75 | T/YR | BACT-PSD | 0
TX-0799 | BEAUMONT TERMINAL | 2016-06-17 | Truck and railcar loading | 42.01 |  | 0 |  | VOLs and refined petroleum products will be loaded into truck and railcars from storage tanks, and loaded from truck and railcars into storage tanks. | Volatile Organic Compounds (VOC) | Loading vapors of materials with a TVP of 0.5 psia or greater are controlled by a flare. Railcar capture efficiency of 100% will be verified annually by Class DOT-111AW or Class DOT-115AW testing, and truck capture efficiency of 100% will be verified annually by DOT testing specified in 49 CFR 180.407. | 28.83 | T/YR | BACT-PSD | 0 |  | 40 CFR Part 63, Subparts A, R, & EEEE
TX-0799 | BEAUMONT TERMINAL | 2016-06-17 | Storage Tanks -IFR | 42.006 |  | 0 |  | VOLs and refined petroleum products will be stored in internal floating-roof tanks. | Volatile Organic Compounds (VOC) | IFR tanks (EPNs 169, 216, 218, 221, 230, 233, 234, 236, and 255) have a liquid-mounted primary seal. IFR tanks (EPNs 396 and 397) have a vapor-mounted primary seal and rim-mounted secondary seal. Methanol tanks (EPNs 300, 301, 302) have a mechanical shoe primary seal and rim-mounted secondary seal. All of these tanks are greater than 25 Mgal and store liquids with a TVP less than 11.0 psia, are painted white, and use submerged fill. | 109.17 | T/YR | BACT-PSD | 0 |  | 40 CFR Part 60 Subparts A, Ka, and Kb
TX-0799 | BEAUMONT TERMINAL | 2016-06-17 | Storage Tanks - EFR | 42.006 |  | 0 |  | VOLs and refined petroleum products will be stored in external floating-roof tanks. | Volatile Organic Compounds (VOC) | All 68 EFR tanks are greater than 25 Mgal and store liquids with a TVP less than 11.0 psia. They have a mechanical shoe primary seal, rim-mounted secondary seal, and slotted guide poles with gasketed sliding covers pole sleeves, and pole wipers. All EFR tanks are painted white, with the exception of Tank 167, which is currently out of service. Tank 167 will be painted white before it is returned to service. The 37 new tanks have drain dry design. | 384.37 | T/YR | BACT-PSD | 0 |  | 40 CFR Part 60 Subparts A, Ka, and Kb
TX-0799 | BEAUMONT TERMINAL | 2016-06-17 | Storage Tanks - fixed roof | 42.005 |  | 0 |  | VOLs and refined petroleum products will be stored in fixed-roof tanks. | Volatile Organic Compounds (VOC) | Fixed-roof tanks (EPNs 168, 222, 225, 227,229, 254, 256, 257, 258, 259, 475, and 476) will use submerged fill and have white exterior surfaces. Fuel tanks (EPN DTK01 and GTK01) are horizontal fixed-roof design and will use submerged fill and have white or aluminum exterior surfaces. | 72.5 | T/YR | BACT-PSD | 0 |  | 40 CFR Part 60 Subparts A, Ka, and Kb
TX-0799 | BEAUMONT TERMINAL | 2016-06-17 | Storage Tanks Floating Roof MSS | 42.006 |  | 0 |  | Floating roof storage tanks will be landed, degassed, and refloated for inspection and material change of service. | Volatile Organic Compounds (VOC) | Landing, degassing, and refilling events will be controlled by a portable VCU or thermal oxidizer meeting TCEQ BACT. Degassing will begin within 24 hours of roof landing. All new tanks have drain dry design. | 28.83 | T/YR | BACT-PSD | 0 |  | 40 CFR Part 63, Subparts A, R, & EEEE
TX-0799 | BEAUMONT TERMINAL | 2016-06-17 | Storage Tanks Floating Roof MSS | 42.006 |  | 0 |  | Floating roof storage tanks will be landed, degassed, and refloated for inspection and material change of service. | Carbon Monoxide | Captured emissions are routed to a portable combustion device, which results in collateral emissions including carbon monoxide (CO). Controlled by using good combustion practices. | 0.376 | LB/MMBTU | BACT-PSD | 7.26 | T/YR
TX-0799 | BEAUMONT TERMINAL | 2016-06-17 | Storage Tanks Floating Roof MSS | 42.006 |  | 0 |  | Floating roof storage tanks will be landed, degassed, and refloated for inspection and material change of service. | Carbon Dioxide Equivalent (CO2e) | Loading vapors of materials with a TVP of 0.5 psia or greater are controlled by a flare. Railcar capture efficiency of 100% will be verified annually by Class DOT-111AW or Class DOT-115AW testing, and truck capture efficiency of 100% will be verified annually by DOT testing specified in 49 CFR 180.407. Captured emissions are routed to a a portable combustion device,which results in collateral emissions including CO2e. CO2e (CH4, N2O, and CO2) emissions are controlled through best management practices. | 747.93 | T/YR | BACT-PSD | 0
TX-0799 | BEAUMONT TERMINAL | 2016-06-17 | Fire pump engines | 17.11 | diesel | 0 |  |  | Volatile Organic Compounds (VOC) | Equipment specifications and good combustion practices. Operation limited to 100 hours per year. | 0.0007 | LB/HP-HR | BACT-PSD | 0
TX-0799 | BEAUMONT TERMINAL | 2016-06-17 | Fire pump engines | 17.11 | diesel | 0 |  |  | Carbon Monoxide | Equipment specifications and good combustion practices. Operation limited to 100 hours per year. | 0.0055 | LB/HP-HR | BACT-PSD | 0
TX-0799 | BEAUMONT TERMINAL | 2016-06-17 | Fire pump engines | 17.11 | diesel | 0 |  |  | Carbon Dioxide Equivalent (CO2e) | Equipment specifications and good combustion practices. Operation limited to 100 hours per year. | 72.16 | T/YR | BACT-PSD | 0
TX-0799 | BEAUMONT TERMINAL | 2016-06-17 | EMERGENCY ENGINES | 17.21 | diesel | 0 |  |  | Volatile Organic Compounds (VOC) | Equipment specifications and good combustion practices. Operation limited to 100 hours per year. | 0.0025 | LB/HP-HR | BACT-PSD | 0
TX-0799 | BEAUMONT TERMINAL | 2016-06-17 | EMERGENCY ENGINES | 17.21 | diesel | 0 |  |  | Carbon Monoxide | Equipment specifications and good combustion practices. Operation limited to 100 hours per year. | 0.0068 | LB/HP-HR | BACT-PSD | 0
TX-0799 | BEAUMONT TERMINAL | 2016-06-17 | EMERGENCY ENGINES | 17.21 | diesel | 0 |  |  | Carbon Dioxide Equivalent (CO2e) | Equipment specifications and good combustion practices. Operation limited to 100 hours per year. | 6.79 | T/YR | BACT-PSD | 0
TX-0799 | BEAUMONT TERMINAL | 2016-06-17 | Fugitives | 42.01 |  | 0 |  |  | Volatile Organic Compounds (VOC) | Uncontrolled VOC fugitive emissions are estimated to be greater than 25 tpy. Component fugitive emissions are calculated using component counts and the SOCMI without ethylene emission factors. Phillips 66 employs the 28VHP inspection and 28CNTQ monitoring program | 33.18 | T/YR | BACT-PSD | 0 |  | 40 CFR Part 63, Subparts A, R, & EEEE
TX-0824 | JACKSON COUNTY GENERATING FACILITY | 2017-07-20 | Simple Cycle Turbines | 15.11 | natural gas | 920 | MW | The facility will consist of four Siemens F5 model (~230 megawatts (MW) each for a total of 920 MW), operating as peaking units in simple cycle mode. Each turbine will be limited to 2,500 hours of operation per year. | Carbon Dioxide Equivalent (CO2e) | energy efficiency designs, practices, and procedures, CT inlet air cooling, periodic CT burner maintenance and tuning, reduction in heat loss, i.e., insulation of the CT, instrumentation and controls | 1316 | LB/MW HR | BACT-PSD | 0 |  | NSPS TTTT
TX-0824 | JACKSON COUNTY GENERATING FACILITY | 2017-07-20 | Natural-Gas-Fired Fuel Gas Heaters | 19.6 | NATURAL GAS | 15.9 | MMBTU/HR | The facility will consist of five fuel gas heaters. One heater will be a 5.5 MMBtu/hr heater, the other four will be 2.6 MMBtu/hr heaters. The 5.5 MMBTU/hr heater may be operated up to 8,760 hours per year (hr/yr) and the 2.6 MMBtu/hr heaters will be limited to 2,500 hr/yr each. | Carbon Dioxide Equivalent (CO2e) | natural gas as a low carbon fuel, good operating and maintenance practices, efficient design, and low annual capacity | 2818.74 | T/YR | BACT-PSD | 0
TX-0824 | JACKSON COUNTY GENERATING FACILITY | 2017-07-20 | Emergency Diesel-Fired Equipment | 17.21 | DIESEL | 160 | HP |  | Carbon Dioxide Equivalent (CO2e) | Good operating and maintenance practices, efficient design, and low annual capacity | 13 | T/YR | BACT-PSD | 0
TX-0824 | JACKSON COUNTY GENERATING FACILITY | 2017-07-20 | Sulfur hexafluoride (SF6) insulated Electrical Equipment | 99.999 |  | 0 |  | The facility will consist of Four SF6 insulated circuit breakers. | Carbon Dioxide Equivalent (CO2e) | The use of circuit breakers with totally enclosed insulation systems equipped with a low pressure alarm and low pressure lockout is BACT | 34.4 | T/YR | BACT-PSD | 0
TX-0824 | JACKSON COUNTY GENERATING FACILITY | 2017-07-20 | Natural Gas Fugitives | 99.999 |  | 0 |  |  | Carbon Dioxide Equivalent (CO2e) | weekly checks for leaks using audio, visual, and olfactory (AVO) sensing for natural gas leaks | 693.3 | T/YR | BACT-PSD | 0
VA-0319 | GATEWAY COGENERATION 1, LLC - SMART WATER PROJECT | 2013-01-16 | COMBUSTION TURBINES, (2) | 15.21 | Natural Gas | 593 | MMBTU/H | Burns primarily natural gas but has the capacity to burn up to 500 hours of ultra low sulfur diesel fuel (ULSD) as backup. | Particulate matter, total &lt; 10 Âµ (TPM10) | Clean-burning fuels and good combustion practices. | 5 | LB/H | BACT-PSD | 0 |  | Stack testing and visible emission evaluation.
VA-0319 | GATEWAY COGENERATION 1, LLC - SMART WATER PROJECT | 2013-01-16 | COMBUSTION TURBINES, (2) | 15.21 | Natural Gas | 593 | MMBTU/H | Burns primarily natural gas but has the capacity to burn up to 500 hours of ultra low sulfur diesel fuel (ULSD) as backup. | Carbon Dioxide Equivalent (CO2e) | Controlled by the use of low carbon fuels and high efficiency design. The heat rate shall be no greater than 8,983 Btu/kW-h (HHV, gross). | 295961 | T/YR | BACT-PSD | 1050 | LB/MWH | Initial compliance testing, using ASME Performance Test Code on Overall Plant Performance (ASME PTC 46-1996).
VA-0319 | GATEWAY COGENERATION 1, LLC - SMART WATER PROJECT | 2013-01-16 | COMBUSTION TURBINES, (2) | 15.21 | Natural Gas | 593 | MMBTU/H | Burns primarily natural gas but has the capacity to burn up to 500 hours of ultra low sulfur diesel fuel (ULSD) as backup. | Particulate matter, total &lt; 2.5 Âµ (TPM2.5) | Clean burning fuels and good combustion practices. | 5 | LB/H | BACT-PSD | 0 |  | Stack testing and visible emission evaluation.
VA-0319 | GATEWAY COGENERATION 1, LLC - SMART WATER PROJECT | 2013-01-16 | FIRE WATER PUMP | 17.21 | diesel (ultra low sulfur) | 1.86 | MMBTU/H | 500 H/Yr operation | Carbon Dioxide Equivalent (CO2e) | Fuel-efficient design | 30.5 | T/YR | BACT-PSD | 0
VA-0319 | GATEWAY COGENERATION 1, LLC - SMART WATER PROJECT | 2013-01-16 | FIRE WATER PUMP | 17.21 | diesel (ultra low sulfur) | 1.86 | MMBTU/H | 500 H/Yr operation | Particulate matter, total &lt; 10 Âµ (TPM10) | Clean burning ULSD fuel and good combusion practices | 0.15 | G/HP-H | BACT-PSD | 0
VA-0319 | GATEWAY COGENERATION 1, LLC - SMART WATER PROJECT | 2013-01-16 | FIRE WATER PUMP | 17.21 | diesel (ultra low sulfur) | 1.86 | MMBTU/H | 500 H/Yr operation | Particulate matter, total &lt; 2.5 Âµ (TPM2.5) | Clean burning ULSD fuel and good combustion practices. | 0.15 | G/HP-H | BACT-PSD | 0
VA-0319 | GATEWAY COGENERATION 1, LLC - SMART WATER PROJECT | 2013-01-16 | COOLING TOWER | 99.009 |  | 55000 | GAL/MIN | Mechanical draft cooling tower. | Particulate matter, filterable &lt; 10 Âµ (FPM10) | Use of drift eliminators to a drift rate of 0.001% of the circulating water flow and a total dissolved solids content of the cooling water of no more than 1200 mg/l. | 0.1 | LB/H | BACT-PSD | 0.3 | T/YR
VA-0319 | GATEWAY COGENERATION 1, LLC - SMART WATER PROJECT | 2013-01-16 | COOLING TOWER | 99.009 |  | 55000 | GAL/MIN | Mechanical draft cooling tower. | Particulate matter, total &lt; 2.5 Âµ (TPM2.5) | Use of drift eliminators to a drift rate of 0.001% of the circulating water flow and a total dissolved solids content of the cooling water of no more than 1200 mg/l. | 0.1 | LB/H | BACT-PSD | 0.3 | T/YR
VA-0319 | GATEWAY COGENERATION 1, LLC - SMART WATER PROJECT | 2013-01-16 | ELECTRIC CIRCUIT BREAKERS, (4) | 99.999 |  | 60 | LB/SF6 | Enclosed pressure circuit breaker. | Carbon Dioxide Equivalent (CO2e) | Enclosed pressure circuit breaker. | 28.6 | T/YR | BACT-PSD | 0 |  | Enclosed pressure circuit breaker, with a maximum annual leakage rate of 1.0% and a leak detection system (gas density gauges).
*VA-0321 | BRUNSWICK COUNTY POWER STATION | 2013-04-03 | AUXILIARY BOILER | 13.2 | Natural Gas | 66.7 | MMBTU/H | The auxiliary boiler will provide steam to the steam turbine at start-up and at cold starts to warm up the steam turbine rotor. The steam from the auxiliary boiler will not be used to augment the power generation of the combusion turbines or steam turbine. The boiler is proposed to operate 8760 hrs/yr. NOx emissions from the boiler will be controlled by the use of ultra low NOx burners. | Sulfur Dioxide (SO2) | Low sulfur fuel. | 0.0011 | LB/MMBTU | BACT-PSD | 0
*VA-0321 | BRUNSWICK COUNTY POWER STATION | 2013-04-03 | AUXILIARY BOILER | 13.2 | Natural Gas | 66.7 | MMBTU/H | The auxiliary boiler will provide steam to the steam turbine at start-up and at cold starts to warm up the steam turbine rotor. The steam from the auxiliary boiler will not be used to augment the power generation of the combusion turbines or steam turbine. The boiler is proposed to operate 8760 hrs/yr. NOx emissions from the boiler will be controlled by the use of ultra low NOx burners. | Sulfuric Acid (mist, vapors, etc) | Pipeline quality natural gas and 5% oxidation of S to H2SO4 | 0.0086 | LB/MMBTU | BACT-PSD | 0
*VA-0321 | BRUNSWICK COUNTY POWER STATION | 2013-04-03 | AUXILIARY BOILER | 13.2 | Natural Gas | 66.7 | MMBTU/H | The auxiliary boiler will provide steam to the steam turbine at start-up and at cold starts to warm up the steam turbine rotor. The steam from the auxiliary boiler will not be used to augment the power generation of the combusion turbines or steam turbine. The boiler is proposed to operate 8760 hrs/yr. NOx emissions from the boiler will be controlled by the use of ultra low NOx burners. | Carbon Monoxide | Clean fuel and good combustion practices | 50 | PPMVD | BACT-PSD | 0
*VA-0321 | BRUNSWICK COUNTY POWER STATION | 2013-04-03 | AUXILIARY BOILER | 13.2 | Natural Gas | 66.7 | MMBTU/H | The auxiliary boiler will provide steam to the steam turbine at start-up and at cold starts to warm up the steam turbine rotor. The steam from the auxiliary boiler will not be used to augment the power generation of the combusion turbines or steam turbine. The boiler is proposed to operate 8760 hrs/yr. NOx emissions from the boiler will be controlled by the use of ultra low NOx burners. | Particulate matter, filterable &lt; 10 Âµ (FPM10) | Low sulfur/carbon fuel and good combustion practices | 0.007 | LB/MMBTU | BACT-PSD | 0
*VA-0321 | BRUNSWICK COUNTY POWER STATION | 2013-04-03 | AUXILIARY BOILER | 13.2 | Natural Gas | 66.7 | MMBTU/H | The auxiliary boiler will provide steam to the steam turbine at start-up and at cold starts to warm up the steam turbine rotor. The steam from the auxiliary boiler will not be used to augment the power generation of the combusion turbines or steam turbine. The boiler is proposed to operate 8760 hrs/yr. NOx emissions from the boiler will be controlled by the use of ultra low NOx burners. | Particulate matter, filterable &lt; 2.5 Âµ (FPM2.5) | Low sulfur/carbon fuel and good combustion practices | 0.007 | LB/MMBTU | BACT-PSD | 0
*VA-0321 | BRUNSWICK COUNTY POWER STATION | 2013-04-03 | AUXILIARY BOILER | 13.2 | Natural Gas | 66.7 | MMBTU/H | The auxiliary boiler will provide steam to the steam turbine at start-up and at cold starts to warm up the steam turbine rotor. The steam from the auxiliary boiler will not be used to augment the power generation of the combusion turbines or steam turbine. The boiler is proposed to operate 8760 hrs/yr. NOx emissions from the boiler will be controlled by the use of ultra low NOx burners. | Volatile Organic Compounds (VOC) | Clean fuel and good combustion practices | 0.005 | LB/MMBTU | BACT-PSD | 0
*VA-0321 | BRUNSWICK COUNTY POWER STATION | 2013-04-03 | AUXILIARY BOILER | 13.2 | Natural Gas | 66.7 | MMBTU/H | The auxiliary boiler will provide steam to the steam turbine at start-up and at cold starts to warm up the steam turbine rotor. The steam from the auxiliary boiler will not be used to augment the power generation of the combusion turbines or steam turbine. The boiler is proposed to operate 8760 hrs/yr. NOx emissions from the boiler will be controlled by the use of ultra low NOx burners. | Carbon Dioxide Equivalent (CO2e) | Pipeline quality natural gas and fuel-efficient design and operation | 117 | LB/MMBTU | BACT-PSD | 0
*VA-0321 | BRUNSWICK COUNTY POWER STATION | 2013-04-03 | AUXILIARY BOILER | 13.2 | Natural Gas | 66.7 | MMBTU/H | The auxiliary boiler will provide steam to the steam turbine at start-up and at cold starts to warm up the steam turbine rotor. The steam from the auxiliary boiler will not be used to augment the power generation of the combusion turbines or steam turbine. The boiler is proposed to operate 8760 hrs/yr. NOx emissions from the boiler will be controlled by the use of ultra low NOx burners. | Nitrogen Oxides (NOx) | Dry Low NOx burner. | 9 | PPMVD | BACT-PSD | 0
*VA-0321 | BRUNSWICK COUNTY POWER STATION | 2013-04-03 | COMBUSTION TURBINE GENERATORS, (3) | 15.21 | Natural Gas | 3442 | MMBTU/H | Three (3) Mitsubishi M501 GAC combustion turbine generators with HRSG duct burners (natural gas-fired). | Nitrogen Oxides (NOx) | Selective catalytic reduction and ultra low NOx burners. | 2 | PPMVD @ 15% O2 | BACT-PSD | 0
*VA-0321 | BRUNSWICK COUNTY POWER STATION | 2013-04-03 | COMBUSTION TURBINE GENERATORS, (3) | 15.21 | Natural Gas | 3442 | MMBTU/H | Three (3) Mitsubishi M501 GAC combustion turbine generators with HRSG duct burners (natural gas-fired). | Sulfur Dioxide (SO2) | Low sulfur fuel | 0.0011 | LB/MMBTU | BACT-PSD | 0
*VA-0321 | BRUNSWICK COUNTY POWER STATION | 2013-04-03 | COMBUSTION TURBINE GENERATORS, (3) | 15.21 | Natural Gas | 3442 | MMBTU/H | Three (3) Mitsubishi M501 GAC combustion turbine generators with HRSG duct burners (natural gas-fired). | Sulfuric Acid (mist, vapors, etc) | Low sulfur fuel | 0.0006 | LB/MMBTU | BACT-PSD | 0
*VA-0321 | BRUNSWICK COUNTY POWER STATION | 2013-04-03 | COMBUSTION TURBINE GENERATORS, (3) | 15.21 | Natural Gas | 3442 | MMBTU/H | Three (3) Mitsubishi M501 GAC combustion turbine generators with HRSG duct burners (natural gas-fired). | Carbon Monoxide | Oxidation catalyst; good combustion practices. | 1.5 | PPMVD | BACT-PSD | 0
*VA-0321 | BRUNSWICK COUNTY POWER STATION | 2013-04-03 | COMBUSTION TURBINE GENERATORS, (3) | 15.21 | Natural Gas | 3442 | MMBTU/H | Three (3) Mitsubishi M501 GAC combustion turbine generators with HRSG duct burners (natural gas-fired). | Particulate matter, total &lt; 10 Âµ (TPM10) | Low sulfur/carbon fuel and good combustion practices. | 0.0033 | LB/MMBTU | BACT-PSD | 9.7 | LB/H
*VA-0321 | BRUNSWICK COUNTY POWER STATION | 2013-04-03 | COMBUSTION TURBINE GENERATORS, (3) | 15.21 | Natural Gas | 3442 | MMBTU/H | Three (3) Mitsubishi M501 GAC combustion turbine generators with HRSG duct burners (natural gas-fired). | Particulate matter, total &lt; 2.5 Âµ (TPM2.5) | Low sulfur/carbon fuel and good combustion practices. | 0.0033 | LB/MMBTU | BACT-PSD | 9.7 | LB/H
*VA-0321 | BRUNSWICK COUNTY POWER STATION | 2013-04-03 | COMBUSTION TURBINE GENERATORS, (3) | 15.21 | Natural Gas | 3442 | MMBTU/H | Three (3) Mitsubishi M501 GAC combustion turbine generators with HRSG duct burners (natural gas-fired). | Volatile Organic Compounds (VOC) | Oxidation catalyst; good combustion practices. | 0.7 | PPMVD | BACT-PSD | 0
*VA-0321 | BRUNSWICK COUNTY POWER STATION | 2013-04-03 | COMBUSTION TURBINE GENERATORS, (3) | 15.21 | Natural Gas | 3442 | MMBTU/H | Three (3) Mitsubishi M501 GAC combustion turbine generators with HRSG duct burners (natural gas-fired). | Carbon Dioxide Equivalent (CO2e) | Energy efficient combustion practices and low GHG fuels. | 7500 | BTU/KW-H | BACT-PSD | 0
*VA-0321 | BRUNSWICK COUNTY POWER STATION | 2013-04-03 | Three Mitsubishi M501 GAC Turbines (3,442 mmBtu/hr each) | 15.21 | natural gas | 0 | s | combined fuel for three turbines as a 12-month rolling total | Carbon Monoxide | Oxidation catalyst and good combustion practices including the minimization of startup and shutdown emissions | 1.5 | PPMVD | BACT-PSD | 2.4 | PPMVD | CEMS will be used to monitor CO from the turbines Initial performance test continuous monitoring and recording of catalyst bed inlet and outlet temperature
*VA-0321 | BRUNSWICK COUNTY POWER STATION | 2013-04-03 | Auxiliary Boiler (30.6 mmBtu/hr) | 13.31 | natural gas | 263000000 | standard cubic ft | 12 month rolling total | Carbon Monoxide | clean fuel (natural gas) and good combustion practices | 50 | PPMVD | BACT-PSD | 0.037 | LB/MMBTU | Emission Limit 2: 1.2 lbs/r; 5.0 tons/yr; 12 month rolling total Initial performance test Track monthly and annual natural gas throughput
*VA-0321 | BRUNSWICK COUNTY POWER STATION | 2013-04-03 | Emergency diesel generator- 2200 kW | 17.11 | ultra low sulfur diesel | 500 | hrs/yr |  | Carbon Monoxide | good combustion practices | 3.5 | G/KW-HR | BACT-PSD | 4.3 | TONS/YR | Emergency use only, operate according to mfr instructions or procedures, Fuel monitoring, and non-resettable hour meter
*VA-0321 | BRUNSWICK COUNTY POWER STATION | 2013-04-03 | Emergency propane generator 100 kW | 17.23 | propane | 500 | hrs/yr |  | Carbon Monoxide | good combustion practices including use of clean fuel | 4 | G/HP-HR | BACT-PSD | 0.4 | TONS/YR | emergency use only, operate according to mfr instructions or procedrues, non-resettable hour meter
*VA-0321 | BRUNSWICK COUNTY POWER STATION | 2013-04-03 | Diesel Fire water pump 376 bhp | 17.21 | diesel | 500 | h/yr |  | Carbon Monoxide | good combustion practices | 0.9 | G/KW-HR | BACT-PSD | 0 |  | emergency use only, operate according to mfr instructions and procedures, non-resettable hour meter
*VA-0325 | GREENSVILLE POWER STATION | 2016-09-16 | COMBUSTION TURBINE GENERATOR WITH DUCT-FIRED HEAT RECOVERY STEAM GENERATORS (3) | 15.21 | natural gas | 3227 | MMBTU/HR | 3227 MMBTU/HR CT with 500 MMBTU/HR Duct Burner, 3 on 1 configuration. | Carbon Dioxide Equivalent (CO2e) |  | 890 | LB/MWH | OTHER CASE-BY-CASE | 1911596 | TONS/YR
*VA-0325 | GREENSVILLE POWER STATION | 2016-09-16 | COMBUSTION TURBINE GENERATOR WITH DUCT-FIRED HEAT RECOVERY STEAM GENERATORS (3) | 15.21 | natural gas | 3227 | MMBTU/HR | 3227 MMBTU/HR CT with 500 MMBTU/HR Duct Burner, 3 on 1 configuration. | Carbon Monoxide | Oxidation Catalyst | 1.6 | PPMVD | N/A | 286 | TONS/YR | Emission Limit 1 turbine without DB: 1.0 ppmvd 3 hr avg Alternative Operation: 436 lb/turbine/calendar year; Cold start: 6,944 lb/turbine; Warm start: 3,316 lb/turbine; Hot start: 1,771 lb/turbine
*VA-0325 | GREENSVILLE POWER STATION | 2016-09-16 | COMBUSTION TURBINE GENERATOR WITH DUCT-FIRED HEAT RECOVERY STEAM GENERATORS (3) | 15.21 | natural gas | 3227 | MMBTU/HR | 3227 MMBTU/HR CT with 500 MMBTU/HR Duct Burner, 3 on 1 configuration. | Nitrogen Oxides (NOx) | SCR | 2 | PPMVD | N/A | 0 |  | Turbine: 2.0 ppmvd @ 15% O2 (1-hour average)
*VA-0325 | GREENSVILLE POWER STATION | 2016-09-16 | COMBUSTION TURBINE GENERATOR WITH DUCT-FIRED HEAT RECOVERY STEAM GENERATORS (3) | 15.21 | natural gas | 3227 | MMBTU/HR | 3227 MMBTU/HR CT with 500 MMBTU/HR Duct Burner, 3 on 1 configuration. | Particulate matter, filterable &lt; 2.5 Âµ (FPM2.5) | Pipeline Quality Natural Gas | 0.0039 | LB/MMBTU | N/A | 14.1 | LB/H | Turbine without DB: 9.2 lb/hr (0.0030 lb/MMBtu); with DB: 14.1 lbs/hr (0.0039 lb/MMBtu) (average of three test runs)
*VA-0325 | GREENSVILLE POWER STATION | 2016-09-16 | COMBUSTION TURBINE GENERATOR WITH DUCT-FIRED HEAT RECOVERY STEAM GENERATORS (3) | 15.21 | natural gas | 3227 | MMBTU/HR | 3227 MMBTU/HR CT with 500 MMBTU/HR Duct Burner, 3 on 1 configuration. | Particulate matter, total &lt; 10 Âµ (TPM10) | Low sulfur/carbon fuel and good combustion pratices | 0.0039 | LB/MMBTU | N/A | 0 |  | Turbines without DB: 9.2 lbs/hr (0.0030 lb/MMBtu)
*VA-0325 | GREENSVILLE POWER STATION | 2016-09-16 | COMBUSTION TURBINE GENERATOR WITH DUCT-FIRED HEAT RECOVERY STEAM GENERATORS (3) | 15.21 | natural gas | 3227 | MMBTU/HR | 3227 MMBTU/HR CT with 500 MMBTU/HR Duct Burner, 3 on 1 configuration. | Sulfur Dioxide (SO2) | Low Sulfur fuel | 0.0011 | LB/MMBTU | N/A | 18.7 | T/YR
*VA-0325 | GREENSVILLE POWER STATION | 2016-09-16 | COMBUSTION TURBINE GENERATOR WITH DUCT-FIRED HEAT RECOVERY STEAM GENERATORS (3) | 15.21 | natural gas | 3227 | MMBTU/HR | 3227 MMBTU/HR CT with 500 MMBTU/HR Duct Burner, 3 on 1 configuration. | Sulfuric Acid (mist, vapors, etc) | Low Sulfur fuel | 0.0006 | LB/MMBTU | N/A | 9.9 | T/YR | Emission Limit 1: Turbines: 0.00053 lb/MMBtu without DB
*VA-0325 | GREENSVILLE POWER STATION | 2016-09-16 | COMBUSTION TURBINE GENERATOR WITH DUCT-FIRED HEAT RECOVERY STEAM GENERATORS (3) | 15.21 | natural gas | 3227 | MMBTU/HR | 3227 MMBTU/HR CT with 500 MMBTU/HR Duct Burner, 3 on 1 configuration. | Volatile Organic Compounds (VOC) | Oxidation Catalyst and good combustion practices | 1.4 | PPMVD | N/A | 214.8 | T/YR | Emission Limit 1: Turbine: 0.7 ppmvd without DB
*VA-0325 | GREENSVILLE POWER STATION | 2016-09-16 | AUXILIARY BOILER (1) AND FUEL GAS HEATERS (6) | 12.31 | NATURAL GAS | 185 | MMBTU/HR | The auxiliary boiler will provide steam to the steam turbine at startup and at cold starts to warm up the ST rotor. The steam from the auxiliary boiler will not be used to augment the power generation of the combustion turbines or steam turbine. The boiler is proposed to operate 8760 hrs/yr but will be limited by an annual fuel throughput based on a capacity factor of 10%. | Particulate matter, filterable &lt; 2.5 Âµ (FPM2.5) | Low sulfur /carbon fuel and good combustion practices | 0.007 | LB/MMBTU | N/A | 0
*VA-0325 | GREENSVILLE POWER STATION | 2016-09-16 | AUXILIARY BOILER (1) AND FUEL GAS HEATERS (6) | 12.31 | NATURAL GAS | 185 | MMBTU/HR | The auxiliary boiler will provide steam to the steam turbine at startup and at cold starts to warm up the ST rotor. The steam from the auxiliary boiler will not be used to augment the power generation of the combustion turbines or steam turbine. The boiler is proposed to operate 8760 hrs/yr but will be limited by an annual fuel throughput based on a capacity factor of 10%. | Carbon Dioxide Equivalent (CO2e) | Natural gas and fuel and high efficiency design and operation. | 117.1 | LB/MMBTU | N/A | 0
*VA-0325 | GREENSVILLE POWER STATION | 2016-09-16 | AUXILIARY BOILER (1) AND FUEL GAS HEATERS (6) | 12.31 | NATURAL GAS | 185 | MMBTU/HR | The auxiliary boiler will provide steam to the steam turbine at startup and at cold starts to warm up the ST rotor. The steam from the auxiliary boiler will not be used to augment the power generation of the combustion turbines or steam turbine. The boiler is proposed to operate 8760 hrs/yr but will be limited by an annual fuel throughput based on a capacity factor of 10%. | Nitrogen Oxides (NOx) | ultra low-NOâ€ž burners | 0.011 | LB/MMBTU | N/A | 0
*VA-0325 | GREENSVILLE POWER STATION | 2016-09-16 | AUXILIARY BOILER (1) AND FUEL GAS HEATERS (6) | 12.31 | NATURAL GAS | 185 | MMBTU/HR | The auxiliary boiler will provide steam to the steam turbine at startup and at cold starts to warm up the ST rotor. The steam from the auxiliary boiler will not be used to augment the power generation of the combustion turbines or steam turbine. The boiler is proposed to operate 8760 hrs/yr but will be limited by an annual fuel throughput based on a capacity factor of 10%. | Volatile Organic Compounds (VOC) | Good combustion pratices | 0.5 | T/12 MO ROLL AVG | N/A | 0
*VA-0325 | GREENSVILLE POWER STATION | 2016-09-16 | AUXILIARY BOILER (1) AND FUEL GAS HEATERS (6) | 12.31 | NATURAL GAS | 185 | MMBTU/HR | The auxiliary boiler will provide steam to the steam turbine at startup and at cold starts to warm up the ST rotor. The steam from the auxiliary boiler will not be used to augment the power generation of the combustion turbines or steam turbine. The boiler is proposed to operate 8760 hrs/yr but will be limited by an annual fuel throughput based on a capacity factor of 10%. | Sulfur Dioxide (SO2) | Low sulfur fuel | 0.0011 | LB/MMBTU | N/A | 0
*VA-0325 | GREENSVILLE POWER STATION | 2016-09-16 | AUXILIARY BOILER (1) AND FUEL GAS HEATERS (6) | 12.31 | NATURAL GAS | 185 | MMBTU/HR | The auxiliary boiler will provide steam to the steam turbine at startup and at cold starts to warm up the ST rotor. The steam from the auxiliary boiler will not be used to augment the power generation of the combustion turbines or steam turbine. The boiler is proposed to operate 8760 hrs/yr but will be limited by an annual fuel throughput based on a capacity factor of 10%. | Sulfuric Acid (mist, vapors, etc) | Pipeline quality natural gas | 0.0001 | LB/MMBTU | N/A | 0
*VA-0325 | GREENSVILLE POWER STATION | 2016-09-16 | AUXILIARY BOILER (1) AND FUEL GAS HEATERS (6) | 12.31 | NATURAL GAS | 185 | MMBTU/HR | The auxiliary boiler will provide steam to the steam turbine at startup and at cold starts to warm up the ST rotor. The steam from the auxiliary boiler will not be used to augment the power generation of the combustion turbines or steam turbine. The boiler is proposed to operate 8760 hrs/yr but will be limited by an annual fuel throughput based on a capacity factor of 10%. | Carbon Monoxide | Clean fuel and good combustion practices | 0.035 | LBS/MMBTU | N/A | 6.6 | LB/H
*VA-0325 | GREENSVILLE POWER STATION | 2016-09-16 | AUXILIARY BOILER (1) AND FUEL GAS HEATERS (6) | 12.31 | NATURAL GAS | 185 | MMBTU/HR | The auxiliary boiler will provide steam to the steam turbine at startup and at cold starts to warm up the ST rotor. The steam from the auxiliary boiler will not be used to augment the power generation of the combustion turbines or steam turbine. The boiler is proposed to operate 8760 hrs/yr but will be limited by an annual fuel throughput based on a capacity factor of 10%. | Particulate matter, total &lt; 10 Âµ (TPM10) | Low sulfur/carbon fuel and good combustion practices | 0.007 | LB/MMBTU | N/A | 0
*VA-0325 | GREENSVILLE POWER STATION | 2016-09-16 | DIESEL-FIRED EMERGENCY GENERATOR 3000 kW (1) | 17.11 | DIESEL FUEL | 0 |  |  | Carbon Dioxide Equivalent (CO2e) | Good Combustion Practices/Maintenance | 163.6 | LB/MMBTU | N/A | 1178 | T/YR
*VA-0325 | GREENSVILLE POWER STATION | 2016-09-16 | DIESEL-FIRED EMERGENCY GENERATOR 3000 kW (1) | 17.11 | DIESEL FUEL | 0 |  |  | Carbon Monoxide | Good Combustion Practices/Maintenance | 3.5 | G/KW | N/A | 5.8 | T/YR
*VA-0325 | GREENSVILLE POWER STATION | 2016-09-16 | DIESEL-FIRED EMERGENCY GENERATOR 3000 kW (1) | 17.11 | DIESEL FUEL | 0 |  |  | Nitrogen Oxides (NOx) | Good Combustion Practices/Maintenance | 6.4 | G/KW | N/A | 10.6 | T/YR
*VA-0325 | GREENSVILLE POWER STATION | 2016-09-16 | DIESEL-FIRED EMERGENCY GENERATOR 3000 kW (1) | 17.11 | DIESEL FUEL | 0 |  |  | Particulate matter, total &lt; 10 Âµ (TPM10) | Ultra Low Sulfur Diesel/Fuel (15 ppm max) | 0.4 | G/KW | N/A | 1 | T/YR
*VA-0325 | GREENSVILLE POWER STATION | 2016-09-16 | DIESEL-FIRED EMERGENCY GENERATOR 3000 kW (1) | 17.11 | DIESEL FUEL | 0 |  |  | Particulate matter, total &lt; 2.5 Âµ (TPM2.5) | Ultra Low Sulfur Diesel/Fuel (15 ppm max) | 0.4 | G/KR | N/A | 0.7 | T/YR
*VA-0325 | GREENSVILLE POWER STATION | 2016-09-16 | DIESEL-FIRED EMERGENCY GENERATOR 3000 kW (1) | 17.11 | DIESEL FUEL | 0 |  |  | Sulfur Dioxide (SO2) | Ultra Low Sulfur Diesel/Fuel (15 ppm max) | 0.0015 | LB/MMBTU | N/A | 0
*VA-0325 | GREENSVILLE POWER STATION | 2016-09-16 | DIESEL-FIRED EMERGENCY GENERATOR 3000 kW (1) | 17.11 | DIESEL FUEL | 0 |  |  | Sulfuric Acid (mist, vapors, etc) | Ultra Low Sulfur Diesel/Fuel (15 ppm max) | 0.0001 | LB/MMBTU | N/A | 0
*VA-0325 | GREENSVILLE POWER STATION | 2016-09-16 | DIESEL-FIRED EMERGENCY GENERATOR 3000 kW (1) | 17.11 | DIESEL FUEL | 0 |  |  | Volatile Organic Compounds (VOC) | Good Combustion Practices/Maintenance | 6.4 | G/KW | N/A | 0 |  | The diesel generator (EG-1) will have a combined NOx+NMHC limit of 6.4 g/kW-hr
*VA-0325 | GREENSVILLE POWER STATION | 2016-09-16 | DIESEL-FIRED WATER PUMP 376 bph (1) | 17.21 | DIESEL FUEL | 0 |  | FWP-1: 104.0 tons/year (12-month rolling total) | Particulate matter, total &lt; 10 Âµ (TPM10) | Ultra Low Sulfur Diesel/Fuel (15 ppm max) | 0.3 | G/HP-H | N/A | 0
*VA-0325 | GREENSVILLE POWER STATION | 2016-09-16 | DIESEL-FIRED WATER PUMP 376 bph (1) | 17.21 | DIESEL FUEL | 0 |  | FWP-1: 104.0 tons/year (12-month rolling total) | Sulfuric Acid (mist, vapors, etc) | Ultra Low Sulfur Diesel/Fuel (15 ppm max) | 0.0001 | LB/MMBTU | N/A | 0
*VA-0325 | GREENSVILLE POWER STATION | 2016-09-16 | DIESEL-FIRED WATER PUMP 376 bph (1) | 17.21 | DIESEL FUEL | 0 |  | FWP-1: 104.0 tons/year (12-month rolling total) | Particulate matter, total &lt; 2.5 Âµ (TPM2.5) | Ultra Low Sulfur Diesel/Fuel (15 ppm max) | 0.3 | G/HP-H | N/A | 0
*VA-0325 | GREENSVILLE POWER STATION | 2016-09-16 | DIESEL-FIRED WATER PUMP 376 bph (1) | 17.21 | DIESEL FUEL | 0 |  | FWP-1: 104.0 tons/year (12-month rolling total) | Volatile Organic Compounds (VOC) | Good Combustion Practices/Maintenance | 3 | G/HP-H | N/A | 0 |  | The Fire Water Pump (FWP-1) will have acombined NOx+NMHC limit of 3.0 g/hp-hr.
*VA-0325 | GREENSVILLE POWER STATION | 2016-09-16 | DIESEL-FIRED WATER PUMP 376 bph (1) | 17.21 | DIESEL FUEL | 0 |  | FWP-1: 104.0 tons/year (12-month rolling total) | Carbon Dioxide Equivalent (CO2e) | Good Combustion Practices/Maintenance | 104 | T/YR | N/A | 0
*VA-0325 | GREENSVILLE POWER STATION | 2016-09-16 | DIESEL-FIRED WATER PUMP 376 bph (1) | 17.21 | DIESEL FUEL | 0 |  | FWP-1: 104.0 tons/year (12-month rolling total) | Carbon Monoxide | Good Combustion Practices/Maintenance | 2.6 | G/HP-H | N/A | 0
*VA-0325 | GREENSVILLE POWER STATION | 2016-09-16 | DIESEL-FIRED WATER PUMP 376 bph (1) | 17.21 | DIESEL FUEL | 0 |  | FWP-1: 104.0 tons/year (12-month rolling total) | Sulfur Dioxide (SO2) | Ultra Low Sulfur Diesel/Fuel (15 ppm max) | 0.0015 | LB/MMBTU | N/A | 0
*VA-0325 | GREENSVILLE POWER STATION | 2016-09-16 | DIESEL-FIRED WATER PUMP 376 bph (1) | 17.21 | DIESEL FUEL | 0 |  | FWP-1: 104.0 tons/year (12-month rolling total) | Nitrogen Oxides (NOx) | Good Combustion Practices/Maintenance | 0 |  | N/A | 0 |  | EMISSION LIMIT: 1 3.0 g/hp-hr NOx + NMHC (4.0 g/kW-hr NOx + NMHC)
*VA-0325 | GREENSVILLE POWER STATION | 2016-09-16 | CIRCUIT BREAKERS (3) | 99.999 |  | 0 |  |  | Carbon Dioxide Equivalent (CO2e) | Enclosed pressure type breaker and leak detector | 19 | T/YR | N/A | 0
*VA-0325 | GREENSVILLE POWER STATION | 2016-09-16 | GAS PIPING COMPONENTS-FUGITIVE LEAKS | 99.999 |  | 0 |  |  | Carbon Dioxide Equivalent (CO2e) | Audible/visual/olfactory (AVO) monitoring and leak repair | 0 |  | N/A | 0
*VA-0325 | GREENSVILLE POWER STATION | 2016-09-16 | INLET CHILLERS (4) | 99.999 |  | 0 |  |  | Particulate matter, total &lt; 10 Âµ (TPM10) | Low total dissolved solids and drift eliminators | 1500 | MG/L | N/A | 0
*VA-0325 | GREENSVILLE POWER STATION | 2016-09-16 | INLET CHILLERS (4) | 99.999 |  | 0 |  |  | Particulate matter, total &lt; 2.5 Âµ (TPM2.5) | Low total dissolved solids and drift eliminators | 1500 | MG/L | N/A | 0
*VA-0325 | GREENSVILLE POWER STATION | 2016-09-16 | PROPANE-FIRED EMERGENCY GENERATORS 150 kW (2) | 17.23 | PROPANE | 0 |  |  | Particulate matter, total &lt; 10 Âµ (TPM10) |  | 0.19 | G/HP-H | N/A | 0
*VA-0325 | GREENSVILLE POWER STATION | 2016-09-16 | PROPANE-FIRED EMERGENCY GENERATORS 150 kW (2) | 17.23 | PROPANE | 0 |  |  | Particulate matter, filterable &lt; 2.5 Âµ (FPM2.5) | Low sulfur fuel and good combustion practices | 0.019 | G/HP-H | N/A | 0
*VA-0325 | GREENSVILLE POWER STATION | 2016-09-16 | PROPANE-FIRED EMERGENCY GENERATORS 150 kW (2) | 17.23 | PROPANE | 0 |  |  | Volatile Organic Compounds (VOC) | Good combustion practices | 1 | G/HP-H | N/A | 0
*VA-0325 | GREENSVILLE POWER STATION | 2016-09-16 | PROPANE-FIRED EMERGENCY GENERATORS 150 kW (2) | 17.23 | PROPANE | 0 |  |  | Carbon Dioxide Equivalent (CO2e) | Good Combustion Practices/Maintenance | 136.1 | LB/MMBTU | N/A | 121 | T/YR
*VA-0325 | GREENSVILLE POWER STATION | 2016-09-16 | PROPANE-FIRED EMERGENCY GENERATORS 150 kW (2) | 17.23 | PROPANE | 0 |  |  | Carbon Monoxide | Good Combustion Practices/Maintenance | 4 | G/HP-H | N/A | 0
*VA-0325 | GREENSVILLE POWER STATION | 2016-09-16 | PROPANE-FIRED EMERGENCY GENERATORS 150 kW (2) | 17.23 | PROPANE | 0 |  |  | Nitrogen Oxides (NOx) | Good Combustion Practices/Maintenance | 2 | G/HP-H | N/A | 0
*VA-0325 | GREENSVILLE POWER STATION | 2016-09-16 | PROPANE-FIRED EMERGENCY GENERATORS 150 kW (2) | 17.23 | PROPANE | 0 |  |  | Sulfuric Acid (mist, vapors, etc) |  | 0.0001 | LB/MMBTU | N/A | 0
*VA-0325 | GREENSVILLE POWER STATION | 2016-09-16 | CIRCUIT BREAKERS (11) | 99.999 |  | 0 |  |  | Carbon Dioxide Equivalent (CO2e) | Enclosed pressure type breaker and leak detection | 1032 | T/YR | N/A | 0
*VA-0325 | GREENSVILLE POWER STATION | 2016-09-16 | AUXILIARY COOLER | 99.19 |  | 0 |  |  | Particulate matter, total &lt; 10 Âµ (TPM10) | Low total dissolved solids | 0.01 | % | N/A | 0
*VA-0325 | GREENSVILLE POWER STATION | 2016-09-16 | AUXILIARY COOLER | 99.19 |  | 0 |  |  | Particulate matter, total &lt; 2.5 Âµ (TPM2.5) | Low total dissolved solids | 0.01 | % | N/A | 0 |  | Total dissolved content of no more than 300 mg/l
*WI-0261 | ENBRIDGE ENERGY - SUPERIOR TERMINAL | 2017-06-29 | Crude Oil Storage Tanks (T43 - T45) | 42.006 |  | 0 |  | External Floating Roof tank with double seal. 24.54 million gal. each. Welded tank and pontoon deck. Meets NSPS Kb. One slotted guide pole equipped with flexible external pole cover. No more than 3 guide poles total (2 solid). Tank floor cone down / drain dry configuration. Hatches, vacuum breakers, sample wells gasketed / fastened. Roof legs sock, boot, or gasketed leg seals. | Volatile Organic Compounds (VOC) | External Floating Roof tank with double seal. 24.54 million gal. each. Welded tank and pontoon deck. Meets NSPS Kb. One slotted guide pole equipped with flexible external pole cover. No more than 3 guide poles total (2 solid), equipped with deck controls (pole wiper, pole sleeve or other approved control). Tank floor cone down / drain dry configuration. Hatches, vacuum breakers, sample wells, guide pole instrumentation, etc. gasketed / fastened. Roof legs sock, boot, or gasketed leg seals. Deck sump drain (dedicated pipe). See 13-DCF-129 and 12-DCF-205. | 0.88 | TONS VOC / MONTH | BACT-PSD | 0 |  | Limits on average number of roof landing events (not more than one per tank averaged over the five tanks, per year). Work practice requirements for roof landings and cleaning events. 0.294 tons/mo. VOC from roof landing events averaged over last 5 new tanks (T41 - T45). Tanks shall meet inspection criteria under API Standard 653, in addition to inspection under NSPS and state RACT (NR 420.03(6)(b)7.-9, Wis. Adm. Code).
*WI-0261 | ENBRIDGE ENERGY - SUPERIOR TERMINAL | 2017-06-29 | Crude Oil Storage Tanks (T43 - T45) | 42.006 |  | 0 |  | External Floating Roof tank with double seal. 24.54 million gal. each. Welded tank and pontoon deck. Meets NSPS Kb. One slotted guide pole equipped with flexible external pole cover. No more than 3 guide poles total (2 solid). Tank floor cone down / drain dry configuration. Hatches, vacuum breakers, sample wells gasketed / fastened. Roof legs sock, boot, or gasketed leg seals. | Hexane | Facility wide limits over all tanks and sources to limit n-hexane to below 10 TPY | 0 |  | N/A | 0
*WI-0261 | ENBRIDGE ENERGY - SUPERIOR TERMINAL | 2017-06-29 | EG7 - Diesel Emergency Electric Generator w/ tank | 17.21 | Diesel fuel oil | 197 | BHP | 197 BHP / 147 KW; 1.38 MMBTU/hr (est. 125 KWe). Limited to 200 hours / year. Distillate fuel oil storage tank | Volatile Organic Compounds (VOC) | NSPS engine [Tier 3 emergency engine]. EG7 Storage tank, conventional fuel oil storage tank, good operating practices; limiting leakage, spills. (FT01). Engine limited to 200 hours / year (total) and NSPS requirements. | 3.75 | GRAM / HP-HR | BACT-PSD | 3 | GRAM / HP-HR
*WI-0261 | ENBRIDGE ENERGY - SUPERIOR TERMINAL | 2017-06-29 | Piping components / pumping fugitive | 64.002 |  | 0 |  | Not subject to an NSPS or NESHAP [Crude oil pipeline terminal not subject to 'OLD' Neshap.] Includes process sump tanks and pigging equipment operations. | Volatile Organic Compounds (VOC) | Routine Leak Detection and Repair (LDAR) Quarterly or semiannual if leak rate is less than 0.5%. 500 ppm detection threshold. LDAR combining routine M21 as well as sound, sight and smell observations. May screen using Smart LDAR (IR cam) w/ M21 confirmation. Use of certified low leaking valves or valves fitted with certified low leaking valve packing technology except where demonstrated as not commercially available for a particular application. Pigging equipment shall be constructed to drain to a sump tank and depressurize prior to opening. Normally limited to routine maint. / inspection operation except for Line 61 where needed for batch segregation. See 13-DCF-129, 12-DCF-205. | 0 |  | BACT-PSD | 0
WV-0025 | MOUNDSVILLE COMBINED CYCLE POWER PLANT | 2015-01-05 | Auxiliary Boiler | 12.31 | Natural Gas | 100 | mmBtu/hr | Limited to 2,000 hours of operation per year. | Carbon Monoxide | Good Combustion Practices | 4 | LB/H | BACT-PSD | 0
WV-0025 | MOUNDSVILLE COMBINED CYCLE POWER PLANT | 2015-01-05 | Auxiliary Boiler | 12.31 | Natural Gas | 100 | mmBtu/hr | Limited to 2,000 hours of operation per year. | Nitrogen Oxides (NOx) | Ultra Low-NOx Burners, Flue-Gas Recirculation, & Good Combustion Practices | 2 | LB/H | BACT-PSD | 0
WV-0025 | MOUNDSVILLE COMBINED CYCLE POWER PLANT | 2015-01-05 | Auxiliary Boiler | 12.31 | Natural Gas | 100 | mmBtu/hr | Limited to 2,000 hours of operation per year. | Particulate matter, total &lt; 2.5 Âµ (TPM2.5) | Use of Natural Gas & Good Combustion Practices | 0.5 | LB/H | BACT-PSD | 0
WV-0025 | MOUNDSVILLE COMBINED CYCLE POWER PLANT | 2015-01-05 | Auxiliary Boiler | 12.31 | Natural Gas | 100 | mmBtu/hr | Limited to 2,000 hours of operation per year. | Volatile Organic Compounds (VOC) | Use of Natural Gas & Good Combustion Practices | 0.6 | LB/H | BACT-PSD | 0.006 | LB/MMBTU
WV-0025 | MOUNDSVILLE COMBINED CYCLE POWER PLANT | 2015-01-05 | Auxiliary Boiler | 12.31 | Natural Gas | 100 | mmBtu/hr | Limited to 2,000 hours of operation per year. | Carbon Dioxide Equivalent (CO2e) | Use of Natural Gas | 12081 | LB/H | BACT-PSD | 120.81 | LB/MMBTU
WV-0025 | MOUNDSVILLE COMBINED CYCLE POWER PLANT | 2015-01-05 | Emergency Generator | 17.11 | Diesel | 2015.7 | HP | Nominal 1,500 kW. Limited to 100 hours/year. | Carbon Monoxide |  | 0 |  | BACT-PSD | 0
WV-0025 | MOUNDSVILLE COMBINED CYCLE POWER PLANT | 2015-01-05 | Emergency Generator | 17.11 | Diesel | 2015.7 | HP | Nominal 1,500 kW. Limited to 100 hours/year. | Nitrogen Oxides (NOx) |  | 0 |  | BACT-PSD | 0
WV-0025 | MOUNDSVILLE COMBINED CYCLE POWER PLANT | 2015-01-05 | Emergency Generator | 17.11 | Diesel | 2015.7 | HP | Nominal 1,500 kW. Limited to 100 hours/year. | Particulate matter, filterable &lt; 2.5 Âµ (FPM2.5) |  | 0 |  | BACT-PSD | 0 |  | Additionally, this engine is subject to the opacity requirements given under Â§80.113.
WV-0025 | MOUNDSVILLE COMBINED CYCLE POWER PLANT | 2015-01-05 | Emergency Generator | 17.11 | Diesel | 2015.7 | HP | Nominal 1,500 kW. Limited to 100 hours/year. | Volatile Organic Compounds (VOC) |  | 1.24 | LB/H | BACT-PSD | 0
WV-0025 | MOUNDSVILLE COMBINED CYCLE POWER PLANT | 2015-01-05 | Emergency Generator | 17.11 | Diesel | 2015.7 | HP | Nominal 1,500 kW. Limited to 100 hours/year. | Carbon Dioxide Equivalent (CO2e) |  | 2416 | LB/H | BACT-PSD | 0
WV-0025 | MOUNDSVILLE COMBINED CYCLE POWER PLANT | 2015-01-05 | Fire Pump Engine | 17.21 | Diesel | 251 | HP | Limited to 100 Hours/year. | Carbon Monoxide |  | 1.44 | LB/H | BACT-PSD | 0
WV-0025 | MOUNDSVILLE COMBINED CYCLE POWER PLANT | 2015-01-05 | Fire Pump Engine | 17.21 | Diesel | 251 | HP | Limited to 100 Hours/year. | Nitrogen Oxides (NOx) |  | 0 |  | BACT-PSD | 0
WV-0025 | MOUNDSVILLE COMBINED CYCLE POWER PLANT | 2015-01-05 | Fire Pump Engine | 17.21 | Diesel | 251 | HP | Limited to 100 Hours/year. | Particulate matter, filterable &lt; 2.5 Âµ (FPM2.5) |  | 0 |  | BACT-PSD | 0
WV-0025 | MOUNDSVILLE COMBINED CYCLE POWER PLANT | 2015-01-05 | Fire Pump Engine | 17.21 | Diesel | 251 | HP | Limited to 100 Hours/year. | Volatile Organic Compounds (VOC) |  | 0.17 | LB/H | BACT-PSD | 0
WV-0025 | MOUNDSVILLE COMBINED CYCLE POWER PLANT | 2015-01-05 | Fire Pump Engine | 17.21 | Diesel | 251 | HP | Limited to 100 Hours/year. | Carbon Dioxide Equivalent (CO2e) |  | 309 | LB/H | BACT-PSD | 0
WV-0025 | MOUNDSVILLE COMBINED CYCLE POWER PLANT | 2015-01-05 | Cooling Tower | 99.009 |  | 159000 | gpm |  | Particulate matter, total (TPM) | Drift Eliminator | 0.72 | LB/H | BACT-PSD | 0
WV-0025 | MOUNDSVILLE COMBINED CYCLE POWER PLANT | 2015-01-05 | Cooling Tower | 99.009 |  | 159000 | gpm |  | Particulate matter, total &lt; 10 Âµ (TPM10) |  | 0.5 | LB/H | BACT-PSD | 0
WV-0025 | MOUNDSVILLE COMBINED CYCLE POWER PLANT | 2015-01-05 | Cooling Tower | 99.009 |  | 159000 | gpm |  | Particulate matter, total &lt; 2.5 Âµ (TPM2.5) |  | 0.01 | LB/H | BACT-PSD | 0
WV-0025 | MOUNDSVILLE COMBINED CYCLE POWER PLANT | 2015-01-05 | Combined Cycle Turbine/Duct Burner | 15.21 | Natural Gas | 2419.61 | mmBtu/Hr | This entry is for both of two identical units at the facility. Nominal 197 mW General Electric Frame 7FA.04 Turbine w/ Duct Burner - throughput denotes aggregate heat input of turbine and duct burner (HHV). | Carbon Monoxide | Oxidation Catalyst + Combustion Controls | 9.2 | LB/H | BACT-PSD | 0 |  | CO emissions applicable with and without duct firing.
WV-0025 | MOUNDSVILLE COMBINED CYCLE POWER PLANT | 2015-01-05 | Combined Cycle Turbine/Duct Burner | 15.21 | Natural Gas | 2419.61 | mmBtu/Hr | This entry is for both of two identical units at the facility. Nominal 197 mW General Electric Frame 7FA.04 Turbine w/ Duct Burner - throughput denotes aggregate heat input of turbine and duct burner (HHV). | Nitrogen Oxides (NOx) | SCR & Dry Low-NOx Burners | 15.2 | LB/H | BACT-PSD | 0 |  | NOx emissions are applicable with and without duct firing.
WV-0025 | MOUNDSVILLE COMBINED CYCLE POWER PLANT | 2015-01-05 | Combined Cycle Turbine/Duct Burner | 15.21 | Natural Gas | 2419.61 | mmBtu/Hr | This entry is for both of two identical units at the facility. Nominal 197 mW General Electric Frame 7FA.04 Turbine w/ Duct Burner - throughput denotes aggregate heat input of turbine and duct burner (HHV). | Particulate matter, total &lt; 2.5 Âµ (TPM2.5) | Good Combustion Practices, Inlet Air Filtration, & use of Natural Gas | 8.9 | LB/H | BACT-PSD | 0.0037 | LB/MMBTU | Assume all PM is PM2.5 or less. PM2.5 limit is applicable with and without duct firing.
WV-0025 | MOUNDSVILLE COMBINED CYCLE POWER PLANT | 2015-01-05 | Combined Cycle Turbine/Duct Burner | 15.21 | Natural Gas | 2419.61 | mmBtu/Hr | This entry is for both of two identical units at the facility. Nominal 197 mW General Electric Frame 7FA.04 Turbine w/ Duct Burner - throughput denotes aggregate heat input of turbine and duct burner (HHV). | Volatile Organic Compounds (VOC) | Oxidation Catalyst & Good Combustion Practices | 5.3 | LB/H | BACT-PSD | 0.0022 | LB/MMBTU | The above VOC limit is applicable with duct firing. The limit without duct firing is 1 ppm @ 15% O2.
WV-0025 | MOUNDSVILLE COMBINED CYCLE POWER PLANT | 2015-01-05 | Combined Cycle Turbine/Duct Burner | 15.21 | Natural Gas | 2419.61 | mmBtu/Hr | This entry is for both of two identical units at the facility. Nominal 197 mW General Electric Frame 7FA.04 Turbine w/ Duct Burner - throughput denotes aggregate heat input of turbine and duct burner (HHV). | Carbon Dioxide Equivalent (CO2e) | Use of GE Frame 7EA CT Low Carbon Fuel | 272556 | LB/H | BACT-PSD | 792 | LB/MW/H | CO2e limit is applicable with and without duct firing.
WY-0070 | CHEYENNE PRAIRIE GENERATING STATION | 2012-08-23 | Simple Cycle Turbine (EP03) | 15.11 | Natural Gas | 40 | MW |  | Nitrogen Oxides (NOx) | SCR | 5 | PPMV AT 15% O2 | BACT-PSD | 7.7 | LB/H
WY-0070 | CHEYENNE PRAIRIE GENERATING STATION | 2012-08-23 | Simple Cycle Turbine (EP03) | 15.11 | Natural Gas | 40 | MW |  | Carbon Monoxide | Oxidiation Catalyst | 6 | PPMV AT 15% O2 | BACT-PSD | 5.6 | LB/H
WY-0070 | CHEYENNE PRAIRIE GENERATING STATION | 2012-08-23 | Simple Cycle Turbine (EP03) | 15.11 | Natural Gas | 40 | MW |  | Volatile Organic Compounds (VOC) | Oxidation Catalyst | 3 | PPMV AT 15% O2 | BACT-PSD | 3 | LB/H
WY-0070 | CHEYENNE PRAIRIE GENERATING STATION | 2012-08-23 | Simple Cycle Turbine (EP03) | 15.11 | Natural Gas | 40 | MW |  | Particulate matter, total (TPM) | good combustion practices | 4 | LB/H | BACT-PSD | 17.5 | TONS
WY-0070 | CHEYENNE PRAIRIE GENERATING STATION | 2012-08-23 | Simple Cycle Turbine (EP03) | 15.11 | Natural Gas | 40 | MW |  | Ammonia (NH3) |  | 10 | PPMV AT 15% O2 | OTHER CASE-BY-CASE | 5.7 | LB/H
WY-0070 | CHEYENNE PRAIRIE GENERATING STATION | 2012-08-23 | Combined Cycle Turbine (EP01) | 15.21 | Natural Gas | 40 | MW |  | Nitrogen Oxides (NOx) | SCR | 3 | PPMV AT 15% O2 | BACT-PSD | 4.6 | LB/H
WY-0070 | CHEYENNE PRAIRIE GENERATING STATION | 2012-08-23 | Combined Cycle Turbine (EP01) | 15.21 | Natural Gas | 40 | MW |  | Carbon Monoxide | Oxidation Catalyst | 4 | PPMV AT 15% O2 | BACT-PSD | 3.7 | LB/H
WY-0070 | CHEYENNE PRAIRIE GENERATING STATION | 2012-08-23 | Combined Cycle Turbine (EP01) | 15.21 | Natural Gas | 40 | MW |  | Volatile Organic Compounds (VOC) | Oxidation Catalyst | 3 | PPMV AT 15% O2 | BACT-PSD | 3 | LB/H
WY-0070 | CHEYENNE PRAIRIE GENERATING STATION | 2012-08-23 | Combined Cycle Turbine (EP01) | 15.21 | Natural Gas | 40 | MW |  | Particulate matter, total (TPM) | good combustion practices | 4 | LB/H | BACT-PSD | 17.5 | TONS
WY-0070 | CHEYENNE PRAIRIE GENERATING STATION | 2012-08-23 | Combined Cycle Turbine (EP01) | 15.21 | Natural Gas | 40 | MW |  | Ammonia (NH3) |  | 10 | PPM AT 15% O2 | OTHER CASE-BY-CASE | 5.7 | LB/H
WY-0070 | CHEYENNE PRAIRIE GENERATING STATION | 2012-08-23 | Combined Cycle Turbine (EP02) | 15.21 | Natural Gas | 40 | MW |  | Nitrogen Oxides (NOx) | SCR | 3 | PPMV AT 15% O2 | BACT-PSD | 4.6 | LB/H
WY-0070 | CHEYENNE PRAIRIE GENERATING STATION | 2012-08-23 | Combined Cycle Turbine (EP02) | 15.21 | Natural Gas | 40 | MW |  | Carbon Monoxide | Oxidation Catalyst | 4 | PPMV AT 15% O2 | BACT-PSD | 3.7 | LB/H
WY-0070 | CHEYENNE PRAIRIE GENERATING STATION | 2012-08-23 | Combined Cycle Turbine (EP02) | 15.21 | Natural Gas | 40 | MW |  | Volatile Organic Compounds (VOC) | Oxidation Catalyst | 3 | PPMV AT 15% O2 | BACT-PSD | 3 | LB/H
WY-0070 | CHEYENNE PRAIRIE GENERATING STATION | 2012-08-23 | Combined Cycle Turbine (EP02) | 15.21 | Natural Gas | 40 | MW |  | Particulate matter, total (TPM) | good combustion practices | 4 | LB/H | BACT-PSD | 17.5 | TONS
WY-0070 | CHEYENNE PRAIRIE GENERATING STATION | 2012-08-23 | Combined Cycle Turbine (EP02) | 15.21 | Natural Gas | 40 | MW |  | Ammonia (NH3) |  | 10 | PPMV AT 15% O2 | OTHER CASE-BY-CASE | 5.7 | LB/H
WY-0070 | CHEYENNE PRAIRIE GENERATING STATION | 2012-08-23 | Simple Cycle Trubine (EP04) | 15.11 | Natural Gas | 40 | MW |  | Nitrogen Oxides (NOx) | SCR | 5 | PPMV AT 15% O2 | BACT-PSD | 7.7 | LB/H
WY-0070 | CHEYENNE PRAIRIE GENERATING STATION | 2012-08-23 | Simple Cycle Trubine (EP04) | 15.11 | Natural Gas | 40 | MW |  | Carbon Monoxide | Oxidation Catalyst | 6 | PPMV AT 15% O2 | BACT-PSD | 5.6 | LB/H
WY-0070 | CHEYENNE PRAIRIE GENERATING STATION | 2012-08-23 | Simple Cycle Trubine (EP04) | 15.11 | Natural Gas | 40 | MW |  | Volatile Organic Compounds (VOC) | Oxidation Catalyst | 3 | PPMV AT 15% O2 | BACT-PSD | 3 | LB/H
WY-0070 | CHEYENNE PRAIRIE GENERATING STATION | 2012-08-23 | Simple Cycle Trubine (EP04) | 15.11 | Natural Gas | 40 | MW |  | Particulate matter, total (TPM) | good combustion practices | 4 | LB/H | BACT-PSD | 17.5 | TONS
WY-0070 | CHEYENNE PRAIRIE GENERATING STATION | 2012-08-23 | Simple Cycle Trubine (EP04) | 15.11 | Natural Gas | 40 | MW |  | Ammonia (NH3) |  | 10 | PPMV AT 15% O2 | OTHER CASE-BY-CASE | 5.7 | LB/H
WY-0070 | CHEYENNE PRAIRIE GENERATING STATION | 2012-08-23 | Simple Cycle Turbine (EP05) | 15.11 | Natural Gas | 40 | MW |  | Nitrogen Oxides (NOx) | SCR | 5 | PPMV AT 15% O2 | BACT-PSD | 7.7 | LB/H
WY-0070 | CHEYENNE PRAIRIE GENERATING STATION | 2012-08-23 | Simple Cycle Turbine (EP05) | 15.11 | Natural Gas | 40 | MW |  | Carbon Monoxide | Oxidation Catalyst | 6 | PPMV AT 15% O2 | BACT-PSD | 5.6 | LB/H
WY-0070 | CHEYENNE PRAIRIE GENERATING STATION | 2012-08-23 | Simple Cycle Turbine (EP05) | 15.11 | Natural Gas | 40 | MW |  | Volatile Organic Compounds (VOC) | Oxidation Catalyst | 3 | PPMV AT 15% O2 | BACT-PSD | 3 | LB/H
WY-0070 | CHEYENNE PRAIRIE GENERATING STATION | 2012-08-23 | Simple Cycle Turbine (EP05) | 15.11 | Natural Gas | 40 | MW |  | Particulate matter, total (TPM) | good combustion practices | 4 | LB/H | BACT-PSD | 17.5 | TONS
WY-0070 | CHEYENNE PRAIRIE GENERATING STATION | 2012-08-23 | Simple Cycle Turbine (EP05) | 15.11 | Natural Gas | 40 | MW |  | Ammonia (NH3) |  | 10 | PPMV AT 15% O2 | OTHER CASE-BY-CASE | 5.7 | LB/H
WY-0070 | CHEYENNE PRAIRIE GENERATING STATION | 2012-08-23 | Inlet Air Heater (EP06) | 13.31 | Natural Gas | 16.1 | MMBTU/H |  | Nitrogen Oxides (NOx) | Ultra Low-NOx Burners | 0.012 | LB/MMBTU | BACT-PSD | 0.2 | LB/H | limited to 4,380 hours of operation per calendar year
WY-0070 | CHEYENNE PRAIRIE GENERATING STATION | 2012-08-23 | Inlet Air Heater (EP06) | 13.31 | Natural Gas | 16.1 | MMBTU/H |  | Carbon Monoxide | good combustion practices | 0.08 | LB/MMBTU | BACT-PSD | 1.3 | LB/H | limited to 4,380 hours of operation per calendar year
WY-0070 | CHEYENNE PRAIRIE GENERATING STATION | 2012-08-23 | Inlet Air Heater (EP07) | 13.31 | Natural Gas | 16.1 | MMBTU/H |  | Nitrogen Oxides (NOx) | Ultra Low NOx Burners | 0.012 | LB/MMBTU | BACT-PSD | 0.2 | LB/H | limited to 4,380 hours of operation per calendar year
WY-0070 | CHEYENNE PRAIRIE GENERATING STATION | 2012-08-23 | Inlet Air Heater (EP07) | 13.31 | Natural Gas | 16.1 | MMBTU/H |  | Carbon Monoxide | good combustion practices | 0.08 | LB/MMBTU | BACT-PSD | 1.3 | LB/H | limited to 4,380 hours of operation per calendar year
WY-0070 | CHEYENNE PRAIRIE GENERATING STATION | 2012-08-23 | Inlet Air Heater (EP08) | 13.31 | Natural Gas | 16.1 | MMBTU/H |  | Nitrogen Oxides (NOx) | Ultra Low NOx Burners | 0.012 | LB/MMBTU | BACT-PSD | 0.2 | LB/H | limited to 4,380 hours of operation per calendar year
WY-0070 | CHEYENNE PRAIRIE GENERATING STATION | 2012-08-23 | Inlet Air Heater (EP08) | 13.31 | Natural Gas | 16.1 | MMBTU/H |  | Carbon Monoxide | good combustion practices | 0.08 | LB/MMBTU | BACT-PSD | 1.3 | LB/H | limited to 4,380 hours of operation per calendar year
WY-0070 | CHEYENNE PRAIRIE GENERATING STATION | 2012-08-23 | Inlet Air Heater (EP09) | 13.31 | Natural Gas | 16.1 | MMBTU/H |  | Nitrogen Oxides (NOx) | Ultra Low NOx Burners | 0.012 | LB/MMBTU | BACT-PSD | 0.2 | LB/H | limited to 4,380 hours of operation per calendar year
WY-0070 | CHEYENNE PRAIRIE GENERATING STATION | 2012-08-23 | Inlet Air Heater (EP09) | 13.31 | Natural Gas | 16.1 | MMBTU/H |  | Carbon Monoxide | good combustion practices | 0.08 | LB/MMBTU | BACT-PSD | 1.3 | LB/H | limited to 4,380 hours of operation per calendar year
WY-0070 | CHEYENNE PRAIRIE GENERATING STATION | 2012-08-23 | Inlet Air Heater (EP10) | 13.31 | Natural Gas | 16.1 | MMBTU/H |  | Nitrogen Oxides (NOx) | Ultra Low NOx Burners | 0.012 | LB/MMBTU | BACT-PSD | 0.2 | LB/H | limited to 4,380 hours of operation per calendar year
WY-0070 | CHEYENNE PRAIRIE GENERATING STATION | 2012-08-23 | Inlet Air Heater (EP10) | 13.31 | Natural Gas | 16.1 | MMBTU/H |  | Carbon Monoxide | good combustion practices | 0.08 | LB/MMBTU | BACT-PSD | 1.3 | LB/H | limited to 4,380 hours of operation per calendar year
WY-0070 | CHEYENNE PRAIRIE GENERATING STATION | 2012-08-23 | Inlet Air Heater (EP11) | 13.31 | Natural Gas | 16.1 | MMBTU/H |  | Nitrogen Oxides (NOx) | Ultra Low NOx Burners | 0.012 | LB/MMBTU | BACT-PSD | 0.2 | LB/H | limited to 4,380 hours of operation per calendar year
WY-0070 | CHEYENNE PRAIRIE GENERATING STATION | 2012-08-23 | Inlet Air Heater (EP11) | 13.31 | Natural Gas | 16.1 | MMBTU/H |  | Carbon Monoxide | good combustion practices | 0.08 | LB/MMBTU | BACT-PSD | 1.3 | LB/H | limited to 4,380 hours of operation per calendar year
WY-0070 | CHEYENNE PRAIRIE GENERATING STATION | 2012-08-23 | Diesel Emergency Generator (EP15) | 17.11 | Ultra Low Sulfur Diesel | 839 | hp |  | Nitrogen Oxides (NOx) | EPA Tier 2 rated | 0 |  | BACT-PSD | 0 |  | limited to 500 hours of non-emergency operation per calendar year
WY-0070 | CHEYENNE PRAIRIE GENERATING STATION | 2012-08-23 | Diesel Emergency Generator (EP15) | 17.11 | Ultra Low Sulfur Diesel | 839 | hp |  | Sulfur Dioxide (SO2) | Ultra Low Sulfur Diesel | 0 |  | OTHER CASE-BY-CASE | 0 |  | limited to 500 hours of non-emergency operation per calendar year
WY-0070 | CHEYENNE PRAIRIE GENERATING STATION | 2012-08-23 | Diesel Emergency Generator (EP15) | 17.11 | Ultra Low Sulfur Diesel | 839 | hp |  | Carbon Monoxide | EPA Tier 2 rated | 0 |  | BACT-PSD | 0 |  | limited to 500 hours of non-emergency operation per calendar year
WY-0070 | CHEYENNE PRAIRIE GENERATING STATION | 2012-08-23 | Diesel Fire Pump Engine (EP16) | 17.21 | Ultra Low Sulfur Diesel | 327 | hp |  | Carbon Monoxide | EPA Tier 3 rated | 0 |  | BACT-PSD | 0 |  | limited to 250 hours of non-emergency operation per calendar year
WY-0070 | CHEYENNE PRAIRIE GENERATING STATION | 2012-08-23 | Diesel Fire Pump Engine (EP16) | 17.21 | Ultra Low Sulfur Diesel | 327 | hp |  | Nitrogen Oxides (NOx) | EPA Tier 3 rated | 0 |  | BACT-PSD | 0 |  | limited to 250 hours of non-emergency operation per calendar year
WY-0070 | CHEYENNE PRAIRIE GENERATING STATION | 2012-08-23 | Diesel Fire Pump Engine (EP16) | 17.21 | Ultra Low Sulfur Diesel | 327 | hp |  | Sulfur Dioxide (SO2) | Ultra Low Sulfur Diesel | 0 |  | BACT-PSD | 0 |  | limited to 250 hours of non-emergency operation per calendar year
WY-0071 | SINCLAIR REFINERY | 2012-10-05 | BSI Heater | 13.39 | Refinery Fuel Gas | 50 | MMBTU/H |  | Nitrogen Oxides (NOx) | Ultra Low NOx Burners | 0.025 | LB/MMBTU | BACT-PSD | 1.3 | LB/H
WY-0071 | SINCLAIR REFINERY | 2012-10-05 | BSI Heater | 13.39 | Refinery Fuel Gas | 50 | MMBTU/H |  | Carbon Monoxide | Ultra Low NOx burners/good combustion practices | 0.04 | LB/MMBTU | BACT-PSD | 2 | LB/H
WY-0071 | SINCLAIR REFINERY | 2012-10-05 | BSI Heater | 13.39 | Refinery Fuel Gas | 50 | MMBTU/H |  | Sulfur Dioxide (SO2) | Follow Subpart Ja Fuel gas H2S limits | 0 |  | BACT-PSD | 0
WY-0071 | SINCLAIR REFINERY | 2012-10-05 | Storage Tank | 42.006 |  | 100 | MMbbls | intermediate/gasoline storage tank | Volatile Organic Compounds (VOC) | External Floating Roof Tank | 0 |  | BACT-PSD | 0
WY-0071 | SINCLAIR REFINERY | 2012-10-05 | Emergency Air Compressor | 17.21 | Ultra Low Sulfur Diesel | 400 | hp |  | Nitrogen Oxides (NOx) | EPA Tier 3 Rated Diesel Engine | 0 |  | BACT-PSD | 0 |  | Limited to 500 hours of operation
WY-0071 | SINCLAIR REFINERY | 2012-10-05 | Emergency Air Compressor | 17.21 | Ultra Low Sulfur Diesel | 400 | hp |  | Carbon Monoxide | EPA Tier 3 Rated Diesel Engine | 0 |  | BACT-PSD | 0 |  | Limited to 500 hours of operation
WY-0071 | SINCLAIR REFINERY | 2012-10-05 | Emergency Air Compressor | 17.21 | Ultra Low Sulfur Diesel | 400 | hp |  | Sulfur Dioxide (SO2) | Ultra Low Sulfur Diesel | 0 |  | BACT-PSD | 0
WY-0071 | SINCLAIR REFINERY | 2012-10-05 | 581 Crude Heater | 12.39 | Refinery Fuel Gas | 233 | MMBTU/H |  | Nitrogen Oxides (NOx) | Ultra Low Nox Burners | 0.03 | LB/MMBTU | BACT-PSD | 7 | LB/H | Third limit is 30.6 T/YR
WY-0071 | SINCLAIR REFINERY | 2012-10-05 | 581 Crude Heater | 12.39 | Refinery Fuel Gas | 233 | MMBTU/H |  | Carbon Monoxide | Good Combustion Practices | 0.04 | LB/MMBTU | BACT-PSD | 9.3 | LB/H | Third limit is 40.8000 T/yr
WY-0071 | SINCLAIR REFINERY | 2012-10-05 | 581 Crude Heater | 12.39 | Refinery Fuel Gas | 233 | MMBTU/H |  | Sulfur Dioxide (SO2) | Follow Subpart Ja Fuel gas H2S limits | 0 |  | BACT-PSD | 0
WY-0071 | SINCLAIR REFINERY | 2012-10-05 | 583 Vacuum Heater | 13.39 | Refinery Fuel Gas | 64.2 | MMBTU/H |  | Nitrogen Oxides (NOx) | Ultra Low NOx Burners | 0.03 | LB/MMBTU | BACT-PSD | 1.9 | LB/H | Third Limit is 8.4 t/YR
WY-0071 | SINCLAIR REFINERY | 2012-10-05 | 583 Vacuum Heater | 13.39 | Refinery Fuel Gas | 64.2 | MMBTU/H |  | Carbon Monoxide | Good Combustion Practices | 0.04 | LB/MMBTU | BACT-PSD | 2.6 | LB/H | Third limit is 11.2000 T/YR
WY-0071 | SINCLAIR REFINERY | 2012-10-05 | 583 Vacuum Heater | 13.39 | Refinery Fuel Gas | 64.2 | MMBTU/H |  | Sulfur Dioxide (SO2) | Follow Subpart Ja Fuel gas H2S limits | 0 |  | BACT-PSD | 0
WY-0071 | SINCLAIR REFINERY | 2012-10-05 | Naphtha Splitter Heater | 13.39 | Refinery Fuel Gas | 46.3 | MMBTU/H |  | Nitrogen Oxides (NOx) | Ultra Low NOx Burners | 0.035 | LB/MMBTU | BACT-PSD | 1.6 | LB/H
WY-0071 | SINCLAIR REFINERY | 2012-10-05 | Naphtha Splitter Heater | 13.39 | Refinery Fuel Gas | 46.3 | MMBTU/H |  | Sulfur Dioxide (SO2) | Follow Subpart Ja Fuel gas H2S limits | 0 |  | OTHER CASE-BY-CASE | 0
WY-0071 | SINCLAIR REFINERY | 2012-10-05 | Naphtha Splitter Heater | 13.39 | Refinery Fuel Gas | 46.3 | MMBTU/H |  | Carbon Monoxide | Good Combustion Practices | 0.04 | LB/MMBTU | BACT-PSD | 1.9 | LB/H | Third Limit is 8.1 T/YR
WY-0071 | SINCLAIR REFINERY | 2012-10-05 | Hydrocracker H5 Heater | 13.39 | Refinery Fuel Gas | 44.9 | MMBTU/H |  | Carbon Monoxide | good combustion practices | 0.04 | LB/MMBTU | BACT-PSD | 1.8 | LB/H | Third Limit is 7.9 T/YR
WY-0071 | SINCLAIR REFINERY | 2012-10-05 | Hydrocracker H5 Heater | 13.39 | Refinery Fuel Gas | 44.9 | MMBTU/H |  | Nitrogen Oxides (NOx) | Ultra Low NOx Burners | 0.035 | LB/MMBTU | BACT-PSD | 1.6 | LB/H | Third limit is 6.9 T/YR
WY-0071 | SINCLAIR REFINERY | 2012-10-05 | Hydrocracker H5 Heater | 13.39 | Refinery Fuel Gas | 44.9 | MMBTU/H |  | Sulfur Dioxide (SO2) | Follow Subpart Ja Fuel gas H2S limits | 0 |  | BACT-PSD | 0
WY-0071 | SINCLAIR REFINERY | 2012-10-05 | #1 HDS Heater | 13.39 | Refinery Fuel Gas | 33.4 | MMBTU/H |  | Sulfur Dioxide (SO2) | Follow Subpart Ja Fuel gas H2S limits | 0 |  | BACT-PSD | 0
WY-0071 | SINCLAIR REFINERY | 2012-10-05 | #1 HDS Heater | 13.39 | Refinery Fuel Gas | 33.4 | MMBTU/H |  | Carbon Monoxide | Good Combustion Practices | 0.04 | LB/MMBTU | BACT-PSD | 1.3 | LB/H | Third Limit is 5.9 T/YR
WY-0071 | SINCLAIR REFINERY | 2012-10-05 | #1 HDS Heater | 13.39 | Refinery Fuel Gas | 33.4 | MMBTU/H |  | Nitrogen Oxides (NOx) | Ultra Low NOx Burners | 0.035 | LB/MMBTU | BACT-PSD | 1.2 | LB/H | third limit is 5.1 T/YR
WY-0076 | ROCK SPRINGS FERTILIZER COMPLEX | 2014-07-01 | Reformer/PSA Unit | 11.31 | natural gas | 384 | MMBTU/H |  | Carbon Dioxide Equivalent (CO2e) | energy efficiency | 398296 | T/YR | BACT-PSD | 0
WY-0076 | ROCK SPRINGS FERTILIZER COMPLEX | 2014-07-01 | Startup Heater | 13.31 | Natural Gas | 16 | MMBTU/H | limited to 200 hours of operation per year | Carbon Dioxide Equivalent (CO2e) | limited to 200 hours of operation per year | 187 | T/YR | BACT-PSD | 0
WY-0076 | ROCK SPRINGS FERTILIZER COMPLEX | 2014-07-01 | Fire Water Pump Engine | 17.21 | Diesel | 200 | HP | limited to 500 hours of operation | Carbon Dioxide Equivalent (CO2e) | limited to 500 hours of operation per year | 58 | T/YR | BACT-PSD | 0
WY-0076 | ROCK SPRINGS FERTILIZER COMPLEX | 2014-07-01 | Fugitives | 61.999 |  | 0 |  | Ammonia Plant Process Fugitives | Carbon Dioxide Equivalent (CO2e) | routine operation and maintenance of components | 393 | T/YR | BACT-PSD | 0