## SNCR - Urea (hidden)
|  |  | Kscf/hr |  |  | Urea
Boiler Size | MMBtu/hr | 54 | 52.9412 | Concentration Stored |  | 50%
NOx Removal Efficiency |  | 72.69% |  | Concentration Injected |  | 10%
Normalized Stochiometric Ratio |  | 7.1709 |  | Density | lb/ft3 | 71
Utilitization |  | 10.14% |  | Molecular Weight | g/mole | 60.06
Mass Flow Rate | lb/hr | 16.3503 |  | Reagent Cost | $/gal | 0.85
Flow Rate | lb/hr | 32.7005
Volume Flow Rate | gal/hr | 3.4453
Tank Volume (2 week supply) | gallon | 1157.6208 |  | Conversion Factor |  | 7.4805
AP-42 Uncontrolled NOx | lb/MMBtu | 0.089 |  | Water Cost | $/gal | 0.0004
Proposed Controlled NOx | ppmv | 20
Proposed Controlled NOx | lb/MMBtu | 0.024307
Description |  | Cost | EPA Equation
Total Direct Capital Costs |  | 581788.583 | A
Indirect Installation Costs
General Facilities |  | 29089.4291 | 0.05A
Engineering and Home Office Fees |  | 58178.8583 | 0.10A
Process Contingency |  | 29089.4291 | 0.05A
Total Indirection Installation Costs |  | 116357.7166 | B
Project Contingency |  | 104721.9449 | C=0.15(A + B)
Total Plant Cost |  | 802868.2445 | D = A + B + C
Allowance for Funds During Construction |  | 0 | E
Royalty Allowance |  | 0 | F
Preproduction Cost |  | 16057.3649 | G = 0.02*(D + E)
Inventory Capital |  | 983.9777 | H = V * Reagent $ |  | First Fill - Based on tank capacity
Initial Catalyst and Chemicals |  | 0 | I
Total Capital Investment |  | 819909.5871 | TCI = D + E + F + G + H + I
Annual Costs
Annual Maintenance |  | 12298.6438 | 0.015 TCI
Reagent Consumption |  | 25653.7044
Utilities
Electricity |  | 1625.0332
Water Consumption |  | 54.9228
Operating Labor |  | 6640.0425
Total Direct Annual Costs |  | 46272.3467
Capital Recovery Factor |  | 0.14238
Indirect Annual Costs |  | 116736.6795 | IDAC = CRF * TCI
Total Annual Costs |  | 163009.0261 | TAC = DA + IDAC
Estimate NOx Produced | TPY | 21.0503
Estimated NOx Removal | TPY | 15.3012
Cost Effectiveness | $/Ton | 10653.3715
SCAQMD Threshold | $/Ton | 25702
Estimated Operating Labor (Direct Annual Cost) |  |  |  |  | 2010 Annual Averages for NAICS 2123, California - Per www.bls.gov/cew/
Operator |  | 5773.95 | 0.5 hr/shift |  | 1269 | Weekly Wage
Supervisor |  | 866.0925 | 15% of operator |  | 31.725 | Est. Hourly Wage
6640.0425
Discounted Net Cash Flow Method
| Discount Factor (@ 7% Interest Rate) | Discounted Net Cash Flow | Capital Recovery Factor (CRF) @ 7%
Year 0 |  | 819909.5871
Year 1 | 0.93458 | 766270.6421 | 1.07 | 1
Year 2 | 0.87344 | 669290.4552 | 0.55309 | 2
Year 3 | 0.8163 | 546340.3776 | 0.38105 | 3
Year 4 | 0.7629 | 416800.4582 | 0.29523 | 4
Year 5 | 0.71299 | 297172.9663 | 0.24389 | 5
Year 6 | 0.66634 | 198018.8952 | 0.2098 | 6
Year 7 | 0.62275 | 123316.2159 | 0.18555 | 7
Year 8 | 0.58201 | 71771.1604 | 0.16747 | 8
Year 9 | 0.54393 | 39038.7559 | 0.15349 | 9
Year 10 | 0.50835 | 19845.3239 | 0.14238 | 10
Net Present Value (NPV) |  | 3967774.8379
Capital Recovery Cost (CRC) |  | 564921.8728
Notes:
1. NOx reduction efficiency based on uncontrolled Kiln emissions and a 20 ppmv outlet limit.
2. EPA Cost Control Manual suggests that no additional personnel are required to operate and maintain the SNCR, however practical experiences suggests that additional staffing is necessary. A secondary cost effectiveness value has been calculated which considers the additional cost associated with an operator and supervisor.
3. Electrical operating price obtained at the DOE as an average cost as of May 2011 for the industrial sector
http://www.eia.doe.gov/cneaf/electricity/epm/table5_6_a.html
4. Natural gas price based on January - September 2011 price average for Commercial Users in California
http://tonto.eia.doe.gov/dnav/ng/ng_pri_sum_dcu_SCA_m.htm
5. Maximum cost effectiveness is based on the average Cost/Ton as assessed by SCAQMD in 2003 using the Marshall and Swift Equipment Cost Index. This value has been updated to the present cost using the 2011 M & S Index.
| January | 7.38
| February | 7.2
| March | 7.39
| April | 7.01
| May | 6.95
| June | 7.3
| July | 7.22
| August | 7.37
| September | 6.83
October
November
December
| Average ($/kscf) | 7.1833

## SNCR - Ammonia (hidden)
|  |  | Kscf/hr |  |  | Ammonia
Boiler Size | MMBtu/hr | 95 | 93.1373 | Concentration Stored |  | 29.4% | Estimates based on EPA Cost Control Manual and
NOx Removal Efficiency |  | 50% |  | Concentration Injected |  | 19.5% | ACT for Cement Kilns
Normalized Stochiometric Ratio |  | 4.9326 |  | Density | lb/ft3 | 56
Utilitization |  | 10.14% |  | Moles NH3/mole reagent |  | 1
Mass Flow Rate | lb/hr | 7.7364 |  | Molecular Weight | g/mole | 17.07
Flow Rate | lb/hr | 26.3143 |  | Reagent Cost | $/gal | 0.85
Volume Flow Rate | gal/hr | 3.5151
Tank Volume (2 week supply) | gallon | 1181.0654 |  | Conversion Factor |  | 7.4805
Kiln NOx Factor | lb/MMBtu | 0.089 |  | Water Cost | $/gal | 0.0004
Proposed Controlled NOx | ppmv | 20 |  |  |  |  | Based on average quarterly fuel use and hours of operation from 2001 - 2006.
Proposed Controlled NOx | lb/MMBtu | 0.024307 |  | System Capacity Factor | CF | 0.20072
Description |  | Cost | EPA Equation
Total Direct Capital Costs |  | 627318.8444 | A
Indirect Installation Costs
General Facilities |  | 31365.9422 | 0.05A
Engineering and Home Office Fees |  | 62731.8844 | 0.10A
Process Contingency |  | 31365.9422 | 0.05A
Total Indirection Installation Costs |  | 125463.7689 | B
Project Contingency |  | 112917.392 | C=0.15(A + B)
Total Plant Cost |  | 865700.0053 | D = A + B + C
Allowance for Funds During Construction |  | 0 | E
Royalty Allowance |  | 0 | F
Preproduction Cost |  | 17314.0001 | G = 0.02*(D + E)
Inventory Capital |  | 1003.9056 | H = V * Reagent $ |  | First Fill - Based on tank capacity
Initial Catalyst and Chemicals |  | 0 | I
Total Capital Investment |  | 884017.911 | TCI = D + E + F + G + H + I
Annual Costs
Annual Maintenance |  | 13260.2687 | 0.015 TCI
Reagent Consumption |  | 26173.254
Utilities
Electricity |  | 1966.5065
Water Consumption |  | 5.6096
Natural Gas |  | 0.0040967 | Used to heat water in injected solution
Operating Labor |  | 6640.0425
Total Direct Annual Costs |  | 48045.6853
Capital Recovery Factor |  | 0.14238
Indirect Annual Costs |  | 125864.2625 | IDAC = CRF * TCI
Total Annual Costs |  | 173909.9478 | TAC = DA + IDAC
Estimate NOx Produced | TPY | 37.0329
Estimated NOx Removal | TPY | 18.5164 | This assumes a 50% removal efficiency based on expected SNCR performance - however this does not meet the 20 ppmv criteria set by the APCD. The SNCR would have to perform at ~ 75% reduction efficiency.
Cost Effectiveness | $/Ton | 9392.1863
SCAQMD Threshold | $/Ton | 25702
Estimated Operating Labor (Direct Annual Cost) |  |  |  |  | 2010 Annual Averages for NAICS 2123, California - Per www.bls.gov/cew/
Operator |  | 5773.95 | 0.5 hr/shift |  | 1269 | Weekly Wage
Supervisor |  | 866.0925 | 15% of operator |  | 31.725 | Est. Hourly Wage
6640.0425
Discounted Net Cash Flow Method
| Discount Factor (@ 7% Interest Rate) | Discounted Net Cash Flow | Capital Recovery Factor (CRF) @ 7%
Year 0 |  | 884017.911
Year 1 | 0.93458 | 826184.9636 | 1.07 | 1
Year 2 | 0.87344 | 721621.9439 | 0.55309 | 2
Year 3 | 0.8163 | 589058.4607 | 0.38105 | 3
Year 4 | 0.7629 | 449389.8793 | 0.29523 | 4
Year 5 | 0.71299 | 320408.7731 | 0.24389 | 5
Year 6 | 0.66634 | 213501.8944 | 0.2098 | 6
Year 7 | 0.62275 | 132958.2496 | 0.18555 | 7
Year 8 | 0.58201 | 77382.9118 | 0.16747 | 8
Year 9 | 0.54393 | 42091.1768 | 0.15349 | 9
Year 10 | 0.50835 | 21397.02 | 0.14238 | 10
Net Present Value (NPV) |  | 4278013.1843
Capital Recovery Cost (CRC) |  | 609092.8338
Notes:
1. NOx reduction efficiency based on uncontrolled Kiln emissions and a 20 ppmv outlet limit.
2. EPA Cost Control Manual suggests that no additional personnel are required to operate and maintain the SNCR, however practical experiences suggests that additional staffing is necessary. A secondary cost effectiveness value has been calculated which considers the additional cost associated with an operator and supervisor.
3. Electrical operating price obtained at the DOE as an average cost as of May 2011 for the industrial sector
http://www.eia.doe.gov/cneaf/electricity/epm/table5_6_a.html
4. Natural gas price based on January - September 2011 price average for Commercial Users in California
http://tonto.eia.doe.gov/dnav/ng/ng_pri_sum_dcu_SCA_m.htm
5. Maximum cost effectiveness is based on the average Cost/Ton as assessed by SCAQMD in 2003 using the Marshall and Swift Equipment Cost Index. This value has been updated to the present cost using the 2011 M & S Index.
| January | 7.38
| February | 7.2
| March | 7.39
| April | 7.01
| May | 6.95
| June | 7.3
| July | 7.22
| August | 7.37
| September | 6.83
October
November
December
| Average ($/kscf) | 7.1833
| Average ($/Btu) | 7.0425e-06

## SCR - Ammonia (hidden)
|  |  | Kscf/hr |  |  | Ammonia
Boiler Size | MMBtu/hr | 145 | 130.3957 | Concentration Stored |  | 29.4%
NOx Removal Efficiency | ηNox | #REF! |  | Concentration Injected
Normalized Stochiometric Ratio | (NSR) | 1.05 |  | Density | lb/ft3 | 56
Actual Stochiometric Ratio | (ASR) | 1.05 |  | Specific Volume | gal/ft3 | 7.481
Utilitization |  | #REF! |  | Stochiometric Ratio | SRt | 1
Mass Flow Rate (mreagent) | lb/hr | #REF! |  | Molecular Weight | g/mole | 17.03
Flow Rate (msol) | lb/hr | #REF! |  | Reagent Cost | $/gal | #REF!
Volume Flow Rate (qsol) | gal/hr | #REF!
Tank Volume (2 week supply) | gallon | #REF!
|  |  |  | Conversion Factor | scf/gal | 7.4805 | Pressure Drop for SCR Ductwork | Pduct | 3
New Burner Outlet | lb/MMBtu | #REF! | #REF! | Electricity Cost | $/kWh | #REF! |  | Pcatalyst | 1
Proposed Controlled NOx | ppmv | 20 |  | Natural Gas Cost | $/kscf | 4.4408
Proposed Controlled NOx | lb/MMBtu | #REF! | #REF! |  |  |  | Catalyst Layers | nlayer | #REF!
[7 empty] | Catalyst Height | hlayer (ft) | #REF!
[7 empty] | SCR Height | hscr (ft) | #REF!
Capacity Factor | Cfplant | #REF! |  | Flue Gas Flow Rate | acfm | #REF!
Fuel HHV | Btu/scf | 1112 |  | Catalyst Cross Sectional Area | Acatalyst (ft2) | #REF!
Max Actual Hours/Year |  | #REF! |  |  |  |  | Catalyst Volume | ft3 | #REF!
F Factor | Ft3/MMBtu | #REF! |  | Initial Catalyst Cost | $/ft3 | #REF! | NOx efficiency Adjustment | ηadj | #REF!
|  |  |  | Replacement Term (Y) |  | #REF! | Ammonia Slip Adjustment | Slipadj | #REF! | Slip | #REF!
|  |  |  | Interest Rate |  | 7% | Inlet Nox Adjustment | Noxadj | #REF!
[7 empty] | Sulfur in Natural Gas? | Sadj | 0.96747 |  | 0.085 | Sulfur Content of Fuel by Weight Fraction
[7 empty] | Temperature Adjustment | Tadj | 1.146 |  | 650 | Temperature the scrubber exhaust is heated to prior to entering the SCR
Indicates Default values per EPA Cost Control Manual
Description |  | Cost | EPA Equation
Total Direct Capital Costs |  | #REF! | A
Flue Gas Flow Rate per Venturi Scrubber Design Specifications
Indirect Installation Costs
General Facilities |  | #REF! | 0.05A
Engineering and Home Office Fees |  | #REF! | 0.10A
Process Contingency |  | #REF! | 0.05A
Total Indirection Installation Costs |  | #REF! | B
Project Contingency |  | #REF! | C=0.15(A + B)
Total Plant Cost |  | #REF! | D = A + B + C
Allowance for Funds During Construction |  | 0 | E
Royalty Allowance |  | 0 | F
Preproduction Cost |  | #REF! | G = 0.02*(D + E)
Inventory Capital |  | #REF! | H = V * Reagent $ | First Fill - Based on tank capacity
Initial Catalyst and Chemicals |  | 0 | I=0 per EPA for SCR
Total Capital Investment |  | #REF! | TCI = D + E + F + G + H + I
Annual Costs
Annual Maintenance |  | #REF! | 0.015 TCI
Reagent Consumption |  | #REF! | q*Cost*t
Utilities
Natural Gas |  | #REF! |  | For Pre-Heater Burner Required
Electricity |  | #REF!
Catalyst Replacement |  | #REF!
Total Direct Annual Costs |  | #REF!
Capital Recovery Factor |  | 0.094393 | Equipment Life = 20 Years
Indirect Annual Costs |  | #REF! | IDAC = CRF * TCI
Total Annual Costs |  | #REF! | TAC = DA + IDAC
Estimate NOx Produced | TPY | #REF! | #REF!
Estimated NOx Removal | TPY | #REF! | Based on assumed 71% control efficiency |  | #REF!
Cost Effectiveness | $/Ton | #REF!
Discounted Net Cash Flow Method
| Discount Factor (@ 7% Interest Rate) | Discounted Net Cash Flow | Capital Recovery Factor (CRF) @ 7%
Year 0 |  | #REF!
Year 1 | 0.93458 | #REF! | 1.07 | 1
Year 2 | 0.87344 | #REF! | 0.55309 | 2
Year 3 | 0.8163 | #REF! | 0.38105 | 3
Year 4 | 0.7629 | #REF! | 0.29523 | 4
Year 5 | 0.71299 | #REF! | 0.24389 | 5
Year 6 | 0.66634 | #REF! | 0.2098 | 6
Year 7 | 0.62275 | #REF! | 0.18555 | 7
Year 8 | 0.58201 | #REF! | 0.16747 | 8
Year 9 | 0.54393 | #REF! | 0.15349 | 9
Year 10 | 0.50835 | #REF! | 0.14238 | 10
Year 11 | 0.47509 | #REF! | 0.13336 | 11
Year 12 | 0.44401 | #REF! | 0.1259 | 12
Year 13 | 0.41496 | #REF! | 0.11965 | 13
Year 14 | 0.38782 | #REF! | 0.11434 | 14
Year 15 | 0.36245 | #REF! | 0.10979 | 15
Year 16 | 0.33873 | #REF! | 0.10586 | 16
Year 17 | 0.31657 | #REF! | 0.10243 | 17
Year 18 | 0.29586 | #REF! | 0.099413 | 18
Year 19 | 0.27651 | #REF! | 0.096753 | 19
Year 20 | 0.25842 | #REF! | 0.094393 | 20
Net Present Value (NPV) |  | #REF!
Capital Recovery Cost (CRC) |  | #REF!
Notes:
NOx reduction efficiency based on emission guarantee for SCR pre-heater (100 ppmv) and a 20 ppmv outlet limit.
3. Electrical operating price obtained at the DOE as an average cost as of May 2011 for the industrial sector
http://www.eia.doe.gov/cneaf/electricity/epm/table5_6_a.html
4. Natural gas price based on January - September 2011 price average for Commercial Users in California
http://tonto.eia.doe.gov/dnav/ng/ng_pri_sum_dcu_SCA_m.htm
5. Maximum cost effectiveness is based on the average Cost/Ton as assessed by SCAQMD in 2003 using the Marshall and Swift Equipment Cost Index. This value has been updated to the present cost using the 2011 M & S Index.
| January | 7.38
| February | 7.2
| March | 7.39
| April | 7.01
| May | 6.95
| June | 7.3
| July | 7.22
| August | 7.37
| September | 6.83
October
November
December
| Average ($/kscf) | 7.1833

## PowerGen Comp
Alaska LNG Project
Power Generation Natural Gas Turbine
NOx BACT Analysis - SCR Installation
Design Parameters
Reagent Parameters
Turbine Size2 | QB (MMBtu/hr) | 430 |  | Reagent Used |  | Ammonia
NOx Removal Efficiency | ηNox | 86.66% |  | Concentration Stored | Csol | 19%
Normalized Stochiometric Ratio | (NSR) | 1.05 |  | Concentration Injected
Actual Stochiometric Ratio | (ASR) | 1.05 |  | Density | lb/ft3 | 58
Utilitization |  | 82.54% |  | Specific Volume (Vsol) | gal/ft3 | 7.782
Mass Flow Rate (mreagent) | lb/hr | 8.0086 |  | Stochiometric Ratio | SRt | 1
Flow Rate (msol) | lb/hr | 42.1507 |  | Molecular Weight | g/mole | 17.03
Volume Flow Rate (qsol) | gal/hr | 5.6555 |  | Reagent Cost5 | $/gal | 2.24
Tank Volume (2 week supply) | gallon | 1900.2355
Nox Removal Efficiency
Turbine Outlet | lb/MMBtu | 0.055297 |  | Catalyst Paramaters
SCR Inlet (Flow Weighted Avg)4 | lb/MMBtu | 0.055297 |  | Flue Gas Flow Rate2 | qfluegas (acfm) | 351168.4881
Proposed Controlled NOx | ppmv | 2 |  | Catalyst Cross Sectional Area | Acatalyst (ft2) | 365.8005
Proposed Controlled NOx | lb/MMBtu | 0.0073745
|  |  |  | Initial Catalyst Cost9 | $/ft3 | 155.3199
|  | 0.86664 |  | Replacement Term (Y) |  | 2.7397
Operational Data |  |  |  | Interest Rate6 |  | 7%
Max Potential Hours/Year |  | 8760
Capacity Factor | Cfplant | 1
|  |  |  | Pressure Drop for SCR Ductwork | Pduct | 3
Fuel Data |  |  |  |  | Pcatalyst | 1
Fuel HHV1 | Btu/scf | 1087
|  |  |  | Total Catalyst Layers | ntotal | 3
|  |  |  | Catalyst Layers | nlayers | 2
|  |  |  | Empty Layers | nempty | 1
|  |  |  | Catalyst Height | hlayer (ft) | 2.4792
|  |  |  | SCR Height | hscr (ft) | 37.4376
|  |  |  | Number of Reactor Chambers | Nscr | 1
Utilities
Electricity Cost7 | $/kWh | 0.15608 |  | Catalyst Volume | ft3 | 1623.275 | 160.17
Natural Gas Cost8 | $/kscf | 4.4408 |  | NOx Efficiency Adjustment | ηadj | 1.2038
|  |  |  | Ammonia Slip Adjustment | Slipadj | 1.2731
|  |  |  | Inlet Nox Adjustment | Noxadj | 0.87014
|  |  |  | Sulfur in Natural Gas? | Sadj | 0.96404
|  |  |  | Temperature Adjustment5 | Tadj | 1.045
|  |  |  | Ammonia Slip | Slip | 0.18336
Design Notes
Indicates Default values per EPA Cost Control Manual
1GTP Fuel Gas Specifications as identified in Emission Calculations for LNG
3Turbine outlet/SCR inlet Nox as described in BACT document and associated emission calculations.
4Assumed temperature of the exhaust to SCR 750 deg F.
5Ammonia cost per Weekly Fertilizer Review, 4/2015
6 7% Interest Rate per Agrium US Inc, Kenai Nitrogen Operations Facility Air Quality Control Construction Permit AQ0083CPT06
7 Electricity pricing per Department of Energy, annual retail sales of electricity to industrial customers in Alaska: https://www.eia.gov/electricity/data.php#sales
8 Natural Gas per Department of Energy: Alaska Natural Gas Prices for Industry 2017: https://www.eia.gov/dnav/ng/ng_pri_sum_dcu_SAK_m.htm
9 Catalyst cost estimate per EPA Cost Control Manual, adjusted from 2012 dollars.
Cost Analysis
Description |  | Cost | EPA Equation
Total Direct Capital Costs |  | 3281111.4331 | Equation 2.36

## A.4_PGen - SCR
Alaska LNG Project
Power Generation Natural Gas Turbine
Power Gen SCR Cost Effectiveness Analysis
Cost Quantification:
Cost Category | Project Cost | Default Estimate | Default % Applied | EPA Equation / Estimate Basis | Reference | Default | Final | Final Units | Cond Format | Notes
Direct Capital Costs
Purchased Equipment:
Purchased Equipment Costs | 4100000 |  | - | A | AeriNOx Quote (1/7/2020) |  | 4100000 | $ | FALSE | Need input
Ammonia System | 0 |  | - | B | Included in Purchased Equipment Costs |  | 0 | $ | FALSE | Need input
Instrumentation & Controls |  | 0 | 0% | C = 0.00 x A | Included in Purchased Equipment Costs |  | 0 | $
Freight |  | 205000 | 5% | D = 0.05 x (A+B) | OAQPS (5% of PE) |  | 205000 | $
Taxes (Enter sales tax rate in "% Applied") |  | 0 | 0% | TaxRate x (A+B+C) | No sales tax in Alaska |  | 0 | $
Total Purchased Equipment Cost (PE) | 4305000 |  | - | PE |  |  | 4305000 | $
Direct Installation Costs:
Foundation & Supports |  | 430500 | 10% | 0.10 x PE | OAQPS (4-12% of PE) |  | 430500 | $
Erection and Handling |  | 1506750 | 35% | 0.35 x PE | OAQPS (14-50% of PE) |  | 1506750 | $
Electrical |  | 258300 | 6% | 0.06 x PE | OAQPS (1-8% of PE) |  | 258300 | $
Piping |  | 344400 | 8% | 0.08 x PE | OAQPS (1-30% of PE) |  | 344400 | $
Insulation |  | 86100 | 2% | 0.02 x PE | OAQPS (1-7% of PE) |  | 86100 | $
Painting |  | 172200 | 4% | 0.04 x PE | OAQPS (1-4% of PE) |  | 172200 | $
Site Preparation | 45000 |  | - | Project-Specific | AeriNOx Quote (1/7/2020) |  | 45000 | $ | FALSE
Total Direct Installation Cost (DI) | 2843250 |  | - | DI |  |  | 2843250 | $
Total Direct Capital Costs (DC) | 7148250 |  | - | DC = PE + DI |  |  | 7148250 | $
Indirect Capital Costs
Indirect Costs:
Engineering & Supervision |  | 645750 | 15% | 0.15 x PE | OAQPS (10-20% of PE) |  | 645750 | $ | FALSE
Construction and Field Expenses |  | 430500 | 10% | 0.10 x PE | OAQPS (5-20% of PE) |  | 430500 | $ | FALSE
Contractor Fees |  | 215250 | 5% | 0.05 x PE | OAQPS (0-10% of PE) |  | 215250 | $ | FALSE
Startup-up |  | 43050 | 1% | 0.01 x PE | OAQPS (1-2% of PE) |  | 43050 | $ | FALSE
Performance Testing |  | 43050 | 1% | 0.01 x PE | OAQPS (1% of PE) |  | 43050 | $ | FALSE
Total Indirect Costs (TIC) | 1377600 |  | - | IC |  |  | 1377600 | $
Capital Investment:
Project Contingency |  | 1278877.5 | 15% | E = 0.15 x (DC+IC) | OAQPS (15% of DC & TIC) |  | 1278877.5 | $
Preproduction Cost |  | 196094.55 | 2% | F = 0.02 x (DC+IC+Cont) | OAQPS (2% of DC & TIC & Proj Contingency) |  | 196094.55 | $
Inventory Capital (initial reagent fill) |  | 4076.6272 | - | G = [Storage Gal] x [Reagent $/gal] | See parameters below |  | 4076.6272 | $ |  | Eqn. 2.44 (Section 4.2, Ch. 2)
Total Capital Investment | 10004898.6772 |  | - | TCI = DC + IC + E + F + G |  |  | 10004898.6772 | $
Direct Annual Costs
Direct Annual Costs:
Operating Labor |  |  | - |  | EPA Assumes equipment is managed by existing staff. |  | 0 |  | Req'd | Need input
Supervisory Labor |  | 0 | 15% | 15% of Op. Labor | OAQPS (15% of Op Labor) |  | 0 |  |  | Need input
Maintenance Labor |  | 150073.4802 | 1.5% | 0.015 x TCI | OAQPS (1.5% of TCI) |  | 150073.4802
Maintenance Materials |  | 150073.4802 | - | 100% of Maint. Labor | OAQPS (15% of Maint. Labor) |  | 150073.4802
Annual Reagent Cost |  | 106283.4945 | - | q*Cost*[op hr/yr] | See parameters below |  | 106283.4945 |  |  | Eqn 2.47 (Section 4.2, Ch. 2)
Annual Electricity Cost |  | 188136.6586 | - | See parameters below | See parameters below |  | 188136.6586 |  |  | Eqn 2.49 (Section 4.2, Ch. 2)
Catalyst Replacement |  | 78424.4824 | - | See parameters below | See parameters below |  | 78424.4824
Catalyst Disposal Cost |  | 7842.4482 | 10% | 0.100 x Cat Repl | Engineering Estimate |  | 7842.4482
Fuel Penalty Costs (specify) |  |  | - |  |  |  | 0 |  | Req'd | Need input
Other Maintenance Cost (specify) |  |  | - |  |  |  | 0 |  | Req'd | Need input
Total Direct Annual Costs | 680834.0441 |  | - | DAC |  |  | 680834.0441
Indirect Annual Costs
Indirect Annual Costs:
Overhead |  | 180088.1762 | 60% | 0.600 x Op/Super/Maint Labor & Mtls | OAQPS (60% of Op/Super/Maint. Labor & Mtls) |  | 180088.1762
Property Tax |  | 100048.9868 | 1% | 0.0100 x TCI | OAQPS (1%) |  | 100048.9868
Insurance |  | 100048.9868 | 1% | 0.010 x TCI | OAQPS (1%) |  | 100048.9868
General Administrative |  | 200097.9735 | 2% | 0.020 x TCI | OAQPS (2%) |  | 200097.9735
Total Indirect Annual Costs | 580284.1233 |  | - | DAC |  |  | 580284.1233
Capital Recovery Cost
Equipment Life (years) |  | 25 | - | n | EPA Default |  | 25 | years | FALSE
Interest Rate | 3.25% | 7% | - | i | 7% per Agrium US Inc, Kenai Nitrogen Operations Facility Air Quality Control Construction Permit AQ0083CPT06 |  | 0.0325 | % | FALSE
Capital Recovery Factor | 0.059039 |  | - | CRF = i/(1-(1+i)^-n) | -
Capital Recovery Cost (CRC) | 590682.4673 |  | - |  | OAQPS Eqn 2.54 (Section 4.2, Ch. 2) |  | 590682.4673 |  |  | Eqn 2.54 (Section 4.2, Ch. 2)
Total Annual Costs | 1851800.6347 |  | - | TAC = DA + IDAC + CRC | OAQPS Eqn 2.56 (Section 4.2, Ch. 2) |  | 1851800.6347 | $/yr |  | Eqn 2.56 (Section 4.2, Ch. 2)
Cost Effectiveness Analysis:
Reference
Uncontrolled NOx (tpy) | 103.4981 |  |  |  | Calculated below
Controlled NOx Emissions (tpy) | 13.7998 |  |  |  | Calculated below
NOx Reduction (tpy) | 89.6984 |  |  |  | Calculated below
Total Annual Costs | 1851800.6347 |  |  |  | Calculated above
Cost Effectiveness ($/ton/yr) | 20644.7503 |  |  |  | OAQPS Eqn 2.58 (Section 4.2, Ch. 2)
Cost Effectiveness Threshold ($/ton/yr) | [8 empty] | Req'd
Conclusion:
Project costs exceed BACT cost effectiveness threshold and may not be considered cost effective.
Design Parameters:
Enter values in boxes below. Where default value is available, entered value will override default.
Required data is highlighted yellow.
Combustion Unit Sizing | [5 empty] | Default | Final | Final Units | Cond Format | Notes
Reference
Turbine heat capacity: | 430 | MMBtu/hr |  |  |  |  | 430 | MMBtu/hr | FALSE
Duct burner heat capacity, if applicable: |  | MMBtu/hr |  |  |  |  | 0 | MMBtu/hr | FALSE
NOx Emission Rates
Reference
Turbine uncontrolled NOx concentration: |  | lb NOx/MMBtu |  |  |  | 0 | 0.054953 | lb/MMBtu | N/A
or |  | lb NOx/MMscf |  |  |  | 0 |  |  | N/A
or | 15 | ppmv @ 15% O2 |  |  | Assumption for baseline/uncontrolled emissions | 0.054953 |  |  | FALSE
or (default) |  | ppmv @ 15% O2 |  |  |  | 0 |  |  | N/A
Duct burner uncontrolled NOx concentration: |  | lb NOx/MMBtu |  |  |  | 0 | 0 | lb/MMBtu | N/A
or |  | lb NOx/MMscf |  |  |  | 0 |  |  | N/A
or |  | ppmv @ 3% O2 |  |  |  | 0 |  |  | N/A
or (default) |  | ppmv @ 3% O2 |  |  |  | 0 |  |  | N/A
Controlled NOx concentration: |  | lb NOx/MMBtu |  |  |  | 0 | 0.007327 | lb/MMBtu | N/A
or |  | lb NOx/MMscf |  |  |  | 0 |  |  | N/A
or | 2 | ppmv @ 15% O2 |  |  | Most stringent limit identified as BACT | 0.007327 |  |  | FALSE
Natural Gas Properties
Reference
HHV [Default: 1050 Btu/scf] | 1087 | Btu/scf |  |  | LNG Fuel Gas Specification | 1050 | 1087 | Btu/scf | FALSE
F-factor (dry) [Default: 8710 dscf/MMBtu] |  | dscf/MMBtu |  |  | EPA 40 CFR Part 60 Appendix A, Method 19, Table 19-2 | 8710 | 8710 | dscf/MMBtu | FALSE
Operational Parameters
Reference
Max annual op hours [Default: 8760 hr/yr] | 8760 | hr/yr |  |  |  | 8760 | 8760 | hours | FALSE
Annual Electricity Costs: Enter values below. Where default value is available, entered number overrides default.
Reference
Power demand: |  | kW |  |  | Calculated below | 137.6003 | 137.6003 | kW |  | Eqn 2.48 (Section 4.2, Ch. 2)
If power demand is not known, estimate on the basis of the parameters below:
delta P duct [Default: 3 in H2O] |  |  |  |  | OAQPS Eqn 2.48 (Section 4.2, Ch. 2) | 3 | 3 | in H2O | FALSE
delta P catalyst (per layer) [Default: 1 in H2O] |  |  |  |  | OAQPS Eqn 2.48 (Section 4.2, Ch. 2) | 1 | 1 | in H2O | FALSE
number of layers of catalyst | 3 | [5 empty] | 3 | # layers | FALSE
Calculated Power demand: | 137.6003 | kW |  |  | OAQPS Eqn 2.48 (Section 4.2, Ch. 2) |  |  |  | FALSE
Electricity Cost [Default: 0.1572 $/kWh] | 0.15608 | $/kWh |  |  | Electricity pricing per Department of Energy, annual retail sales of electricity to industrial customers in Alaska in 2017. | 0.1572 | 0.15608 | $/kWh | FALSE
Aqueous Ammonia Costs: Enter values below or parameters to estimate.
Reference
Aqueous ammonia cost: | 2.24 | $/gallon |  |  | Ammonia cost based on $0.30/pound (Weekly Fertilizer Review, 4/2015) |  | 2.24 | $/gallon | FALSE
Aqueous ammonia storage volume: |  | gallons |  |  |  |  | 1819.9229 | gallons | FALSE
or | 14 | days' worth |  |  | Engineering Estimate |  | 14 | gallons | FALSE
Aqueous ammonia consumption rate: |  | gal/hr |  |  |  | 5.4164 | 5.4164 | gal/hr
If aqueous ammonia consumption rate not known, estimate on the basis of the parameters below:
Stored NH3 concentration [Default: 19.4%] |  | wt% |  |  |  | 19.4% | 19.4% | wt% | FALSE | Eqn 2.34 (Section 4.2, Ch. 2)
NH3 solution mass flow rate (msol) | 42.1507 | lb/hr |  |  | OAQPS | 41.0261 | 42.1507 | lb/hr | FALSE | Eqn 2.32, 2.33 (Section 4.2, Ch. 2)
NH3 solution density [Default: 7.782 lb/gal] | 7.782 | lb/gal |  |  | Engineeering Data | 7.7818 | 7.782 | lb/gal | FALSE
Calculated Aqueous ammonia consumption rate: | 5.4164 | gal/hr |  |  | OAQPS Eqn 2.32-2.34 (Section 4.2, Ch. 2) |  |  |  | FALSE
Catalyst Costs:
Reference
Initial catalyst cost: | 252126.8684 |  |  |  | OAQPS (Section 4.2, Ch. 2) |  | 252126.8684 | $ | FALSE
Catalyst replacement frequency: | 3 | years |  |  |  |  | 3 | years | FALSE
Interest Rate | 7% | % |  |  | ADEC Default |  | 7% | % | FALSE
Annual Catalyst Replacement Cost | 78424.4824 |  |  |  | OAQPS Eqn 2.51 (Section 4.2, Ch. 2) | 78424.4824 | 78424.4824 | $ | FALSE | Eqn 2.51 (Section 4.2, Ch. 2)
* OAQPS refers to the EPA Air Pollution Control Cost Manual, Sixth Edition and subsequent revisions.
Note on I130: Note: From EIA data, Table 5.6.A Nov 2014 - Retail Price of Electricity to Industrial Customers in Alaska: http://www.eia.gov/electricity/monthly/epm_table_grapher.cfm?t=epmt_5_06_a

## PGen - SCR (EPA) (hidden)
Alaska LNG Project
Power Generation Natural Gas Turbine
Power Gen SCR Cost Effectiveness Analysis
Cost Quantification:
Cost Category | Project Cost | Default Estimate | Default % Applied | EPA Equation / Estimate Basis | Reference | Default | Final | Final Units | Cond Format | Notes
Direct Capital Costs
Purchased Equipment:
Purchased Equipment Costs | 1328385.1956 |  | - | A | Calculated from OAQPS Eqn 2.36 |  | 1328385.1956 | $ | FALSE | Need input
Ammonia System | 0 |  | - | B | Included in Purchased Equipment Costs |  | 0 | $ | FALSE | Need input
Instrumentation & Controls |  | 132838.5196 | 10% | C = 0.10 x A | AECOM equipment estimating data |  | 132838.5196 | $
Freight |  | 66419.2598 | 5% | D = 0.05 x (A+B) | AECOM equipment estimating data |  | 66419.2598 | $
Taxes (Enter sales tax rate in "% Applied") |  | 43836.7115 | 3% | TaxRate x (A+B+C) | No sales tax in Alaska |  | 43836.7115 | $
Total Purchased Equipment Cost (PE) | 1571479.6864 |  | - | PE |  |  | 1571479.6864 | $
Direct Installation Costs:
Foundation & Supports |  | 125718.3749 | 8% | 0.08 x PE | AECOM equipment estimating data |  | 125718.3749 | $
Erection and Handling |  | 220007.1561 | 14% | 0.14 x PE | AECOM equipment estimating data |  | 220007.1561 | $
Electrical |  | 62859.1875 | 4% | 0.04 x PE | AECOM equipment estimating data |  | 62859.1875 | $
Piping |  | 31429.5937 | 2% | 0.02 x PE | AECOM equipment estimating data |  | 31429.5937 | $
Insulation |  | 15714.7969 | 1% | 0.01 x PE | AECOM equipment estimating data |  | 15714.7969 | $
Painting |  | 15714.7969 | 1% | 0.01 x PE | AECOM equipment estimating data |  | 15714.7969 | $
Site Preparation | 92986.9637 |  | 7% | 0.07 x (A+B) | engineering judgement |  | 92986.9637 | $ | FALSE
Total Direct Installation Cost (DI) | 564430.8696 |  | - | DI |  |  | 564430.8696 | $
Total Direct Capital Costs (DC) | 2135910.556 |  | - | DC = PE + DI |  |  | 2135910.556 | $
Indirect Capital Costs
Indirect Costs:
Engineering & Supervision |  | 157147.9686 | 10% | 0.10 x PE | AECOM equipment estimating data |  | 157147.9686 | $ | FALSE
Construction and Field Expenses |  | 78573.9843 | 5% | 0.05 x PE | AECOM equipment estimating data |  | 78573.9843 | $ | FALSE
Contractor Fees |  | 157147.9686 | 10% | 0.10 x PE | AECOM equipment estimating data |  | 157147.9686 | $ | FALSE
Startup-up |  | 31429.5937 | 2% | 0.02 x PE | AECOM equipment estimating data |  | 31429.5937 | $ | FALSE
Performance Testing |  | 15714.7969 | 1% | 0.01 x PE | AECOM equipment estimating data |  | 15714.7969 | $ | FALSE
Total Indirect Costs (TIC) | 440014.3122 |  | - | IC |  |  | 440014.3122 | $
Capital Investment:
Project Contingency |  | 77277.746 | 3% | E = 0.03 x (DC+IC) | OAQPS (15% of DC & TIC) |  | 77277.746 | $
Preproduction Cost |  | 79596.0784 | 3% | F = 0.03 x (DC+IC+Cont) | OAQPS (2% of DC & TIC & Proj Contingency) |  | 79596.0784 | $
Inventory Capital (initial reagent fill) |  | 4076.6272 | - | G = [Storage Gal] x [Reagent $/gal] | See parameters below |  | 4076.6272 | $ |  | Eqn. 2.44 (Section 4.2, Ch. 2)
Total Capital Investment | 2736875.3198 |  | - | TCI = DC + IC + E + F + G |  |  | 2736875.3198 | $
Direct Annual Costs
Direct Annual Costs:
Operating Labor |  |  | - |  | Vendor Supplied |  | 0 |  | Req'd | Need input
Supervisory Labor |  | 0 | 15% | 15% of Op. Labor | OAQPS (15% of Op Labor) |  | 0 |  |  | Need input
Maintenance Labor |  | 41053.1298 | 1.5% | 0.015 x TCI | OAQPS (1.5% of TCI) |  | 41053.1298
Maintenance Materials |  | 41053.1298 | - | 100% of Maint. Labor | OAQPS (15% of Maint. Labor) |  | 41053.1298
Annual Reagent Cost |  | 106283.4945 | - | q*Cost*[op hr/yr] | See parameters below |  | 106283.4945 |  |  | Eqn 2.47 (Section 4.2, Ch. 2)
Annual Electricity Cost |  | 188136.6586 | - | See parameters below | See parameters below |  | 188136.6586 |  |  | Eqn 2.49 (Section 4.2, Ch. 2)
Catalyst Replacement |  | 78424.4824 | - | See parameters below | See parameters below |  | 78424.4824
Catalyst Disposal Cost |  | 7842.4482 | 10% | 0.100 x Cat Repl | Engineering Estimate |  | 7842.4482
Fuel Penalty Costs (specify) |  |  | - |  | Vendor Supplied |  | 0 |  | Req'd | Need input
Other Maintenance Cost (specify) |  |  | - |  | Vendor Supplied |  | 0 |  | Req'd | Need input
Total Direct Annual Costs | 462793.3433 |  | - | DAC |  |  | 462793.3433
Indirect Annual Costs
Indirect Annual Costs:
Overhead |  | 49263.7558 | 60% | 0.600 x Op/Super/Maint Labor & Mtls | OAQPS (60% of Op/Super/Maint. Labor & Mtls) |  | 49263.7558
Property Tax |  | 27368.7532 | 1% | 0.0100 x TCI | OAQPS (1%) |  | 27368.7532
Insurance |  | 27368.7532 | 1% | 0.010 x TCI | OAQPS (1%) |  | 27368.7532
General Administrative |  | 54737.5064 | 2% | 0.020 x TCI | OAQPS (2%) |  | 54737.5064
Total Indirect Annual Costs | 158738.7685 |  | - | DAC |  |  | 158738.7685
Capital Recovery Cost
Equipment Life (years) |  | 10 | - | n | Vendor Supplied |  | 10 | years | FALSE
Interest Rate | 7% | 7% | - | i | 7% per Agrium US Inc, Kenai Nitrogen Operations Facility Air Quality Control Construction Permit AQ0083CPT06 |  | 0.07 | % | FALSE
Capital Recovery Factor | 0.14238 |  | - | CRF = i/(1-(1+i)^-n) | -
Capital Recovery Cost (CRC) | 389669.4733 |  | - |  | OAQPS Eqn 2.54 (Section 4.2, Ch. 2) |  | 389669.4733 |  |  | Eqn 2.54 (Section 4.2, Ch. 2)
Total Annual Costs | 1011201.5852 |  | - | TAC = DA + IDAC + CRC | OAQPS Eqn 2.56 (Section 4.2, Ch. 2) |  | 1011201.5852 | $/yr |  | Eqn 2.56 (Section 4.2, Ch. 2)
Cost Effectiveness Analysis:
Reference
Uncontrolled NOx (tpy) | 103.4981 |  |  |  | Calculated below
Controlled NOx Emissions (tpy) | 13.7998 |  |  |  | Calculated below
NOx Reduction (tpy) | 89.6984 |  |  |  | Calculated below
Total Annual Costs | 1011201.5852 |  |  |  | Calculated above
Cost Effectiveness ($/ton/yr) | 11273.3541 |  |  |  | OAQPS Eqn 2.58 (Section 4.2, Ch. 2)
Cost Effectiveness Threshold ($/ton/yr) | [8 empty] | Req'd
Conclusion:
Project costs exceed BACT cost effectiveness threshold and may not be considered cost effective.
Design Parameters:
Enter values in boxes below. Where default value is available, entered value will override default.
Required data is highlighted yellow.
Combustion Unit Sizing | [5 empty] | Default | Final | Final Units | Cond Format | Notes
Reference
Turbine heat capacity: | 430 | MMBtu/hr |  |  |  |  | 430 | MMBtu/hr | FALSE
Duct burner heat capacity, if applicable: |  | MMBtu/hr |  |  |  |  | 0 | MMBtu/hr | FALSE
NOx Emission Rates
Reference
Turbine uncontrolled NOx concentration: |  | lb NOx/MMBtu |  |  |  | 0 | 0.054953 | lb/MMBtu | N/A
or |  | lb NOx/MMscf |  |  |  | 0 |  |  | N/A
or | 15 | ppmv @ 15% O2 |  |  | Assumption for baseline/uncontrolled emissions | 0.054953 |  |  | FALSE
or (default) |  | ppmv @ 15% O2 |  |  |  | 0 |  |  | N/A
Duct burner uncontrolled NOx concentration: |  | lb NOx/MMBtu |  |  |  | 0 | 0 | lb/MMBtu | N/A
or |  | lb NOx/MMscf |  |  |  | 0 |  |  | N/A
or |  | ppmv @ 3% O2 |  |  |  | 0 |  |  | N/A
or (default) |  | ppmv @ 3% O2 |  |  |  | 0 |  |  | N/A
Controlled NOx concentration: |  | lb NOx/MMBtu |  |  |  | 0 | 0.007327 | lb/MMBtu | N/A
or |  | lb NOx/MMscf |  |  |  | 0 |  |  | N/A
or | 2 | ppmv @ 15% O2 |  |  | Most stringent limit identified as BACT | 0.007327 |  |  | FALSE
Natural Gas Properties
Reference
HHV [Default: 1050 Btu/scf] | 1087 | Btu/scf |  |  |  | 1050 | 1087 | Btu/scf | FALSE
F-factor (dry) [Default: 8710 dscf/MMBtu] |  | dscf/MMBtu |  |  | EPA 40 CFR Part 60 Appendix A, Method 19, Table 19-2 | 8710 | 8710 | dscf/MMBtu | FALSE
Operational Parameters
Reference
Max annual op hours [Default: 8760 hr/yr] | 8760 | hr/yr |  |  |  | 8760 | 8760 | hours | FALSE
Annual Electricity Costs: Enter values below. Where default value is available, entered number overrides default.
Reference
Power demand: |  | kW |  |  | Calculated below | 137.6003 | 137.6003 | kW |  | Eqn 2.48 (Section 4.2, Ch. 2)
If power demand is not known, estimate on the basis of the parameters below:
delta P duct [Default: 3 in H2O] |  |  |  |  | OAQPS Eqn 2.48 (Section 4.2, Ch. 2) | 3 | 3 | in H2O | FALSE
delta P catalyst (per layer) [Default: 1 in H2O] |  |  |  |  | OAQPS Eqn 2.48 (Section 4.2, Ch. 2) | 1 | 1 | in H2O | FALSE
number of layers of catalyst | 3 | [5 empty] | 3 | # layers | FALSE
Calculated Power demand: | 137.6003 | kW |  |  | OAQPS Eqn 2.48 (Section 4.2, Ch. 2) |  |  |  | FALSE
Electricity Cost [Default: 0.1572 $/kWh] | 0.15608 | $/kWh |  |  | Electricity pricing per Department of Energy, annual retail sales of electricity to industrial customers in Alaska in 2017. | 0.1572 | 0.15608 | $/kWh | FALSE
Aqueous Ammonia Costs: Enter values below or parameters to estimate.
Reference
Aqueous ammonia cost: | 2.24 | $/gallon |  |  | Ammonia cost as specified in AKLNG Supporting Data (USAL-CB-SRZZZ-00-000005-500): $0.30/pound (Weekly Fertilizer Review, 4/2015) |  | 2.24 | $/gallon | FALSE
Aqueous ammonia storage volume: |  | gallons |  |  |  |  | 1819.9229 | gallons | FALSE
or | 14 | days' worth |  |  | Engineering Estimate |  | 14 | gallons | FALSE
Aqueous ammonia consumption rate: |  | gal/hr |  |  |  | 5.4164 | 5.4164 | gal/hr
If aqueous ammonia consumption rate not known, estimate on the basis of the parameters below:
Stored NH3 concentration [Default: 19.4%] |  | wt% |  |  |  | 19.4% | 19.4% | wt% | FALSE | Eqn 2.34 (Section 4.2, Ch. 2)
NH3 solution mass flow rate (msol) | 42.1507 | lb/hr |  |  | OAQPS | 41.0261 | 42.1507 | lb/hr | FALSE | Eqn 2.32, 2.33 (Section 4.2, Ch. 2)
NH3 solution density [Default: 7.782 lb/gal] | 7.782 | lb/gal |  |  | Engineeering Data | 7.7818 | 7.782 | lb/gal | FALSE
Calculated Aqueous ammonia consumption rate: | 5.4164 | gal/hr |  |  | OAQPS Eqn 2.32-2.34 (Section 4.2, Ch. 2) |  |  |  | FALSE
Catalyst Costs:
Reference
Initial catalyst cost: | 252126.8684 |  |  |  | OAQPS (Section 4.2, Ch. 2) |  | 252126.8684 | $ | FALSE
Catalyst replacement frequency: | 3 | years |  |  |  |  | 3 | years | FALSE
Interest Rate | 7% | % |  |  | ADEC Default |  | 7% | % | FALSE
Annual Catalyst Replacement Cost | 78424.4824 |  |  |  | OAQPS Eqn 2.51 (Section 4.2, Ch. 2) | 78424.4824 | 78424.4824 | $ | FALSE | Eqn 2.51 (Section 4.2, Ch. 2)
* OAQPS refers to the EPA Air Pollution Control Cost Manual, Sixth Edition and subsequent revisions.
Note on I130: Note: From EIA data, Table 5.6.A Nov 2014 - Retail Price of Electricity to Industrial Customers in Alaska: http://www.eia.gov/electricity/monthly/epm_table_grapher.cfm?t=epmt_5_06_a

## Compressor (15-2)
Alaska LNG Project
Compressor Driver Natural Gas Turbine
NOx BACT Analysis - SCR Installation
Design Parameters
Reagent Parameters
Turbine Size2 | QB (MMBtu/hr) | 1164 |  | Reagent Used |  | Ammonia
NOx Removal Efficiency | ηNox | 86.66% |  | Concentration Stored | Csol | 19%
Normalized Stochiometric Ratio | (NSR) | 1.05 |  | Concentration Injected
Actual Stochiometric Ratio | (ASR) | 1.05 |  | Density (psol) | lb/ft3 | 58
Utilitization |  | 82.54% |  | Specific Volume (Vsol) | gal/ft3 | 7.782
Mass Flow Rate (mreagent) | lb/hr | 21.6792 |  | Stochiometric Ratio | SRt | 1
Flow Rate (msol) | lb/hr | 114.101 |  | Molecular Weight | g/mole | 17.03
Volume Flow Rate (qsol) | gal/hr | 15.3092 |  | Reagent Cost5 | $/gal | 2.24
Tank Volume (2 week supply) | gallon | 5143.8934
Nox Removal Efficiency
Turbine Outlet3 | lb/MMBtu | 0.055297 |  | Catalyst Paramaters
SCR Inlet (Flow Weighted Avg) | lb/MMBtu | 0.055297 |  | Flue Gas Flow Rate2 | qfluegas (acfm) | 1535884.5774
Proposed Controlled NOx | ppmv | 2 |  | Catalyst Cross Sectional Area | Acatalyst (ft2) | 1599.8798
Proposed Controlled NOx | lb/MMBtu | 0.0073745
|  |  |  | Initial Catalyst Cost9 | $/ft3 | 155.3199 | 682501.5694
|  | 0.86664 |  | Replacement Term (Y) |  | 2.7397
Operational Data |  |  |  | Interest Rate6 |  | 7%
Max Potential Hours/Year |  | 8760
Capacity Factor | Cfplant | 1
|  |  |  | Pressure Drop for SCR Ductwork | Pduct | 3
Fuel Data |  |  |  |  | Pcatalyst | 1
Fuel HHV1 | Btu/scf | 1087
|  |  |  | Total Catalyst Layers | ntotal | 2
|  |  |  | Catalyst Layers | nlayers | 1
|  |  |  | Empty Layers | nempty | 1
|  |  |  | Catalyst Height | hlayer (ft) | 2.3733
|  |  |  | SCR Height | hscr (ft) | 27.7466
|  |  |  | Number of Reactor Chambers | Nscr | 1
Utilities
Electricity Cost7 | $/kWh | 0.15608 |  | Catalyst Volume | ft3 | 4394.1676 | 117.6471
Natural Gas Cost8 | $/kscf | 4.4408 |  | NOx Efficiency Adjustment | ηadj | 1.2038
|  |  |  | Ammonia Slip Adjustment | Slipadj | 1.2731
|  |  |  | Inlet Nox Adjustment | Noxadj | 0.87014
|  |  |  | Sulfur in Natural Gas? | Sadj | 0.96404
|  |  |  | Temperature Adjustment4 | Tadj | 1.045
|  |  |  | Ammonia Slip | Slip | 0.18336
Design Notes
Indicates Default values per EPA Cost Control Manual
1GTP Fuel Gas Specifications as identified in Emission Calculations for LNG
3Turbine outlet/SCR inlet Nox as described in BACT document and associated emission calculations.
4Assumed temperature of the exhaust to SCR 750 deg F.
5Ammonia cost per Weekly Fertilizer Review, 4/2015
6 7% Interest Rate per Agrium US Inc, Kenai Nitrogen Operations Facility Air Quality Control Construction Permit AQ0083CPT06
7 Electricity pricing per Department of Energy, annual retail sales of electricity to industrial customers in Alaska: https://www.eia.gov/electricity/data.php#sales
8 Natural Gas per Department of Energy: Alaska Natural Gas Prices for Industry 2017: https://www.eia.gov/dnav/ng/ng_pri_sum_dcu_SAK_m.htm
9 Catalyst cost estimate per EPA Cost Control Manual, adjusted from 2012 dollars.
Cost Analysis
Description |  | Cost | EPA Equation
Total Direct Capital Costs |  | 6367460.8234 | Equation 2.36

## A.5_TG Compression - SCR
Alaska LNG Project
Compressor Driver Natural Gas Turbine
SCR Cost Effectiveness Analysis
Cost Quantification:
Cost Category | Project Cost | Default Estimate | Default % Applied | EPA Equation / Estimate Basis | Reference | Default | Final | Final Units | Cond Format | Notes
Direct Capital Costs
Purchased Equipment:
Purchased Equipment Costs | 7800000 |  | - | A | AeriNOx Quote (1/7/2020) |  | 7800000 | $ | FALSE | Need input
Ammonia System | 0 |  | - | B | Included in Purchased Equipment Costs |  | 0 | $ | FALSE | Need input
Instrumentation & Controls |  | 0 | 0% | C = 0.00 x A | Included in Purchased Equipment Costs |  | 0 | $
Freight |  | 390000 | 5% | D = 0.05 x (A+B) | OAQPS (5% of PE) |  | 390000 | $
Taxes (Enter sales tax rate in "% Applied") |  | 0 | 0% | TaxRate x (A+B+C) | No sales tax in Alaska |  | 0 | $
Total Purchased Equipment Cost (PE) | 8190000 |  | - | PE |  |  | 8190000 | $
Direct Installation Costs:
Foundation & Supports |  | 819000 | 10% | 0.10 x PE | OAQPS (4-12% of PE) |  | 819000 | $
Erection and Handling |  | 2866500 | 35% | 0.35 x PE | OAQPS (14-50% of PE) |  | 2866500 | $
Electrical |  | 491400 | 6% | 0.06 x PE | OAQPS (1-8% of PE) |  | 491400 | $
Piping |  | 655200 | 8% | 0.08 x PE | OAQPS (1-30% of PE) |  | 655200 | $
Insulation |  | 163800 | 2% | 0.02 x PE | OAQPS (1-7% of PE) |  | 163800 | $
Painting |  | 327600 | 4% | 0.04 x PE | OAQPS (1-4% of PE) |  | 327600 | $
Site Preparation | 45000 |  | - | Project-Specific | AeriNOx Quote (1/7/2020) |  | 45000 | $ | FALSE
Total Direct Installation Cost (DI) | 5368500 |  | - | DI |  |  | 5368500 | $
Total Direct Capital Costs (DC) | 13558500 |  | - | DC = PE + DI |  |  | 13558500 | $
Indirect Capital Costs
Indirect Costs:
Engineering & Supervision |  | 1228500 | 15% | 0.15 x PE | OAQPS (10-20% of PE) |  | 1228500 | $ | FALSE
Construction and Field Expenses |  | 819000 | 10% | 0.10 x PE | OAQPS (5-20% of PE) |  | 819000 | $ | FALSE
Contractor Fees |  | 409500 | 5% | 0.05 x PE | OAQPS (0-10% of PE) |  | 409500 | $ | FALSE
Startup-up |  | 81900 | 1% | 0.01 x PE | OAQPS (1-2% of PE) |  | 81900 | $ | FALSE
Performance Testing |  | 81900 | 1% | 0.01 x PE | OAQPS (1% of PE) |  | 81900 | $ | FALSE
Total Indirect Costs (TIC) | 2620800 |  | - | IC |  |  | 2620800 | $
Capital Investment:
Project Contingency |  | 2426895 | 15% | E = 0.15 x (DC+IC) | OAQPS (15% of DC & TIC) |  | 2426895 | $
Preproduction Cost |  | 372123.9 | 2% | F = 0.02 x (DC+IC+Cont) | OAQPS (2% of DC & TIC & Proj Contingency) |  | 372123.9 | $
Inventory Capital (initial reagent fill) |  | 11035.335 | - | G = [Storage Gal] x [Reagent $/gal] | See parameters below |  | 11035.335 | $ |  | Eqn. 2.44 (Section 4.2, Ch. 2)
Total Capital Investment | 18989354.235 |  | - | TCI = DC + IC + E + F + G |  |  | 18989354.235 | $
Direct Annual Costs
Direct Annual Costs:
Operating Labor |  |  | - |  | EPA Assumes equipment is managed by existing staff. |  | 0 |  | Req'd | Need input
Supervisory Labor |  | 0 | 15% | 15% of Op. Labor | OAQPS (15% of Op Labor) |  | 0 |  |  | Need input
Maintenance Labor |  | 284840.3135 | 1.5% | 0.015 x TCI | OAQPS (1.5% of TCI) |  | 284840.3135
Maintenance Materials |  | 284840.3135 | - | 100% of Maint. Labor | OAQPS (15% of Maint. Labor) |  | 284840.3135
Annual Reagent Cost |  | 287706.948 | - | q*Cost*[op hr/yr] | See parameters below |  | 287706.948 |  |  | Eqn 2.47 (Section 4.2, Ch. 2)
Annual Electricity Cost |  | 425727.738 | - | See parameters below | See parameters below |  | 425727.738 |  |  | Eqn 2.49 (Section 4.2, Ch. 2)
Catalyst Replacement |  | 212293.25 | - | See parameters below | See parameters below |  | 212293.25
Catalyst Disposal Cost |  | 21229.325 | 10% | 0.100 x Cat Repl | Engineering Estimate |  | 21229.325
Fuel Penalty Costs (specify) |  |  | - |  |  |  | 0 |  | Req'd | Need input
Other Maintenance Cost (specify) |  |  | - |  |  |  | 0 |  | Req'd | Need input
Total Direct Annual Costs | 1516637.888 |  | - | DAC |  |  | 1516637.888
Indirect Annual Costs
Indirect Annual Costs:
Overhead |  | 341808.3762 | 60% | 0.600 x Op/Super/Maint Labor & Mtls | OAQPS (60% of Op/Super/Maint. Labor & Mtls) |  | 341808.3762
Property Tax |  | 189893.5423 | 1% | 0.0100 x TCI | OAQPS (1%) |  | 189893.5423
Insurance |  | 189893.5423 | 1% | 0.010 x TCI | OAQPS (1%) |  | 189893.5423
General Administrative |  | 379787.0847 | 2% | 0.020 x TCI | OAQPS (2%) |  | 379787.0847
Total Indirect Annual Costs | 1101382.5456 |  | - | DAC |  |  | 1101382.5456
Capital Recovery Cost
Equipment Life (years) |  | 25 | - | n | EPA Default |  | 25 | years | FALSE
Interest Rate | 3.25% | 7% | - | i | 7% per Agrium US Inc, Kenai Nitrogen Operations Facility Air Quality Control Construction Permit AQ0083CPT06 |  | 0.0325 | % | FALSE
Capital Recovery Factor | 0.059039 |  | - | CRF = i/(1-(1+i)^-n) | -
Capital Recovery Cost (CRC) | 1121118.6614 |  | - |  | OAQPS Eqn 2.54 (Section 4.2, Ch. 2) |  | 1121118.6614 |  |  | Eqn 2.54 (Section 4.2, Ch. 2)
Total Annual Costs | 3739139.0951 |  | - | TAC = DA + IDAC + CRC | OAQPS Eqn 2.56 (Section 4.2, Ch. 2) |  | 3739139.0951 | $/yr |  | Eqn 2.56 (Section 4.2, Ch. 2)
Cost Effectiveness Analysis:
Reference
Uncontrolled NOx (tpy) | 280.167 |  |  |  | Calculated below
Controlled NOx Emissions (tpy) | 37.3556 |  |  |  | Calculated below
NOx Reduction (tpy) | 242.8114 |  |  |  | Calculated below
Total Annual Costs | 3739139.0951 |  |  |  | Calculated above
Cost Effectiveness ($/ton/yr) | 15399.354 |  |  |  | OAQPS Eqn 2.58 (Section 4.2, Ch. 2)
Cost Effectiveness Threshold ($/ton/yr) | [8 empty] | Req'd
Conclusion:
Project costs exceed BACT cost effectiveness threshold and may not be considered cost effective.
Design Parameters:
Enter values in boxes below. Where default value is available, entered value will override default.
Required data is highlighted yellow.
Combustion Unit Sizing | [5 empty] | Default | Final | Final Units | Cond Format | Notes
Reference
Turbine heat capacity: | 1164 | MMBtu/hr |  |  |  |  | 1164 | MMBtu/hr | FALSE
Duct burner heat capacity, if applicable: |  | MMBtu/hr |  |  |  |  | 0 | MMBtu/hr | FALSE
NOx Emission Rates
Reference
Turbine uncontrolled NOx concentration: |  | lb NOx/MMBtu |  |  |  | 0 | 0.054953 | lb/MMBtu | N/A
or |  | lb NOx/MMscf |  |  |  | 0 |  |  | N/A
or | 15 | ppmv @ 15% O2 |  |  | Assumption for baseline/uncontrolled emissions | 0.054953 |  |  | FALSE
or (default) |  | ppmv @ 15% O2 |  |  |  | 0 |  |  | N/A
Duct burner uncontrolled NOx concentration: |  | lb NOx/MMBtu |  |  |  | 0 | 0 | lb/MMBtu | N/A
or |  | lb NOx/MMscf |  |  |  | 0 |  |  | N/A
or |  | ppmv @ 3% O2 |  |  |  | 0 |  |  | N/A
or (default) |  | ppmv @ 3% O2 |  |  |  | 0 |  |  | N/A
Controlled NOx concentration: |  | lb NOx/MMBtu |  |  |  | 0 | 0.007327 | lb/MMBtu | N/A
or |  | lb NOx/MMscf |  |  |  | 0 |  |  | N/A
or | 2 | ppmv @ 15% O2 |  |  | Most stringent limit identified as BACT | 0.007327 |  |  | FALSE
Natural Gas Properties
Reference
HHV [Default: 1050 Btu/scf] | 1087 | Btu/scf |  |  | LNG Fuel Gas Specification | 1050 | 1087 | Btu/scf | FALSE
F-factor (dry) [Default: 8710 dscf/MMBtu] |  | dscf/MMBtu |  |  | EPA 40 CFR Part 60 Appendix A, Method 19, Table 19-2 | 8710 | 8710 | dscf/MMBtu | FALSE
Operational Parameters
Reference
Max annual op hours [Default: 8760 hr/yr] | 8760 | hr/yr |  |  |  | 8760 | 8760 | hours | FALSE
Annual Electricity Costs: Enter values below. Where default value is available, entered number overrides default.
Reference
Power demand: |  | kW |  |  | Calculated below | 311.3708 | 311.3708 | kW |  | Eqn 2.48 (Section 4.2, Ch. 2)
If power demand is not known, estimate on the basis of the parameters below:
delta P duct [Default: 3 in H2O] |  |  |  |  | OAQPS Eqn 2.48 (Section 4.2, Ch. 2) | 3 | 3 | in H2O | FALSE
delta P catalyst (per layer) [Default: 1 in H2O] |  |  |  |  | OAQPS Eqn 2.48 (Section 4.2, Ch. 2) | 1 | 1 | in H2O | FALSE
number of layers of catalyst | 2 | [5 empty] | 2 | # layers | FALSE
Calculated Power demand: | 311.3708 | kW |  |  | OAQPS Eqn 2.48 (Section 4.2, Ch. 2) |  |  |  | FALSE
Electricity Cost [Default: 0.1572 $/kWh] | 0.15608 | $/kWh |  |  | Electricity pricing per Department of Energy, annual retail sales of electricity to industrial customers in Alaska in 2017. | 0.1572 | 0.15608 | $/kWh | FALSE
Aqueous Ammonia Costs: Enter values below or parameters to estimate.
Reference
Aqueous ammonia cost: | 2.24 | $/gallon |  |  | Ammonia cost based on $0.30/pound (Weekly Fertilizer Review, 4/2015) |  | 2.24 | $/gallon | FALSE
Aqueous ammonia storage volume: |  | gallons |  |  | Calculated below |  | 4926.4888 | gallons | FALSE
or | 14 | days' worth |  |  | Engineering Estimate |  | 14 | gallons | FALSE
Aqueous ammonia consumption rate: |  | gal/hr |  |  | Calculated below | 14.6622 | 14.6622 | gal/hr
If aqueous ammonia consumption rate not known, estimate on the basis of the parameters below:
Stored NH3 concentration [Default: 19.4%] |  | wt% |  |  |  | 19.4% | 19.4% | wt% | FALSE | Eqn 2.34 (Section 4.2, Ch. 2)
NH3 solution mass flow rate (msol) | 114.101 | lb/hr |  |  | Calculated below | 111.0568 | 114.101 | lb/hr | FALSE | Eqn 2.32, 2.33 (Section 4.2, Ch. 2)
NH3 solution density [Default: 7.782 lb/gal] | 7.782 | lb/gal |  |  | Engineeering Data | 7.7818 | 7.782 | lb/gal | FALSE
Calculated Aqueous ammonia consumption rate: | 14.6622 | gal/hr |  |  | OAQPS Eqn 2.32-2.34 (Section 4.2, Ch. 2) |  |  |  | FALSE
Catalyst Costs:
Reference
Initial catalyst cost: | 682501.5694 |  |  |  | OAQPS (Section 4.2, Ch. 2) |  | 682501.5694 | $ | FALSE
Catalyst replacement frequency: | 3 | years |  |  | Vendor Supplied |  | 3 | years | FALSE
Interest Rate | 7% | % |  |  | ADEC Default |  | 7% | % | FALSE
Annual Catalyst Replacement Cost | 212293.25 |  |  |  | OAQPS Eqn 2.51 (Section 4.2, Ch. 2) | 212293.25 | 212293.25 | $ | FALSE | Eqn 2.51 (Section 4.2, Ch. 2)
* OAQPS refers to the EPA Air Pollution Control Cost Manual, Sixth Edition and subsequent revisions.
Note on I130: Note: From EIA data, Table 5.6.A Nov 2014 - Retail Price of Electricity to Industrial Customers in Alaska: http://www.eia.gov/electricity/monthly/epm_table_grapher.cfm?t=epmt_5_06_a

## TG Compression - SCR (EPA) (hidden)
Alaska LNG Project
Compressor Driver Natural Gas Turbine
SCR Cost Effectiveness Analysis
Cost Quantification:
Cost Category | Project Cost | Default Estimate | Default % Applied | EPA Equation / Estimate Basis | Reference | Default | Final | Final Units | Cond Format | Notes
Direct Capital Costs
Purchased Equipment:
Purchased Equipment Costs | 2577919.3617 |  | - | A | Calculated from OAQPS Eqn 2.36 |  | 2577919.3617 | $ | FALSE | Need input
Ammonia System | 0 |  | - | B | Included in Purchased Equipment Costs |  | 0 | $ | FALSE | Need input
Instrumentation & Controls |  | 257791.9362 | 10% | C = 0.10 x A | EPA Cost Control Version 6, Table 1.3 |  | 257791.9362 | $
Freight |  | 128895.9681 | 5% | D = 0.05 x (A+B) | EPA Cost Control Version 6, Table 1.3 |  | 128895.9681 | $
Taxes (Enter sales tax rate in "% Applied") |  | 85071.3389 | 3% | TaxRate x (A+B+C) | EPA Cost Control Version 6, Table 1.3 |  | 85071.3389 | $
Total Purchased Equipment Cost (PE) | 3049678.6049 |  | - | PE |  |  | 3049678.6049 | $
Direct Installation Costs:
Foundation & Supports |  | 243974.2884 | 8% | 0.08 x PE | EPA Cost Control Version 6, Table 1.3 |  | 243974.2884 | $
Erection and Handling |  | 426955.0047 | 14% | 0.14 x PE | EPA Cost Control Version 6, Table 1.3 |  | 426955.0047 | $
Electrical |  | 121987.1442 | 4% | 0.04 x PE | EPA Cost Control Version 6, Table 1.3 |  | 121987.1442 | $
Piping |  | 60993.5721 | 2% | 0.02 x PE | EPA Cost Control Version 6, Table 1.3 |  | 60993.5721 | $
Insulation |  | 30496.786 | 1% | 0.01 x PE | EPA Cost Control Version 6, Table 1.3 |  | 30496.786 | $
Painting |  | 30496.786 | 1% | 0.01 x PE | EPA Cost Control Version 6, Table 1.3 |  | 30496.786 | $
Site Preparation | 180454.3553 |  | 7% | 0.07 x (A+B) | engineering judgement |  | 180454.3553 | $ | FALSE
Total Direct Installation Cost (DI) | 1095357.9368 |  | - | DI |  |  | 1095357.9368 | $
Total Direct Capital Costs (DC) | 4145036.5417 |  | - | DC = PE + DI |  |  | 4145036.5417 | $
Indirect Capital Costs
Indirect Costs:
Engineering & Supervision |  | 304967.8605 | 10% | 0.10 x PE | EPA Cost Control Version 6, Table 1.3 |  | 304967.8605 | $ | FALSE
Construction and Field Expenses |  | 152483.9302 | 5% | 0.05 x PE | EPA Cost Control Version 6, Table 1.3 |  | 152483.9302 | $ | FALSE
Contractor Fees |  | 304967.8605 | 10% | 0.10 x PE | EPA Cost Control Version 6, Table 1.3 |  | 304967.8605 | $ | FALSE
Startup-up |  | 60993.5721 | 2% | 0.02 x PE | EPA Cost Control Version 6, Table 1.3 |  | 60993.5721 | $ | FALSE
Performance Testing |  | 30496.786 | 1% | 0.01 x PE | EPA Cost Control Version 6, Table 1.3 |  | 30496.786 | $ | FALSE
Total Indirect Costs (TIC) | 853910.0094 |  | - | IC |  |  | 853910.0094 | $
Capital Investment:
Project Contingency |  | 149968.3965 | 3% | E = 0.03 x (DC+IC) | EPA Cost Control Version 6, Table 1.3 |  | 149968.3965 | $
Preproduction Cost |  | 154467.4484 | 3% | F = 0.03 x (DC+IC+Cont) | OAQPS (2% of DC & TIC & Proj Contingency) |  | 154467.4484 | $
Inventory Capital (initial reagent fill) |  | 11035.335 | - | G = [Storage Gal] x [Reagent $/gal] | See parameters below |  | 11035.335 | $ |  | Eqn. 2.44 (Section 4.2, Ch. 2)
Total Capital Investment | 5314417.731 |  | - | TCI = DC + IC + E + F + G |  |  | 5314417.731 | $
Direct Annual Costs
Direct Annual Costs:
Operating Labor |  |  | - |  | Vendor Supplied |  | 0 |  | Req'd | Need input
Supervisory Labor |  | 0 | 15% | 15% of Op. Labor | OAQPS (15% of Op Labor) |  | 0 |  |  | Need input
Maintenance Labor |  | 79716.266 | 1.5% | 0.015 x TCI | OAQPS (1.5% of TCI) |  | 79716.266
Maintenance Materials |  | 79716.266 | - | 100% of Maint. Labor | OAQPS (15% of Maint. Labor) |  | 79716.266
Annual Reagent Cost |  | 287706.948 | - | q*Cost*[op hr/yr] | See parameters below |  | 287706.948 |  |  | Eqn 2.47 (Section 4.2, Ch. 2)
Annual Electricity Cost |  | 425727.738 | - | See parameters below | See parameters below |  | 425727.738 |  |  | Eqn 2.49 (Section 4.2, Ch. 2)
Catalyst Replacement |  | 212293.25 | - | See parameters below | See parameters below |  | 212293.25
Catalyst Disposal Cost |  | 21229.325 | 10% | 0.100 x Cat Repl | Engineering Estimate |  | 21229.325
Fuel Penalty Costs (specify) |  |  | - |  | Vendor Supplied |  | 0 |  | Req'd | Need input
Other Maintenance Cost (specify) |  |  | - |  | Vendor Supplied |  | 0 |  | Req'd | Need input
Total Direct Annual Costs | 1106389.7929 |  | - | DAC |  |  | 1106389.7929
Indirect Annual Costs
Indirect Annual Costs:
Overhead |  | 95659.5192 | 60% | 0.600 x Op/Super/Maint Labor & Mtls | OAQPS (60% of Op/Super/Maint. Labor & Mtls) |  | 95659.5192
Property Tax |  | 53144.1773 | 1% | 0.0100 x TCI | OAQPS (1%) |  | 53144.1773
Insurance |  | 53144.1773 | 1% | 0.010 x TCI | OAQPS (1%) |  | 53144.1773
General Administrative |  | 106288.3546 | 2% | 0.020 x TCI | OAQPS (2%) |  | 106288.3546
Total Indirect Annual Costs | 308236.2284 |  | - | DAC |  |  | 308236.2284
Capital Recovery Cost
Equipment Life (years) |  | 10 | - | n | Vendor Supplied |  | 10 | years | FALSE
Interest Rate | 7% | 7% | - | i | 7% per Agrium US Inc, Kenai Nitrogen Operations Facility Air Quality Control Construction Permit AQ0083CPT06 |  | 0.07 | % | FALSE
Capital Recovery Factor | 0.14238 |  | - | CRF = i/(1-(1+i)^-n) | -
Capital Recovery Cost (CRC) | 756653.525 |  | - |  | OAQPS Eqn 2.54 (Section 4.2, Ch. 2) |  | 756653.525 |  |  | Eqn 2.54 (Section 4.2, Ch. 2)
Total Annual Costs | 2171279.5463 |  | - | TAC = DA + IDAC + CRC | OAQPS Eqn 2.56 (Section 4.2, Ch. 2) |  | 2171279.5463 | $/yr |  | Eqn 2.56 (Section 4.2, Ch. 2)
Cost Effectiveness Analysis:
Reference
Uncontrolled NOx (tpy) | 280.167 |  |  |  | Calculated below
Controlled NOx Emissions (tpy) | 37.3556 |  |  |  | Calculated below
NOx Reduction (tpy) | 242.8114 |  |  |  | Calculated below
Total Annual Costs | 2171279.5463 |  |  |  | Calculated above
Cost Effectiveness ($/ton/yr) | 8942.2462 |  |  |  | OAQPS Eqn 2.58 (Section 4.2, Ch. 2)
Cost Effectiveness Threshold ($/ton/yr) | [8 empty] | Req'd
Conclusion:
Project costs exceed BACT cost effectiveness threshold and may not be considered cost effective.
Design Parameters:
Enter values in boxes below. Where default value is available, entered value will override default.
Required data is highlighted yellow.
Combustion Unit Sizing | [5 empty] | Default | Final | Final Units | Cond Format | Notes
Reference
Turbine heat capacity: | 1164 | MMBtu/hr |  |  |  |  | 1164 | MMBtu/hr | FALSE
Duct burner heat capacity, if applicable: |  | MMBtu/hr |  |  |  |  | 0 | MMBtu/hr | FALSE
NOx Emission Rates
Reference
Turbine uncontrolled NOx concentration: |  | lb NOx/MMBtu |  |  |  | 0 | 0.054953 | lb/MMBtu | N/A
or |  | lb NOx/MMscf |  |  |  | 0 |  |  | N/A
or | 15 | ppmv @ 15% O2 |  |  | Assumption for baseline/uncontrolled emissions | 0.054953 |  |  | FALSE
or (default) |  | ppmv @ 15% O2 |  |  |  | 0 |  |  | N/A
Duct burner uncontrolled NOx concentration: |  | lb NOx/MMBtu |  |  |  | 0 | 0 | lb/MMBtu | N/A
or |  | lb NOx/MMscf |  |  |  | 0 |  |  | N/A
or |  | ppmv @ 3% O2 |  |  |  | 0 |  |  | N/A
or (default) |  | ppmv @ 3% O2 |  |  |  | 0 |  |  | N/A
Controlled NOx concentration: |  | lb NOx/MMBtu |  |  |  | 0 | 0.007327 | lb/MMBtu | N/A
or |  | lb NOx/MMscf |  |  |  | 0 |  |  | N/A
or | 2 | ppmv @ 15% O2 |  |  | Most stringent limit identified as BACT | 0.007327 |  |  | FALSE
Natural Gas Properties
Reference
HHV [Default: 1050 Btu/scf] | 1087 | Btu/scf |  |  |  | 1050 | 1087 | Btu/scf | FALSE
F-factor (dry) [Default: 8710 dscf/MMBtu] |  | dscf/MMBtu |  |  | EPA 40 CFR Part 60 Appendix A, Method 19, Table 19-2 | 8710 | 8710 | dscf/MMBtu | FALSE
Operational Parameters
Reference
Max annual op hours [Default: 8760 hr/yr] | 8760 | hr/yr |  |  |  | 8760 | 8760 | hours | FALSE
Annual Electricity Costs: Enter values below. Where default value is available, entered number overrides default.
Reference
Power demand: |  | kW |  |  | Calculated below | 311.3708 | 311.3708 | kW |  | Eqn 2.48 (Section 4.2, Ch. 2)
If power demand is not known, estimate on the basis of the parameters below:
delta P duct [Default: 3 in H2O] |  |  |  |  | OAQPS Eqn 2.48 (Section 4.2, Ch. 2) | 3 | 3 | in H2O | FALSE
delta P catalyst (per layer) [Default: 1 in H2O] |  |  |  |  | OAQPS Eqn 2.48 (Section 4.2, Ch. 2) | 1 | 1 | in H2O | FALSE
number of layers of catalyst | 2 | [5 empty] | 2 | # layers | FALSE
Calculated Power demand: | 311.3708 | kW |  |  | OAQPS Eqn 2.48 (Section 4.2, Ch. 2) |  |  |  | FALSE
Electricity Cost [Default: 0.1572 $/kWh] | 0.15608 | $/kWh |  |  | Electricity pricing per Department of Energy, annual retail sales of electricity to industrial customers in Alaska in 2017. | 0.1572 | 0.15608 | $/kWh | FALSE
Aqueous Ammonia Costs: Enter values below or parameters to estimate.
Reference
Aqueous ammonia cost: | 2.24 | $/gallon |  |  | Ammonia cost as specified in AKLNG Supporting Data (USAL-CB-SRZZZ-00-000005-500): $0.30/pound (Weekly Fertilizer Review, 4/2015) |  | 2.24 | $/gallon | FALSE
Aqueous ammonia storage volume: |  | gallons |  |  | Calculated below |  | 4926.4888 | gallons | FALSE
or | 14 | days' worth |  |  | Engineering Estimate |  | 14 | gallons | FALSE
Aqueous ammonia consumption rate: |  | gal/hr |  |  | Calculated below | 14.6622 | 14.6622 | gal/hr
If aqueous ammonia consumption rate not known, estimate on the basis of the parameters below:
Stored NH3 concentration [Default: 19.4%] |  | wt% |  |  |  | 19.4% | 19.4% | wt% | FALSE | Eqn 2.34 (Section 4.2, Ch. 2)
NH3 solution mass flow rate (msol) | 114.101 | lb/hr |  |  | Calculated below | 111.0568 | 114.101 | lb/hr | FALSE | Eqn 2.32, 2.33 (Section 4.2, Ch. 2)
NH3 solution density [Default: 7.782 lb/gal] | 7.782 | lb/gal |  |  | Engineeering Data | 7.7818 | 7.782 | lb/gal | FALSE
Calculated Aqueous ammonia consumption rate: | 14.6622 | gal/hr |  |  | OAQPS Eqn 2.32-2.34 (Section 4.2, Ch. 2) |  |  |  | FALSE
Catalyst Costs:
Reference
Initial catalyst cost: | 682501.5694 |  |  |  | OAQPS (Section 4.2, Ch. 2) |  | 682501.5694 | $ | FALSE
Catalyst replacement frequency: | 3 | years |  |  | Vendor Supplied |  | 3 | years | FALSE
Interest Rate | 7% | % |  |  | ADEC Default |  | 7% | % | FALSE
Annual Catalyst Replacement Cost | 212293.25 |  |  |  | OAQPS Eqn 2.51 (Section 4.2, Ch. 2) | 212293.25 | 212293.25 | $ | FALSE | Eqn 2.51 (Section 4.2, Ch. 2)
* OAQPS refers to the EPA Air Pollution Control Cost Manual, Sixth Edition and subsequent revisions.
Note on I130: Note: From EIA data, Table 5.6.A Nov 2014 - Retail Price of Electricity to Industrial Customers in Alaska: http://www.eia.gov/electricity/monthly/epm_table_grapher.cfm?t=epmt_5_06_a

## Utility Costs
Natural Gas - Alaska
January | 5.06
February | 4.99
March | 5.13
April | 5.02
May | 4.96
June | 4.96
July | 3.04
August | 3.16
September | 3.63
October | 4.02
November | 4.59
December | 4.73
Average ($/kscf) | 4.4408
Notes
Natural Gas per Department of Energy: Alaska Natural Gas Prices for Industry 2017
https://www.eia.gov/dnav/ng/ng_pri_sum_dcu_SAK_m.htm
2017 Utility Bundled Retail Sales- Industrial
(Data from forms EIA-861- schedules 4A & 4D and EIA-861S)
Entity | State | Ownership | Customers (Count) | Sales (Megawatthours) | Revenues (Thousands Dollars) | Average Price (cents/kWh)
Alaska Electric Light&Power Co | AK | Investor Owned | 131 | 143240 | 17593 | 12.2822
Chugach Electric Assn Inc | AK | Cooperative | 7 | 54284 | 7927.7 | 14.6041
City & Borough of Sitka - (AK) | AK | Municipal | 24 | 22821 | 2995 | 13.1239
City of Unalaska - (AK) | AK | Municipal | 19 | 43654 | 13201.7 | 30.2417
Cordova Electric Coop, Inc | AK | Cooperative | 4 | 8998 | 1957 | 21.7493
Golden Valley Elec Assn Inc | AK | Cooperative | 517 | 827634 | 143484.6 | 17.3367
Homer Electric Assn Inc | AK | Cooperative | 25 | 139497 | 15498.7 | 11.1104
Ketchikan Public Utilities | AK | Municipal | 17 | 24066 | 2157 | 8.9629
Kodiak Electric Assn Inc | AK | Cooperative | 106 | 92951 | 14524 | 15.6254
Petersburg Borough - (AK) | AK | Municipal | 31 | 20270 | 2238.7 | 11.0444
Adjustment 2017 | AK | Other | 493 | 43145 | 10539.1 | .
[5 empty] | Average: | 15.6081
Notes:
Electricity pricing per Department of Energy, annual retail sales of electricity to industrial customers
https://www.eia.gov/electricity/data.php#sales

## LNG Turbines - Not Used
Liquefaction Facility Fuel Gas-Driven Turbines |  |  |  | Reference: Resource Report 9 - Appendix A, Table EC-4. USAL-P1-SRZZZ-00-0000001-000 (11-Oct-16)
| EMISSION FACTORS | Standard Factors |  | Special/Vendor
|  | AP42 Table 3.1-1 and 3.1-2a | 40 CFR Part 98 (Natural Gas) |  |  | Ambient Temp Basis (F) | Load % Basis | Compressor Turbine Vendor | Ambient Temp Basis (F) | Load % Basis | Power Generation Turbine Vendor |  | Supplemental Firing Vendor
| NOx (lb/MMBtu) | 0.34102 |  | Short-Term ppmvd @ 15% NOx |  | -30 | 100% | 9 | -30 | 100% | 9 | NOx (lb/MMBtu) | 0.08
| CO (lb/MMBtu) | 0.087386 |  | Short-Term ppmvd @ 15% CO |  | -30 | 100% | 25 | -30 | 100% | 8 | CO (lb/MMBtu) | 0.08
| VOC (lb/MMBtu) | 0.0022379 |  | Annual ppmvd @ 15% NOx |  | 40 | 100% | 9 | 40 | 100% | 9 | VOC (lb/MMBtu) | 0.015
| PM10 (lb/MMBtu) | 0.0070335 |  | Annual ppmvd @ 15% CO |  | 40 | 100% | 25 | 40 | 100% | 5 | PM10 (lb/MMBtu) | 0.005
| PM2.5 (lb/MMBtu) | 0.0070335 | [9 empty] | PM2.5 (lb/MMBtu) | 0.005
| CO2 (kg CO2/MMBtu) |  | 53.06
| CH4 (kg CH4/MMBtu) |  | 0.001
| N2O (kg N2O/MMBtu) |  | 0.0001
Notes:
1.) AP42 Section 3.1 Emission Factors have been convert to AlaskaLNG fuel gas HHV by ratio of project fuel gas/1020 (btu/scf)
| EMISSIONS CALCULATIONS | Compressor Turbines |  | Main Power Generation Turbines |  | References/ Comments
| Turbine Parameters | Short-Term | Annual | Short-Term | Annual
| Total Installed | 6 | 6 | 4 | 4 | From CB&I/Chiyoda Calculation
| Ambient Temperature Basis (F) | -30 | 40 | -30 | 40
| Load % Basis | 100% | 100% | 100% | 100%
| Operation (hr/yr) | 8760 | 8760 | 8760 | 8760
| Device Power (hp) | 155759.6889 | 152876.4919 | 60603.4598 | 53756.2022
| Device Power (kW) | 116150 | 114000 | 45192 | 40086 | From CB&I/Chiyoda Calculation
| Turbine Heat Input HHV (MMBtu/hr) | 1170 | 1113 | 433 | 384 | From CB&I/Chiyoda Calculation
| Fuel Flow Rate (lbmol/hr) | 2845 | 2706 | 1052 | 933 | From CB&I/Chiyoda Calculation
| Exhaust Flow MW (lb/lbmol) | 28.6 | 28.5 | 28.51 | 28.54 | From CB&I/Chiyoda Calculation
| Exhaust Flow Rate WET (lb/hr) | 2524290 | 2477111 | 1027143 | 924064 | From CB&I/Chiyoda Calculation
| Exhaust Flow Rate (lbmol/hr) | 88261.8881 | 86916.1754 | 36027.464 | 32377.8556
| Exhaust H2O Concentration | 6.72% | 7.1% | 6.94% | 6.44% | From CB&I/Chiyoda Calculation
| Exhaust Flow Rate DRY (lbmol/hr) | 82330.6892 | 80745.127 | 33527.158 | 30292.7217
| Exhaust O2 Concentration DRY | 14.4% | 14.59% | 14.7% | 15.2% | From CB&I/Chiyoda Calculation
| Exhaust Flow Rate (acfh) | 92153074.6462 | 90748033.7719 | 21070109.2865 | 18935691.8355 |  |  |  | 2678669.0319
| Turbine Emission Factors | Short-Term | Annual | Short-Term | Annual
| NOx (ppmvd @15% O2) | 9 | 9 | 9 | 9 | Adjusted to Actual O2 Amount
| CO (ppmvd @15% O2) | 25 | 25 | 8 | 5 | Adjusted to Actual O2 Amount
| VOC (lb/MMBtu) | 0.0022379 | 0.0022379 | 0.0022379 | 0.0022379 |  |  |  | Conversion Table
| PM10 (lb/MMBtu) | 0.0070335 | 0.0070335 | 0.0070335 | 0.0070335 |  |  |  | 1 lb = | 453.59 | g
| PM2.5 (lb/MMBtu) | 0.0070335 | 0.0070335 | 0.0070335 | 0.0070335 |  |  |  | 1 lbmol = | 378.49 | scf
| SO2 | No Emission Factor | No Emission Factor | No Emission Factor | No Emission Factor | Based on Mass Balance of Sulfur |  |  | 1 MMBtu= | 1000000 | Btu
| CO2 (kg CO2/MMBtu) | 53.06 | 53.06 | 53.06 | 53.06 |  |  |  | 1 hr = | 60 | min
| CH4 (kg CH4/MMBtu) | 0.001 | 0.001 | 0.001 | 0.001 |  |  |  | 1 ft3 = | 0.028317 | m3
| N2O (kg N2O/MMBtu) | 0.0001 | 0.0001 | 0.0001 | 0.0001 |  |  |  | 1 min = | 60 | sec
| Turbine Emission Calculations (Maximum 1-hour) | [7 empty] | 1 kJ = | 0.94782 | MMBtu
| NOx (lb/hr) | 37.5593 | 35.7593 | 14.5892 | 12.1187 |  |  |  | 1 scf = | 28.32 | L
| CO (lb/hr) | 63.515 | 60.4709 | 7.8948 | 4.0987 |  |  |  | 1 g = | 1000000 | ug
| VOC (lb/hr) | 2.6184 | 2.4908 | 0.96903 | 0.85937 |  |  |  | 1 ton = | 2000 | lb
| PM10 (lb/hr) | 8.2292 | 7.8283 | 3.0455 | 2.7009 |  |  |  | 1 hp = | 0.7457 | kW
| PM2.5 (lb/hr) | 8.2292 | 7.8283 | 3.0455 | 2.7009 |  |  |  | 1 kg = | 2.2046 | lb
| SO2 @ 16 ppm (lb/hr) | 2.9163 | 2.7738 | 1.0784 | 0.95638 |  |  |  | 1 mol = | 1000000 | ppm
| SO2 @ 96 ppm (lb/hr) | 17.4704 | 16.6168 | 6.46 | 5.7293 |  |  |  | 1 tonnes = | 1000 | kg
| CO2 (lb/hr) | 136862.0089 | 130194.3726 | 50650.6409 | 44918.8132
| CH4 (lb/hr) | 2.5794 | 2.4537 | 0.95459 | 0.84657 |  |  |  | Heat Release Equivalents
| N2O (lb/hr) | 0.25794 | 0.24537 | 0.095459 | 0.084657 |  |  |  | 1 | CO2
| CO2e (lb/hr) | 137003.3591 | 130328.8364 | 50702.9525 | 44965.205 |  |  |  | 25 | CH4
| Total Emission Calculations (Annual) | [7 empty] | 298 | N2O
| NOx (tpy) | 164.5099 | 156.6255 | 63.9006 | 53.0799
| CO (tpy) | 278.1956 | 264.8628 | 34.5791 | 17.9522 |  |  |  | Molecular Weight
| VOC (tpy) | 11.4686 | 10.9098 | 4.2443 | 3.764 |  |  |  | NO2 | 46.01
| PM10 (tpy) | 36.044 | 34.288 | 13.3394 | 11.8298 |  |  |  | CO | 28.01
| PM2.5 (tpy) | 36.044 | 34.288 | 13.3394 | 11.8298
| SO2 @ 16 ppm (tpy) | 12.7733 | 12.1493 | 4.7232 | 4.1889
| SO2 @ 96 ppm (tpy) | 76.5202 | 72.7816 | 28.295 | 25.0943
| CO2 (tonnes/yr) | 543822.552 | 517328.6328 | 201260.8248 | 178485.3504
| CH4 (tonnes/yr) | 10.2492 | 9.7499 | 3.7931 | 3.3638
| N2O (tonnes/yr) | 1.0249 | 0.97499 | 0.37931 | 0.33638
| CO2e (tonnes/yr) | 544384.2082 | 517862.9262 | 201468.6856 | 178669.6888
Stack Parameters
| Stack Height (ft) | 210 | 210 | 150 | 150 | From CB&I/Chiyoda Calculation
| Exhaust Temp Ambient Temp Basis (F) | -30 | -30
| Exhaust Temp Load % Basis | 100% | 100%
| Exhaust Temperature (F) | 970 | 970 | 341 | 341 | From CB&I/Chiyoda Calculation with HRSG
| Exhaust Velocity Ambient Temp Basis (F) | 71 | 71 | 70 | 70
| Exhaust Velocity Load % Basis | 100% | 100% | 60% | 60%
| Exhaust Velocity (ft/s) | 86 | 86 | 48 | 48 | From CB&I/Chiyoda Calculation with HRSG
| Stack Diameter (ft) | 19 | 19 | 10 | 10 | From CB&I/Chiyoda Calculation
| NO2/NOx Ratio | 0.5 | 0.5 | 0.5 | 0.5 | EPA's ISR Guidance (Date: 3-1-2011)

## LNG Fuel
LNG Fuel Gas Specification
| Component | % By Volume | MW |  | Conversion of 1 grain/100 scf of H2S to Sulfur
| Hydrogen | 0 |  |  | GPSA Calculation:
| Methane | 91.1475
| Ethane | 5.8251
| Ethylene | 0 |  |  | 32 | Sulfur Molecular Weight
| Propane | 1.8872 |  |  | 34.08 | H2S Molecular Weight
| Propylene | 0 |  |  | 1.065
| Butane | 0.343
| Butylene | 0 |  |  | 90 | ppm H2S of Rich Gas
| Butadiene | 0 |  |  | 95.85 | ppm S equivalent
| Pentane | 0.0906
| Cyclopentane | 0
| Hexane | 0.0023
| Heptane | 0.0041
| CO | 0
| CO2 | 0.005
| Nitrogen | 0.6872 | 28.013
| Water | 0 | 18.02
| Oxygen | 0.001 | 32
| Lean Gas - S (Note 1) | 0.0016 | 64.066
| Rich Gas - S (Note 1) | 0.009585 | 64.066
| Ammonia | 0
| Argon | 0
Properties
Temp
| MW | 17.68
Fuel Heating Value at 82ºF:
Net (Btu/lbm)
| Net (Btu/scf) | 981
Gross (Btu/lbm)
| Gross (Btu/scf) | 1087
scf defined at 14.676 psia, 60F
REFERENCE GTP COOKBOOK USAG-EC-PRZZ-00-000003_EMISSIONS DATA REV 1
Notes:
1 | Normal maximum sulfur based on 16 ppmv for total sulfur being equal to the pipeline specification of 1 grain/100 scf. This assumes all H2S and other mercaptans are included in Sulfur value
LNG Diesel Fuel Specification
| Sulfur Content (H2S) | 15 | ppm | Assume ULSD required
| Specific Gravity | 0.855 |  | average value at 60oF
| Density | 7.1307 | lb/gal
| LHV | 0.13113 | MMBtu/gal
| LHV | 18390 | Btu/lb
| HHV | 0.14425 | MMBtu/gal | Assumed 10% higher than LHV
| HHV | 20229 | Btu/lb
| lb SO2/gal Fuel | 0.00020134