## Hydrogen 07.25.19
RBLCID | FACILITY_NAME | CORPORATE_OR_COMPANY_NAME | FACILITY_COUNTY | FACILITY_STATE | FACILITY_ZIP_CODE | FACILITY_COUNTRY | FACILTY_CONTACT_NAME | FACILITY_PHONE | FACILITY_CONTACT_EMAIL | EPA_REGION | AGENCY_CODE | AGENCY_NAME | AGENCY_CONTACT | AGENCY_PHONE | AGENCY_EMAIL | OTHER_AGENCY_CONTACT_INFO | PERMIT_NUM | SIC_CODE | NAICS_CODE | FACILITY_REGISTRY_SYSTEM_NUMBER | COMPLETE_APPLICATION_DATE | PERMIT_ISSUANCE_DATE | DATE_DETERMINATION_ENTERED_INTO_RBLC | DATE_DETERMINATION_LAST_UPDATED | PERMIT_TYPE | PERMIT_URL | FACILITY_DESCRIPTION | PERMIT_NOTES | PROCESS_NAME | PROCCESS_TYPE | PRIMARY_FUEL | THROUGHPUT | THROUGHPUT_UNIT | PROCESS_NOTES | POLLUTANT | TESTMETHOD | POLLUTANT_GROUP(S) | CAS_NUMBER | CONTROL_METHOD_CODE | CONTROL_METHOD_DESCRIPTION | EMISSION_LIMIT_1 | EMISSION_LIMIT_1_UNIT | EMISSION_LIMIT_1_AVG_TIME_CONDITION | CASE-BY-CASE_BASIS | OTHER_ APPLICABLE_REQUIREMENTS | OTHER_FACTORS | PERCENT_EFFICIENCY | COMPLIANCE_VERIFIED | EMISSION_LIMIT_2 | EMISSION_LIMIT_2_UNIT | EMISSION_LIMIT_2_AVGERAGE_TIME_CONDITION | STANDARAD_EMISSION_LIMIT | STANDARD_EMISSION_LIMIT_UNIT | STANDARD_LIMIT_AVERAGE_TIME_CONDITION | COST_EFFECTIVENESS | INCREMENTAL_COST_EFFECTIVENESS | Cost_Verified | DOLLAR_YEAR_USED_IN_COST_ESTIMATES | POLLUTANT_COMPLIANCE_NOTES
CA-1250 | TAFT AMMONIA COMPANY | TAFT AMMONIA CO., LLC | KERN | CA | 93311 | USA | JAMES MERRITT | 713-515-8679 | KELLY@GRANNUSLLC.COM | 9 | CA049 | SAN JOAQUIN VALLEY APCD - SOUTHERN REGIONAL OFFICE, CA |  |  |  | Leonard Scandura, Permit Services Manager San Joaquin Valley APCD (661) 392-5500 | S-1163737 | 2873 | 325311 | Not Found | 03/29/2017 &nbsp;ACT | 11/21/2017 &nbsp;ACT | 2018-01-19 | 2018-03-12 | A | None | Ammonia Manufacturing; Hydrogen manufacturing is piped to ammonia manufacturing operation or offsite hydrogen use. | Daily emissions from Ammonia manufacturing operations are below the 2 lb/day per unit (0.365 tpy) permit exemption threshold. Therefore no permits were required for the actual ammonia manufacturing portion of the facility. | Ammonia Manufacturing - Grannus Process (TM) | 61.012 | Natural Gas | 0 |  | Partial Oxidation w/out combustion byproducts, water gas shift and syngas purification to pure hydrogen, then manufacture of ammonia. A Scalable Patented Process. Ammonia production is 250 short tons per day. Emission units include: 1. Ammonia Loop Purge Vent 2. Ammonia Plant Stack Vent 3. Acid Gas Removal System 4. Flare | Carbon Monoxide | Unspecified | (InOrganic Compounds) | 630-08-0 | P | Process modification, therefore no add on controls. | 0 |  |  | OTHER CASE-BY-CASE | N/A | U | 0 | U | 0 |  |  | 0 |  |  | 0 | 0 | N |  | Annual emissions are below permit requirement thresholds of 2 lbs/day, therefore there are no specific emission limits for this equipment. Emission rate is 0.0141 lbs/ton of ammonia produced.
IL-0115 | WOOD RIVER REFINERY | PHILLIPS 66 COMPANY | MADISION | IL | 62084-1337 | USA | BRIAN WULF | 618-255-2142 | BRIAN.WULF@P66.COM | 5 | IL001 | ILLINOIS EPA, BUREAU OF AIR | MR. RAY PILAPIL | (217) 782-2113 | ray.pilapil@illinois.gov | Permit Writer: Jason Schnepp, 217-524-3724 | 6050052 | 2911 | 324110 | 104 | 09/29/2014 &nbsp;ACT | 01/23/2015 &nbsp;ACT | 2016-01-21 | 2016-07-06 | D | http://yosemite.epa.gov/r5/in_permt.nsf/6f1ebc583aad45448625763f0053e08e/bb3f94efd6c4163f86257f410057b620/$FILE/ATTQK2MW.pdf/06050052.pdf | Petroleum Refinery | Phillips 66's Coker and Refinery Expansion (CORE) project permit was revised to address differences in the composition of the crude oil available to the refinery. Facility-wide pollutants were calculated by comparing the project net for this permit with the project net of the original CORE permit. | BOILER 19 | 11.39 | REFINERY FUEL GAS AND NATURAL GAS | 405 | MMBTU/H |  | Carbon Monoxide | Other - CEMS | (InOrganic Compounds) | 630-08-0 | P | GOOD COMBUSTION PRACTICES | 0.02 | LB/MMBTU, HHV | 30-DAY AVERAGE | BACT-PSD | SIP | U | 0 | U | 35.5 | TONS/YEAR | 12-MONTH RUNNING TOTAL | 0 |  |  | 0 | 0 | N
IA-0106 | CF INDUSTRIES NITROGEN, LLC - PORT NEAL NITROGEN COMPLEX | CF INDUSTRIES NITROGEN, LLC | WOODBURY | IA | 51054 | USA | MIKE MAAS | 712-233-6222 | MMAAS@CFINDUSTRIES.COM | 7 | IA001 | IOWA DEPARTMENT OF NATURAL RESOURCES AIR QUALITY | MR. GARY SMITH | (515) 725-9563 | GARY.SMITH@DNR.IOWA.GOV | Christopher A. Roling, PE Environmental Engineer Senior Iowa DNR - Air Quality Bureau 7900 Hickman Rd, Suite 1 Windsor Heights, IA 50324 (515) 242-6002 chris.roling@dnr.iowa.gov | PN 13-037 | 2873 | 325311 | 110000414089 | 02/01/2013 &nbsp;ACT | 07/12/2013 &nbsp;ACT | 2013-07-16 | 2016-05-04 | B |  | Nitrogenous fertilizer manufacturing including ammonia, urea, and urea-ammonium nitrate (UAN) solutions. |  | Boilers | 11.31 | natural gas | 456 | MMBTU/H | There are two (2) identical boilers | Carbon Monoxide | EPA/OAR Mthd 10 | (InOrganic Compounds) | 630-08-0 | A | oxidation catalyst | 0.0013 | LB/MMBTU | AVERAGE OF THREE (3) STACK TESTS | BACT-PSD | SIP | U | 0 | U | 2.6 | TONS/YR | ROLLING TWELVE (12) MONTH TOTAL | 0 |  |  | 0 | 0 | N
IA-0106 | CF INDUSTRIES NITROGEN, LLC - PORT NEAL NITROGEN COMPLEX | CF INDUSTRIES NITROGEN, LLC | WOODBURY | IA | 51054 | USA | MIKE MAAS | 712-233-6222 | MMAAS@CFINDUSTRIES.COM | 7 | IA001 | IOWA DEPARTMENT OF NATURAL RESOURCES AIR QUALITY | MR. GARY SMITH | (515) 725-9563 | GARY.SMITH@DNR.IOWA.GOV | Christopher A. Roling, PE Environmental Engineer Senior Iowa DNR - Air Quality Bureau 7900 Hickman Rd, Suite 1 Windsor Heights, IA 50324 (515) 242-6002 chris.roling@dnr.iowa.gov | PN 13-037 | 2873 | 325311 | 110000414089 | 02/01/2013 &nbsp;ACT | 07/12/2013 &nbsp;ACT | 2013-07-16 | 2016-05-04 | B |  | Nitrogenous fertilizer manufacturing including ammonia, urea, and urea-ammonium nitrate (UAN) solutions. |  | Carbon Dioxide Regenerator | 61.012 |  | 111.15 | tons ammonia/hr |  | Carbon Monoxide | EPA/OAR Mthd 10 | (InOrganic Compounds) | 630-08-0 | P | good operating practices | 0.02 | LB/TONS OF AMMONIA | AVERAGE OF THREE (3) STACK TEST RUNS | BACT-PSD |  | U | 0 | U | 9.74 | TONS/YR | ROLLING TWELVE (12) MONTH TOTAL | 0 |  |  | 0 | 0 | N
IA-0106 | CF INDUSTRIES NITROGEN, LLC - PORT NEAL NITROGEN COMPLEX | CF INDUSTRIES NITROGEN, LLC | WOODBURY | IA | 51054 | USA | MIKE MAAS | 712-233-6222 | MMAAS@CFINDUSTRIES.COM | 7 | IA001 | IOWA DEPARTMENT OF NATURAL RESOURCES AIR QUALITY | MR. GARY SMITH | (515) 725-9563 | GARY.SMITH@DNR.IOWA.GOV | Christopher A. Roling, PE Environmental Engineer Senior Iowa DNR - Air Quality Bureau 7900 Hickman Rd, Suite 1 Windsor Heights, IA 50324 (515) 242-6002 chris.roling@dnr.iowa.gov | PN 13-037 | 2873 | 325311 | 110000414089 | 02/01/2013 &nbsp;ACT | 07/12/2013 &nbsp;ACT | 2013-07-16 | 2016-05-04 | B |  | Nitrogenous fertilizer manufacturing including ammonia, urea, and urea-ammonium nitrate (UAN) solutions. |  | Condensate Steam Stripper | 61.012 |  | 111.15 | tons ammonia/hr |  | Carbon Monoxide | EPA/OAR Mthd 10 | (InOrganic Compounds) | 630-08-0 | P | Good operating practices | 0 |  |  | BACT-PSD |  | U | 0 | U | 0 |  |  | 0 |  |  | 0 | 0 | N |  | This emission unit only operates during startup, shutdown, and malfunctions (SSM) so there are no emission standards. BACT is a work practice.
LA-0301 | LAKE CHARLES CHEMICAL COMPLEX ETHYLENE 2 UNIT | SASOL CHEMICALS (USA) LLC | CALCASIEU | LA | 70669 | USA | ERIC RODRIGUEZ | (281) 588-3761 | ERIC.RODRIGUEZ@US.SASOL.COM | 6 | LA001 | LOUISIANA DEPARTMENT OF ENV QUALITY | MR. BRYAN D. JOHNSTON | (225)219-3450 | BRYAN.JOHNSTON@LA.GOV |  | PSD-LA-779 | 2869 | 325110 | 110017418061 | 05/02/2013 &nbsp;ACT | 05/23/2014 &nbsp;ACT | 2016-09-27 | 2017-04-28 | B |  |  | Complete application date = date of administrative completeness This RBLC entry addresses Ethylene Unit 2 of the Lake Charles Cracker Project. This unit will produce ethylene by thermally cracking ethane in cracking furnaces. | Elevated Flare (EQT 981) | 19.31 |  | 0 |  |  | Carbon Monoxide | Unspecified | (InOrganic Compounds) | 630-08-0 | P | Compliance with 40 CFR 63.11(b) and 40 CFR 63 Subpart SS; minimization of flaring through adherence to Sasolâ€™s SSMP; monitoring the volume of vent gas routed to the flares, the lower heating value or composition of the vent gas, the fuel gas flow rate, and for steam-assisted flares, the flow of steam to the flare tips; and the use of natural gas as pilot gas | 67378.78 | LB/HR | HOURLY MAXIMUM | BACT-PSD | OPERATING PERMIT | U | 0 | U | 123.08 | TPY | ANNUAL MAXIMUM | 0 |  |  | 0 | 0 | N |  | BACT is compliance with 40 CFR 63.11(b) and the applicable provisions of 40 CFR 63 Subpart SS, including, but not limited to, the closed vent system requirements of 40 CFR 63.983, the flare compliance assessment requirements of 40 CFR 63.987, and the flame monitoring requirements of 40 CFR 63.987. In addition, BACT is minimization of flaring through adherence to the Lake Charles Chemical Complexâ€™s startup, shutdown, and malfunction plan (SSMP) developed in accordance with 40 CFR 63.6(e)(3); monitoring the volume of vent gas routed to the flares, the lower heating value or composition of the vent gas, the fuel gas flow rate, and for steam-assisted flares, the flow of steam to the flare tips; and the use of natural gas as pilot gas.
IA-0106 | CF INDUSTRIES NITROGEN, LLC - PORT NEAL NITROGEN COMPLEX | CF INDUSTRIES NITROGEN, LLC | WOODBURY | IA | 51054 | USA | MIKE MAAS | 712-233-6222 | MMAAS@CFINDUSTRIES.COM | 7 | IA001 | IOWA DEPARTMENT OF NATURAL RESOURCES AIR QUALITY | MR. GARY SMITH | (515) 725-9563 | GARY.SMITH@DNR.IOWA.GOV | Christopher A. Roling, PE Environmental Engineer Senior Iowa DNR - Air Quality Bureau 7900 Hickman Rd, Suite 1 Windsor Heights, IA 50324 (515) 242-6002 chris.roling@dnr.iowa.gov | PN 13-037 | 2873 | 325311 | 110000414089 | 02/01/2013 &nbsp;ACT | 07/12/2013 &nbsp;ACT | 2013-07-16 | 2016-05-04 | B |  | Nitrogenous fertilizer manufacturing including ammonia, urea, and urea-ammonium nitrate (UAN) solutions. |  | Emergency Generators | 17.11 | diesel fuel | 180 | GAL/H | There are two (2) identically sized generators. | Carbon Monoxide | EPA/OAR Mthd 10 | (InOrganic Compounds) | 630-08-0 | P | good combustion practices | 3.5 | G/KW-H | AVERAGE OF THREE (3) STACK TEST RUNS | BACT-PSD | SIP | U | 0 | U | 2.52 | TONS/YR | ROLLING TWELVE (12) MONTH TOTAL | 0 |  |  | 0 | 0 | N
LA-0301 | LAKE CHARLES CHEMICAL COMPLEX ETHYLENE 2 UNIT | SASOL CHEMICALS (USA) LLC | CALCASIEU | LA | 70669 | USA | ERIC RODRIGUEZ | (281) 588-3761 | ERIC.RODRIGUEZ@US.SASOL.COM | 6 | LA001 | LOUISIANA DEPARTMENT OF ENV QUALITY | MR. BRYAN D. JOHNSTON | (225)219-3450 | BRYAN.JOHNSTON@LA.GOV |  | PSD-LA-779 | 2869 | 325110 | 110017418061 | 05/02/2013 &nbsp;ACT | 05/23/2014 &nbsp;ACT | 2016-09-27 | 2017-04-28 | B |  |  | Complete application date = date of administrative completeness This RBLC entry addresses Ethylene Unit 2 of the Lake Charles Cracker Project. This unit will produce ethylene by thermally cracking ethane in cracking furnaces. | Firewater Pump Nos. 1-3 (EQTs 997, 998, &amp; 999) | 17.21 | Diesel | 500 | HP | Non-emergency use operating time is limited to 100 hr/yr (per engine). | Carbon Monoxide | Unspecified | (InOrganic Compounds) | 630-08-0 | P | Compliance with 40 CFR 60 Subpart IIII and operating the engine in accordance with the engine manufacturerâ€™s instructions and/or written procedures (consistent with safe operation) designed to maximize combustion efficiency and minimize fuel usage | 2.87 | LB/HR | HOURLY MAXIMUM | BACT-PSD | NSPS , OPERATING PERMIT | U | 0 | U | 0.14 | TPY | ANNUAL MAXIMUM | 2.6 | G/BHP-HR |  | 0 | 0 | N |  | BACT is determined to be compliance with the limitations imposed by 40 CFR 60 Subpart IIII and its associated monitoring, recordkeeping, and reporting requirements; and operating the engine in accordance with the engine manufacturerâ€™s instructions and/or written procedures (consistent with safe operation) designed to maximize combustion efficiency and minimize fuel usage.
IA-0106 | CF INDUSTRIES NITROGEN, LLC - PORT NEAL NITROGEN COMPLEX | CF INDUSTRIES NITROGEN, LLC | WOODBURY | IA | 51054 | USA | MIKE MAAS | 712-233-6222 | MMAAS@CFINDUSTRIES.COM | 7 | IA001 | IOWA DEPARTMENT OF NATURAL RESOURCES AIR QUALITY | MR. GARY SMITH | (515) 725-9563 | GARY.SMITH@DNR.IOWA.GOV | Christopher A. Roling, PE Environmental Engineer Senior Iowa DNR - Air Quality Bureau 7900 Hickman Rd, Suite 1 Windsor Heights, IA 50324 (515) 242-6002 chris.roling@dnr.iowa.gov | PN 13-037 | 2873 | 325311 | 110000414089 | 02/01/2013 &nbsp;ACT | 07/12/2013 &nbsp;ACT | 2013-07-16 | 2016-05-04 | B |  | Nitrogenous fertilizer manufacturing including ammonia, urea, and urea-ammonium nitrate (UAN) solutions. |  | Flares | 61.012 | natural gas | 0 |  | Three (3) flares of different sizes. One is for syngas, one is for the ammonia process, and one is for ammonia tanks. All have the same BACT limits | Carbon Monoxide | EPA/OAR Mthd 10 | (InOrganic Compounds) | 630-08-0 | P | good operating practices and use of natural gas | 0 |  |  | BACT-PSD |  | U | 0 | U | 0 |  |  | 0 |  |  | 0 | 0 | N |  | There are no emission limits on the flares. The BACT limits for the flares is a set of work practices which includes the units being fueled with natural gas, maintaining pressure during idling, and proper design.
LA-0301 | LAKE CHARLES CHEMICAL COMPLEX ETHYLENE 2 UNIT | SASOL CHEMICALS (USA) LLC | CALCASIEU | LA | 70669 | USA | ERIC RODRIGUEZ | (281) 588-3761 | ERIC.RODRIGUEZ@US.SASOL.COM | 6 | LA001 | LOUISIANA DEPARTMENT OF ENV QUALITY | MR. BRYAN D. JOHNSTON | (225)219-3450 | BRYAN.JOHNSTON@LA.GOV |  | PSD-LA-779 | 2869 | 325110 | 110017418061 | 05/02/2013 &nbsp;ACT | 05/23/2014 &nbsp;ACT | 2016-09-27 | 2017-04-28 | B |  |  | Complete application date = date of administrative completeness This RBLC entry addresses Ethylene Unit 2 of the Lake Charles Cracker Project. This unit will produce ethylene by thermally cracking ethane in cracking furnaces. | Furnace Nos. 1-8 (EQTs 971, 972, 973, 974, 975, 976, 977, &amp; 978) | 11.39 | Process Gas | 654 | MM BTU/HR | The furnaces are subject to 40 CFR 60 Subparts NNN & RRR and 40 CFR 63 Subpart DDDDD. | Carbon Monoxide | EPA/OAR Mthd 10 | (InOrganic Compounds) | 630-08-0 | P | Good combustion practices and compliance with the applicable provisions of 40 CFR 63 Subpart DDDDD | 21.35 | LB/HR | HOURLY MAXIMUM | BACT-PSD | MACT , OPERATING PERMIT | U | 0 | U | 673.12 | TPY* | ANNUAL MAXIMUM | 0.035 | LB/MMBTU | AVERAGE OF THREE 1-HOUR TEST RUNS | 0 | 0 | N |  | *TPY value represents aggregate CO limit for all 8 furnaces. Good combustion practices shall include monitoring of the flue gas oxygen content, combustion air flow, fuel consumption, and flue gas temperature. These parameters shall be maintained within the manufacturerâ€™s recommended operating guidelines or within a range that is otherwise indicative of proper operation of the emissions unit.
LA-0301 | LAKE CHARLES CHEMICAL COMPLEX ETHYLENE 2 UNIT | SASOL CHEMICALS (USA) LLC | CALCASIEU | LA | 70669 | USA | ERIC RODRIGUEZ | (281) 588-3761 | ERIC.RODRIGUEZ@US.SASOL.COM | 6 | LA001 | LOUISIANA DEPARTMENT OF ENV QUALITY | MR. BRYAN D. JOHNSTON | (225)219-3450 | BRYAN.JOHNSTON@LA.GOV |  | PSD-LA-779 | 2869 | 325110 | 110017418061 | 05/02/2013 &nbsp;ACT | 05/23/2014 &nbsp;ACT | 2016-09-27 | 2017-04-28 | B |  |  | Complete application date = date of administrative completeness This RBLC entry addresses Ethylene Unit 2 of the Lake Charles Cracker Project. This unit will produce ethylene by thermally cracking ethane in cracking furnaces. | Ground Flare (EQT 982) | 19.31 |  | 0 |  |  | Carbon Monoxide | Unspecified | (InOrganic Compounds) | 630-08-0 | P | Compliance with 40 CFR 63.11(b) and 40 CFR 63 Subpart SS; minimization of flaring through adherence to Sasolâ€™s SSMP; monitoring the volume of vent gas routed to the flares, the lower heating value or composition of the vent gas, the fuel gas flow rate, and for steam-assisted flares, the flow of steam to the flare tips; and the use of natural gas as pilot gas | 46605.38 | LB/HR | HOURLY MAXIMUM | BACT-PSD | OPERATING PERMIT | U | 0 | U | 440.02 | TPY | ANNUAL MAXIMUM | 0 |  |  | 0 | 0 | N |  | BACT is compliance with 40 CFR 63.11(b) and the applicable provisions of 40 CFR 63 Subpart SS, including, but not limited to, the closed vent system requirements of 40 CFR 63.983, the flare compliance assessment requirements of 40 CFR 63.987, and the flame monitoring requirements of 40 CFR 63.987. In addition, BACT is minimization of flaring through adherence to the Lake Charles Chemical Complexâ€™s startup, shutdown, and malfunction plan (SSMP) developed in accordance with 40 CFR 63.6(e)(3); monitoring the volume of vent gas routed to the flares, the lower heating value or composition of the vent gas, the fuel gas flow rate, and for steam-assisted flares, the flow of steam to the flare tips; and the use of natural gas as pilot gas.
TX-0754 | PROPANE DEHYDROGENATION UNIT | THE DOW CHEMICAL COMPANY | BRAZORIA | TX |  | USA | CHERYL STEVES | 979-238-2832 |  | 6 | TX001 | TEXAS COMMISSION ON ENVIRONMENTAL QUALITY (TCEQ) | MICHAEL PARTEE | (512) 239-3312 | michael.partee@tceq.texas.gov | Ozden Tamer, Phone: (512) 239-4577 Ozden.tamer@tceq.texas.gov | 100787 AND PSDTX1314M1 | 2869 | 324110 | 110008170237 | 04/30/2015 &nbsp;ACT | 07/10/2015 &nbsp;ACT | 2015-07-20 | 2016-07-06 | A |  | Propane Dehydrogenation Unit will produce propylene from propane. |  | Heaters | 19.6 | Natural gas or other gaseous fuels | 695 | MMBTU/H | Heaters are used to convert propane to propylene in the heater/reactor pairs. There will be 4 heaters and annual average heat input for all four heaters will remain at 695 MMBtu/hr | Carbon Monoxide | Unspecified | (InOrganic Compounds) | 630-08-0 | P | good combustion practices | 50 | PPMVD @ 3% O2 | HOURLY | BACT-PSD | NSPS , NESHAP | N | 0 | U | 0 |  |  | 0 |  |  | 0 | 0 | N
IN-0220 | AK STEEL CORPORATION ROCKPORT WORKS | AK STEEL CORPORATION, ROCKPORT WORKS | SPENCER | IN | 47635 | USA | PAUL PAGE | 8123626100 |  | 5 | IN001 | INDIANA DEPT OF ENV MGMT, OFC OF AIR | MR. MATT STUCKEY | (317) 233-0203 | mstuckey@idem.in.gov | PERMIT WRITER: KRISTEN WILLLOUGHBY 317-233-3031 KWILLOUG@IDEM.IN.GOV SECTION CHIEF: JENNY ACKER 317-234-5285 | 147-33607-00041 | 3312 | 331221 | 110000592788 | 08/26/2013 &nbsp;ACT | 02/24/2015 &nbsp;ACT | 2015-08-14 | 2016-07-06 | D | HTTP://PERMITS.AIR.IDEM.IN.GOV/33607F.PDF | STEEL COIL FINISHING PLANT WITH ANCILLARY EQUIPMENT |  | HYDROGEN BATCH ANNEALING FURNACES NOS. 16, 17, AND 18 | 81.29 | NATURAL GAS | 6.75 | MMBTU/H EACH |  | Carbon Monoxide | Unspecified | (InOrganic Compounds) | 630-08-0 | P | GOOD COMBUSTION PRACTICES | 0.084 | LB/MMBTU | EACH | BACT-PSD |  | N | 0 | N | 0.57 | LB/H | EACH | 0 |  |  | 0 | 0 | N |  | NO TESTING REQUIRED.
CA-1250 | TAFT AMMONIA COMPANY | TAFT AMMONIA CO., LLC | KERN | CA | 93311 | USA | JAMES MERRITT | 713-515-8679 | KELLY@GRANNUSLLC.COM | 9 | CA049 | SAN JOAQUIN VALLEY APCD - SOUTHERN REGIONAL OFFICE, CA |  |  |  | Leonard Scandura, Permit Services Manager San Joaquin Valley APCD (661) 392-5500 | S-1163737 | 2873 | 325311 | Not Found | 03/29/2017 &nbsp;ACT | 11/21/2017 &nbsp;ACT | 2018-01-19 | 2018-03-12 | A | None | Ammonia Manufacturing; Hydrogen manufacturing is piped to ammonia manufacturing operation or offsite hydrogen use. | Daily emissions from Ammonia manufacturing operations are below the 2 lb/day per unit (0.365 tpy) permit exemption threshold. Therefore no permits were required for the actual ammonia manufacturing portion of the facility. | Hydrogen Production | 99.999 | Natural Gas | 0 |  | Partial Oxidation w/out combustion byproducts, water gas shift and syngas purification to pure hydrogen. A Scalable Patented Process. Hydrogen throughput is 44.6 short tons per day. Emission units include: 1. Purge Vent 2. Hydrogen Plant Stack Vent 3. Acid Gas Removal System 4. Flare | Carbon Monoxide | Unspecified | (InOrganic Compounds) | 630-08-0 | P | Process modification, therefore no add on controls. | 0 |  |  | OTHER CASE-BY-CASE | N/A | U | 0 | U | 0 |  |  | 0 |  |  | 0 | 0 | N |  | Annual emissions are below permit requirement thresholds of 2 lbs/day, therefore there are no specific emission limits for this equipment. Emission rate is 0.0791 lbs/ton of hydrogen produced.
ND-0031 | DAKOTA PRAIRIE REFINERY | DAKOTA PRAIRIE REFINING | STARK | ND | 58601 | USA |  |  |  | 8 | ND001 | NORTH DAKOTA DEPARTMENT OF HEALTH | MR. CRAIG THORSTENSON | 701-328-5188 | CTHORSTENSON@ND.GOV |  | PTC12090 | 2911 | 324110 | Not Found | 10/18/2012 &nbsp;ACT | 02/21/2013 &nbsp;ACT | 2014-01-16 | 2017-06-28 | A | http://www.ndhealth.gov/AQ/AirPermitting.htm | Diesel refinery with a capacity of approximately 20,000 barrels of crude oil per day. |  | Hydrogen production plant process CO2 emissions | 50.006 |  | 0 |  |  | Carbon Dioxide Equivalent (CO2e) | Unspecified | (Greenhouse Gasses (GHG)) | CO2e | N |  | 21094 | TONS/YEAR | 12-MONTH ROLLING SUM BASIS | BACT-PSD |  | U | 0 | U | 0 |  |  | 0 |  |  | 0 | 0 | N
TX-0580 | MCKEE REFINERY HYDROGEN PRODUCTION UNIT | DIAMOND SHAMROCK REFINING COMPANY L.P.A VALERO COM | MOORE | TX | 79086 | USA | KEVIN JEANES | 806-935-1202 |  | 6 | TX001 | TEXAS COMMISSION ON ENVIRONMENTAL QUALITY (TCEQ) | MICHAEL PARTEE | (512) 239-3312 | michael.partee@tceq.texas.gov | Teresa Hurley, Permit Reviewer Phone: 512-239-5316 teresa.hurley@tceq.texas.gov Ozden Tamer, RBLC Coordinator Phone: 512-239-4577 ozden.tamer@tceq.texas.gov | 92928 HAP63 | 2911 | 325120 | 110000465719 | 07/05/2010 &nbsp;ACT | 12/30/2010 &nbsp;ACT | 2011-08-23 | 2011-09-14 | B |  | Hydrogen Production Unit | This is not a PSD action, therefore, boundary information not included. This is for a new permit to construct a Hydrogen Production Unit at McKee Refinery. Hydrogen production will be 30MM scfd. Primary source of emissions is a 355.65 MMBtu/hr furnace. Furnace is fired with PSA gas supplemented with natural gas. This project required a Section 112g case by case MACT review for proposed gas-fired furnace because 40CFR Part 63 Subpart DDDDD was vacated and EPA's proposed MACT Subpart DDDDD published in FR June 4, 2010 requires industrial boilers and process heaters fired with refinery gas and natural gas to undergo annual tuneup as a MACT requirement. Proposed rule does not specify an emission limit for HAPs because of high cost of testing of the furnace. Annual tuneup is determined to be the MACT requirement for the subject furnace and it is included in Special Condition 5 of the permit. | Hydrogen Production Unit Furnace | 12.39 | Refinery gas (PSA purge gas) w/NG | 355.65 | MMBTU/H |  | Carbon Monoxide | Unspecified | (InOrganic Compounds) | 630-08-0 | P | Good combustion | 50 | PPMV | CORRECTED TO 3%O2 (ANNUAL) | OTHER CASE-BY-CASE |  | U | 0 | U | 100 | PPMV | CORRECTED TO 3% O2 (HOURLY) | 0 |  |  | 0 | 0 | N
IA-0106 | CF INDUSTRIES NITROGEN, LLC - PORT NEAL NITROGEN COMPLEX | CF INDUSTRIES NITROGEN, LLC | WOODBURY | IA | 51054 | USA | MIKE MAAS | 712-233-6222 | MMAAS@CFINDUSTRIES.COM | 7 | IA001 | IOWA DEPARTMENT OF NATURAL RESOURCES AIR QUALITY | MR. GARY SMITH | (515) 725-9563 | GARY.SMITH@DNR.IOWA.GOV | Christopher A. Roling, PE Environmental Engineer Senior Iowa DNR - Air Quality Bureau 7900 Hickman Rd, Suite 1 Windsor Heights, IA 50324 (515) 242-6002 chris.roling@dnr.iowa.gov | PN 13-037 | 2873 | 325311 | 110000414089 | 02/01/2013 &nbsp;ACT | 07/12/2013 &nbsp;ACT | 2013-07-16 | 2016-05-04 | B |  | Nitrogenous fertilizer manufacturing including ammonia, urea, and urea-ammonium nitrate (UAN) solutions. |  | Primary Reformer | 61.012 | natural gas | 1062.6 | MMBTU/H | Unit also has a maximum capacity of 111.15 tons of ammonia/hr | Carbon Monoxide | EPA/OAR Mthd 10 | (InOrganic Compounds) | 630-08-0 | P | good operating practices & use of natural gas | 0.0194 | LB/MMBTU | AVERAGE OF THREE (3) STACK TEST RUNS | BACT-PSD | SIP | U | 0 | U | 90.3 | TONS/YR | ROLLING TWELVE (12) MONTH TOTAL | 0 |  |  | 0 | 0 | N
TX-0652 | MONT BELVIEU COMPLEX | ENTERPRISE PRODUCTS OPERATING LLC | CHAMBERS | TX |  | USA | ED BERGMANN | 713-381-5807 |  | 6 | TX001 | TEXAS COMMISSION ON ENVIRONMENTAL QUALITY (TCEQ) | MICHAEL PARTEE | (512) 239-3312 | michael.partee@tceq.texas.gov |  | 107523, PSDTX1336 AND N174 | 2869 | 325998 | Not Found | 12/27/2012 &nbsp;ACT | 03/13/2014 &nbsp;ACT | 2014-04-01 | 2019-03-06 | A |  | Propane Dehydrogenation (PDH) Unit |  | Propane Dehydrogenation to produce propylene | 64.999 | propane | 1654 | billion lbs/yr | This is a permit to construct a Propane Dehydrogenation (PDH) Unit. Air emissions will be from boilers, heaters, duct burners, air compressors, turbines, cooling tower, flare, storage vessels, fugitive components in VOC service, emergency engines, wastewater treatment system, and MSS emissions for the proposed new equipment | Carbon Monoxide | Unspecified | (InOrganic Compounds) | 630-08-0 | B | Good combustion practices, good design, catalytic oxidation and flare control | 0 |  |  | BACT-PSD | NSPS , NESHAP , MACT , SIP | U | 0 | U | 0 |  |  | 0 |  |  | 0 | 0 | N
TX-0655 | PROPANE DEHYDROGENATION PLANT | C3 PETROCHEMICALS, LLP | BRAZORIA | TX |  | USA | RAY LEWIS | 281-228-4400 |  | 6 | TX001 | TEXAS COMMISSION ON ENVIRONMENTAL QUALITY (TCEQ) | MICHAEL PARTEE | (512) 239-3312 | michael.partee@tceq.texas.gov | Arturo J. Garza Phone: (512) 239-5542 | 107939/PSDTX1342/N176 | 2869 | 325110 | Not Found | 01/25/2013 &nbsp;ACT | 04/21/2014 &nbsp;ACT | 2014-04-24 | 2019-03-06 | B |  | Chocolate Bayou |  | Propane Dehydrogenation to produce propylene | 64.999 | various light hydrocarbons | 3500 | MMlb/yr | The proposed facility will use propane as raw material in a dehydrogenation process to make industrial grade propylene. Primary process equipment and features include separator columns, reactors, compressors, separators, storage and cooling water and wastewater treatment. Prominent sources of air emissions include heaters, boilers, storage tanks, cooling towers, loading and emission capture facilities, a flare, analyzers, MSS and numerous fugitive components in various liquid and gas services. | Carbon Monoxide | Unspecified | (InOrganic Compounds) | 630-08-0 | P | Good engineering and combustion practices. CO emission factor of 0.035 (=50 ppmvd) is used in the calculation of CO from combustion sources | 0.035 | LB/MMBTU |  | BACT-PSD | NSPS , MACT , SIP | U | 0 | U | 0 |  |  | 0 |  |  | 0 | 0 | N
LA-0245 | HYDROGEN PLANT | VALERO REFINING - NEW ORLEANS, LLC | ST. CHARLES | LA | 70079 | USA | ROBERT MARTIN | (985)764-8611 | ROB.MARTIN@VALERO.COM | 6 | LA001 | LOUISIANA DEPARTMENT OF ENV QUALITY | MR. BRYAN D. JOHNSTON | (225)219-3450 | BRYAN.JOHNSTON@LA.GOV | Permit Writer: Dan Nguyen - 225-219-3395 | PSD-LA-750 | 2911 | 324110 | Not Available | 08/18/2010 &nbsp;ACT | 12/15/2010 &nbsp;ACT | 2011-03-29 | 2011-07-06 | B |  | A plant to produce hydrogen by steam reforming natural gas. | Application Accepted Received Date = Date of completeness Determination | SMR Heaters (EQT0400 and EQT0401) | 11.31 | Fuel Gas | 1055 | MMBTU/H | Two identical units | Carbon Monoxide | Unspecified | (InOrganic Compounds) | 630-08-0 | P | Proper equipment designs and operations, good combustion practices | 0.08 | LB/MMBTU |  | BACT-PSD |  | U | 0 | U | 84.4 | LB/H | HOURLY MAXIMUM (EACH UNIT) | 0 |  |  | 0 | 0 | N
IA-0106 | CF INDUSTRIES NITROGEN, LLC - PORT NEAL NITROGEN COMPLEX | CF INDUSTRIES NITROGEN, LLC | WOODBURY | IA | 51054 | USA | MIKE MAAS | 712-233-6222 | MMAAS@CFINDUSTRIES.COM | 7 | IA001 | IOWA DEPARTMENT OF NATURAL RESOURCES AIR QUALITY | MR. GARY SMITH | (515) 725-9563 | GARY.SMITH@DNR.IOWA.GOV | Christopher A. Roling, PE Environmental Engineer Senior Iowa DNR - Air Quality Bureau 7900 Hickman Rd, Suite 1 Windsor Heights, IA 50324 (515) 242-6002 chris.roling@dnr.iowa.gov | PN 13-037 | 2873 | 325311 | 110000414089 | 02/01/2013 &nbsp;ACT | 07/12/2013 &nbsp;ACT | 2013-07-16 | 2016-05-04 | B |  | Nitrogenous fertilizer manufacturing including ammonia, urea, and urea-ammonium nitrate (UAN) solutions. |  | Startup Heater | 13.31 | natural gas | 58.8 | MMBTU/H | Limited to 5.76 MMCF of natural gas/yr | Carbon Monoxide | EPA/OAR Mthd 10 | (InOrganic Compounds) | 630-08-0 | P | good operating practices & use of natural gas | 0.0194 | LB/MMBTU | AVERAGE OF THREE (3) STACK TEST RUNS | BACT-PSD |  | U | 0 | U | 0.057 | TONS/YR | ROLLING TWELVE (12) MONTH TOTAL | 0 |  |  | 0 | 0 | N
LA-0301 | LAKE CHARLES CHEMICAL COMPLEX ETHYLENE 2 UNIT | SASOL CHEMICALS (USA) LLC | CALCASIEU | LA | 70669 | USA | ERIC RODRIGUEZ | (281) 588-3761 | ERIC.RODRIGUEZ@US.SASOL.COM | 6 | LA001 | LOUISIANA DEPARTMENT OF ENV QUALITY | MR. BRYAN D. JOHNSTON | (225)219-3450 | BRYAN.JOHNSTON@LA.GOV |  | PSD-LA-779 | 2869 | 325110 | 110017418061 | 05/02/2013 &nbsp;ACT | 05/23/2014 &nbsp;ACT | 2016-09-27 | 2017-04-28 | B |  |  | Complete application date = date of administrative completeness This RBLC entry addresses Ethylene Unit 2 of the Lake Charles Cracker Project. This unit will produce ethylene by thermally cracking ethane in cracking furnaces. | Thermal Oxidizer (EQT 980) | 19.2 |  | 0 |  |  | Carbon Monoxide | Unspecified | (InOrganic Compounds) | 630-08-0 | P | Compliance with 40 CFR 63 Subpart SS | 12.45 | LB/HR | HOURLY MAXIMUM | BACT-PSD | OPERATING PERMIT | U | 0 | U | 36.36 | TPY | ANNUAL MAXIMUM | 0 |  |  | 0 | 0 | N |  | BACT is compliance with the applicable provisions of 40 CFR 63 Subpart SS, including, but not limited to, the closed vent system requirements of 40 CFR 63.983 and the operating, performance testing, and temperature monitoring requirements of 40 CFR 63.988.
IA-0106 | CF INDUSTRIES NITROGEN, LLC - PORT NEAL NITROGEN COMPLEX | CF INDUSTRIES NITROGEN, LLC | WOODBURY | IA | 51054 | USA | MIKE MAAS | 712-233-6222 | MMAAS@CFINDUSTRIES.COM | 7 | IA001 | IOWA DEPARTMENT OF NATURAL RESOURCES AIR QUALITY | MR. GARY SMITH | (515) 725-9563 | GARY.SMITH@DNR.IOWA.GOV | Christopher A. Roling, PE Environmental Engineer Senior Iowa DNR - Air Quality Bureau 7900 Hickman Rd, Suite 1 Windsor Heights, IA 50324 (515) 242-6002 chris.roling@dnr.iowa.gov | PN 13-037 | 2873 | 325311 | 110000414089 | 02/01/2013 &nbsp;ACT | 07/12/2013 &nbsp;ACT | 2013-07-16 | 2016-05-04 | B |  | Nitrogenous fertilizer manufacturing including ammonia, urea, and urea-ammonium nitrate (UAN) solutions. |  | Urea Granulator | 61.012 | natural gas | 176.46 | tons urea/hr | There are three (3) units attached to one stack: Urea Granulator, Granulation Air Heater (65 MMBTU/hr) and LP Offgases Absorber (176.46 tons of urea/hr) | Carbon Monoxide | EPA/OAR Mthd 10 | (InOrganic Compounds) | 630-08-0 | P | good combustion practices | 0.0194 | LB/MMBTU | AVERAGE OF THREE (3) STACK TEST RUNS | BACT-PSD |  | U | 0 | U | 5.5 | TONS/YR | ROLLING TWELVE (12) MONTH TOTAL | 0 |  |  | 0 | 0 | N
LA-0301 | LAKE CHARLES CHEMICAL COMPLEX ETHYLENE 2 UNIT | SASOL CHEMICALS (USA) LLC | CALCASIEU | LA | 70669 | USA | ERIC RODRIGUEZ | (281) 588-3761 | ERIC.RODRIGUEZ@US.SASOL.COM | 6 | LA001 | LOUISIANA DEPARTMENT OF ENV QUALITY | MR. BRYAN D. JOHNSTON | (225)219-3450 | BRYAN.JOHNSTON@LA.GOV |  | PSD-LA-779 | 2869 | 325110 | 110017418061 | 05/02/2013 &nbsp;ACT | 05/23/2014 &nbsp;ACT | 2016-09-27 | 2017-04-28 | B |  |  | Complete application date = date of administrative completeness This RBLC entry addresses Ethylene Unit 2 of the Lake Charles Cracker Project. This unit will produce ethylene by thermally cracking ethane in cracking furnaces. | Utility Steam Boiler Nos. 1-3 (EQTs 967, 968, &amp; 969) | 11.39 | Process Gas | 662 | MM BTU/HR | Boilers are subject to 40 CFR 60 Subpart Db and 40 CFR 63 Subpart DDDDD. | Carbon Monoxide | EPA/OAR Mthd 10 | (InOrganic Compounds) | 630-08-0 | P | Good combustion practices and compliance with the applicable provisions of 40 CFR 63 Subpart DDDDD | 23.59 | LB/HR | HOURLY MAXIMUM | BACT-PSD | MACT , OPERATING PERMIT | U | 0 | U | 248.35 | TPY* | ANNUAL MAXIMUM | 0.035 | LB/MMBTU | AVERAGE OF THREE 1-HOUR TEST RUNS | 0 | 0 | N |  | *TPY value represents aggregate CO limit for all 3 boilers. Good combustion practices shall include monitoring of the flue gas oxygen content, combustion air flow, fuel consumption, and flue gas temperature. These parameters shall be maintained within the manufacturerâ€™s recommended operating guidelines or within a range that is otherwise indicative of proper operation of the emissions unit.