## Autoclaves
[8 empty] | Project Title |  |  |  | By | [11 empty] | Project Title |  |  |  | By |  |  |  | Project Title | By
AIR SCIENCES INC. | [7 empty] | Donlin |  |  |  | K. Lewis |  |  |  | AIR SCIENCES INC. | [7 empty] | Donlin |  |  |  | K. Lewis |  |  | AIR SCIENCES INC. | Donlin | K. Lewis
[8 empty] | Project No |  |  |  | Page | of | Sheet | [9 empty] | Project No |  |  |  | Page | of | Sheet |  | Project No |  | of | Sheet
[8 empty] | 281-22B-1 |  |  |  | 1 | 2 | Autoclaves | [9 empty] | 281-22B-1 |  |  |  | 2 | 2 | Autoclaves |  | 281-22B-1 | 3 | 2 | Autoclaves
AIR EMISSION CALCULATIONS | [7 empty] | Subject: |  |  |  | Date: |  |  |  | AIR EMISSION CALCULATIONS | [7 empty] | Subject: |  |  |  | Date: |  |  | AIR EMISSION CALCULATIONS | Subject: | Date:
[8 empty] | Autoclave CO+VOC Control Costs |  |  |  | 2022-05-05 | [11 empty] | Autoclave CO+VOC Control Costs |  |  |  | 2022-05-05 |  |  |  | Autoclave CO+VOC Control Costs | 2022-05-05
| Autoclave CO+VOC Control Costs | [15 empty] | Autoclave CO+VOC Control Costs - continued
| Interest Rate for Capital Recovery Factor (CRF): |  |  |  |  | 8% | (Annett, K. 2022) | [9 empty] | Conversion of lb/hr to ppm
[17 empty] | EU ID | 77 | 81
[5 empty] | Design | Design | Design | Annual
[5 empty] | Rating | Exhaust | Exhaust | Hours | [8 empty] | 88 | lb CO |  | lb-mol | 386.5 | scf |  | min |  | hr | 1000000 | = | 2606.6474 | ppmv CO
| EU ID | EU Description |  |  | (ton/hr) | (wscfm) | (F) | (hr/yr) | [9 empty] | hr | 28.01 | lb CO |  | lb-mol | 7764 | scf | 60 | min
| 77 | Autoclave 17-AUT-101 |  |  | 210 | 7764 | 104 | 8760
| 81 | Autoclave 17-AUT-201 |  |  | 210 | 7764 | 104 | 8760 | [10 empty] | Test Data: | 13 | lb CO | [6 empty] | = | 385.0729 | ppmv CO
hr
[17 empty] | 0.04 | lb VOC |  | lb-mol | 386.5 | scf |  | min |  | hr | 1000000 | = | 0.38514 | ppmv VOC
| Fixed Bed Catalytic Oxidizer Cost (File: oxidizers_calc_sheet_finalversion_1-16-2018.xlsm) | [8 empty] | (EPA 2018) | [7 empty] | hr | 86.17 | lb VOC |  | lb-mol | 7764 | scf | 60 | min
|  |  |  | CO | Emissions |  | Ox Cat |  | Ox Cat |  | Ox Cat |  | Ox Cat
|  |  |  | Emission | CO | VOC | TCI |  | Annual Cost |  | CO+VOC Reduced |  | Cost Effectiveness
| EU ID | EU Description |  | Basis | (lb/hr) | (lb/hr) | ($) |  | ($/yr) |  | (ton/yr) |  | ($/ton)
| 77, 81 | Each Autoclave |  | Permit | 88 | 0.04 | 618499.1819 |  | 457790.8704 |  | 381.759 |  | 1199.1618 |  | 381.759
| 77, 81 | Each Autoclave |  | Test Data | 13 | 0.04 | 618767.029 |  | 470454.0281 |  | 56.544 |  | 8320.1335 |  | 56.544
Test data is based on similar source test data from the Goldstrike mine.
Oxidation Catalyst Cost Effectiveness
| Cost per criteria pollutant | [18 empty] | CO |  | Annual | CO+VOC | Ox Cat
|  | CO | Ox Cat |  |  | EPA | Ox Cat |  |  | Annual | Ox Cat | [8 empty] | Emission | TCI | Cost | Reduced | Cost
|  | Emission | Emissions (ton/yr) |  |  | Default | Reduction (ton/yr) |  |  | Cost | Cost Effectiveness ($/ton) | [5 empty] | EU ID | EU Description |  | Basis | ($) | ($/yr) | (ton/yr) | ($/ton)
| EU ID | Basis | CO | VOC | CO+VOC | Control | CO | VOC | CO+VOC | ($/yr) | CO | VOC | CO+VOC |  |  |  | 77, 81 | Each Autoclave |  | Permit | 618499.1819 | 457790.8704 | 381.759 | 1199.1618
| 77, 81 | Permit | 385.44 | 0.1752 | 385.6152 | 99% | 381.5856 | 0.17345 | 381.759 | 457790.8704 | 1199.7069 | 2639355.1406 | 1199.1618 |  |  |  | 77, 81 | Each Autoclave |  | Test Data | 618767.029 | 470454.0281 | 56.544 | 8320.1335
| 77, 81 | Test Data | 56.94 | 0.1752 | 57.1152 | 99% | 56.3706 | 0.17345 | 56.544 | 470454.0281 | 8345.7339 | 2712363.5218 | 8320.1335
Oxidation Catalyst Cost Effectiveness Per Pollutant
[18 empty] | CO | Ox Cat |  |  | Annual | Ox Cat
[18 empty] | Emission | Reduction (ton/yr) |  |  | Cost | Cost Effectiveness ($/ton)
[17 empty] | EU ID | Basis | CO | VOC | CO+VOC | ($/yr) | CO | VOC | CO+VOC
[17 empty] | 77, 81 | Permit | 381.5856 | 0.17345 | 381.759 | 457790.8704 | 1199.7069 | 2639355.1406 | 1199.1618
[17 empty] | 77, 81 | Test Data | 56.3706 | 0.17345 | 56.544 | 470454.0281 | 8345.7339 | 2712363.5218 | 8320.1335
Oxidation Catalyst Auxiliary Fuel Consumption and GHG Emissions
[18 empty] | CO | Auxiliary Fuel
[18 empty] | Emission | Natural Gas |  | CO2e | CO2e
[17 empty] | EU ID | Basis | (scfm) | (MMscf/yr) | (lb/MMscf) | (ton/yr)
[17 empty] | 77, 81 | Permit | 136.6065 | 71.8004 | 119440.1489 | 4287.9239
[17 empty] | 77, 81 | Test Data | 142.8614 | 75.0879 | 119440.1489 | 4484.2577
Conversions:
| 2000 | lb/ton
| 386.5 | scf/lb-mol |  | EPA: oxidizers_calc_sheet_finalversion_1-16-2018.xlsm | [12 empty] | GHG Emission Factors
| 28.01 | lb CO/lb-mol | [14 empty] | Fuel |  | CO2 | CH4 | N2O | CO2e | CO2e |  | Global Warming Potential
| 86.17 | lb VOC (as hexane)/lb-mol | [14 empty] | (kg/MMBtu) | [5 empty] | (lb/MMscf) |  | CH4 |  | 25
| 1000000 | unit/million units | [14 empty] | Natural Gas |  | 53.06 | 0.001 | 0.0001 | 53.1148 | 119440.1489 |  | N2O |  | 298
| 2.2046 | lb/kg | [14 empty] | 40 CFR 98 Tab. C-1 and C-2 | [7 empty] | 40 CFR 98 Tab. A-1
| 1020 | Btu/scf, natural gas

## Airport Gens
[8 empty] | Project Title |  |  |  | By | [11 empty] | Project Title |  |  |  | By |  |  |  | Project Title | By
AIR SCIENCES INC. | [7 empty] | Donlin |  |  |  | K. Lewis |  |  |  | AIR SCIENCES INC. | [7 empty] | Donlin |  |  |  | K. Lewis |  |  | AIR SCIENCES INC. | Donlin | K. Lewis
[8 empty] | Project No |  |  |  | Page | of | Sheet | [9 empty] | Project No |  |  |  | Page | of | Sheet |  | Project No |  | of | Sheet
[8 empty] | 281-22B-1 |  |  |  | 1 | 2 | Airport Gens | [9 empty] | 281-22B-1 |  |  |  | 2 | 2 | Airport Gens |  | 281-22B-1 | 3 | 2 | Airport Gens
AIR EMISSION CALCULATIONS | [7 empty] | Subject: |  |  |  | Date: |  |  |  | AIR EMISSION CALCULATIONS | [7 empty] | Subject: |  |  |  | Date: |  |  | AIR EMISSION CALCULATIONS | Subject: | Date:
[8 empty] | Airport Generator CO Control Costs |  |  |  | 2022-05-05 | [11 empty] | Airport Generator CO Control Costs |  |  |  | 2022-05-05 |  |  |  | Airport Generator CO Control Costs | 2022-05-05
| Airport Generator CO Control Costs | [15 empty] | Airport Generator CO Control Costs - continued
| Interest Rate for Capital Recovery Factor (CRF): |  |  |  |  | 8% | (Annett, K. 2022) | [9 empty] | Conversion of lb/hr to ppm
[17 empty] | EU ID | 13 | 14
[5 empty] | Design | Design | Design | Annual | BACT | BACT
[5 empty] | Rating | Exhaust | Exhaust | Hours | CO | VOC | [6 empty] | 1.93 | lb CO |  | lb-mol | 386.5 | scf |  | min |  | hr | 1000000 | = | 728.8841 | ppmv CO
| EU ID | EU Description |  |  | (kWe) | (scfm) | (F) | (hr/yr) | (g/kW-hr) | (g/kW-hr) | [7 empty] | hr | 28.01 | lb CO |  | lb-mol | 608.9533 | scf | 60 | min
| 13 | Airport Generator #1 |  |  | 200 | 608.9533 | 915.8 | 8760 | 4.38 | 0.24
| 14 | Airport Generator #2 |  |  | 200 | 608.9533 | 915.8 | 8760 | 4.38 | 0.24
[17 empty] | 0.11 | lb VOC |  | lb-mol | 386.5 | scf |  | min |  | hr | 1000000 | = | 14.8971 | ppmv VOC
| Fixed Bed Catalytic Oxidizer Cost (File: oxidizers_calc_sheet_finalversion_1-16-2018.xlsm) | [8 empty] | (EPA 2018) | [7 empty] | hr | 78.11 | lb VOC |  | lb-mol | 608.9533 | scf | 60 | min
|  |  |  | CO | Emission Limit |  | Ox Cat |  | Ox Cat |  | Ox Cat |  | Ox Cat
|  |  |  | Emission | CO | VOC | TCI |  | Annual Cost |  | CO+VOC Reduced |  | Cost Effectiveness
| EU ID | EU Description |  | Basis | (lb/hr) | (lb/hr) | ($) |  | ($/yr) |  | (ton/yr) |  | ($/ton)
| 13 | Airport Generator #1 |  | Permit | 1.93 | 0.11 | 152306.5567 |  | 101803.0987 |  | 8.8458 |  | 11508.5743 |  | 8.8458
| 14 | Airport Generator #2 |  | Test Data | 1.93 | 0.11 | 152306.5567 |  | 101803.0987 |  | 8.8458 |  | 11508.5743 |  | 8.8458
Test data is based on similar source test data from the Goldstrike mine.
Oxidation Catalyst Cost Effectiveness
| Cost per criteria pollutant | [19 empty] | Annual | CO+VOC | Ox Cat
|  | CO | Ox Cat |  |  | EPA | Ox Cat |  |  | Annual | Ox Cat | [8 empty] | TCI | Cost | Reduced | Cost
|  | Emission | Emissions (ton/yr) |  |  | Default | Reduction (ton/yr) |  |  | Cost | Cost Effectiveness ($/ton) | [5 empty] | EU ID | EU Description |  | ($) | ($/yr) | (ton/yr) | ($/ton)
| EU ID | Basis | CO | VOC | CO+VOC | Control | CO | VOC | CO+VOC | ($/yr) | CO | VOC | CO+VOC |  |  |  | 13 | Airport Generator #1 |  | 152306.5567 | 101803.0987 | 8.8458 | 11508.5743
| 13 | Permit | 8.4534 | 0.4818 | 8.9352 | 99% | 8.3689 | 0.47698 | 8.8458 | 101803.0987 | 12164.5034 | 213431.741 | 11508.5743 |  |  |  | 14 | Airport Generator #2 |  | 152306.5567 | 101803.0987 | 8.8458 | 11508.5743
| 14 | Test Data | 8.4534 | 0.4818 | 8.9352 | 99% | 8.3689 | 0.47698 | 8.8458 | 101803.0987 | 12164.5034 | 213431.741 | 11508.5743
Oxidation Catalyst Cost Effectiveness Per Pollutant
[18 empty] | Ox Cat |  |  | Annual | Ox Cat
[18 empty] | Reduction (ton/yr) |  |  | Cost | Cost Effectiveness ($/ton)
[17 empty] | EU ID | CO | VOC | CO+VOC | ($/yr) | CO | VOC | CO+VOC
[17 empty] | 13 | 8.3689 | 0.47698 | 8.8458 | 101803.0987 | 12164.5034 | 213431.741 | 11508.5743
[17 empty] | 14 | 8.3689 | 0.47698 | 8.8458 | 101803.0987 | 12164.5034 | 213431.741 | 11508.5743
Conversions:
| 2000 | lb/ton
| 386.5 | scf/lb-mol |  | EPA: oxidizers_calc_sheet_finalversion_1-16-2018.xlsm
| 28.01 | lb CO/lb-mol
| 78.11 | lb VOC (as benzene)/lb-mol
| 1000000 | unit/million units
| 0.97 | site pressure
| 459.67 | R at 0F | 77 | F, EPA STD Temperature for the Catalytic Oxidizer Cost Workbook
| 2.2046 | lb/kg | 453.592 | g/lb
| 1020 | Btu/scf, natural gas

## Kiln CO+VOC
[8 empty] | Project Title |  |  |  | By | [11 empty] | Project Title |  |  |  | By |  |  |  | Project Title | By
AIR SCIENCES INC. | [7 empty] | Donlin |  |  |  | K. Lewis |  |  |  | AIR SCIENCES INC. | [7 empty] | Donlin |  |  |  | K. Lewis |  |  | AIR SCIENCES INC. | Donlin | K. Lewis
[8 empty] | Project No |  |  |  | Page | of | Sheet | [9 empty] | Project No |  |  |  | Page | of | Sheet |  | Project No |  | of | Sheet
[8 empty] | 281-22B-1 |  |  |  | 1 | 2 | Kiln CO+VOC | [9 empty] | 281-22B-1 |  |  |  | 2 | 2 | Kiln CO+VOC |  | 281-22B-1 | 3 | 2 | Kiln CO+VOC
AIR EMISSION CALCULATIONS | [7 empty] | Subject: |  |  |  | Date: |  |  |  | AIR EMISSION CALCULATIONS | [7 empty] | Subject: |  |  |  | Date: |  |  | AIR EMISSION CALCULATIONS | Subject: | Date:
[8 empty] | Carbon Kiln CO+VOC Control Costs |  |  |  | 2022-05-05 | [11 empty] | Carbon Kiln CO+VOC Control Costs |  |  |  | 2022-05-05 |  |  |  | Carbon Kiln CO+VOC Control Costs | 2022-05-05
| Carbon Kiln CO+VOC Control Costs | [15 empty] | Carbon Kiln CO+VOC Control Costs - continued
| Interest Rate for Capital Recovery Factor (CRF): |  |  |  |  | 8% | (Annett, K. 2022) | [9 empty] | Conversion of lb/hr to ppm
[17 empty] | EU ID | 88
[6 empty] | Design | Design | Design | Annual
[6 empty] | Rating | Exhaust | Exhaust | Hours | [7 empty] | 0.88 | lb CO |  | lb-mol | 386.5 | scf |  | min |  | hr | 1000000 | = | 86.266 | ppmv CO
| EU ID | EU Description |  |  |  | (ton/hr) | (dscfm) | (F) | (hr/yr) | [8 empty] | hr | 28.01 | lb CO |  | lb-mol | 2346 | scf | 60 | min
| 88 | Carbon Regeneration Kiln 56-KLN-100 |  |  |  | 1.65 | 2346 | 102.2 | 8760
[17 empty] | 0.44 | lb VOC |  | lb-mol | 386.5 | scf |  | min |  | hr | 1000000 | = | 14.0206 | ppmv VOC
| Fixed Bed Catalytic Oxidizer Cost (File: oxidizers_calc_sheet_finalversion_1-16-2018.xlsm) | [8 empty] | (EPA 2018) | [7 empty] | hr | 86.17 | lb VOC |  | lb-mol | 2346 | scf | 60 | min
|  |  |  | CO | Emission Limit |  | Ox Cat |  | Ox Cat |  | Ox Cat |  | Ox Cat
|  |  |  | Emission | CO | VOC | TCI |  | Annual Cost |  | CO+VOC Reduced |  | Cost Effectiveness
| EU ID | EU Description |  | Basis | (lb/hr) | (lb/hr) | ($) |  | ($/yr) |  | (ton/yr) |  | ($/ton)
| 88 | Carbon Regen. Kiln |  | Permit | 0.88 | 0.44 | 321504.324 |  | 213810.4169 |  | 5.7238 |  | 37354.7319 |  | 5.7238
Test data is based on similar source test data from the Goldstrike mine.
Oxidation Catalyst Cost Effectiveness
| Cost per criteria pollutant | [19 empty] | Annual | CO+VOC | Ox Cat
|  | CO | Ox Cat |  |  | EPA | Ox Cat |  |  | Annual | Ox Cat | [8 empty] | TCI | Cost | Reduced | Cost
|  | Emission | Emissions (ton/yr) |  |  | Default | Reduction (ton/yr) |  |  | Cost | Cost Effectiveness ($/ton) | [5 empty] | EU ID | EU Description |  | ($) | ($/yr) | (ton/yr) | ($/ton)
| EU ID | Basis | CO | VOC | CO+VOC | Control | CO | VOC | CO+VOC | ($/yr) | CO | VOC | CO+VOC |  |  |  | 88 | Carbon Regen. Kiln |  | 321504.324 | 213810.4169 | 5.7238 | 37354.7319
| 88 | Permit | 3.8544 | 1.9272 | 5.7816 | 99% | 3.8159 | 1.9079 | 5.7238 | 213810.4169 | 56032.0979 | 112064.1958 | 37354.7319
Oxidation Catalyst Cost Effectiveness Per Pollutant
[18 empty] | Ox Cat |  |  | Annual | Ox Cat
[18 empty] | Reduction (ton/yr) |  |  | Cost | Cost Effectiveness ($/ton)
[17 empty] | EU ID | CO | VOC | CO+VOC | ($/yr) | CO | VOC | CO+VOC
[17 empty] | 88 | 3.8159 | 1.9079 | 5.7238 | 213810.4169 | 56032.0979 | 112064.1958 | 37354.7319
Oxidation Catalyst Auxiliary Fuel Consumption and GHG Emissions
Auxiliary Fuel
[18 empty] | Natural Gas |  | CO2e | CO2e
[17 empty] | EU ID | (scfm) | (MMscf/yr) | (lb/MMscf) | (ton/yr)
[17 empty] | 88 | 43.3585 | 22.7892 | 119440.1489 | 1360.9753
Conversions:
| 2000 | lb/ton
| 386.5 | scf/lb-mol |  | EPA: oxidizers_calc_sheet_finalversion_1-16-2018.xlsm | [12 empty] | GHG Emission Factors
| 28.01 | lb CO/lb-mol | [14 empty] | Fuel |  | CO2 | CH4 | N2O | CO2e | CO2e |  | Global Warming Potential
| 86.17 | lb VOC (as hexane)/lb-mol | [14 empty] | (kg/MMBtu) | [5 empty] | (lb/MMscf) |  | CH4 |  | 25
| 1000000 | unit/million units | [14 empty] | Natural Gas |  | 53.06 | 0.001 | 0.0001 | 53.1148 | 119440.1489 |  | N2O |  | 298
| 2.2046 | lb/kg | [14 empty] | 40 CFR 98 Tab. C-1 and C-2 | [7 empty] | 40 CFR 98 Tab. A-1
| 1020 | Btu/scf, natural gas

## PM Controls
[8 empty] | Project Title |  |  |  | By | [10 empty] | Project Title |  | By | [11 empty] | Project Title |  | By | [11 empty] | Project Title |  | By | [11 empty] | Project Title |  | By | [11 empty] | Project Title |  | By | [11 empty] | Project Title |  | By | [11 empty] | Project Title |  | By | [11 empty] | Project Title |  | By | [11 empty] | Project Title |  | By | [11 empty] | Project Title |  | By
AIR SCIENCES INC. | [7 empty] | Donlin Gold |  |  |  | K. Lewis |  |  | AIR SCIENCES INC. | [7 empty] | Donlin Gold |  | K. Lewis |  |  |  | AIR SCIENCES INC. | [7 empty] | Donlin Gold |  | K. Lewis |  |  |  | AIR SCIENCES INC. | [7 empty] | Donlin Gold |  | K. Lewis |  |  |  | AIR SCIENCES INC. | [7 empty] | Donlin Gold |  | K. Lewis |  |  |  | AIR SCIENCES INC. | [7 empty] | Donlin Gold |  | K. Lewis |  |  |  | AIR SCIENCES INC. | [7 empty] | Donlin Gold |  | K. Lewis |  |  |  | AIR SCIENCES INC. | [7 empty] | Donlin Gold |  | K. Lewis |  |  |  | AIR SCIENCES INC. | [7 empty] | Donlin Gold |  | K. Lewis |  |  |  | AIR SCIENCES INC. | [7 empty] | Donlin Gold |  | K. Lewis |  |  |  | AIR SCIENCES INC. | [7 empty] | Donlin Gold |  | K. Lewis
[8 empty] | Project No |  |  |  | Page | of | Sheet | [8 empty] | Project No |  | Page | of | Sheet | [9 empty] | Project No |  | Page | of | Sheet | [9 empty] | Project No |  | Page | of | Sheet | [9 empty] | Project No |  | Page | of | Sheet | [9 empty] | Project No |  | Page | of | Sheet | [9 empty] | Project No |  | Page | of | Sheet | [9 empty] | Project No |  | Page | of | Sheet | [9 empty] | Project No |  | Page | of | Sheet | [9 empty] | Project No |  | Page | of | Sheet | [9 empty] | Project No |  | Page | of | Sheet
[8 empty] | 281-22B-1 |  |  |  | 1 | 11 | PM Controls | [8 empty] | 281-22B-1 |  | 2 | 11 | PM Controls | [9 empty] | 281-22B-1 |  | 3 | 11 | PM Controls | [9 empty] | 281-22B-1 |  | 4 | 11 | PM Controls | [9 empty] | 281-22B-1 |  | 5 | 11 | PM Controls | [9 empty] | 281-22B-1 |  | 6 | 11 | PM Controls | [9 empty] | 281-22B-1 |  | 7 | 11 | PM Controls | [9 empty] | 281-22B-1 |  | 8 | 11 | PM Controls | [9 empty] | 281-22B-1 |  | 9 | 11 | PM Controls | [9 empty] | 281-22B-1 |  | 10 | 11 | PM Controls | [9 empty] | 281-22B-1 |  | 11 | 11 | PM Controls
AIR EMISSION CALCULATIONS | [7 empty] | Subject: |  |  |  | Date: |  |  | AIR EMISSION CALCULATIONS | [7 empty] | Subject: |  | Date: |  |  |  | AIR EMISSION CALCULATIONS | [7 empty] | Subject: |  | Date: |  |  |  | AIR EMISSION CALCULATIONS | [7 empty] | Subject: |  | Date: |  |  |  | AIR EMISSION CALCULATIONS | [7 empty] | Subject: |  | Date: |  |  |  | AIR EMISSION CALCULATIONS | [7 empty] | Subject: |  | Date: |  |  |  | AIR EMISSION CALCULATIONS | [7 empty] | Subject: |  | Date: |  |  |  | AIR EMISSION CALCULATIONS | [7 empty] | Subject: |  | Date: |  |  |  | AIR EMISSION CALCULATIONS | [7 empty] | Subject: |  | Date: |  |  |  | AIR EMISSION CALCULATIONS | [7 empty] | Subject: |  | Date: |  |  |  | AIR EMISSION CALCULATIONS | [7 empty] | Subject: |  | Date:
[8 empty] | PM Control Costs |  |  |  | 2022-05-05 | [10 empty] | PM Control Costs |  | 2022-05-05 | [11 empty] | PM Control Costs |  | 2022-05-05 | [11 empty] | PM Control Costs |  | 2022-05-05 | [11 empty] | PM Control Costs |  | 2022-05-05 | [11 empty] | PM Control Costs |  | 2022-05-05 | [11 empty] | PM Control Costs |  | 2022-05-05 | [11 empty] | PM Control Costs |  | 2022-05-05 | [11 empty] | PM Control Costs |  | 2022-05-05 | [11 empty] | PM Control Costs |  | 2022-05-05 | [11 empty] | PM Control Costs |  | 2022-05-05
| PM Control Costs | [14 empty] | EU ID | 85-87 | Wet ESP | 99.45% | Control | EPA Fact Sheet, Wet Electrostatic Precipitator (ESP) - Wire-Plate Type |  |  |  |  | (EPA 2003c) |  |  |  | EU ID | 85-87 | Venturi Scrubber |  | 98.45% | Control | EPA Cost Manual, Sec 6, Ch 2, p. 2-43, 7/2002 |  |  | (EPA 2002) |  |  |  |  | EU ID | 88 | Dry ESP | 99.45% | Control | EPA Fact Sheet, Dry Electrostatic Precipitator (ESP) - Wire-Plate Type |  |  |  |  | (EPA 2003b) |  |  |  | EU ID | 88 | Venturi Scrubber |  | 98.45% | Control | EPA Cost Manual, Sec 6, Ch 2, p. 2-43, 7/2002 |  |  | (EPA 2002) |  |  |  |  | EU ID | 88 | Fabric Filter |  | 99.45% | Control | EPA Cost Manual, Sec 6, Ch 1, p. 1-4, 12/1998 |  |  | (EPA 1998) |  |  |  |  | EU ID | 91-94 | Wet ESP | 99.45% | Control | EPA Fact Sheet, Wet Electrostatic Precipitator (ESP) - Wire-Plate Type |  |  |  |  | (EPA 2003c) |  |  |  | EU ID | 91-94 | Venturi Scrubber |  | 98.45% | Control | EPA Cost Manual, Sec 6, Ch 2, p. 2-43, 7/2002 |  |  | (EPA 2002) |  |  |  |  | EU ID | 97 | Dry ESP | 99.45% | Control | EPA Fact Sheet, Dry Electrostatic Precipitator (ESP) - Wire-Plate Type |  |  |  |  | (EPA 2003b) |  |  |  | EU ID | 97 | Venturi Scrubber |  | 98.45% | Control | EPA Cost Manual, Sec 6, Ch 2, p. 2-43, 7/2002 |  |  | (EPA 2002) |  |  |  |  | EU ID | 97 | Fabric Filter |  | 99.45% | Control | EPA Cost Manual, Sec 6, Ch 1, p. 1-4, 12/1998 |  |  | (EPA 1998)
| Interest Rate for Capital Recovery Factor (CRF): |  |  |  |  | 8% | (Annett, K. 2022) | [8 empty] | Cost Item |  |  |  |  | Cost | Comment | [7 empty] | Cost Item |  |  |  |  | Cost | Comment | [7 empty] | Cost Item |  |  |  |  | Cost | Comment | [7 empty] | Cost Item |  |  |  |  | Cost | Comment | [7 empty] | Cost Item |  |  |  |  | Cost | Comment | [7 empty] | Cost Item |  |  |  |  | Cost | Comment | [7 empty] | Cost Item |  |  |  |  | Cost | Comment | [7 empty] | Cost Item |  |  |  |  | Cost | Comment | [7 empty] | Cost Item |  |  |  |  | Cost | Comment | [7 empty] | Cost Item |  |  |  |  | Cost | Comment
[16 empty] | Direct Cost | [13 empty] | Direct Cost | [13 empty] | Direct Cost | [13 empty] | Direct Cost | [13 empty] | Direct Cost | [13 empty] | Direct Cost | [13 empty] | Direct Cost | [13 empty] | Direct Cost | [13 empty] | Direct Cost | [13 empty] | Direct Cost
[16 empty] | Purchase Equipment Costs |  |  | 1000 | scfm |  | Minimum flow for industrial ESPs is 1,000 cfm | [7 empty] | Purchase Equipment Costs | [13 empty] | Purchase Equipment Costs |  |  | 2436.8962 | scfm |  | Design flow rate | [7 empty] | Purchase Equipment Costs | [13 empty] | Purchase Equipment Costs | [13 empty] | Purchase Equipment Costs |  |  | 8118.2171 | scfm |  | Design flow rate | [7 empty] | Purchase Equipment Costs | [13 empty] | Purchase Equipment Costs |  |  | 1000 | scfm |  | Minimum flow for industrial ESPs is 1,000 cfm | [7 empty] | Purchase Equipment Costs | [13 empty] | Purchase Equipment Costs
[7 empty] | Limit | Design | Design | Design | Design | Annual |  |  |  | Equipment Cost (2002) |  |  | 40 | /scfm | 40000 | EPA Fact Sheet, Wet Electrostatic Precipitator (ESP) - Wire-Plate Type |  |  |  |  | (EPA 2003c) |  |  | Equipment Cost (2002) |  |  | 137 | acfm | 10534.2299 | EPA Cost Manual, Sec 6, Ch 2, Table 2.5, 7/2002 (Alloy C-276) |  |  |  |  | (EPA 2002) |  |  | Equipment Cost (2002) |  |  | 33 | /scfm | 80417.5756 | EPA Fact Sheet, Dry Electrostatic Precipitator (ESP) - Wire-Plate Type |  |  |  |  | (EPA 2003b) |  |  | Equipment Cost (2002) |  |  | 2629.2944 | acfm | 46148.9809 | EPA Cost Manual, Sec 6, Ch 2, Table 2.5, 7/2002 (Alloy C-276) |  |  |  |  | (EPA 2002) |  |  | Equipment Cost (1998) |  |  | 560.6181 | ft2 of cloth |  | EPA Cost Manual, Sec 6, Ch 1, p. 1-50, 12/1998 | [7 empty] | Equipment Cost (2002) |  |  | 40 | /scfm | 324728.6822 | EPA Fact Sheet, Wet Electrostatic Precipitator (ESP) - Wire-Plate Type |  |  |  |  | (EPA 2003c) |  |  | Equipment Cost (2002) |  |  | 9991.1618 | acfm | 89960.2195 | EPA Cost Manual, Sec 6, Ch 2, Table 2.5, 7/2002 (Alloy C-276) |  |  |  |  | (EPA 2002) |  |  | Equipment Cost (2002) |  |  | 33 | /scfm | 33000 | EPA Fact Sheet, Dry Electrostatic Precipitator (ESP) - Wire-Plate Type |  |  |  |  | (EPA 2003b) |  |  | Equipment Cost (2002) |  |  | 237.1904 | acfm | 13860.8895 | EPA Cost Manual, Sec 6, Ch 2, Table 2.5, 7/2002 (Alloy C-276) |  |  |  |  | (EPA 2002) |  |  | Equipment Cost (1998) |  |  | 50.5737 | ft2 of cloth |  | EPA Cost Manual, Sec 6, Ch 1, p. 1-50, 12/1998
[7 empty] | PM | Exhaust | Exhaust | Exhaust | Exhaust | Hours |  |  |  | Equipment Cost (2022) |  |  |  | 1.59 | 63600 | [8 empty] | Equipment Cost (2022) |  |  |  | 1.59 | 16749.4256 | EPA Cost Manual, Sec 6, Ch 2, Table 2.5, 7/2002 (Alloy C-276) | [7 empty] | Equipment Cost (2022) |  |  |  | 1.59 | 127863.9452 | [8 empty] | Equipment Cost (2022) |  |  |  | 1.59 | 73376.8796 | EPA Cost Manual, Sec 6, Ch 2, Table 2.5, 7/2002 (Alloy C-276) | [7 empty] | Fabric filter w/ insulation |  |  | 2629.2944 | acfm | 8613.8862 | EPA Cost Manual, Sec 6, Ch 1, p. 1-50 and 1-51, 12/1998 |  |  |  | (EPA 1998) |  |  |  | Equipment Cost (2022) |  |  |  | 1.59 | 516318.6047 | [8 empty] | Equipment Cost (2022) |  |  |  | 1.59 | 143036.749 | EPA Cost Manual, Sec 6, Ch 2, Table 2.5, 7/2002 (Alloy C-276) | [7 empty] | Equipment Cost (2022) |  |  |  | 1.59 | 52470 | [8 empty] | Equipment Cost (2022) |  |  |  | 1.59 | 22038.8143 | EPA Cost Manual, Sec 6, Ch 2, Table 2.5, 7/2002 (Alloy C-276) | [7 empty] | Fabric filter w/ insulation |  |  | 237.1904 | acfm | 3823.0392 | EPA Cost Manual, Sec 6, Ch 1, p. 1-50 and 1-51, 12/1998 |  |  |  | (EPA 1998)
| EU ID | EU Description |  |  |  |  | (lb/hr) | (acfm) | (wscfm) | (dscfm) | (F) | (hr/yr) | Moisture |  |  | Instrumentation |  |  |  | 0.1 | 6360 | EPA Cost Manual, Sec 6, Ch 3, Table 3.16, 9/1999 |  |  | (EPA 1999) |  |  |  |  | Instrumentation |  |  |  | 0.1 | 1674.9426 | EPA Cost Manual, Sec 6, Ch 2, Table 2.8, 7/2002 | [7 empty] | Instrumentation |  |  |  | 0.1 | 12786.3945 | EPA Cost Manual, Sec 6, Ch 3, Table 3.16, 9/1999 |  |  | (EPA 1999) |  |  |  |  | Instrumentation |  |  |  | 0.1 | 7337.688 | EPA Cost Manual, Sec 6, Ch 2, Table 2.8, 7/2002 | [7 empty] | Bags and cages |  |  | 42 | bags | 1408.5134 | EPA Cost Manual, Sec 6, Ch 1, p. 1-50 and 1-51, 12/1998 | [7 empty] | Instrumentation |  |  |  | 0.1 | 51631.8605 | EPA Cost Manual, Sec 6, Ch 3, Table 3.16, 9/1999 |  |  | (EPA 1999) |  |  |  |  | Instrumentation |  |  |  | 0.1 | 14303.6749 | EPA Cost Manual, Sec 6, Ch 2, Table 2.8, 7/2002 | [7 empty] | Instrumentation |  |  |  | 0.1 | 5247 | EPA Cost Manual, Sec 6, Ch 3, Table 3.16, 9/1999 |  |  | (EPA 1999) |  |  |  |  | Instrumentation |  |  |  | 0.1 | 2203.8814 | EPA Cost Manual, Sec 6, Ch 2, Table 2.8, 7/2002 | [7 empty] | Bags and cages |  |  | 4 | bags | 127.063 | EPA Cost Manual, Sec 6, Ch 1, p. 1-50 and 1-51, 12/1998
| 85-87 | Hot Cure Tank 17-TNK-302 to 304, each |  |  |  |  | 0.4 | 137 | 109.4642 | 0 | 212 | 8760 | 100% |  |  | Sales Tax |  |  |  | 0 | 0 | No sales tax in Alaska | [7 empty] | Sales Tax |  |  |  | 0 | 0 | No sales tax in Alaska | [7 empty] | Sales Tax |  |  |  | 0 | 0 | No sales tax in Alaska | [7 empty] | Sales Tax |  |  |  | 0 | 0 | No sales tax in Alaska | [7 empty] | Auxiliary equipment |  |  |  |  | 7423.8333 | EPA Cost Manual, Sec 6, Ch 1, Table 1.10, 12/1998 | [7 empty] | Sales Tax |  |  |  | 0 | 0 | No sales tax in Alaska | [7 empty] | Sales Tax |  |  |  | 0 | 0 | No sales tax in Alaska | [7 empty] | Sales Tax |  |  |  | 0 | 0 | No sales tax in Alaska | [7 empty] | Sales Tax |  |  |  | 0 | 0 | No sales tax in Alaska | [7 empty] | Auxiliary equipment |  |  |  |  | 3294.8666 | EPA Cost Manual, Sec 6, Ch 1, Table 1.10, 12/1998
| 88 | Carbon Regeneration Kiln 56-KLN-100 |  |  |  |  | 0.44 | 2629.2944 | 2436.8962 | 2346 | 102 | 8760 | 3.73% |  |  | Freight |  |  |  | 0.1 | 6360 | EPA Cost Manual, Sec 1, Ch 2, p. 26, 11/2017 (upper value for AK) |  |  |  |  | (EPA 2017a) |  |  | Freight |  |  |  | 0.1 | 1674.9426 | EPA Cost Manual, Sec 1, Ch 2, p. 26, 11/2017 (upper value for AK) |  |  |  |  | (EPA 2017a) |  |  | Freight |  |  |  | 0.1 | 12786.3945 | EPA Cost Manual, Sec 1, Ch 2, p. 26, 11/2017 (upper value for AK) |  |  |  |  | (EPA 2017a) |  |  | Freight |  |  |  | 0.1 | 7337.688 | EPA Cost Manual, Sec 1, Ch 2, p. 26, 11/2017 (upper value for AK) |  |  |  |  | (EPA 2017a) |  |  | Equipment Cost (2022) |  |  |  | 1.73 | 30181.983 | [8 empty] | Freight |  |  |  | 0.1 | 51631.8605 | EPA Cost Manual, Sec 1, Ch 2, p. 26, 11/2017 (upper value for AK) |  |  |  |  | (EPA 2017a) |  |  | Freight |  |  |  | 0.1 | 14303.6749 | EPA Cost Manual, Sec 1, Ch 2, p. 26, 11/2017 (upper value for AK) |  |  |  |  | (EPA 2017a) |  |  | Freight |  |  |  | 0.1 | 5247 | EPA Cost Manual, Sec 1, Ch 2, p. 26, 11/2017 (upper value for AK) |  |  |  |  | (EPA 2017a) |  |  | Freight |  |  |  | 0.1 | 2203.8814 | EPA Cost Manual, Sec 1, Ch 2, p. 26, 11/2017 (upper value for AK) |  |  |  |  | (EPA 2017a) |  |  | Equipment Cost (2022) |  |  |  | 1.73 | 12533.7959
| 91-94 | Electrowinning Circuit Cell 37-EWN-100 to 400 |  |  |  |  | 0.19 | 9991.1618 | 8118.2171 | 4189 | 181 | 8760 | 48.4% |  |  | Purchase equipment cost |  |  |  |  | 76320 | [8 empty] | Purchase equipment cost |  |  |  |  | 20099.3107 | [8 empty] | Purchase equipment cost |  |  |  |  | 153436.7342 | [8 empty] | Purchase equipment cost |  |  |  |  | 88052.2555 | [8 empty] | Instrumentation |  |  |  | 0.1 | 3018.1983 | EPA Cost Manual, Sec 6, Ch 1, Table 1.9, 12/1998 | [7 empty] | Purchase equipment cost |  |  |  |  | 619582.3256 | [8 empty] | Purchase equipment cost |  |  |  |  | 171644.0988 | [8 empty] | Purchase equipment cost |  |  |  |  | 62964 | [8 empty] | Purchase equipment cost |  |  |  |  | 26446.5771 | [8 empty] | Instrumentation |  |  |  | 0.1 | 1253.3796 | EPA Cost Manual, Sec 6, Ch 1, Table 1.9, 12/1998
| 97 | Mercury Retort 19-VEZ-100 |  |  |  |  | 0.03 | 237.1904 | 218.2796 | 203 | 106 | 8760 | 7% | [58 empty] | Sales Tax |  |  |  | 0 | 0 | No sales tax in Alaska | [63 empty] | Sales Tax |  |  |  | 0 | 0 | No sales tax in Alaska
[16 empty] | Direct installation costs | [13 empty] | Direct installation costs | [13 empty] | Direct installation costs | [13 empty] | Direct installation costs | [13 empty] | Freight |  |  |  | 0.1 | 3018.1983 | EPA Cost Manual, Sec 1, Ch 2, p. 26, 11/2017 (upper value for AK) |  |  |  |  | (EPA 2017a) |  |  | Direct installation costs | [13 empty] | Direct installation costs | [13 empty] | Direct installation costs | [13 empty] | Direct installation costs | [13 empty] | Freight |  |  |  | 0.1 | 1253.3796 | EPA Cost Manual, Sec 1, Ch 2, p. 26, 11/2017 (upper value for AK) |  |  |  |  | (EPA 2017a)
[16 empty] | Foundation and supports |  |  |  | 0.04 | 3052.8 | EPA Cost Manual, Sec 6, Ch 3, Table 3.16, 9/1999 | [7 empty] | Foundation and supports |  |  |  | 0.06 | 1205.9586 | EPA Cost Manual, Sec 6, Ch 2, Table 2.8, 7/2002 | [7 empty] | Foundation and supports |  |  |  | 0.04 | 6137.4694 | EPA Cost Manual, Sec 6, Ch 3, Table 3.16, 9/1999 | [7 empty] | Foundation and supports |  |  |  | 0.06 | 5283.1353 | EPA Cost Manual, Sec 6, Ch 2, Table 2.8, 7/2002 | [7 empty] | Purchase equipment cost |  |  |  |  | 36218.3796 | [8 empty] | Foundation and supports |  |  |  | 0.04 | 24783.293 | EPA Cost Manual, Sec 6, Ch 3, Table 3.16, 9/1999 | [7 empty] | Foundation and supports |  |  |  | 0.06 | 10298.6459 | EPA Cost Manual, Sec 6, Ch 2, Table 2.8, 7/2002 | [7 empty] | Foundation and supports |  |  |  | 0.04 | 2518.56 | EPA Cost Manual, Sec 6, Ch 3, Table 3.16, 9/1999 | [7 empty] | Foundation and supports |  |  |  | 0.06 | 1586.7946 | EPA Cost Manual, Sec 6, Ch 2, Table 2.8, 7/2002 | [7 empty] | Purchase equipment cost |  |  |  |  | 15040.5551
[16 empty] | Handling and erection |  |  |  | 0.5 | 38160 | EPA Cost Manual, Sec 6, Ch 3, Table 3.16, 9/1999 | [7 empty] | Handling and erection |  |  |  | 0.4 | 8039.7243 | EPA Cost Manual, Sec 6, Ch 2, Table 2.8, 7/2002 | [7 empty] | Handling and erection |  |  |  | 0.5 | 76718.3671 | EPA Cost Manual, Sec 6, Ch 3, Table 3.16, 9/1999 | [7 empty] | Handling and erection |  |  |  | 0.4 | 35220.9022 | EPA Cost Manual, Sec 6, Ch 2, Table 2.8, 7/2002 | [21 empty] | Handling and erection |  |  |  | 0.5 | 309791.1628 | EPA Cost Manual, Sec 6, Ch 3, Table 3.16, 9/1999 | [7 empty] | Handling and erection |  |  |  | 0.4 | 68657.6395 | EPA Cost Manual, Sec 6, Ch 2, Table 2.8, 7/2002 | [7 empty] | Handling and erection |  |  |  | 0.5 | 31482 | EPA Cost Manual, Sec 6, Ch 3, Table 3.16, 9/1999 | [7 empty] | Handling and erection |  |  |  | 0.4 | 10578.6309 | EPA Cost Manual, Sec 6, Ch 2, Table 2.8, 7/2002
| PM Control Cost Effectiveness Per Emission Unit | [14 empty] | Electrical |  |  |  | 0.08 | 6105.6 | EPA Cost Manual, Sec 6, Ch 3, Table 3.16, 9/1999 | [7 empty] | Electrical |  |  |  | 0.01 | 200.9931 | EPA Cost Manual, Sec 6, Ch 2, Table 2.8, 7/2002 | [7 empty] | Electrical |  |  |  | 0.08 | 12274.9387 | EPA Cost Manual, Sec 6, Ch 3, Table 3.16, 9/1999 | [7 empty] | Electrical |  |  |  | 0.01 | 880.5226 | EPA Cost Manual, Sec 6, Ch 2, Table 2.8, 7/2002 | [7 empty] | Direct installation costs | [13 empty] | Electrical |  |  |  | 0.08 | 49566.586 | EPA Cost Manual, Sec 6, Ch 3, Table 3.16, 9/1999 | [7 empty] | Electrical |  |  |  | 0.01 | 1716.441 | EPA Cost Manual, Sec 6, Ch 2, Table 2.8, 7/2002 | [7 empty] | Electrical |  |  |  | 0.08 | 5037.12 | EPA Cost Manual, Sec 6, Ch 3, Table 3.16, 9/1999 | [7 empty] | Electrical |  |  |  | 0.01 | 264.4658 | EPA Cost Manual, Sec 6, Ch 2, Table 2.8, 7/2002 | [7 empty] | Direct installation costs
[9 empty] | Annual | PM | Control |  |  |  |  | Piping |  |  |  | 0.01 | 763.2 | EPA Cost Manual, Sec 6, Ch 3, Table 3.16, 9/1999 | [7 empty] | Piping |  |  |  | 0.05 | 1004.9655 | EPA Cost Manual, Sec 6, Ch 2, Table 2.8, 7/2002 | [7 empty] | Piping |  |  |  | 0.01 | 1534.3673 | EPA Cost Manual, Sec 6, Ch 3, Table 3.16, 9/1999 | [7 empty] | Piping |  |  |  | 0.05 | 4402.6128 | EPA Cost Manual, Sec 6, Ch 2, Table 2.8, 7/2002 | [7 empty] | Foundation and supports |  |  |  | 0.04 | 1448.7352 | EPA Cost Manual, Sec 6, Ch 1, Table 1.9, 12/1998 | [7 empty] | Piping |  |  |  | 0.01 | 6195.8233 | EPA Cost Manual, Sec 6, Ch 3, Table 3.16, 9/1999 | [7 empty] | Piping |  |  |  | 0.05 | 8582.2049 | EPA Cost Manual, Sec 6, Ch 2, Table 2.8, 7/2002 | [7 empty] | Piping |  |  |  | 0.01 | 629.64 | EPA Cost Manual, Sec 6, Ch 3, Table 3.16, 9/1999 | [7 empty] | Piping |  |  |  | 0.05 | 1322.3289 | EPA Cost Manual, Sec 6, Ch 2, Table 2.8, 7/2002 | [7 empty] | Foundation and supports |  |  |  | 0.04 | 601.6222 | EPA Cost Manual, Sec 6, Ch 1, Table 1.9, 12/1998
[7 empty] | Control | TCI | Cost | Reduced | Cost |  |  |  |  | Insulation for ductwork |  |  |  | 0.02 | 1526.4 | EPA Cost Manual, Sec 6, Ch 3, Table 3.16, 9/1999 | [7 empty] | Insulation for ductwork |  |  |  | 0.03 | 602.9793 | EPA Cost Manual, Sec 6, Ch 2, Table 2.8, 7/2002 | [7 empty] | Insulation for ductwork |  |  |  | 0.02 | 3068.7347 | EPA Cost Manual, Sec 6, Ch 3, Table 3.16, 9/1999 | [7 empty] | Insulation for ductwork |  |  |  | 0.03 | 2641.5677 | EPA Cost Manual, Sec 6, Ch 2, Table 2.8, 7/2002 | [7 empty] | Handling and erection |  |  |  | 0.5 | 18109.1898 | EPA Cost Manual, Sec 6, Ch 1, Table 1.9, 12/1998 | [7 empty] | Insulation for ductwork |  |  |  | 0.02 | 12391.6465 | EPA Cost Manual, Sec 6, Ch 3, Table 3.16, 9/1999 | [7 empty] | Insulation for ductwork |  |  |  | 0.03 | 5149.323 | EPA Cost Manual, Sec 6, Ch 2, Table 2.8, 7/2002 | [7 empty] | Insulation for ductwork |  |  |  | 0.02 | 1259.28 | EPA Cost Manual, Sec 6, Ch 3, Table 3.16, 9/1999 | [7 empty] | Insulation for ductwork |  |  |  | 0.03 | 793.3973 | EPA Cost Manual, Sec 6, Ch 2, Table 2.8, 7/2002 | [7 empty] | Handling and erection |  |  |  | 0.5 | 7520.2775 | EPA Cost Manual, Sec 6, Ch 1, Table 1.9, 12/1998
| EU ID | EU Description |  |  | Control |  | Efficiency | ($) | ($/yr) | (ton/yr) | ($/ton) |  |  |  |  | Painting |  |  |  | 0.02 | 1526.4 | EPA Cost Manual, Sec 6, Ch 3, Table 3.16, 9/1999 | [7 empty] | Painting |  |  |  | 0.01 | 200.9931 | EPA Cost Manual, Sec 6, Ch 2, Table 2.8, 7/2002 | [7 empty] | Painting |  |  |  | 0.02 | 3068.7347 | EPA Cost Manual, Sec 6, Ch 3, Table 3.16, 9/1999 | [7 empty] | Painting |  |  |  | 0.01 | 880.5226 | EPA Cost Manual, Sec 6, Ch 2, Table 2.8, 7/2002 | [7 empty] | Electrical |  |  |  | 0.08 | 2897.4704 | EPA Cost Manual, Sec 6, Ch 1, Table 1.9, 12/1998 | [7 empty] | Painting |  |  |  | 0.02 | 12391.6465 | EPA Cost Manual, Sec 6, Ch 3, Table 3.16, 9/1999 | [7 empty] | Painting |  |  |  | 0.01 | 1716.441 | EPA Cost Manual, Sec 6, Ch 2, Table 2.8, 7/2002 | [7 empty] | Painting |  |  |  | 0.02 | 1259.28 | EPA Cost Manual, Sec 6, Ch 3, Table 3.16, 9/1999 | [7 empty] | Painting |  |  |  | 0.01 | 264.4658 | EPA Cost Manual, Sec 6, Ch 2, Table 2.8, 7/2002 | [7 empty] | Electrical |  |  |  | 0.08 | 1203.2444 | EPA Cost Manual, Sec 6, Ch 1, Table 1.9, 12/1998
| 85-87 | Hot Cure Tank |  |  | Wet ESP |  | 99.45% | 170956.8 | 117196.8092 | 1.7424 | 67263.103 |  |  |  |  | Direct installation cost |  |  |  |  | 51134.4 | [8 empty] | Direct installation cost |  |  |  |  | 11255.614 | [8 empty] | Direct installation cost |  |  |  |  | 102802.6119 | [8 empty] | Direct installation cost |  |  |  |  | 49309.2631 | [8 empty] | Piping |  |  |  | 0.01 | 362.1838 | EPA Cost Manual, Sec 6, Ch 1, Table 1.9, 12/1998 | [7 empty] | Direct installation cost |  |  |  |  | 415120.1581 | [8 empty] | Direct installation cost |  |  |  |  | 96120.6953 | [8 empty] | Direct installation cost |  |  |  |  | 42185.88 | [8 empty] | Direct installation cost |  |  |  |  | 14810.0832 | [8 empty] | Piping |  |  |  | 0.01 | 150.4056 | EPA Cost Manual, Sec 6, Ch 1, Table 1.9, 12/1998
[5 empty] | Venturi Scrubber |  | 98.45% | 38389.6834 | 183244.919 | 1.7248 | 106238.5462 | [60 empty] | Insulation for ductwork |  |  |  | 0.07 | 2535.2866 | EPA Cost Manual, Sec 6, Ch 1, Table 1.9, 12/1998 | [63 empty] | Insulation for ductwork |  |  |  | 0.07 | 1052.8389 | EPA Cost Manual, Sec 6, Ch 1, Table 1.9, 12/1998
| 88 | Carbon Regen. Kiln |  |  | Dry ESP |  | 99.45% | 343698.2846 | 147538.1524 | 1.9166 | 76979.0888 |  |  |  |  | Site preparation |  |  |  | 0 | 0 | EPA Cost Manual, Sec 6, Ch 3, Table 3.16, 9/1999 | [7 empty] | Site preparation |  |  |  | 0 | 0 | EPA Cost Manual, Sec 6, Ch 2, Table 2.8, 7/2002 | [7 empty] | Site preparation |  |  |  | 0 | 0 | EPA Cost Manual, Sec 6, Ch 3, Table 3.16, 9/1999 | [7 empty] | Site preparation |  |  |  | 0 | 0 | EPA Cost Manual, Sec 6, Ch 2, Table 2.8, 7/2002 | [7 empty] | Painting |  |  |  | 0.04 | 1448.7352 | EPA Cost Manual, Sec 6, Ch 1, Table 1.9, 12/1998 | [7 empty] | Site preparation |  |  |  | 0 | 0 | EPA Cost Manual, Sec 6, Ch 3, Table 3.16, 9/1999 | [7 empty] | Site preparation |  |  |  | 0 | 0 | EPA Cost Manual, Sec 6, Ch 2, Table 2.8, 7/2002 | [7 empty] | Site preparation |  |  |  | 0 | 0 | EPA Cost Manual, Sec 6, Ch 3, Table 3.16, 9/1999 | [7 empty] | Site preparation |  |  |  | 0 | 0 | EPA Cost Manual, Sec 6, Ch 2, Table 2.8, 7/2002 | [7 empty] | Painting |  |  |  | 0.04 | 601.6222 | EPA Cost Manual, Sec 6, Ch 1, Table 1.9, 12/1998
[5 empty] | Venturi Scrubber |  | 98.45% | 168179.808 | 215182.6186 | 1.8973 | 113413.4811 |  |  |  |  | Facilities and buildings |  |  |  | 0 | 0 | EPA Cost Manual, Sec 6, Ch 3, Table 3.16, 9/1999 | [7 empty] | Facilities and buildings |  |  |  | 0 | 0 | EPA Cost Manual, Sec 6, Ch 2, Table 2.8, 7/2002 | [7 empty] | Facilities and buildings |  |  |  | 0 | 0 | EPA Cost Manual, Sec 6, Ch 3, Table 3.16, 9/1999 | [7 empty] | Facilities and buildings |  |  |  | 0 | 0 | EPA Cost Manual, Sec 6, Ch 2, Table 2.8, 7/2002 | [7 empty] | Direct installation cost |  |  |  |  | 26801.6009 | [8 empty] | Facilities and buildings |  |  |  | 0 | 0 | EPA Cost Manual, Sec 6, Ch 3, Table 3.16, 9/1999 | [7 empty] | Facilities and buildings |  |  |  | 0 | 0 | EPA Cost Manual, Sec 6, Ch 2, Table 2.8, 7/2002 | [7 empty] | Facilities and buildings |  |  |  | 0 | 0 | EPA Cost Manual, Sec 6, Ch 3, Table 3.16, 9/1999 | [7 empty] | Facilities and buildings |  |  |  | 0 | 0 | EPA Cost Manual, Sec 6, Ch 2, Table 2.8, 7/2002 | [7 empty] | Direct installation cost |  |  |  |  | 11130.0107
[5 empty] | Fabric Filter |  | 99.45% | 79318.2513 | 197057.8718 | 1.9166 | 102816.3575
| 91-94 | EW Cells |  |  | Wet ESP |  | 99.45% | 1387864.4093 | 321316.3048 | 0.82762 | 388239.988 |  |  |  |  | Total Direct Cost |  |  |  |  | 127454.4 | [8 empty] | Total Direct Cost |  |  |  |  | 31354.9247 | [8 empty] | Total Direct Cost |  |  |  |  | 256239.3461 | [8 empty] | Total Direct Cost |  |  |  |  | 137361.5186 | [8 empty] | Site preparation |  |  |  | 0 | 0 | EPA Cost Manual, Sec 6, Ch 1, Table 1.9, 12/1998 | [7 empty] | Total Direct Cost |  |  |  |  | 1034702.4837 | [8 empty] | Total Direct Cost |  |  |  |  | 267764.7941 | [8 empty] | Total Direct Cost |  |  |  |  | 105149.88 | [8 empty] | Total Direct Cost |  |  |  |  | 41256.6603 | [8 empty] | Site preparation |  |  |  | 0 | 0 | EPA Cost Manual, Sec 6, Ch 1, Table 1.9, 12/1998
[5 empty] | Venturi Scrubber |  | 98.45% | 327840.2287 | 274435.8823 | 0.8193 | 334963.482 | [60 empty] | Facilities and buildings |  |  |  | 0 | 0 | EPA Cost Manual, Sec 6, Ch 1, Table 1.9, 12/1998 | [63 empty] | Facilities and buildings |  |  |  | 0 | 0 | EPA Cost Manual, Sec 6, Ch 1, Table 1.9, 12/1998
| 97 | Mercury Retort |  |  | Dry ESP |  | 99.45% | 141039.36 | 112739.2583 | 0.13068 | 862730.2393 |  |  |  |  | Indirect Costs (installation) | [13 empty] | Indirect Costs (installation) | [13 empty] | Indirect Costs (installation) | [13 empty] | Indirect Costs (installation) | [27 empty] | Indirect Costs (installation) | [13 empty] | Indirect Costs (installation) | [13 empty] | Indirect Costs (installation) | [13 empty] | Indirect Costs (installation)
[5 empty] | Venturi Scrubber |  | 98.45% | 50512.9623 | 185611.8358 | 0.12936 | 1434810.6132 |  |  |  |  | Engineering |  |  |  | 0.2 | 15264 | EPA Cost Manual, Sec 6, Ch 3, Table 3.16, 9/1999 | [7 empty] | Engineering |  |  |  | 0.1 | 2009.9311 | EPA Cost Manual, Sec 6, Ch 2, Table 2.8, 7/2002 | [7 empty] | Engineering |  |  |  | 0.2 | 30687.3468 | EPA Cost Manual, Sec 6, Ch 3, Table 3.16, 9/1999 | [7 empty] | Engineering |  |  |  | 0.1 | 8805.2256 | EPA Cost Manual, Sec 6, Ch 2, Table 2.8, 7/2002 | [7 empty] | Total Direct Cost |  |  |  |  | 63019.9805 | [8 empty] | Engineering |  |  |  | 0.2 | 123916.4651 | EPA Cost Manual, Sec 6, Ch 3, Table 3.16, 9/1999 | [7 empty] | Engineering |  |  |  | 0.1 | 17164.4099 | EPA Cost Manual, Sec 6, Ch 2, Table 2.8, 7/2002 | [7 empty] | Engineering |  |  |  | 0.2 | 12592.8 | EPA Cost Manual, Sec 6, Ch 3, Table 3.16, 9/1999 | [7 empty] | Engineering |  |  |  | 0.1 | 2644.6577 | EPA Cost Manual, Sec 6, Ch 2, Table 2.8, 7/2002 | [7 empty] | Total Direct Cost |  |  |  |  | 26170.5658
[5 empty] | Fabric Filter |  | 99.45% | 32938.8156 | 182092.0422 | 0.13068 | 1393448.1523 |  |  |  |  | Construction and field expenses |  |  |  | 0.2 | 15264 | EPA Cost Manual, Sec 6, Ch 3, Table 3.16, 9/1999 | [7 empty] | Construction and field expenses |  |  |  | 0.1 | 2009.9311 | EPA Cost Manual, Sec 6, Ch 2, Table 2.8, 7/2002 | [7 empty] | Construction and field expenses |  |  |  | 0.2 | 30687.3468 | EPA Cost Manual, Sec 6, Ch 3, Table 3.16, 9/1999 | [7 empty] | Construction and field expenses |  |  |  | 0.1 | 8805.2256 | EPA Cost Manual, Sec 6, Ch 2, Table 2.8, 7/2002 | [21 empty] | Construction and field expenses |  |  |  | 0.2 | 123916.4651 | EPA Cost Manual, Sec 6, Ch 3, Table 3.16, 9/1999 | [7 empty] | Construction and field expenses |  |  |  | 0.1 | 17164.4099 | EPA Cost Manual, Sec 6, Ch 2, Table 2.8, 7/2002 | [7 empty] | Construction and field expenses |  |  |  | 0.2 | 12592.8 | EPA Cost Manual, Sec 6, Ch 3, Table 3.16, 9/1999 | [7 empty] | Construction and field expenses |  |  |  | 0.1 | 2644.6577 | EPA Cost Manual, Sec 6, Ch 2, Table 2.8, 7/2002
[16 empty] | Contractor fees |  |  |  | 0.1 | 7632 | EPA Cost Manual, Sec 6, Ch 3, Table 3.16, 9/1999 | [7 empty] | Contractor fees |  |  |  | 0.1 | 2009.9311 | EPA Cost Manual, Sec 6, Ch 2, Table 2.8, 7/2002 | [7 empty] | Contractor fees |  |  |  | 0.1 | 15343.6734 | EPA Cost Manual, Sec 6, Ch 3, Table 3.16, 9/1999 | [7 empty] | Contractor fees |  |  |  | 0.1 | 8805.2256 | EPA Cost Manual, Sec 6, Ch 2, Table 2.8, 7/2002 | [7 empty] | Indirect Costs (installation) | [13 empty] | Contractor fees |  |  |  | 0.1 | 61958.2326 | EPA Cost Manual, Sec 6, Ch 3, Table 3.16, 9/1999 | [7 empty] | Contractor fees |  |  |  | 0.1 | 17164.4099 | EPA Cost Manual, Sec 6, Ch 2, Table 2.8, 7/2002 | [7 empty] | Contractor fees |  |  |  | 0.1 | 6296.4 | EPA Cost Manual, Sec 6, Ch 3, Table 3.16, 9/1999 | [7 empty] | Contractor fees |  |  |  | 0.1 | 2644.6577 | EPA Cost Manual, Sec 6, Ch 2, Table 2.8, 7/2002 | [7 empty] | Indirect Costs (installation)
[16 empty] | Start-up |  |  |  | 0.01 | 763.2 | EPA Cost Manual, Sec 6, Ch 3, Table 3.16, 9/1999 | [7 empty] | Start-up |  |  |  | 0.01 | 200.9931 | EPA Cost Manual, Sec 6, Ch 2, Table 2.8, 7/2002 | [7 empty] | Start-up |  |  |  | 0.01 | 1534.3673 | EPA Cost Manual, Sec 6, Ch 3, Table 3.16, 9/1999 | [7 empty] | Start-up |  |  |  | 0.01 | 880.5226 | EPA Cost Manual, Sec 6, Ch 2, Table 2.8, 7/2002 | [7 empty] | Engineering |  |  |  | 0.1 | 3621.838 | EPA Cost Manual, Sec 6, Ch 1, Table 1.9, 12/1998 | [7 empty] | Start-up |  |  |  | 0.01 | 6195.8233 | EPA Cost Manual, Sec 6, Ch 3, Table 3.16, 9/1999 | [7 empty] | Start-up |  |  |  | 0.01 | 1716.441 | EPA Cost Manual, Sec 6, Ch 2, Table 2.8, 7/2002 | [7 empty] | Start-up |  |  |  | 0.01 | 629.64 | EPA Cost Manual, Sec 6, Ch 3, Table 3.16, 9/1999 | [7 empty] | Start-up |  |  |  | 0.01 | 264.4658 | EPA Cost Manual, Sec 6, Ch 2, Table 2.8, 7/2002 | [7 empty] | Engineering |  |  |  | 0.1 | 1504.0555 | EPA Cost Manual, Sec 6, Ch 1, Table 1.9, 12/1998
[16 empty] | Performance test |  |  |  | 0.01 | 763.2 | EPA Cost Manual, Sec 6, Ch 3, Table 3.16, 9/1999 | [7 empty] | Performance test |  |  |  | 0.01 | 200.9931 | EPA Cost Manual, Sec 6, Ch 2, Table 2.8, 7/2002 | [7 empty] | Performance test |  |  |  | 0.01 | 1534.3673 | EPA Cost Manual, Sec 6, Ch 3, Table 3.16, 9/1999 | [7 empty] | Performance test |  |  |  | 0.01 | 880.5226 | EPA Cost Manual, Sec 6, Ch 2, Table 2.8, 7/2002 | [7 empty] | Construction and field expenses |  |  |  | 0.2 | 7243.6759 | EPA Cost Manual, Sec 6, Ch 1, Table 1.9, 12/1998 | [7 empty] | Performance test |  |  |  | 0.01 | 6195.8233 | EPA Cost Manual, Sec 6, Ch 3, Table 3.16, 9/1999 | [7 empty] | Performance test |  |  |  | 0.01 | 1716.441 | EPA Cost Manual, Sec 6, Ch 2, Table 2.8, 7/2002 | [7 empty] | Performance test |  |  |  | 0.01 | 629.64 | EPA Cost Manual, Sec 6, Ch 3, Table 3.16, 9/1999 | [7 empty] | Performance test |  |  |  | 0.01 | 264.4658 | EPA Cost Manual, Sec 6, Ch 2, Table 2.8, 7/2002 | [7 empty] | Construction and field expenses |  |  |  | 0.2 | 3008.111 | EPA Cost Manual, Sec 6, Ch 1, Table 1.9, 12/1998
[16 empty] | Model study |  |  |  | 0.02 | 1526.4 | EPA Cost Manual, Sec 6, Ch 3, Table 3.16, 9/1999 | [7 empty] | Model study |  |  |  | 0 | 0 | EPA Cost Manual, Sec 6, Ch 2, Table 2.8, 7/2002 | [7 empty] | Model study |  |  |  | 0.02 | 3068.7347 | EPA Cost Manual, Sec 6, Ch 3, Table 3.16, 9/1999 | [7 empty] | Model study |  |  |  | 0 | 0 | EPA Cost Manual, Sec 6, Ch 2, Table 2.8, 7/2002 | [7 empty] | Contractor fees |  |  |  | 0.1 | 3621.838 | EPA Cost Manual, Sec 6, Ch 1, Table 1.9, 12/1998 | [7 empty] | Model study |  |  |  | 0.02 | 12391.6465 | EPA Cost Manual, Sec 6, Ch 3, Table 3.16, 9/1999 | [7 empty] | Model study |  |  |  | 0 | 0 | EPA Cost Manual, Sec 6, Ch 2, Table 2.8, 7/2002 | [7 empty] | Model study |  |  |  | 0.02 | 1259.28 | EPA Cost Manual, Sec 6, Ch 3, Table 3.16, 9/1999 | [7 empty] | Model study |  |  |  | 0 | 0 | EPA Cost Manual, Sec 6, Ch 2, Table 2.8, 7/2002 | [7 empty] | Contractor fees |  |  |  | 0.1 | 1504.0555 | EPA Cost Manual, Sec 6, Ch 1, Table 1.9, 12/1998
[16 empty] | Contingencies |  |  |  | 0.03 | 2289.6 | EPA Cost Manual, Sec 6, Ch 3, Table 3.16, 9/1999 | [7 empty] | Contingencies |  |  |  | 0.03 | 602.9793 | EPA Cost Manual, Sec 6, Ch 2, Table 2.8, 7/2002 | [7 empty] | Contingencies |  |  |  | 0.03 | 4603.102 | EPA Cost Manual, Sec 6, Ch 3, Table 3.16, 9/1999 | [7 empty] | Contingencies |  |  |  | 0.03 | 2641.5677 | EPA Cost Manual, Sec 6, Ch 2, Table 2.8, 7/2002 | [7 empty] | Start-up |  |  |  | 0.01 | 362.1838 | EPA Cost Manual, Sec 6, Ch 1, Table 1.9, 12/1998 | [7 empty] | Contingencies |  |  |  | 0.03 | 18587.4698 | EPA Cost Manual, Sec 6, Ch 3, Table 3.16, 9/1999 | [7 empty] | Contingencies |  |  |  | 0.03 | 5149.323 | EPA Cost Manual, Sec 6, Ch 2, Table 2.8, 7/2002 | [7 empty] | Contingencies |  |  |  | 0.03 | 1888.92 | EPA Cost Manual, Sec 6, Ch 3, Table 3.16, 9/1999 | [7 empty] | Contingencies |  |  |  | 0.03 | 793.3973 | EPA Cost Manual, Sec 6, Ch 2, Table 2.8, 7/2002 | [7 empty] | Start-up |  |  |  | 0.01 | 150.4056 | EPA Cost Manual, Sec 6, Ch 1, Table 1.9, 12/1998
[16 empty] | Total Indirect Cost |  |  |  |  | 43502.4 | [8 empty] | Total Indirect Cost |  |  |  |  | 7034.7587 | [8 empty] | Total Indirect Cost |  |  |  |  | 87458.9385 | [8 empty] | Total Indirect Cost |  |  |  |  | 30818.2894 | [8 empty] | Performance test |  |  |  | 0.01 | 362.1838 | EPA Cost Manual, Sec 6, Ch 1, Table 1.9, 12/1998 | [7 empty] | Total Indirect Cost |  |  |  |  | 353161.9256 | [8 empty] | Total Indirect Cost |  |  |  |  | 60075.4346 | [8 empty] | Total Indirect Cost |  |  |  |  | 35889.48 | [8 empty] | Total Indirect Cost |  |  |  |  | 9256.302 | [8 empty] | Performance test |  |  |  | 0.01 | 150.4056 | EPA Cost Manual, Sec 6, Ch 1, Table 1.9, 12/1998
[72 empty] | Contingencies |  |  |  | 0.03 | 1086.5514 | EPA Cost Manual, Sec 6, Ch 1, Table 1.9, 12/1998 | [63 empty] | Contingencies |  |  |  | 0.03 | 451.2167 | EPA Cost Manual, Sec 6, Ch 1, Table 1.9, 12/1998
[16 empty] | Total Capital Investment |  |  |  |  | 170956.8 | [8 empty] | Total Capital Investment |  |  |  |  | 38389.6834 | [8 empty] | Total Capital Investment |  |  |  |  | 343698.2846 | [8 empty] | Total Capital Investment |  |  |  |  | 168179.808 | [8 empty] | Total Indirect Cost |  |  |  |  | 16298.2708 | [8 empty] | Total Capital Investment |  |  |  |  | 1387864.4093 | [8 empty] | Total Capital Investment |  |  |  |  | 327840.2287 | [8 empty] | Total Capital Investment |  |  |  |  | 141039.36 | [8 empty] | Total Capital Investment |  |  |  |  | 50512.9623 | [8 empty] | Total Indirect Cost |  |  |  |  | 6768.2498
[16 empty] | Direct Annual Costs | [13 empty] | Direct Annual Costs | [13 empty] | Direct Annual Costs | [13 empty] | Direct Annual Costs | [13 empty] | Total Capital Investment |  |  |  |  | 79318.2513 | [8 empty] | Direct Annual Costs | [13 empty] | Direct Annual Costs | [13 empty] | Direct Annual Costs | [13 empty] | Direct Annual Costs | [13 empty] | Total Capital Investment |  |  |  |  | 32938.8156
[16 empty] | Operating labor |  | 1368.75 | hr/yr | 23.44 | 32083.5 | EPA Cost Manual, Sec 6, Ch 3, p. 3-47, 9/1999 and (BLS 2020) | [7 empty] | Operating labor |  | 2190 | hr/yr | 23.44 | 51333.6 | EPA Cost Manual, Sec 6, Ch 2, Table 2.9, 7/2002 and (BLS 2020) | [7 empty] | Operating labor |  | 1368.75 | hr/yr | 23.44 | 32083.5 | EPA Cost Manual, Sec 6, Ch 3, p. 3-47, 9/1999 and (BLS 2020) | [7 empty] | Operating labor |  | 2190 | hr/yr | 23.44 | 51333.6 | EPA Cost Manual, Sec 6, Ch 2, Table 2.9, 7/2002 and (BLS 2020) | [21 empty] | Operating labor |  | 1368.75 | hr/yr | 23.44 | 32083.5 | EPA Cost Manual, Sec 6, Ch 3, p. 3-47, 9/1999 and (BLS 2020) | [7 empty] | Operating labor |  | 2190 | hr/yr | 23.44 | 51333.6 | EPA Cost Manual, Sec 6, Ch 2, Table 2.9, 7/2002 and (BLS 2020) | [7 empty] | Operating labor |  | 1368.75 | hr/yr | 23.44 | 32083.5 | EPA Cost Manual, Sec 6, Ch 3, p. 3-47, 9/1999 and (BLS 2020) | [7 empty] | Operating labor |  | 2190 | hr/yr | 23.44 | 51333.6 | EPA Cost Manual, Sec 6, Ch 2, Table 2.9, 7/2002 and (BLS 2020)
[16 empty] | Supervisory labor |  |  |  | 15% | 4812.525 | EPA Cost Manual, Sec 6, Ch 3, p. 3-47, 9/1999 | [7 empty] | Supervisory labor |  |  |  | 15% | 7700.04 | EPA Cost Manual, Sec 6, Ch 2, Table 2.9, 7/2002 | [7 empty] | Supervisory labor |  |  |  | 15% | 4812.525 | EPA Cost Manual, Sec 6, Ch 3, p. 3-47, 9/1999 | [7 empty] | Supervisory labor |  |  |  | 15% | 7700.04 | EPA Cost Manual, Sec 6, Ch 2, Table 2.9, 7/2002 | [7 empty] | Direct Annual Costs | [13 empty] | Supervisory labor |  |  |  | 15% | 4812.525 | EPA Cost Manual, Sec 6, Ch 3, p. 3-47, 9/1999 | [7 empty] | Supervisory labor |  |  |  | 15% | 7700.04 | EPA Cost Manual, Sec 6, Ch 2, Table 2.9, 7/2002 | [7 empty] | Supervisory labor |  |  |  | 15% | 4812.525 | EPA Cost Manual, Sec 6, Ch 3, p. 3-47, 9/1999 | [7 empty] | Supervisory labor |  |  |  | 15% | 7700.04 | EPA Cost Manual, Sec 6, Ch 2, Table 2.9, 7/2002 | [7 empty] | Direct Annual Costs
[16 empty] | Coordinator |  |  |  | 33.33% | 10694.5 | EPA Cost Manual, Sec 6, Ch 3, p. 3-58, 9/1999 | [7 empty] | Maintenance | [13 empty] | Coordinator |  |  |  | 33.33% | 10694.5 | EPA Cost Manual, Sec 6, Ch 3, p. 3-58, 9/1999 | [7 empty] | Maintenance | [13 empty] | Operating labor |  | 2190 | hr/yr | 23.44 | 51333.6 | EPA Cost Manual, Sec 6, Ch 1, p. 1-44, 12/1998 and (BLS 2020) | [7 empty] | Coordinator |  |  |  | 33.33% | 10694.5 | EPA Cost Manual, Sec 6, Ch 3, p. 3-58, 9/1999 | [7 empty] | Maintenance | [13 empty] | Coordinator |  |  |  | 33.33% | 10694.5 | EPA Cost Manual, Sec 6, Ch 3, p. 3-58, 9/1999 | [7 empty] | Maintenance | [13 empty] | Operating labor |  | 2190 | hr/yr | 23.44 | 51333.6 | EPA Cost Manual, Sec 6, Ch 1, p. 1-44, 12/1998 and (BLS 2020)
[16 empty] | Maintenance | [13 empty] | Labor |  | 1095 | hr/yr | 23.44 | 25666.8 | EPA Cost Manual, Sec 6, Ch 2, Table 2.9, 7/2002 and (BLS 2020) | [7 empty] | Maintenance | [13 empty] | Labor |  | 1095 | hr/yr | 23.44 | 25666.8 | EPA Cost Manual, Sec 6, Ch 2, Table 2.9, 7/2002 and (BLS 2020) | [7 empty] | Supervisory labor |  |  |  | 15% | 7700.04 | EPA Cost Manual, Sec 6, Ch 1, p. 1-44, 12/1998 | [7 empty] | Maintenance | [13 empty] | Labor |  | 1095 | hr/yr | 23.44 | 25666.8 | EPA Cost Manual, Sec 6, Ch 2, Table 2.9, 7/2002 and (BLS 2020) | [7 empty] | Maintenance | [13 empty] | Labor |  | 1095 | hr/yr | 23.44 | 25666.8 | EPA Cost Manual, Sec 6, Ch 2, Table 2.9, 7/2002 and (BLS 2020) | [7 empty] | Supervisory labor |  |  |  | 15% | 7700.04 | EPA Cost Manual, Sec 6, Ch 1, p. 1-44, 12/1998
[16 empty] | Labor |  | 330 | hr/yr | 23.44 | 7735.2 | EPA Cost Manual, Sec 6, Ch 3, p. 3-47, 9/1999 and (BLS 2020) | [7 empty] | Material |  |  |  | 100% | 25666.8 | EPA Cost Manual, Sec 6, Ch 2, Table 2.9, 7/2002 | [7 empty] | Labor |  | 330 | hr/yr | 23.44 | 7735.2 | EPA Cost Manual, Sec 6, Ch 3, p. 3-47, 9/1999 and (BLS 2020) | [7 empty] | Material |  |  |  | 100% | 25666.8 | EPA Cost Manual, Sec 6, Ch 2, Table 2.9, 7/2002 | [7 empty] | Maintenance | [13 empty] | Labor |  | 330 | hr/yr | 23.44 | 7735.2 | EPA Cost Manual, Sec 6, Ch 3, p. 3-47, 9/1999 and (BLS 2020) | [7 empty] | Material |  |  |  | 100% | 25666.8 | EPA Cost Manual, Sec 6, Ch 2, Table 2.9, 7/2002 | [7 empty] | Labor |  | 330 | hr/yr | 23.44 | 7735.2 | EPA Cost Manual, Sec 6, Ch 3, p. 3-47, 9/1999 and (BLS 2020) | [7 empty] | Material |  |  |  | 100% | 25666.8 | EPA Cost Manual, Sec 6, Ch 2, Table 2.9, 7/2002 | [7 empty] | Maintenance
[16 empty] | Material |  |  |  | 1% | 763.2 | EPA Cost Manual, Sec 6, Ch 3, p. 3-47, 9/1999 | [7 empty] | Total O&M cost |  |  |  |  | 110367.24 | [8 empty] | Material |  |  |  | 1% | 1534.3673 | EPA Cost Manual, Sec 6, Ch 3, p. 3-47, 9/1999 | [7 empty] | Total O&M cost |  |  |  |  | 110367.24 | [8 empty] | Labor |  | 1095 | hr/yr | 23.44 | 25666.8 | EPA Cost Manual, Sec 6, Ch 1, p. 1-44, 12/1998 and (BLS 2020) | [7 empty] | Material |  |  |  | 1% | 6195.8233 | EPA Cost Manual, Sec 6, Ch 3, p. 3-47, 9/1999 | [7 empty] | Total O&M cost |  |  |  |  | 110367.24 | [8 empty] | Material |  |  |  | 1% | 629.64 | EPA Cost Manual, Sec 6, Ch 3, p. 3-47, 9/1999 | [7 empty] | Total O&M cost |  |  |  |  | 110367.24 | [8 empty] | Labor |  | 1095 | hr/yr | 23.44 | 25666.8 | EPA Cost Manual, Sec 6, Ch 1, p. 1-44, 12/1998 and (BLS 2020)
[16 empty] | Total O&M cost |  |  |  |  | 56088.925 | [22 empty] | Total O&M cost |  |  |  |  | 56860.0923 | [22 empty] | Material |  |  |  | 100% | 25666.8 | EPA Cost Manual, Sec 6, Ch 1, p. 1-44, 12/1998 | [7 empty] | Total O&M cost |  |  |  |  | 61521.5483 | [22 empty] | Total O&M cost |  |  |  |  | 55955.365 | [22 empty] | Material |  |  |  | 100% | 25666.8 | EPA Cost Manual, Sec 6, Ch 1, p. 1-44, 12/1998
[30 empty] | Utilities | [27 empty] | Utilities | [13 empty] | Total O&M cost |  |  |  |  | 110367.24 | [22 empty] | Utilities | [27 empty] | Utilities | [13 empty] | Total O&M cost |  |  |  |  | 110367.24
[16 empty] | Utilities | [13 empty] | Fan |  | 3526.0222 | kWh | 0.1682 | 593.0769 | EPA Cost Manual, Sec 6, Ch 2, Table 2.3, 7/2002 | [7 empty] | Utilities | [13 empty] | Fan |  | 67671.1695 | kWh | 0.1682 | 11382.2907 | EPA Cost Manual, Sec 6, Ch 2, Table 2.3, 7/2002 | [7 empty] | Replacement bags |  |  | 2844.481 | 56.08% | 1595.0974 | 2 | yr life | EPA Cost Manual, Sec 6, Ch 1, p. 1-46 and 1-52, 12/1998 |  |  | 8% | interest |  | Utilities | [13 empty] | Fan |  | 257146.4097 | kWh | 0.1682 | 43252.0261 | EPA Cost Manual, Sec 6, Ch 2, Table 2.3, 7/2002 | [7 empty] | Utilities | [13 empty] | Fan |  | 6104.6624 | kWh | 0.1682 | 1026.8042 | EPA Cost Manual, Sec 6, Ch 2, Table 2.3, 7/2002 | [7 empty] | Replacement bags |  |  | 257.4275 | 56.08% | 144.3574 | 2 | yr life | EPA Cost Manual, Sec 6, Ch 1, p. 1-46, 12/1998 |  |  | 8% | interest
[16 empty] | Electricity-fan |  | 7103.3088 | kWh | 0.1682 | 1194.7765 | EPA Cost Manual, Sec 6, Ch 3, p. 3-48 & 3-58, 9/1999 and (Electrical Local 2022) | [7 empty] | Pump |  | 208.5186 | kWh | 0.1682 | 35.0728 | EPA Cost Manual, Sec 6, Ch 2, Table 2.3, 7/2002 | [7 empty] | Electricity-fan |  | 17310.0264 | kWh | 0.1682 | 2911.5464 | EPA Cost Manual, Sec 6, Ch 3, p. 3-48 & 3-58, 9/1999 and (Electrical Local 2022) | [7 empty] | Pump |  | 4001.8737 | kWh | 0.1682 | 673.1152 | EPA Cost Manual, Sec 6, Ch 2, Table 2.3, 7/2002 | [7 empty] | Utilities | [13 empty] | Electricity-fan |  | 57666.2026 | kWh | 0.1682 | 9699.4553 | EPA Cost Manual, Sec 6, Ch 3, p. 3-48 & 3-58, 9/1999 and (Electrical Local 2022) | [7 empty] | Pump |  | 15206.8816 | kWh | 0.1682 | 2557.7975 | EPA Cost Manual, Sec 6, Ch 2, Table 2.3, 7/2002 | [7 empty] | Electricity-fan |  | 7103.3088 | kWh | 0.1682 | 1194.7765 | EPA Cost Manual, Sec 6, Ch 3, p. 3-48 & 3-58, 9/1999 and (Electrical Local 2022) | [7 empty] | Pump |  | 361.0118 | kWh | 0.1682 | 60.7222 | EPA Cost Manual, Sec 6, Ch 2, Table 2.3, 7/2002 | [7 empty] | Utilities
[16 empty] | Electricity-oper. |  | 11945.0239 | kWh | 0.1682 | 2009.153 | EPA Cost Manual, Sec 6, Ch 3, p. 3-48 & 3-58, 9/1999 and (Electrical Local 2022) | [7 empty] | Water |  | 26.8827 | kgal/yr | 0.318 | 8.5487 | EPA Cost Manual, Sec 6, Ch 2, p. 2-52 and 2-58, 7/2002 | [7 empty] | Electricity-oper. |  | 29108.7836 | kWh | 0.1682 | 4896.0974 | EPA Cost Manual, Sec 6, Ch 3, p. 3-48 & 3-58, 9/1999 and (Electrical Local 2022) | [7 empty] | Water |  | 515.9307 | kgal/yr | 0.318 | 164.0659 | EPA Cost Manual, Sec 6, Ch 2, p. 2-52 and 2-58, 7/2002 | [7 empty] | Electricity |  | 42939.7109 | kWh | 0.1682 | 7222.4594 | EPA Cost Manual, Sec 6, Ch 1, Table 1.11, 12/1998 | [7 empty] | Electricity-oper. |  | 96972.2965 | kWh | 0.1682 | 16310.7403 | EPA Cost Manual, Sec 6, Ch 3, p. 3-48 & 3-58, 9/1999 and (Electrical Local 2022) | [7 empty] | Water |  | 1960.5057 | kgal/yr | 0.318 | 623.4408 | EPA Cost Manual, Sec 6, Ch 2, p. 2-52 and 2-58, 7/2002 | [7 empty] | Electricity-oper. |  | 11945.0239 | kWh | 0.1682 | 2009.153 | EPA Cost Manual, Sec 6, Ch 3, p. 3-48 & 3-58, 9/1999 and (Electrical Local 2022) | [7 empty] | Water |  | 46.5425 | kgal/yr | 0.318 | 14.8005 | EPA Cost Manual, Sec 6, Ch 2, p. 2-52 and 2-58, 7/2002 | [7 empty] | Electricity |  | 3873.6207 | kWh | 0.1682 | 651.543 | EPA Cost Manual, Sec 6, Ch 1, Table 1.11, 12/1998
[16 empty] | Total Direct Annual Cost |  |  |  |  | 59292.8546 | [8 empty] | Total Direct Annual Cost |  |  |  |  | 111003.9384 | [8 empty] | Total Direct Annual Cost |  |  |  |  | 64667.7362 | [8 empty] | Total Direct Annual Cost |  |  |  |  | 122586.7118 | [8 empty] | Compressed Air |  | 2763914.2375 | scf | 0.00025 | 690.9786 | EPA Cost Manual, Sec 6, Ch 1, Table 1.11, 12/1998 | [7 empty] | Total Direct Annual Cost |  |  |  |  | 87531.7438 | [8 empty] | Total Direct Annual Cost |  |  |  |  | 156800.5044 | [8 empty] | Total Direct Annual Cost |  |  |  |  | 59159.2946 | [8 empty] | Total Direct Annual Cost |  |  |  |  | 111469.5669 | [8 empty] | Compressed Air |  | 249334.5919 | scf | 0.00025 | 62.3336 | EPA Cost Manual, Sec 6, Ch 1, Table 1.11, 12/1998
[72 empty] | Total Direct Annual Cost |  |  |  |  | 119875.7754 | [64 empty] | Total Direct Annual Cost |  |  |  |  | 111225.474
[16 empty] | Indirect Annual Costs | [13 empty] | Indirect Annual Costs | [13 empty] | Indirect Annual Costs | [13 empty] | Indirect Annual Costs | [27 empty] | Indirect Annual Costs | [13 empty] | Indirect Annual Costs | [13 empty] | Indirect Annual Costs | [13 empty] | Indirect Annual Costs
[16 empty] | Overhead |  |  |  | 60% | 33653.355 | EPA Cost Manual, Sec 6, Ch 3, Table 3.21, 9/1999 | [7 empty] | Overhead |  |  |  | 60% | 66220.344 | EPA Cost Manual, Sec 6, Ch 2, p. 2-58, 7/2002 | [7 empty] | Overhead |  |  |  | 60% | 34116.0554 | EPA Cost Manual, Sec 6, Ch 3, Table 3.21, 9/1999 | [7 empty] | Overhead |  |  |  | 60% | 66220.344 | EPA Cost Manual, Sec 6, Ch 2, p. 2-58, 7/2002 | [7 empty] | Indirect Annual Costs | [13 empty] | Overhead |  |  |  | 60% | 36912.929 | EPA Cost Manual, Sec 6, Ch 3, Table 3.21, 9/1999 | [7 empty] | Overhead |  |  |  | 60% | 66220.344 | EPA Cost Manual, Sec 6, Ch 2, p. 2-58, 7/2002 | [7 empty] | Overhead |  |  |  | 60% | 33573.219 | EPA Cost Manual, Sec 6, Ch 3, Table 3.21, 9/1999 | [7 empty] | Overhead |  |  |  | 60% | 66220.344 | EPA Cost Manual, Sec 6, Ch 2, p. 2-58, 7/2002 | [7 empty] | Indirect Annual Costs
[16 empty] | Administrative charges |  |  |  | 2% | 3419.136 | EPA Cost Manual, Sec 6, Ch 3, Table 3.21, 9/1999 | [7 empty] | Administrative charges |  |  |  | 2% | 767.7937 | EPA Cost Manual, Sec 6, Ch 2, p. 2-58, 7/2002 | [7 empty] | Administrative charges |  |  |  | 2% | 6873.9657 | EPA Cost Manual, Sec 6, Ch 3, Table 3.21, 9/1999 | [7 empty] | Administrative charges |  |  |  | 2% | 3363.5962 | EPA Cost Manual, Sec 6, Ch 2, p. 2-58, 7/2002 | [7 empty] | Overhead |  |  |  | 60% | 66220.344 | EPA Cost Manual, Sec 6, Ch 1, Table 1.11, 12/1998 | [7 empty] | Administrative charges |  |  |  | 2% | 27757.2882 | EPA Cost Manual, Sec 6, Ch 3, Table 3.21, 9/1999 | [7 empty] | Administrative charges |  |  |  | 2% | 6556.8046 | EPA Cost Manual, Sec 6, Ch 2, p. 2-58, 7/2002 | [7 empty] | Administrative charges |  |  |  | 2% | 2820.7872 | EPA Cost Manual, Sec 6, Ch 3, Table 3.21, 9/1999 | [7 empty] | Administrative charges |  |  |  | 2% | 1010.2592 | EPA Cost Manual, Sec 6, Ch 2, p. 2-58, 7/2002 | [7 empty] | Overhead |  |  |  | 60% | 66220.344 | EPA Cost Manual, Sec 6, Ch 1, Table 1.11, 12/1998
[16 empty] | Property Tax |  |  |  | 1% | 1709.568 | EPA Cost Manual, Sec 6, Ch 3, Table 3.21, 9/1999 | [7 empty] | Property Tax |  |  |  | 1% | 383.8968 | EPA Cost Manual, Sec 6, Ch 2, p. 2-58, 7/2002 | [7 empty] | Property Tax |  |  |  | 1% | 3436.9828 | EPA Cost Manual, Sec 6, Ch 3, Table 3.21, 9/1999 | [7 empty] | Property Tax |  |  |  | 1% | 1681.7981 | EPA Cost Manual, Sec 6, Ch 2, p. 2-58, 7/2002 | [7 empty] | Administrative charges |  |  |  | 2% | 1586.365 | EPA Cost Manual, Sec 6, Ch 1, Table 1.11, 12/1998 | [7 empty] | Property Tax |  |  |  | 1% | 13878.6441 | EPA Cost Manual, Sec 6, Ch 3, Table 3.21, 9/1999 | [7 empty] | Property Tax |  |  |  | 1% | 3278.4023 | EPA Cost Manual, Sec 6, Ch 2, p. 2-58, 7/2002 | [7 empty] | Property Tax |  |  |  | 1% | 1410.3936 | EPA Cost Manual, Sec 6, Ch 3, Table 3.21, 9/1999 | [7 empty] | Property Tax |  |  |  | 1% | 505.1296 | EPA Cost Manual, Sec 6, Ch 2, p. 2-58, 7/2002 | [7 empty] | Administrative charges |  |  |  | 2% | 658.7763 | EPA Cost Manual, Sec 6, Ch 1, Table 1.11, 12/1998
[16 empty] | Insurance |  |  |  | 1% | 1709.568 | EPA Cost Manual, Sec 6, Ch 3, Table 3.21, 9/1999 | [7 empty] | Insurance |  |  |  | 1% | 383.8968 | EPA Cost Manual, Sec 6, Ch 2, p. 2-58, 7/2002 | [7 empty] | Insurance |  |  |  | 1% | 3436.9828 | EPA Cost Manual, Sec 6, Ch 3, Table 3.21, 9/1999 | [7 empty] | Insurance |  |  |  | 1% | 1681.7981 | EPA Cost Manual, Sec 6, Ch 2, p. 2-58, 7/2002 | [7 empty] | Property Tax |  |  |  | 1% | 793.1825 | EPA Cost Manual, Sec 6, Ch 1, Table 1.11, 12/1998 | [7 empty] | Insurance |  |  |  | 1% | 13878.6441 | EPA Cost Manual, Sec 6, Ch 3, Table 3.21, 9/1999 | [7 empty] | Insurance |  |  |  | 1% | 3278.4023 | EPA Cost Manual, Sec 6, Ch 2, p. 2-58, 7/2002 | [7 empty] | Insurance |  |  |  | 1% | 1410.3936 | EPA Cost Manual, Sec 6, Ch 3, Table 3.21, 9/1999 | [7 empty] | Insurance |  |  |  | 1% | 505.1296 | EPA Cost Manual, Sec 6, Ch 2, p. 2-58, 7/2002 | [7 empty] | Property Tax |  |  |  | 1% | 329.3882 | EPA Cost Manual, Sec 6, Ch 1, Table 1.11, 12/1998
[16 empty] | Capital recovery |  |  |  | 10.19% | 17412.3277 | 20 | yr life | EPA Cost Manual, Sec 6, Ch 3, p. 3-50, 9/1999 |  |  | 8% | interest |  | Capital recovery |  |  |  | 11.68% | 4485.0492 | 15 | yr life | EPA Cost Manual, Sec 6, Ch 2, p. 2-51, 7/2002 |  |  | 8% | interest |  | Capital recovery |  |  |  | 10.19% | 35006.4295 | 20 | yr life | EPA Cost Manual, Sec 6, Ch 3, p. 3-50, 9/1999 |  |  | 8% | interest |  | Capital recovery |  |  |  | 11.68% | 19648.3704 | 15 | yr life | EPA Cost Manual, Sec 6, Ch 2, p. 2-51, 7/2002 |  |  | 8% | interest |  | Insurance |  |  |  | 1% | 793.1825 | EPA Cost Manual, Sec 6, Ch 1, Table 1.11, 12/1998 | [7 empty] | Capital recovery |  |  |  | 10.19% | 141357.0556 | 20 | yr life | EPA Cost Manual, Sec 6, Ch 3, p. 3-50, 9/1999 |  |  | 8% | interest |  | Capital recovery |  |  |  | 11.68% | 38301.4247 | 15 | yr life | EPA Cost Manual, Sec 6, Ch 2, p. 2-51, 7/2002 |  |  | 8% | interest |  | Capital recovery |  |  |  | 10.19% | 14365.1703 | 20 | yr life | EPA Cost Manual, Sec 6, Ch 3, p. 3-50, 9/1999 |  |  | 8% | interest |  | Capital recovery |  |  |  | 11.68% | 5901.4064 | 15 | yr life | EPA Cost Manual, Sec 6, Ch 2, p. 2-51, 7/2002 |  |  | 8% | interest |  | Insurance |  |  |  | 1% | 329.3882 | EPA Cost Manual, Sec 6, Ch 1, Table 1.11, 12/1998
| Conversions | [14 empty] | Total Indirect Annual Costs |  |  |  |  | 57903.9547 | [8 empty] | Total Indirect Annual Costs |  |  |  |  | 72240.9806 | [8 empty] | Total Indirect Annual Costs |  |  |  |  | 82870.4162 | [8 empty] | Total Indirect Annual Costs |  |  |  |  | 92595.9068 | [8 empty] | Capital recovery |  |  |  | 10.19% | 7789.0224 | 20 | yr life | EPA Cost Manual, Sec 6, Ch 1, p. 1-55, 12/1998 |  |  | 8% | interest |  | Total Indirect Annual Costs |  |  |  |  | 233784.561 | [8 empty] | Total Indirect Annual Costs |  |  |  |  | 117635.3779 | [8 empty] | Total Indirect Annual Costs |  |  |  |  | 53579.9637 | [8 empty] | Total Indirect Annual Costs |  |  |  |  | 74142.2689 | [8 empty] | Capital recovery |  |  |  | 10.19% | 3328.6716 | 20 | yr life | EPA Cost Manual, Sec 6, Ch 1, p. 1-55, 12/1998 |  |  | 8% | interest
| 8760 | hr/yr | [69 empty] | Total Indirect Annual Costs |  |  |  |  | 77182.0965 | [64 empty] | Total Indirect Annual Costs |  |  |  |  | 70866.5682
| 2000 | lb/ton | [13 empty] | Total Annual Cost |  |  |  |  | 117196.8092 | [8 empty] | Total Annual Cost |  |  |  |  | 183244.919 | [8 empty] | Total Annual Cost |  |  |  |  | 147538.1524 | [8 empty] | Total Annual Cost |  |  |  |  | 215182.6186 | [8 empty] | Total Annual Cost |  |  |  |  | 197057.8718 | [8 empty] | Total Annual Cost |  |  |  |  | 321316.3048 | [8 empty] | Total Annual Cost |  |  |  |  | 274435.8823 | [8 empty] | Total Annual Cost |  |  |  |  | 112739.2583 | [8 empty] | Total Annual Cost |  |  |  |  | 185611.8358 | [8 empty] | Total Annual Cost |  |  |  |  | 182092.0422
| 0.97 | atm, site pressure
| 459.67 | R at 0F | 77 | F, EPA STD Temperature for the Cost Manual | [11 empty] | CPI Inflation Calculator 1/2002 to 1/2022: |  |  |  |  | 1.59 | https://data.bls.gov/cgi-bin/cpicalc.pl | [7 empty] | CPI Inflation Calculator 1/2002 to 1/2022: |  |  |  |  | 1.59 | https://data.bls.gov/cgi-bin/cpicalc.pl | [7 empty] | CPI Inflation Calculator 1/2002 to 1/2022: |  |  |  |  | 1.59 | https://data.bls.gov/cgi-bin/cpicalc.pl | [7 empty] | CPI Inflation Calculator 1/2002 to 1/2022: |  |  |  |  | 1.59 | https://data.bls.gov/cgi-bin/cpicalc.pl | [7 empty] | CPI Inflation Calculator 5/1998 to 1/2022: |  |  |  |  | 1.73 | https://data.bls.gov/cgi-bin/cpicalc.pl | [7 empty] | CPI Inflation Calculator 1/2002 to 1/2022: |  |  |  |  | 1.59 | https://data.bls.gov/cgi-bin/cpicalc.pl | [7 empty] | CPI Inflation Calculator 1/2002 to 1/2022: |  |  |  |  | 1.59 | https://data.bls.gov/cgi-bin/cpicalc.pl | [7 empty] | CPI Inflation Calculator 1/2002 to 1/2022: |  |  |  |  | 1.59 | https://data.bls.gov/cgi-bin/cpicalc.pl | [7 empty] | CPI Inflation Calculator 1/2002 to 1/2022: |  |  |  |  | 1.59 | https://data.bls.gov/cgi-bin/cpicalc.pl | [7 empty] | CPI Inflation Calculator 5/1998 to 1/2022: |  |  |  |  | 1.73 | https://data.bls.gov/cgi-bin/cpicalc.pl

## Tanks
[8 empty] | Project Title |  |  |  | By | [11 empty] | Project Title |  |  | By | [11 empty] | Project Title |  | By
AIR SCIENCES INC. | [7 empty] | Donlin Gold |  |  |  | K. Lewis |  |  |  | AIR SCIENCES INC. | [7 empty] | Donlin Gold |  |  | K. Lewis |  |  |  | AIR SCIENCES INC. | [7 empty] | Donlin Gold |  | K. Lewis
[8 empty] | Project No |  |  |  | Page | of | Sheet | [9 empty] | Project No |  |  | Page | of | Sheet | [9 empty] | Project No |  | Page | of | Sheet
[8 empty] | 281-22B-1 |  |  |  | 1 | 3 | Tanks | [9 empty] | 281-22B-1 |  |  | 2 | 3 | Tanks | [9 empty] | 281-22B-1 |  | 3 | 3 | Tanks
AIR EMISSION CALCULATIONS | [7 empty] | Subject: |  |  |  | Date: |  |  |  | AIR EMISSION CALCULATIONS | [7 empty] | Subject: |  |  | Date: |  |  |  | AIR EMISSION CALCULATIONS | [7 empty] | Subject: |  | Date:
[8 empty] | Large Diesel Tank VOC Control Costs |  |  |  | 2022-05-05 | [11 empty] | Large Diesel Tank VOC Control Costs |  |  | 2022-05-05 | [11 empty] | Large Diesel Tank VOC Control Costs |  | 2022-05-05
| Large Diesel Tank VOC Control Costs | [15 empty] | EU ID | 126-140 | Vapor Recovery Unit |  |  | 90% | Control | EPA Cost Manual, Sec 3.1, Ch 2, p. 2-1, 11/2017 |  |  |  | (EPA 2017b) |  |  |  | EU ID | 126-140 | Internal Floating Roof |  |  | 65% | Control | Tanks 4.0.9d
| Interest Rate for Capital Recovery Factor (CRF): |  |  |  |  | 8% | (Annett, K. 2022) | [9 empty] | Cost Item |  |  |  |  | Cost | Comment | [8 empty] | Cost Item |  |  |  |  | Cost | Comment
Direct Cost
[17 empty] | Purchase Equipment Costs | [14 empty] | Purchase equipment and installation cost |  |  |  |  | 308000 | Design, fabricate, and install cost per tank (freight not included) |  |  |  |  | (Moneta, N. 2022)
[5 empty] | VOC |  | VOC |  | Per Tank | Per Tank | Per Tank | Per Tank | Per Tank | Total | Limit |  | Equipment Cost (2006) |  |  |  |  | 31728 | 100 Mcf/day design capacity |  |  | (EPA 2006)
[5 empty] | Control |  | Control | No. of | Capacity | Throughput | breath | work | VOC | VOC | VOC |  | Equipment Cost (2022) |  |  |  | 1.42 | 45053.76 | [9 empty] | Total Capital Investment |  |  |  | 15 | 4620000 | Total cost for 15 tanks
| EU ID | EU Description |  |  | System |  | Efficiency | Tanks | gal | gal/yr | lb/yr | lb/yr | lb/yr | ton/yr | ton/yr |  | Instrumentation |  |  |  | 0.1 | 4505.376 | EPA Cost Manual, Sec 3.1, Ch 2, Table 2.3, 11/2017 |  |  |  | (EPA 2017b)
| 126-140 | Tank Farm Tanks #1 - #15 |  |  | Submerge Fill [1] |  | NA | 15 | 2500000 | 7500000 | 71.96 | 131.01 | 202.97 | 1.5223 | 1.7 |  | Sales Tax |  |  |  | 0 | 0 | No sales tax in Alaska | [8 empty] | Direct Annual Costs
[5 empty] | Floating Roof [1] |  | 65% | 15 | 2500000 | 7500000 | 1.02 | 70.08 | 71.1 | 0.53325 |  |  | Freight |  |  |  | 0.1 | 4505.376 | EPA Cost Manual, Sec 1, Ch 2, p. 26, 11/2017 (upper value for AK) | [5 empty] | (EPA 2017a) |  |  | Operating labor |  | 547.5 | hr/yr | 23.44 | 12833.4 | EPA Cost Manual, Sec 3.1, Ch 2, Table 2.7, 11/2017 and (BLS 2020)
[5 empty] | Vapor Recovery |  | 90% | 15 | 2500000 | 7500000 |  |  | 20.297 | 0.15223 |  |  | Purchase equipment cost |  |  |  |  | 54064.512 | [9 empty] | Supervisory labor |  |  |  | 15% | 1925.01 | EPA Cost Manual, Sec 3.1, Ch 2, Table 2.3, 11/2017
| [1] EPA's Tanks 4.0.9d model | [30 empty] | Maintenance
[17 empty] | Direct installation costs | [14 empty] | Labor |  | 547.5 | hr/yr | 23.44 | 12833.4 | EPA Cost Manual, Sec 3.1, Ch 2, Table 2.7, 11/2017 and (BLS 2020)
[17 empty] | Foundation and supports |  |  |  | 0.14 | 7569.0317 | EPA Cost Manual, Sec 3.1, Ch 2, Table 2.3, 11/2017 | [8 empty] | Material |  |  |  | 100% | 12833.4 | EPA Cost Manual, Sec 3.1, Ch 2, Table 2.3, 11/2017
| Vapor Recovery Unit (VRU) size for all 15 tanks | [15 empty] | Handling and erection |  |  |  | 0.08 | 4325.161 | EPA Cost Manual, Sec 3.1, Ch 2, Table 2.3, 11/2017 | [8 empty] | Total O&M cost |  |  |  |  | 40425.21
[17 empty] | Electrical |  |  |  | 0.08 | 4325.161 | EPA Cost Manual, Sec 3.1, Ch 2, Table 2.3, 11/2017
| Working Gas Volume | [15 empty] | Piping |  |  |  | 0.02 | 1081.2902 | EPA Cost Manual, Sec 3.1, Ch 2, Table 2.3, 11/2017 | [8 empty] | Indirect Annual Costs
| 7500000 | gal |  | cf | 15 | tanks |  | Mcf |  | yr | = | 41.2029 | Mcf |  |  |  | Insulation |  |  |  | 0.1 | 5406.4512 | EPA Cost Manual, Sec 3.1, Ch 2, Table 2.3, 11/2017 | [8 empty] | Overhead |  |  |  | 60% | 24255.126 | EPA Cost Manual, Sec 1, Ch 2, p. 35, 11/2017 |  |  | (EPA 2017a)
|  | yr | 7.4805 | gal |  |  | 1000 | cf | 365 | day |  |  | day |  |  |  | Painting |  |  |  | 0.01 | 540.6451 | EPA Cost Manual, Sec 3.1, Ch 2, Table 2.3, 11/2017 | [8 empty] | Administrative charges |  |  |  | 2% | 92400 | EPA Cost Manual, Sec 1, Ch 2, p. 35, 11/2017
[17 empty] | Direct installation cost |  |  |  |  | 23247.7402 | [9 empty] | Property Tax |  |  |  | 1% | 46200 | EPA Cost Manual, Sec 1, Ch 2, p. 35, 11/2017 |  |  |  |  | 8% | interest
| Breathing Gas Volume | [30 empty] | Insurance |  |  |  | 1% | 46200 | EPA Cost Manual, Sec 1, Ch 2, p. 35, 11/2017
| 71.96 | lb VOC | 15 | tanks |  | lb-mol | 386.5 | scf |  | yr |  | Mcf | 14.2 | psia, site pressure |  |  | Site preparation |  |  |  | 0 | 0 | EPA Cost Manual, Sec 3.1, Ch 2, Table 2.3, 11/2017 | [8 empty] | Capital recovery |  |  |  | 9.145% | 422490.2045 | 27 | yr life | Life of mine
|  | yr |  |  | 188 | lb VOC |  | lb-mol | 365 | day | 1000 | cf | 0.0031 | psia, VOC partial |  |  | Facilities and buildings |  |  |  | 0 | 0 | EPA Cost Manual, Sec 3.1, Ch 2, Table 2.3, 11/2017 | [8 empty] | Total Indirect Annual Costs |  |  |  |  | 631545.3305
|  | = | 27.8489 | Mcf | [12 empty] | Total Direct Cost |  |  |  |  | 77312.2522 | [9 empty] | Total Annual Cost |  |  |  |  | 671970.5405
day
Indirect Costs (installation)
| Total Flow to VRU |  | 69.0518 | Mcf/day | [12 empty] | Engineering |  |  |  | 0.1 | 5406.4512 | EPA Cost Manual, Sec 3.1, Ch 2, Table 2.3, 11/2017
[17 empty] | Construction and field expenses |  |  |  | 0.05 | 2703.2256 | EPA Cost Manual, Sec 3.1, Ch 2, Table 2.3, 11/2017
[17 empty] | Contractor fees |  |  |  | 0.1 | 5406.4512 | EPA Cost Manual, Sec 3.1, Ch 2, Table 2.3, 11/2017
| VOC Control Cost Effectiveness | [15 empty] | Start-up |  |  |  | 0.02 | 1081.2902 | EPA Cost Manual, Sec 3.1, Ch 2, Table 2.3, 11/2017
[9 empty] | Annual | VOC | Control | [5 empty] | Performance test |  |  |  | 0.01 | 540.6451 | EPA Cost Manual, Sec 3.1, Ch 2, Table 2.3, 11/2017
[5 empty] | Control |  | Control | TCI | Cost | Reduced | Cost | [5 empty] | Contingencies |  |  |  | 0.1 | 5406.4512 | EPA Cost Manual, Sec 3.1, Ch 2, Table 2.3, 11/2017
| EU ID | EU Description |  |  | Option |  | Efficiency | ($) | ($/yr) | (ton/yr) | ($/ton) | [5 empty] | Total Indirect Cost |  |  |  |  | 20544.5146
| 126-140 | Tank Farm Tanks #1 - #15 |  |  | Floating Roof |  | 65% | 4620000 | 671970.5405 | 1.105 | 608118.1362
[5 empty] | Vapor Recovery |  | 90% | 97856.7667 | 80027.1682 | 1.53 | 52305.3387 | [5 empty] | Total Capital Investment |  |  |  |  | 97856.7667
Direct Annual Costs
[17 empty] | Operating labor |  | 547.5 | hr/yr | 23.44 | 12833.4 | EPA Cost Manual, Sec 3.1, Ch 2, Table 2.7, 11/2017 and (BLS 2020)
[17 empty] | Supervisory labor |  |  |  | 15% | 1925.01 | EPA Cost Manual, Sec 3.1, Ch 2, Table 2.3, 11/2017
Maintenance
[17 empty] | Labor |  | 547.5 | hr/yr | 23.44 | 12833.4 | EPA Cost Manual, Sec 3.1, Ch 2, Table 2.7, 11/2017 and (BLS 2020)
[17 empty] | Material |  |  |  | 100% | 12833.4 | EPA Cost Manual, Sec 3.1, Ch 2, Table 2.3, 11/2017
[17 empty] | Total O&M cost |  |  |  |  | 40425.21
Utilities
[17 empty] | Electricity |  | 0 | kWh | 0.1682 | 0 | Not calculable due to negligible VOC for condensation
[17 empty] | Total Direct Annual Cost |  |  |  |  | 40425.21
Indirect Annual Costs
[17 empty] | Overhead |  |  |  | 60% | 24255.126 | EPA Cost Manual, Sec 3.1, Ch 2, Table 2.4, 11/2017
[17 empty] | Administrative charges |  |  |  | 2% | 1957.1353 | EPA Cost Manual, Sec 3.1, Ch 2, Table 2.4, 11/2017
[17 empty] | Property Tax |  |  |  | 1% | 978.5677 | EPA Cost Manual, Sec 3.1, Ch 2, Table 2.4, 11/2017
[17 empty] | Insurance |  |  |  | 1% | 978.5677 | EPA Cost Manual, Sec 3.1, Ch 2, Table 2.4, 11/2017
| Conversions | [15 empty] | Capital recovery |  |  |  | 11.68% | 11432.5615 | 15 | yr life | EPA Cost Manual, Sec 3.1, Ch 2, Table 2.4, 11/2017 |  |  |  | 8% | interest
| 365 | day/yr | [14 empty] | Total Indirect Annual Costs |  |  |  |  | 39601.9582
| 2000 | lb/ton
| 1000 | cf/Mcf | [14 empty] | Total Annual Cost |  |  |  |  | 80027.1682
| 7.4805 | gal/ft3
| 386.5 | scf/lb-mol
| 188 | lb VOC (No. 2 distillate)/lb-mol
| 14.2 | psia, site pressure | [14 empty] | CPI Inflation Calculator 1/2006 to 1/2022: |  |  |  |  | 1.42 | https://data.bls.gov/cgi-bin/cpicalc.pl
| VRU | 1490 | 50 | 50 | 460 | 469 | Mcfd
| TCC | 712500 | 46073 | 46072.5 | 342186 | 928885
| O&M |  | 8419 | 8419
| TCC/Mcfd | 478.1879 | 921.46 | 921.45 | 743.8826 | 1980.565 | 1031.0239

## Incinerator
[8 empty] | Project Title |  |  |  | By | [10 empty] | Project Title |  | By | [11 empty] | Project Title |  | By | [11 empty] | Project Title |  | By | [11 empty] | Project Title |  | By | [11 empty] | Project Title |  | By | [11 empty] | Project Title |  | By | [11 empty] | Project Title |  |  |  | By
AIR SCIENCES INC. | [7 empty] | Donlin Gold |  |  |  | K. Lewis |  |  | AIR SCIENCES INC. | [7 empty] | Donlin Gold |  | K. Lewis |  |  |  | AIR SCIENCES INC. | [7 empty] | Donlin Gold |  | K. Lewis |  |  |  | AIR SCIENCES INC. | [7 empty] | Donlin Gold |  | K. Lewis |  |  |  | AIR SCIENCES INC. | [7 empty] | Donlin Gold |  | K. Lewis |  |  |  | AIR SCIENCES INC. | [7 empty] | Donlin Gold |  | K. Lewis |  |  |  | AIR SCIENCES INC. | [7 empty] | Donlin Gold |  | K. Lewis |  |  |  | AIR SCIENCES INC. | [7 empty] | Donlin Gold |  |  |  | K. Lewis
[8 empty] | Project No |  |  |  | Page | of | Sheet | [8 empty] | Project No |  | Page | of | Sheet | [9 empty] | Project No |  | Page | of | Sheet | [9 empty] | Project No |  | Page | of | Sheet | [9 empty] | Project No |  | Page | of | Sheet | [9 empty] | Project No |  | Page | of | Sheet | [9 empty] | Project No |  | Page | of | Sheet | [9 empty] | Project No |  |  |  | Page | of | Sheet
[8 empty] | 281-22B-1 |  |  |  | 1 | 8 | Incinerator | [8 empty] | 281-22B-1 |  | 2 | 8 | Incinerator | [9 empty] | 281-22B-1 |  | 3 | 8 | Incinerator | [9 empty] | 281-22B-1 |  | 4 | 8 | Incinerator | [9 empty] | 281-22B-1 |  | 5 | 8 | Incinerator | [9 empty] | 281-22B-1 |  | 6 | 8 | Incinerator | [9 empty] | 281-22B-1 |  | 7 | 8 | Incinerator | [9 empty] | 281-22B-1 |  |  |  | 8 | 8 | Incinerator
AIR EMISSION CALCULATIONS | [7 empty] | Subject: |  |  |  | Date: |  |  | AIR EMISSION CALCULATIONS | [7 empty] | Subject: |  | Date: |  |  |  | AIR EMISSION CALCULATIONS | [7 empty] | Subject: |  | Date: |  |  |  | AIR EMISSION CALCULATIONS | [7 empty] | Subject: |  | Date: |  |  |  | AIR EMISSION CALCULATIONS | [7 empty] | Subject: |  | Date: |  |  |  | AIR EMISSION CALCULATIONS | [7 empty] | Subject: |  | Date: |  |  |  | AIR EMISSION CALCULATIONS | [7 empty] | Subject: |  | Date: |  |  |  | AIR EMISSION CALCULATIONS | [7 empty] | Subject: |  |  |  | Date:
[8 empty] | Incinerator Control Costs |  |  |  | 2022-05-05 | [10 empty] | Incinerator Control Costs |  | 2022-05-05 | [11 empty] | Incinerator Control Costs |  | 2022-05-05 | [11 empty] | Incinerator Control Costs |  | 2022-05-05 | [11 empty] | Incinerator Control Costs |  | 2022-05-05 | [11 empty] | Incinerator Control Costs |  | 2022-05-05 | [11 empty] | Incinerator Control Costs |  | 2022-05-05 | [11 empty] | Incinerator Control Costs |  |  |  | 2022-05-05
| Incinerator Control Costs | [14 empty] | EU ID | 27 | Dry ESP | 99.45% | Control | EPA Fact Sheet, Dry Electrostatic Precipitator (ESP) - Wire-Plate Type |  |  |  |  | (EPA 2003b) |  |  |  | EU ID | 27 | Venturi Scrubber |  | 98.45% | Control | EPA Cost Manual, Sec 6, Ch 2, p. 2-43, 7/2002 |  |  | (EPA 2002) |  |  |  |  | EU ID | 27 | Fabric Filter |  | 99.45% | Control | EPA Cost Manual, Sec 6, Ch 1, p. 1-4, 12/1998 |  |  | (EPA 1998) |  |  |  |  | EU ID | 28 | Dry ESP | 99.45% | Control | EPA Fact Sheet, Dry Electrostatic Precipitator (ESP) - Wire-Plate Type |  |  |  |  | (EPA 2003b) |  |  |  | EU ID | 28 | Venturi Scrubber |  | 98.45% | Control | EPA Cost Manual, Sec 6, Ch 2, p. 2-43, 7/2002 |  |  | (EPA 2002) |  |  |  |  | EU ID | 28 | Fabric Filter |  | 99.45% | Control | EPA Cost Manual, Sec 6, Ch 1, p. 1-4, 12/1998 |  |  | (EPA 1998) |  |  |  |  | Incinerator Control Costs - continued
| Interest Rate for Capital Recovery Factor (CRF): |  |  |  |  | 8% | (Annett, K. 2022) | [8 empty] | Cost Item |  |  |  |  | Cost | Comment | [7 empty] | Cost Item |  |  |  |  | Cost | Comment | [7 empty] | Cost Item |  |  |  |  | Cost | Comment | [7 empty] | Cost Item |  |  |  |  | Cost | Comment | [7 empty] | Cost Item |  |  |  |  | Cost | Comment | [7 empty] | Cost Item |  |  |  |  | Cost | Comment | [7 empty] | Conversion of daily average lb/hr to ppm
[16 empty] | Direct Cost | [13 empty] | Direct Cost | [13 empty] | Direct Cost | [13 empty] | Direct Cost | [13 empty] | Direct Cost | [13 empty] | Direct Cost
[16 empty] | Purchase Equipment Costs |  |  | 1186.6667 | scfm |  | Design flow rate | [7 empty] | Purchase Equipment Costs | [13 empty] | Purchase Equipment Costs | [13 empty] | Purchase Equipment Costs |  |  | 1000 | scfm |  | Minimum flow for industrial ESPs is 1,000 cfm | [7 empty] | Purchase Equipment Costs | [13 empty] | Purchase Equipment Costs | [13 empty] | EU ID | 27
[5 empty] | Design | Design | Design | Annual | Design | Design | Design | Design | Annual |  |  | Equipment Cost (2002) |  |  | 33 | /scfm | 39160 | EPA Fact Sheet, Dry Electrostatic Precipitator (ESP) - Wire-Plate Type |  |  |  |  | (EPA 2003b) |  |  | Equipment Cost (2002) |  |  | 2187.6186 | acfm | 42094.7868 | EPA Cost Manual, Sec 6, Ch 2, Table 2.5, 7/2002 (Alloy C-276) |  |  |  |  | (EPA 2002) |  |  | Equipment Cost (1998) |  |  | 466.444 | ft2 of cloth |  | EPA Cost Manual, Sec 6, Ch 1, p. 1-50, 12/1998 | [7 empty] | Equipment Cost (2002) |  |  | 33 | /scfm | 33000 | EPA Fact Sheet, Dry Electrostatic Precipitator (ESP) - Wire-Plate Type |  |  |  |  | (EPA 2003b) |  |  | Equipment Cost (2002) |  |  | 55.305 | acfm | 6693.0577 | EPA Cost Manual, Sec 6, Ch 2, Table 2.5, 7/2002 (Alloy C-276) |  |  |  |  | (EPA 2002) |  |  | Equipment Cost (1998) |  |  | 11.7921 | ft2 of cloth |  | EPA Cost Manual, Sec 6, Ch 1, p. 1-50, 12/1998
[5 empty] | Rating | Rating | Rating | Rate | Exhaust | Exhaust | Exhaust | Exhaust | Hours |  |  | Equipment Cost (2022) |  |  |  | 1.59 | 62264.4 | [8 empty] | Equipment Cost (2022) |  |  |  | 1.59 | 66930.711 | EPA Cost Manual, Sec 6, Ch 2, Table 2.5, 7/2002 (Alloy C-276) | [7 empty] | Fabric filter w/ insulation |  |  | 2187.6186 | acfm | 7729.3089 | EPA Cost Manual, Sec 6, Ch 1, p. 1-50 and 1-51, 12/1998 |  |  |  | (EPA 1998) |  |  |  | Equipment Cost (2022) |  |  |  | 1.59 | 52470 | [8 empty] | Equipment Cost (2022) |  |  |  | 1.59 | 10641.9618 | EPA Cost Manual, Sec 6, Ch 2, Table 2.5, 7/2002 (Alloy C-276) | [7 empty] | Fabric filter w/ insulation |  |  | 55.305 | acfm | 3458.7634 | EPA Cost Manual, Sec 6, Ch 1, p. 1-50 and 1-51, 12/1998 |  |  |  | (EPA 1998) |  |  |  | 600 | people | 5 | lb waste |  | day |  | ton | 1.37 | lb CO | = | 0.085625 | lb CO
| EU ID | EU Description |  |  | lb/hr | ton/day | MMBtu/hr | ton/yr | acfm | wscfm | dscfm | (F) | hr/yr | Moisture |  | Instrumentation |  |  |  | 0.1 | 6226.44 | EPA Cost Manual, Sec 6, Ch 3, Table 3.16, 9/1999 |  |  | (EPA 1999) |  |  |  |  | Instrumentation |  |  |  | 0.1 | 6693.0711 | EPA Cost Manual, Sec 6, Ch 2, Table 2.8, 7/2002 | [7 empty] | Bags and cages |  |  | 35 | bags | 1171.9076 | EPA Cost Manual, Sec 6, Ch 1, p. 1-50 and 1-51, 12/1998 | [7 empty] | Instrumentation |  |  |  | 0.1 | 5247 | EPA Cost Manual, Sec 6, Ch 3, Table 3.16, 9/1999 |  |  | (EPA 1999) |  |  |  |  | Instrumentation |  |  |  | 0.1 | 1064.1962 | EPA Cost Manual, Sec 6, Ch 2, Table 2.8, 7/2002 | [7 empty] | Bags and cages |  |  | 1 | bags | 29.6269 | EPA Cost Manual, Sec 6, Ch 1, p. 1-50 and 1-51, 12/1998 | [10 empty] | person-day | 24 | hr | 2000 | lb |  | ton |  |  | hr
| 27 | Camp Waste Incinerator |  |  | 990 | 11.88 | 4.455 | 547.5 | 2187.6186 | 1186.6667 | 1068 | 500 | 8760 | 10% |  | Sales Tax |  |  |  | 0 | 0 | No sales tax in Alaska | [7 empty] | Sales Tax |  |  |  | 0 | 0 | No sales tax in Alaska | [7 empty] | Auxiliary equipment |  |  |  |  | 6661.4649 | EPA Cost Manual, Sec 6, Ch 1, Table 1.10, 12/1998 | [7 empty] | Sales Tax |  |  |  | 0 | 0 | No sales tax in Alaska | [7 empty] | Sales Tax |  |  |  | 0 | 0 | No sales tax in Alaska | [7 empty] | Auxiliary equipment |  |  |  |  | 2980.9174 | EPA Cost Manual, Sec 6, Ch 1, Table 1.10, 12/1998
| 28 | Sewage Sludge Incinerator |  |  | 14.4863 | 0.057945 | 0.11154 | 21.15 | 55.305 | 30 | 27 | 500 | 2920 | 10% |  | Freight |  |  |  | 0.1 | 6226.44 | EPA Cost Manual, Sec 1, Ch 2, p. 26, 11/2017 (upper value for AK) |  |  |  |  | (EPA 2017a) |  |  | Freight |  |  |  | 0.1 | 6693.0711 | EPA Cost Manual, Sec 1, Ch 2, p. 26, 11/2017 (upper value for AK) |  |  |  |  | (EPA 2017a) |  |  | Equipment Cost (2022) |  |  |  | 1.73 | 26923.4388 | [8 empty] | Freight |  |  |  | 0.1 | 5247 | EPA Cost Manual, Sec 1, Ch 2, p. 26, 11/2017 (upper value for AK) |  |  |  |  | (EPA 2017a) |  |  | Freight |  |  |  | 0.1 | 1064.1962 | EPA Cost Manual, Sec 1, Ch 2, p. 26, 11/2017 (upper value for AK) |  |  |  |  | (EPA 2017a) |  |  | Equipment Cost (2022) |  |  |  | 1.73 | 11191.9023
[16 empty] | Purchase equipment cost |  |  |  |  | 74717.28 | [8 empty] | Purchase equipment cost |  |  |  |  | 80316.8531 | [8 empty] | Instrumentation |  |  |  | 0.1 | 2692.3439 | EPA Cost Manual, Sec 6, Ch 1, Table 1.9, 12/1998 | [7 empty] | Purchase equipment cost |  |  |  |  | 62964 | [8 empty] | Purchase equipment cost |  |  |  |  | 12770.3541 | [8 empty] | Instrumentation |  |  |  | 0.1 | 1119.1902 | EPA Cost Manual, Sec 6, Ch 1, Table 1.9, 12/1998 | [7 empty] | 0.085625 | lb CO |  | lb-mol | 386.5 | scf |  | min |  | hr | 1000000 | = | 16.5942 | ppmv CO
[44 empty] | Sales Tax |  |  |  | 0 | 0 | No sales tax in Alaska | [35 empty] | Sales Tax |  |  |  | 0 | 0 | No sales tax in Alaska | [8 empty] | hr | 28.01 | lb CO |  | lb-mol | 1186.6667 | scf | 60 | min
| AP-42 Uncontrolled Emision Factors | [14 empty] | Direct installation costs | [13 empty] | Direct installation costs | [13 empty] | Freight |  |  |  | 0.1 | 2692.3439 | EPA Cost Manual, Sec 1, Ch 2, p. 26, 11/2017 (upper value for AK) |  |  |  |  | (EPA 2017a) |  |  | Direct installation costs | [13 empty] | Direct installation costs | [13 empty] | Freight |  |  |  | 0.1 | 1119.1902 | EPA Cost Manual, Sec 1, Ch 2, p. 26, 11/2017 (upper value for AK) |  |  |  |  | (EPA 2017a) |  |  | 0.37504 | TRUE
|  | PM | NOx | CO | VOC | [10 empty] | Foundation and supports |  |  |  | 0.04 | 2988.6912 | EPA Cost Manual, Sec 6, Ch 3, Table 3.16, 9/1999 | [7 empty] | Foundation and supports |  |  |  | 0.06 | 4819.0112 | EPA Cost Manual, Sec 6, Ch 2, Table 2.8, 7/2002 | [7 empty] | Purchase equipment cost |  |  |  |  | 32308.1265 | [8 empty] | Foundation and supports |  |  |  | 0.04 | 2518.56 | EPA Cost Manual, Sec 6, Ch 3, Table 3.16, 9/1999 | [7 empty] | Foundation and supports |  |  |  | 0.06 | 766.2212 | EPA Cost Manual, Sec 6, Ch 2, Table 2.8, 7/2002 | [7 empty] | Purchase equipment cost |  |  |  |  | 13430.2827
| EU ID | lb/ton | lb/ton | lb/ton | lb/ton | Reference | [9 empty] | Handling and erection |  |  |  | 0.5 | 37358.64 | EPA Cost Manual, Sec 6, Ch 3, Table 3.16, 9/1999 | [7 empty] | Handling and erection |  |  |  | 0.4 | 32126.7413 | EPA Cost Manual, Sec 6, Ch 2, Table 2.8, 7/2002 | [21 empty] | Handling and erection |  |  |  | 0.5 | 31482 | EPA Cost Manual, Sec 6, Ch 3, Table 3.16, 9/1999 | [7 empty] | Handling and erection |  |  |  | 0.4 | 5108.1416 | EPA Cost Manual, Sec 6, Ch 2, Table 2.8, 7/2002
| 27 | 25.1 | 3.56 | 1.37 | 0 | Highest factor of AP-42 Tables 2.1-2, 4, 5, 6, 7, and 9, 10/96 | [9 empty] | Electrical |  |  |  | 0.08 | 5977.3824 | EPA Cost Manual, Sec 6, Ch 3, Table 3.16, 9/1999 | [7 empty] | Electrical |  |  |  | 0.01 | 803.1685 | EPA Cost Manual, Sec 6, Ch 2, Table 2.8, 7/2002 | [7 empty] | Direct installation costs | [13 empty] | Electrical |  |  |  | 0.08 | 5037.12 | EPA Cost Manual, Sec 6, Ch 3, Table 3.16, 9/1999 | [7 empty] | Electrical |  |  |  | 0.01 | 127.7035 | EPA Cost Manual, Sec 6, Ch 2, Table 2.8, 7/2002 | [7 empty] | Direct installation costs | [13 empty] | EU ID | 28
| 28 | 460 | 8.6 | 31 | 1.7 | Highest factor of AP-42 Tables 2.2-1, 6, and 9, 1/95 | [9 empty] | Piping |  |  |  | 0.01 | 747.1728 | EPA Cost Manual, Sec 6, Ch 3, Table 3.16, 9/1999 | [7 empty] | Piping |  |  |  | 0.05 | 4015.8427 | EPA Cost Manual, Sec 6, Ch 2, Table 2.8, 7/2002 | [7 empty] | Foundation and supports |  |  |  | 0.04 | 1292.3251 | EPA Cost Manual, Sec 6, Ch 1, Table 1.9, 12/1998 | [7 empty] | Piping |  |  |  | 0.01 | 629.64 | EPA Cost Manual, Sec 6, Ch 3, Table 3.16, 9/1999 | [7 empty] | Piping |  |  |  | 0.05 | 638.5177 | EPA Cost Manual, Sec 6, Ch 2, Table 2.8, 7/2002 | [7 empty] | Foundation and supports |  |  |  | 0.04 | 537.2113 | EPA Cost Manual, Sec 6, Ch 1, Table 1.9, 12/1998
[16 empty] | Insulation for ductwork |  |  |  | 0.02 | 1494.3456 | EPA Cost Manual, Sec 6, Ch 3, Table 3.16, 9/1999 | [7 empty] | Insulation for ductwork |  |  |  | 0.03 | 2409.5056 | EPA Cost Manual, Sec 6, Ch 2, Table 2.8, 7/2002 | [7 empty] | Handling and erection |  |  |  | 0.5 | 16154.0633 | EPA Cost Manual, Sec 6, Ch 1, Table 1.9, 12/1998 | [7 empty] | Insulation for ductwork |  |  |  | 0.02 | 1259.28 | EPA Cost Manual, Sec 6, Ch 3, Table 3.16, 9/1999 | [7 empty] | Insulation for ductwork |  |  |  | 0.03 | 383.1106 | EPA Cost Manual, Sec 6, Ch 2, Table 2.8, 7/2002 | [7 empty] | Handling and erection |  |  |  | 0.5 | 6715.1414 | EPA Cost Manual, Sec 6, Ch 1, Table 1.9, 12/1998 | [7 empty] | 600 | people | 70.5 | lb sewage |  | yr |  | day |  | ton | 31 | lb CO | = | 0.22454 | lb CO
[16 empty] | Painting |  |  |  | 0.02 | 1494.3456 | EPA Cost Manual, Sec 6, Ch 3, Table 3.16, 9/1999 | [7 empty] | Painting |  |  |  | 0.01 | 803.1685 | EPA Cost Manual, Sec 6, Ch 2, Table 2.8, 7/2002 | [7 empty] | Electrical |  |  |  | 0.08 | 2584.6501 | EPA Cost Manual, Sec 6, Ch 1, Table 1.9, 12/1998 | [7 empty] | Painting |  |  |  | 0.02 | 1259.28 | EPA Cost Manual, Sec 6, Ch 3, Table 3.16, 9/1999 | [7 empty] | Painting |  |  |  | 0.01 | 127.7035 | EPA Cost Manual, Sec 6, Ch 2, Table 2.8, 7/2002 | [7 empty] | Electrical |  |  |  | 0.08 | 1074.4226 | EPA Cost Manual, Sec 6, Ch 1, Table 1.9, 12/1998 | [10 empty] | person-yr | 365 | day | 8 | hr | 2000 | lb |  | ton |  |  | hr
|  | Uncontrolled Emisions Based on AP-42 (highest factors) | [5 empty] | NSPS Limits (Proposed BACT) |  |  | Required Control Efficiency |  |  |  |  | Direct installation cost |  |  |  |  | 50060.5776 | [8 empty] | Direct installation cost |  |  |  |  | 44977.4378 | [8 empty] | Piping |  |  |  | 0.01 | 323.0813 | EPA Cost Manual, Sec 6, Ch 1, Table 1.9, 12/1998 | [7 empty] | Direct installation cost |  |  |  |  | 42185.88 | [8 empty] | Direct installation cost |  |  |  |  | 7151.3983 | [8 empty] | Piping |  |  |  | 0.01 | 134.3028 | EPA Cost Manual, Sec 6, Ch 1, Table 1.9, 12/1998
|  | PM | NOx | CO | PM | NOx | CO | PM | NOx | CO | PM | NOx | CO | [30 empty] | Insulation for ductwork |  |  |  | 0.07 | 2261.5689 | EPA Cost Manual, Sec 6, Ch 1, Table 1.9, 12/1998 | [35 empty] | Insulation for ductwork |  |  |  | 0.07 | 940.1198 | EPA Cost Manual, Sec 6, Ch 1, Table 1.9, 12/1998
| EU ID | ton/yr | ton/yr | ton/yr | lb/hr | lb/hr | lb/hr | lb/hr | lb/hr | lb/hr | % | % | % |  |  | Site preparation |  |  |  | 0 | 0 | EPA Cost Manual, Sec 6, Ch 3, Table 3.16, 9/1999 | [7 empty] | Site preparation |  |  |  | 0 | 0 | EPA Cost Manual, Sec 6, Ch 2, Table 2.8, 7/2002 | [7 empty] | Painting |  |  |  | 0.04 | 1292.3251 | EPA Cost Manual, Sec 6, Ch 1, Table 1.9, 12/1998 | [7 empty] | Site preparation |  |  |  | 0 | 0 | EPA Cost Manual, Sec 6, Ch 3, Table 3.16, 9/1999 | [7 empty] | Site preparation |  |  |  | 0 | 0 | EPA Cost Manual, Sec 6, Ch 2, Table 2.8, 7/2002 | [7 empty] | Painting |  |  |  | 0.04 | 537.2113 | EPA Cost Manual, Sec 6, Ch 1, Table 1.9, 12/1998 | [7 empty] | 0.22454 | lb CO |  | lb-mol | 386.5 | scf |  | min |  | hr | 1000000 | = | 1721.2862 | ppmv CO
| 27 | 6.8711 | 0.97455 | 0.37504 | 12.4245 | 1.7622 | 0.67815 | 0.072911 | 0.17816 | 0.080175 | 99.41% | 89.89% | 88.18% |  |  | Facilities and buildings |  |  |  | 0 | 0 | EPA Cost Manual, Sec 6, Ch 3, Table 3.16, 9/1999 | [7 empty] | Facilities and buildings |  |  |  | 0 | 0 | EPA Cost Manual, Sec 6, Ch 2, Table 2.8, 7/2002 | [7 empty] | Direct installation cost |  |  |  |  | 23908.0136 | [8 empty] | Facilities and buildings |  |  |  | 0 | 0 | EPA Cost Manual, Sec 6, Ch 3, Table 3.16, 9/1999 | [7 empty] | Facilities and buildings |  |  |  | 0 | 0 | EPA Cost Manual, Sec 6, Ch 2, Table 2.8, 7/2002 | [7 empty] | Direct installation cost |  |  |  |  | 9938.4092 | [9 empty] | hr | 28.01 | lb CO |  | lb-mol | 30 | scf | 60 | min
| 28 | 4.8645 | 0.090945 | 0.32782 | 3.3318 | 0.062291 | 0.22454 | 0.006086 | 0.043719 | 0.0065911 | 99.82% | 29.82% | 97.06% | [86 empty] | 0.32782 | TRUE
[16 empty] | Total Direct Cost |  |  |  |  | 124777.8576 | [8 empty] | Total Direct Cost |  |  |  |  | 125294.2909 | [8 empty] | Site preparation |  |  |  | 0 | 0 | EPA Cost Manual, Sec 6, Ch 1, Table 1.9, 12/1998 | [7 empty] | Total Direct Cost |  |  |  |  | 105149.88 | [8 empty] | Total Direct Cost |  |  |  |  | 19921.7524 | [8 empty] | Site preparation |  |  |  | 0 | 0 | EPA Cost Manual, Sec 6, Ch 1, Table 1.9, 12/1998
[44 empty] | Facilities and buildings |  |  |  | 0 | 0 | EPA Cost Manual, Sec 6, Ch 1, Table 1.9, 12/1998 | [35 empty] | Facilities and buildings |  |  |  | 0 | 0 | EPA Cost Manual, Sec 6, Ch 1, Table 1.9, 12/1998
| PM Control Cost Effectivenes | [14 empty] | Indirect Costs (installation) | [13 empty] | Indirect Costs (installation) | [27 empty] | Indirect Costs (installation) | [13 empty] | Indirect Costs (installation)
[9 empty] | Annual | PM | Control |  |  |  |  | Engineering |  |  |  | 0.2 | 14943.456 | EPA Cost Manual, Sec 6, Ch 3, Table 3.16, 9/1999 | [7 empty] | Engineering |  |  |  | 0.1 | 8031.6853 | EPA Cost Manual, Sec 6, Ch 2, Table 2.8, 7/2002 | [7 empty] | Total Direct Cost |  |  |  |  | 56216.1402 | [8 empty] | Engineering |  |  |  | 0.2 | 12592.8 | EPA Cost Manual, Sec 6, Ch 3, Table 3.16, 9/1999 | [7 empty] | Engineering |  |  |  | 0.1 | 1277.0354 | EPA Cost Manual, Sec 6, Ch 2, Table 2.8, 7/2002 | [7 empty] | Total Direct Cost |  |  |  |  | 23368.692
[7 empty] | Control | TCI | Cost | Reduced | Cost |  |  |  |  | Construction and field expenses |  |  |  | 0.2 | 14943.456 | EPA Cost Manual, Sec 6, Ch 3, Table 3.16, 9/1999 | [7 empty] | Construction and field expenses |  |  |  | 0.1 | 8031.6853 | EPA Cost Manual, Sec 6, Ch 2, Table 2.8, 7/2002 | [21 empty] | Construction and field expenses |  |  |  | 0.2 | 12592.8 | EPA Cost Manual, Sec 6, Ch 3, Table 3.16, 9/1999 | [7 empty] | Construction and field expenses |  |  |  | 0.1 | 1277.0354 | EPA Cost Manual, Sec 6, Ch 2, Table 2.8, 7/2002
| EU ID | EU Description |  |  | Control |  | Efficiency | ($) | ($/yr) | (ton/yr) | ($/ton) |  |  |  |  | Contractor fees |  |  |  | 0.1 | 7471.728 | EPA Cost Manual, Sec 6, Ch 3, Table 3.16, 9/1999 | [7 empty] | Contractor fees |  |  |  | 0.1 | 8031.6853 | EPA Cost Manual, Sec 6, Ch 2, Table 2.8, 7/2002 | [7 empty] | Indirect Costs (installation) | [13 empty] | Contractor fees |  |  |  | 0.1 | 6296.4 | EPA Cost Manual, Sec 6, Ch 3, Table 3.16, 9/1999 | [7 empty] | Contractor fees |  |  |  | 0.1 | 1277.0354 | EPA Cost Manual, Sec 6, Ch 2, Table 2.8, 7/2002 | [7 empty] | Indirect Costs (installation)
| 27 | Camp Waste Incinerator |  |  | Dry ESP |  | 99.45% | 167366.7072 | 117259.97 | 6.8333 | 17159.9944 |  |  |  |  | Start-up |  |  |  | 0.01 | 747.1728 | EPA Cost Manual, Sec 6, Ch 3, Table 3.16, 9/1999 | [7 empty] | Start-up |  |  |  | 0.01 | 803.1685 | EPA Cost Manual, Sec 6, Ch 2, Table 2.8, 7/2002 | [7 empty] | Engineering |  |  |  | 0.1 | 3230.8127 | EPA Cost Manual, Sec 6, Ch 1, Table 1.9, 12/1998 | [7 empty] | Start-up |  |  |  | 0.01 | 629.64 | EPA Cost Manual, Sec 6, Ch 3, Table 3.16, 9/1999 | [7 empty] | Start-up |  |  |  | 0.01 | 127.7035 | EPA Cost Manual, Sec 6, Ch 2, Table 2.8, 7/2002 | [7 empty] | Engineering |  |  |  | 0.1 | 1343.0283 | EPA Cost Manual, Sec 6, Ch 1, Table 1.9, 12/1998
[5 empty] | Venturi Scrubber |  | 98.45% | 153405.1895 | 210812.863 | 6.7646 | 31164.0245 |  |  |  |  | Performance test |  |  |  | 0.01 | 747.1728 | EPA Cost Manual, Sec 6, Ch 3, Table 3.16, 9/1999 | [7 empty] | Performance test |  |  |  | 0.01 | 803.1685 | EPA Cost Manual, Sec 6, Ch 2, Table 2.8, 7/2002 | [7 empty] | Construction and field expenses |  |  |  | 0.2 | 6461.6253 | EPA Cost Manual, Sec 6, Ch 1, Table 1.9, 12/1998 | [7 empty] | Performance test |  |  |  | 0.01 | 629.64 | EPA Cost Manual, Sec 6, Ch 3, Table 3.16, 9/1999 | [7 empty] | Performance test |  |  |  | 0.01 | 127.7035 | EPA Cost Manual, Sec 6, Ch 2, Table 2.8, 7/2002 | [7 empty] | Construction and field expenses |  |  |  | 0.2 | 2686.0565 | EPA Cost Manual, Sec 6, Ch 1, Table 1.9, 12/1998
[5 empty] | Fabric Filter |  | 99.45% | 70754.7971 | 194294.6247 | 6.8333 | 28433.3577 |  |  |  |  | Model study |  |  |  | 0.02 | 1494.3456 | EPA Cost Manual, Sec 6, Ch 3, Table 3.16, 9/1999 | [7 empty] | Model study |  |  |  | 0 | 0 | EPA Cost Manual, Sec 6, Ch 2, Table 2.8, 7/2002 | [7 empty] | Contractor fees |  |  |  | 0.1 | 3230.8127 | EPA Cost Manual, Sec 6, Ch 1, Table 1.9, 12/1998 | [7 empty] | Model study |  |  |  | 0.02 | 1259.28 | EPA Cost Manual, Sec 6, Ch 3, Table 3.16, 9/1999 | [7 empty] | Model study |  |  |  | 0 | 0 | EPA Cost Manual, Sec 6, Ch 2, Table 2.8, 7/2002 | [7 empty] | Contractor fees |  |  |  | 0.1 | 1343.0283 | EPA Cost Manual, Sec 6, Ch 1, Table 1.9, 12/1998
| 28 | Sewage Sludge Incinerator |  |  | Dry ESP |  | 99.45% | 141039.36 | 59840.0786 | 4.8377 | 12369.415 |  |  |  |  | Contingencies |  |  |  | 0.03 | 2241.5184 | EPA Cost Manual, Sec 6, Ch 3, Table 3.16, 9/1999 | [7 empty] | Contingencies |  |  |  | 0.03 | 2409.5056 | EPA Cost Manual, Sec 6, Ch 2, Table 2.8, 7/2002 | [7 empty] | Start-up |  |  |  | 0.01 | 323.0813 | EPA Cost Manual, Sec 6, Ch 1, Table 1.9, 12/1998 | [7 empty] | Contingencies |  |  |  | 0.03 | 1888.92 | EPA Cost Manual, Sec 6, Ch 3, Table 3.16, 9/1999 | [7 empty] | Contingencies |  |  |  | 0.03 | 383.1106 | EPA Cost Manual, Sec 6, Ch 2, Table 2.8, 7/2002 | [7 empty] | Start-up |  |  |  | 0.01 | 134.3028 | EPA Cost Manual, Sec 6, Ch 1, Table 1.9, 12/1998
[5 empty] | Venturi Scrubber |  | 98.45% | 24391.3763 | 62773.4918 | 4.7891 | 13107.5752 |  |  |  |  | Total Indirect Cost |  |  |  |  | 42588.8496 | [8 empty] | Total Indirect Cost |  |  |  |  | 28110.8986 | [8 empty] | Performance test |  |  |  | 0.01 | 323.0813 | EPA Cost Manual, Sec 6, Ch 1, Table 1.9, 12/1998 | [7 empty] | Total Indirect Cost |  |  |  |  | 35889.48 | [8 empty] | Total Indirect Cost |  |  |  |  | 4469.6239 | [8 empty] | Performance test |  |  |  | 0.01 | 134.3028 | EPA Cost Manual, Sec 6, Ch 1, Table 1.9, 12/1998
[5 empty] | Fabric Filter |  | 99.45% | 29412.3192 | 63117.8811 | 4.8377 | 13046.9626 | [32 empty] | Contingencies |  |  |  | 0.03 | 969.2438 | EPA Cost Manual, Sec 6, Ch 1, Table 1.9, 12/1998 | [35 empty] | Contingencies |  |  |  | 0.03 | 402.9085 | EPA Cost Manual, Sec 6, Ch 1, Table 1.9, 12/1998
[16 empty] | Total Capital Investment |  |  |  |  | 167366.7072 | [8 empty] | Total Capital Investment |  |  |  |  | 153405.1895 | [8 empty] | Total Indirect Cost |  |  |  |  | 14538.6569 | [8 empty] | Total Capital Investment |  |  |  |  | 141039.36 | [8 empty] | Total Capital Investment |  |  |  |  | 24391.3763 | [8 empty] | Total Indirect Cost |  |  |  |  | 6043.6272
| NOx Control Cost Effectivenes | [14 empty] | Direct Annual Costs | [13 empty] | Direct Annual Costs | [13 empty] | Total Capital Investment |  |  |  |  | 70754.7971 | [8 empty] | Direct Annual Costs | [13 empty] | Direct Annual Costs | [13 empty] | Total Capital Investment |  |  |  |  | 29412.3192
[9 empty] | Annual | NOx | Control |  |  |  |  | Operating labor |  | 1368.75 | hr/yr | 23.44 | 32083.5 | EPA Cost Manual, Sec 6, Ch 3, p. 3-47, 9/1999 and (BLS 2020) | [7 empty] | Operating labor |  | 2190 | hr/yr | 23.44 | 51333.6 | EPA Cost Manual, Sec 6, Ch 2, Table 2.9, 7/2002 and (BLS 2020) | [21 empty] | Operating labor |  | 456.25 | hr/yr | 23.44 | 10694.5 | EPA Cost Manual, Sec 6, Ch 3, p. 3-47, 9/1999 and (BLS 2020) | [7 empty] | Operating labor |  | 730 | hr/yr | 23.44 | 17111.2 | EPA Cost Manual, Sec 6, Ch 2, Table 2.9, 7/2002 and (BLS 2020)
[7 empty] | Control | TCI | Cost | Reduced | Cost |  |  |  |  | Supervisory labor |  |  |  | 15% | 4812.525 | EPA Cost Manual, Sec 6, Ch 3, p. 3-47, 9/1999 | [7 empty] | Supervisory labor |  |  |  | 15% | 7700.04 | EPA Cost Manual, Sec 6, Ch 2, Table 2.9, 7/2002 | [7 empty] | Direct Annual Costs | [13 empty] | Supervisory labor |  |  |  | 15% | 1604.175 | EPA Cost Manual, Sec 6, Ch 3, p. 3-47, 9/1999 | [7 empty] | Supervisory labor |  |  |  | 15% | 2566.68 | EPA Cost Manual, Sec 6, Ch 2, Table 2.9, 7/2002 | [7 empty] | Direct Annual Costs
| EU ID | EU Description |  |  | Control |  | Efficiency | ($) | ($/yr) | (ton/yr) | ($/ton) |  |  |  |  | Coordinator |  |  |  | 33.33% | 10694.5 | EPA Cost Manual, Sec 6, Ch 3, p. 3-58, 9/1999 | [7 empty] | Maintenance | [13 empty] | Operating labor |  | 2190 | hr/yr | 23.44 | 51333.6 | EPA Cost Manual, Sec 6, Ch 1, p. 1-44, 12/1998 and (BLS 2020) | [7 empty] | Coordinator |  |  |  | 33.33% | 3564.8333 | EPA Cost Manual, Sec 6, Ch 3, p. 3-58, 9/1999 | [7 empty] | Maintenance | [13 empty] | Operating labor |  | 730 | hr/yr | 23.44 | 17111.2 | EPA Cost Manual, Sec 6, Ch 1, p. 1-44, 12/1998 and (BLS 2020)
| 27 | Camp Waste Incinerator |  |  | SNCR |  | 50% | 696086.3773 | 82192.4437 | 0.48728 | 168677.7358 |  |  |  |  | Maintenance | [13 empty] | Labor |  | 1095 | hr/yr | 23.44 | 25666.8 | EPA Cost Manual, Sec 6, Ch 2, Table 2.9, 7/2002 and (BLS 2020) | [7 empty] | Supervisory labor |  |  |  | 15% | 7700.04 | EPA Cost Manual, Sec 6, Ch 1, p. 1-44, 12/1998 | [7 empty] | Maintenance | [13 empty] | Labor |  | 365 | hr/yr | 23.44 | 8555.6 | EPA Cost Manual, Sec 6, Ch 2, Table 2.9, 7/2002 and (BLS 2020) | [7 empty] | Supervisory labor |  |  |  | 15% | 2566.68 | EPA Cost Manual, Sec 6, Ch 1, p. 1-44, 12/1998
[5 empty] | SCR |  | 85% | 1815622.4662 | 182998.518 | 0.82837 | 220914.6521 |  |  |  |  | Labor |  | 330 | hr/yr | 23.44 | 7735.2 | EPA Cost Manual, Sec 6, Ch 3, p. 3-47, 9/1999 and (BLS 2020) | [7 empty] | Material |  |  |  | 100% | 25666.8 | EPA Cost Manual, Sec 6, Ch 2, Table 2.9, 7/2002 | [7 empty] | Maintenance | [13 empty] | Labor |  | 330 | hr/yr | 23.44 | 7735.2 | EPA Cost Manual, Sec 6, Ch 3, p. 3-47, 9/1999 and (BLS 2020) | [7 empty] | Material |  |  |  | 100% | 8555.6 | EPA Cost Manual, Sec 6, Ch 2, Table 2.9, 7/2002 | [7 empty] | Maintenance
| 28 | Sewage Sludge Incinerator |  |  | SNCR |  | 50% | 129894.6684 | 15290.2538 | 0.045472 | 336252.7644 |  |  |  |  | Material |  |  |  | 1% | 747.1728 | EPA Cost Manual, Sec 6, Ch 3, p. 3-47, 9/1999 | [7 empty] | Total O&M cost |  |  |  |  | 110367.24 | [8 empty] | Labor |  | 1095 | hr/yr | 23.44 | 25666.8 | EPA Cost Manual, Sec 6, Ch 1, p. 1-44, 12/1998 and (BLS 2020) | [7 empty] | Material |  |  |  | 1% | 629.64 | EPA Cost Manual, Sec 6, Ch 3, p. 3-47, 9/1999 | [7 empty] | Total O&M cost |  |  |  |  | 36789.08 | [8 empty] | Labor |  | 365 | hr/yr | 23.44 | 8555.6 | EPA Cost Manual, Sec 6, Ch 1, p. 1-44, 12/1998 and (BLS 2020)
[5 empty] | SCR |  | 85% | 543798.9011 | 56395.5246 | 0.077303 | 729536.2691 |  |  |  |  | Total O&M cost |  |  |  |  | 56072.8978 | [22 empty] | Material |  |  |  | 100% | 25666.8 | EPA Cost Manual, Sec 6, Ch 1, p. 1-44, 12/1998 | [7 empty] | Total O&M cost |  |  |  |  | 24228.3483 | [22 empty] | Material |  |  |  | 100% | 8555.6 | EPA Cost Manual, Sec 6, Ch 1, p. 1-44, 12/1998
[30 empty] | Utilities | [13 empty] | Total O&M cost |  |  |  |  | 110367.24 | [22 empty] | Utilities | [13 empty] | Total O&M cost |  |  |  |  | 36789.08
[16 empty] | Utilities | [13 empty] | Fan |  | 56303.5891 | kWh | 0.1682 | 9470.2637 | EPA Cost Manual, Sec 6, Ch 2, Table 2.3, 7/2002 | [7 empty] | Replacement bags |  |  | 2366.8736 | 56.08% | 1327.2699 | 2 | yr life | EPA Cost Manual, Sec 6, Ch 1, p. 1-46, 12/1998 |  |  | 8% | interest |  | Utilities | [13 empty] | Fan |  | 474.4684 | kWh | 0.1682 | 79.8056 | EPA Cost Manual, Sec 6, Ch 2, Table 2.3, 7/2002 | [7 empty] | Replacement bags |  |  | 60.2866 | 56.08% | 33.8069 | 2 | yr life | EPA Cost Manual, Sec 6, Ch 1, p. 1-46, 12/1998 |  |  | 8% | interest
| CO Control Cost Effectivenes | [14 empty] | Electricity-fan |  | 8429.2598 | kWh | 0.1682 | 1417.8015 | EPA Cost Manual, Sec 6, Ch 3, p. 3-48 & 3-58, 9/1999 and (Electrical Local 2022) | [7 empty] | Pump |  | 3329.6285 | kWh | 0.1682 | 560.0435 | EPA Cost Manual, Sec 6, Ch 2, Table 2.3, 7/2002 | [7 empty] | Utilities | [13 empty] | Electricity-fan |  | 2367.7696 | kWh | 0.1682 | 398.2588 | EPA Cost Manual, Sec 6, Ch 3, p. 3-48 & 3-58, 9/1999 and (Electrical Local 2022) | [7 empty] | Pump |  | 28.0587 | kWh | 0.1682 | 4.7195 | EPA Cost Manual, Sec 6, Ch 2, Table 2.3, 7/2002 | [7 empty] | Utilities
[9 empty] | Annual | CO | Control |  |  |  |  | Electricity-oper. |  | 14174.7617 | kWh | 0.1682 | 2384.1949 | EPA Cost Manual, Sec 6, Ch 3, p. 3-48 & 3-58, 9/1999 and (Electrical Local 2022) | [7 empty] | Water |  | 429.2633 | kgal/yr | 0.318 | 136.5057 | EPA Cost Manual, Sec 6, Ch 2, p. 2-52 and 2-58, 7/2002 | [7 empty] | Electricity |  | 35726.5858 | kWh | 0.1682 | 6009.2117 | EPA Cost Manual, Sec 6, Ch 1, Table 1.11, 12/1998 | [7 empty] | Electricity-oper. |  | 3981.6746 | kWh | 0.1682 | 669.7177 | EPA Cost Manual, Sec 6, Ch 3, p. 3-48 & 3-58, 9/1999 and (Electrical Local 2022) | [7 empty] | Water |  | 3.6174 | kgal/yr | 0.318 | 1.1503 | EPA Cost Manual, Sec 6, Ch 2, p. 2-52 and 2-58, 7/2002 | [7 empty] | Electricity |  | 301.0667 | kWh | 0.1682 | 50.6394 | EPA Cost Manual, Sec 6, Ch 1, Table 1.11, 12/1998
[7 empty] | Control | TCI | Cost | Reduced | Cost |  |  |  |  | Total Direct Annual Cost |  |  |  |  | 59874.8942 | [8 empty] | Total Direct Annual Cost |  |  |  |  | 120534.0529 | [8 empty] | Compressed Air |  | 2299624.6807 | scf | 0.00025 | 574.9062 | EPA Cost Manual, Sec 6, Ch 1, Table 1.11, 12/1998 | [7 empty] | Total Direct Annual Cost |  |  |  |  | 25296.3249 | [8 empty] | Total Direct Annual Cost |  |  |  |  | 36874.7554 | [8 empty] | Compressed Air |  | 19378.8597 | scf | 0.00025 | 4.8447 | EPA Cost Manual, Sec 6, Ch 1, Table 1.11, 12/1998
| EU ID | EU Description |  |  | Control |  | Efficiency | ($) | ($/yr) | (ton/yr) | ($/ton) | [32 empty] | Total Direct Annual Cost |  |  |  |  | 118278.6278 | [36 empty] | Total Direct Annual Cost |  |  |  |  | 36878.371
| 27 | Camp Waste Incinerator |  |  | Ox. Cat. |  | 99% | 219379.5816 | 114012.2172 | 0.37129 | 307072.9082 |  |  |  |  | Indirect Annual Costs | [13 empty] | Indirect Annual Costs | [27 empty] | Indirect Annual Costs | [13 empty] | Indirect Annual Costs
| 28 | Sewage Sludge Incinerator |  |  | Ox. Cat. |  | 99% | 29171.9834 | 29136.8441 | 0.32455 | 89777.0323 |  |  |  |  | Overhead |  |  |  | 60% | 33643.7387 | EPA Cost Manual, Sec 6, Ch 3, Table 3.21, 9/1999 | [7 empty] | Overhead |  |  |  | 60% | 66220.344 | EPA Cost Manual, Sec 6, Ch 2, p. 2-58, 7/2002 | [7 empty] | Indirect Annual Costs | [13 empty] | Overhead |  |  |  | 60% | 14537.009 | EPA Cost Manual, Sec 6, Ch 3, Table 3.21, 9/1999 | [7 empty] | Overhead |  |  |  | 60% | 22073.448 | EPA Cost Manual, Sec 6, Ch 2, p. 2-58, 7/2002 | [7 empty] | Indirect Annual Costs
[16 empty] | Administrative charges |  |  |  | 2% | 3347.3341 | EPA Cost Manual, Sec 6, Ch 3, Table 3.21, 9/1999 | [7 empty] | Administrative charges |  |  |  | 2% | 3068.1038 | EPA Cost Manual, Sec 6, Ch 2, p. 2-58, 7/2002 | [7 empty] | Overhead |  |  |  | 60% | 66220.344 | EPA Cost Manual, Sec 6, Ch 1, Table 1.11, 12/1998 | [7 empty] | Administrative charges |  |  |  | 2% | 2820.7872 | EPA Cost Manual, Sec 6, Ch 3, Table 3.21, 9/1999 | [7 empty] | Administrative charges |  |  |  | 2% | 487.8275 | EPA Cost Manual, Sec 6, Ch 2, p. 2-58, 7/2002 | [7 empty] | Overhead |  |  |  | 60% | 22073.448 | EPA Cost Manual, Sec 6, Ch 1, Table 1.11, 12/1998
[16 empty] | Property Tax |  |  |  | 1% | 1673.6671 | EPA Cost Manual, Sec 6, Ch 3, Table 3.21, 9/1999 | [7 empty] | Property Tax |  |  |  | 1% | 1534.0519 | EPA Cost Manual, Sec 6, Ch 2, p. 2-58, 7/2002 | [7 empty] | Administrative charges |  |  |  | 2% | 1415.0959 | EPA Cost Manual, Sec 6, Ch 1, Table 1.11, 12/1998 | [7 empty] | Property Tax |  |  |  | 1% | 1410.3936 | EPA Cost Manual, Sec 6, Ch 3, Table 3.21, 9/1999 | [7 empty] | Property Tax |  |  |  | 1% | 243.9138 | EPA Cost Manual, Sec 6, Ch 2, p. 2-58, 7/2002 | [7 empty] | Administrative charges |  |  |  | 2% | 588.2464 | EPA Cost Manual, Sec 6, Ch 1, Table 1.11, 12/1998
| Conversions | [14 empty] | Insurance |  |  |  | 1% | 1673.6671 | EPA Cost Manual, Sec 6, Ch 3, Table 3.21, 9/1999 | [7 empty] | Insurance |  |  |  | 1% | 1534.0519 | EPA Cost Manual, Sec 6, Ch 2, p. 2-58, 7/2002 | [7 empty] | Property Tax |  |  |  | 1% | 707.548 | EPA Cost Manual, Sec 6, Ch 1, Table 1.11, 12/1998 | [7 empty] | Insurance |  |  |  | 1% | 1410.3936 | EPA Cost Manual, Sec 6, Ch 3, Table 3.21, 9/1999 | [7 empty] | Insurance |  |  |  | 1% | 243.9138 | EPA Cost Manual, Sec 6, Ch 2, p. 2-58, 7/2002 | [7 empty] | Property Tax |  |  |  | 1% | 294.1232 | EPA Cost Manual, Sec 6, Ch 1, Table 1.11, 12/1998 | [7 empty] | Conversions:
| 60 | min/hr | 24 | hr/day | 365 | day/yr | 8760 | hr/yr | [7 empty] | Capital recovery |  |  |  | 10.19% | 17046.6688 | 20 | yr life | EPA Cost Manual, Sec 6, Ch 3, p. 3-50, 9/1999 |  |  | 8% | interest |  | Capital recovery |  |  |  | 11.68% | 17922.2585 | 15 | yr life | EPA Cost Manual, Sec 6, Ch 2, p. 2-51, 7/2002 |  |  | 8% | interest |  | Insurance |  |  |  | 1% | 707.548 | EPA Cost Manual, Sec 6, Ch 1, Table 1.11, 12/1998 | [7 empty] | Capital recovery |  |  |  | 10.19% | 14365.1703 | 20 | yr life | EPA Cost Manual, Sec 6, Ch 3, p. 3-50, 9/1999 |  |  | 8% | interest |  | Capital recovery |  |  |  | 11.68% | 2849.6334 | 15 | yr life | EPA Cost Manual, Sec 6, Ch 2, p. 2-51, 7/2002 |  |  | 8% | interest |  | Insurance |  |  |  | 1% | 294.1232 | EPA Cost Manual, Sec 6, Ch 1, Table 1.11, 12/1998 | [7 empty] | 24 | hr/day
| 2000 | lb/ton | [13 empty] | Total Indirect Annual Costs |  |  |  |  | 57385.0758 | [8 empty] | Total Indirect Annual Costs |  |  |  |  | 90278.8101 | [8 empty] | Capital recovery |  |  |  | 10.19% | 6965.4611 | 20 | yr life | EPA Cost Manual, Sec 6, Ch 1, p. 1-55, 12/1998 |  |  | 8% | interest |  | Total Indirect Annual Costs |  |  |  |  | 34543.7537 | [8 empty] | Total Indirect Annual Costs |  |  |  |  | 25898.7365 | [8 empty] | Capital recovery |  |  |  | 10.19% | 2989.5694 | 20 | yr life | EPA Cost Manual, Sec 6, Ch 1, p. 1-55, 12/1998 |  |  | 8% | interest |  | 365 | day/yr
| 9570 | dscf/MMBtu @ 0% O2 | [41 empty] | Total Indirect Annual Costs |  |  |  |  | 76015.997 | [36 empty] | Total Indirect Annual Costs |  |  |  |  | 26239.5101 | [8 empty] | 2000 | lb/ton
| 4500 | Btu/lb solid waste |  | 7700 | Btu/lb dry sludge | [10 empty] | Total Annual Cost |  |  |  |  | 117259.97 | [8 empty] | Total Annual Cost |  |  |  |  | 210812.863 | [8 empty] | Total Annual Cost |  |  |  |  | 194294.6247 | [8 empty] | Total Annual Cost |  |  |  |  | 59840.0786 | [8 empty] | Total Annual Cost |  |  |  |  | 62773.4918 | [8 empty] | Total Annual Cost |  |  |  |  | 63117.8811 | [8 empty] | 386.5 | scf/lb-mol |  | EPA: oxidizers_calc_sheet_finalversion_1-16-2018.xlsm
| 7 | % excess O2 | [97 empty] | 28.01 | lb CO/lb-mol
| 459.67 | R at 0F | 77 | F, EPA STD Temperature for the Cost Manual |  |  |  |  | 0.97 | atm, site pressure | [5 empty] | CPI Inflation Calculator 1/2002 to 1/2022: |  |  |  |  | 1.59 | https://data.bls.gov/cgi-bin/cpicalc.pl | [7 empty] | CPI Inflation Calculator 1/2002 to 1/2022: |  |  |  |  | 1.59 | https://data.bls.gov/cgi-bin/cpicalc.pl | [7 empty] | CPI Inflation Calculator 5/1998 to 1/2022: |  |  |  |  | 1.73 | https://data.bls.gov/cgi-bin/cpicalc.pl | [7 empty] | CPI Inflation Calculator 1/2002 to 1/2022: |  |  |  |  | 1.59 | https://data.bls.gov/cgi-bin/cpicalc.pl | [7 empty] | CPI Inflation Calculator 1/2002 to 1/2022: |  |  |  |  | 1.59 | https://data.bls.gov/cgi-bin/cpicalc.pl | [7 empty] | CPI Inflation Calculator 5/1998 to 1/2022: |  |  |  |  | 1.73 | https://data.bls.gov/cgi-bin/cpicalc.pl | [7 empty] | 1000000 | unit/million units
AP-42, Section 2.1
| Camp Waste |  |  | PM | NOx | CO | VOC | PM |  | NOx-CO-VOC
| Mass Burn Waterwall |  |  | 25.1 | 3.56 | 0.463 | ND | Table 2.1-2 |  | Table 2.1-4
| Mass Burn Rotary Waterwall |  |  | 25.1 | 2.25 | 0.766 | ND | Table 2.1-2 |  | Table 2.1-5
| Mass Burn Refractory Waterwall |  |  | 25.1 | 2.46 | 1.37 | ND | Table 2.1-2 |  | Table 2.1-6
| Modular Excess Air |  |  | 25.1 | 2.47 | ND | ND | Table 2.1-2 |  | Table 2.1-7
| Modular Starved-Air |  |  | 3.43 | 3.16 | 0.299 | ND | Table 2.1-9 |  | Table 2.1-9
| Maximum EF |  |  | 25.1 | 3.56 | 1.37
| Sewage | [6 empty] | AP-42, Section 2.2
| Multiple Hearth |  |  | 100 | 5 | 31 | 1.7 | Table 2.2-1 |  | Table 2.2-1
| Fluidized Bed |  |  | 460 | 1.7 | 2.1 | ND | Table 2.2-6 |  | Table 2.2-6
| Electric Infrared |  |  | 7.4 | 8.6 | ND | ND | Table 2.2-9 |  | Table 2.2-9
| Maximum EF |  |  | 460 | 8.6 | 31 | 1.7

## References
References
(Annett, K. 2022) | Annett, K. . 2022. "FW: ADEC BACT RFI." Email from K. Annett, Barrick, to D. Graham, Donlin Gold., February 25.
(BLS 2020) | BLS. 2020. "Occupational Employment and Wage Statistics; 49-000" May 2020 National Occupational Employment and Wage Estimates. U.S. Bureau of Labor and Statistics (BLS), May. Accessed March 21, 2022. https://www.bls.gov/oes/current/oes_nat.htm#49-0000.
(Electrical Local 2022) | Electrical Local. 2022. "Industrial Electricity Rates & Consumption in Alaska." Accessed April 28, 2022. https://www.electricitylocal.com/states/alaska/.
(EPA 1999) | EPA. 1999. "EPA Air Pollution Control Cost Manual, Section 6, Particulate Matter Controls, Chapter 3, Electrostatic Precipitators." EPA/452/B-02-001. U.S. Environmental Protection Agency (EPA), September. Accessed April 27, 2022. https://www.epa.gov/sites/default/files/2020-07/documents/cs6ch3.pdf.
(EPA 1998) | EPA. 1998. "EPA Air Pollution Control Cost Manual, Section 6, Particulate Matter Controls, Chapter 1, Baghouses and Filters." EPA/452/B-02-001. U.S. Environmental Protection Agency (EPA), December. Accessed April 27, 2022. https://www.epa.gov/sites/default/files/2020-07/documents/cs6ch1.pdf.
(EPA 2002) | EPA. 2002. "EPA Air Pollution Control Cost Manual, Section 6, Particulate Matter Controls, Chapter 2, Wet Scrubbers for Particulate Matter." EPA/452/B-02-001. U.S. Environmental Protection Agency (EPA), July 15. Accessed April 27, 2022. https://www.epa.gov/sites/default/files/2020-07/documents/cs6ch2.pdf.
(EPA 2003b) | EPA. 2003b. "Air Pollution Control Technology Fact Sheet, Dry Electrostatic Precipitator (ESP) - Wire-Plate Type." EPA-452/F-03-028. United States Environmental Protection Agency (EPA). Accessed April 27, 2022. https://www3.epa.gov/ttncatc1/cica/files/fdespwpl.pdf.
(EPA 2003c) | EPA. 2003c. "Air Pollution Control Technology Fact Sheet, Wet Electrostatic Precipitator (ESP) - Wire-Plate Type." EPA-452/F-03-030. United States Environmental Protection Agency (EPA). Accessed April 27, 2022. https://nepis.epa.gov/Exe/ZyPDF.cgi/P1008OHV.PDF?Dockey=P1008OHV.PDF.
(EPA 2006) | EPA. 2006. "Installing Vapor Recovery Units on Storage Tanks." Natural Gas EPA pollution Prevention. U.S. Environmental Protection Agency (EPA), October. Accessed April 4/29/2022, 2022. https://www.epa.gov/sites/default/files/2016-06/documents/ll_final_vap.pdf.
(EPA 2018) | EPA. 2018. "EPA Air Pollution Control Cost Manual, Section 3 – VOC Controls; Section 3.2 – VOC Destruction Controls." File: oxidizers_calc_sheet_finalversion_1-16-2018.xlsm. United States Environmental Protection Agency (EPA), January 16. Accessed April 25, 2022. https://www.epa.gov/economic-and-cost-analysis-air-pollution-regulations/cost-reports-and-guidance-air-pollution.
(EPA 2017a) | EPA. 2017a. "EPA Air Pollution Control Cost Manual, Section 1, Introduction, Chapter 2, Cost Estimation: Concepts and Methodology." United States Environmental Protection Agency (EPA), November. Accessed May 4, 2022.
(EPA 2017b) | EPA. 2017b. "EPA Air Pollution Control Cost Manual, Section 3 – VOC Controls; Section 3.1 – VOC Recapture Controls, Chapter 2 – Refrigerated Condensers." U.S. Environmental Protection Agency (EPA), November. Accessed April 29, 2022.
(Moneta, N. 2022) | Moneta, N. 2022. "Large diesel storage tanks." Email from Nicholas Moneta, Allentech, to Kevin Lewis, Air Sciences, May 4.

## Sheet 1
| Project Title | By |  |  |  | Project Title | By |  |  |  | Project Title | By
AIR SCIENCES INC. | PROJECT TITLE | NAME (First initial. Last name) |  |  | AIR SCIENCES INC. | PROJECT TITLE | NAME (First initial. Last name) |  |  | AIR SCIENCES INC. | PROJECT TITLE | NAME (First initial. Last name)
| Project No | Page | of | Sheet |  | Project No | Page | of | Sheet |  | Project No | Page | of | Sheet
| ##-##-## | 1 | 3 | Sheet 1 |  | ##-##-## | 2 | 3 | Sheet 1 |  | ##-##-## | 3 | 3 | Sheet 1
AIR EMISSION CALCULATIONS | Subject: | Date: |  |  | AIR EMISSION CALCULATIONS | Subject: | Date: |  |  | AIR EMISSION CALCULATIONS | Subject: | Date:
| PROJECT SUBJECT | DATE |  |  |  | PROJECT SUBJECT | DATE |  |  |  | PROJECT SUBJECT | DATE