## Sheet1
Landfill: Groundwater Monitoring Checklist
Description |  | Page/Section
Project Management
1 | Title Page
2 | Distribution list
3 | Table of contents
4 | List of tables – groundwater elevations, field parameters, summary data tables
5 | List of figures – vicinity map, site map with facility boundary, facility infrastructure, monitoring locations, and prevailing groundwater flow direction
6 | List of appendices – field logs, monitoring log forms, chain of custody and sample receipt documentation, statistical testing summaries, data set for statistical testing, all historic data, laboratory reports, data review
7 | List of acronyms and abbreviations
Introduction
8 | Name and location of facility
9 | Brief description of purpose of report (detection or assessment monitoring, or corrective action)
10 | Project/Task organization - identify who conducted monitoring, prepared, reviewed and approved the report
11 | Date of monitoring event
12 | List the monitoring procedures followed, citing appropriate regulations, guidance, QAPP, etc.
13 | Identify whether wells are in detection or assessment monitoring program
Background
14 | Location - geographic location of facility including map(s)
15 | Discuss the operational history of the facility and current permit status
16 | Geology and hydrogeology
a. Description of geology and hydrogeology of the area
b. Reference any hydrogeological study including date(s) performed
c. Site map with all monitoring locations identified and prevailing water flow direction
17 | Monitoring program overview – history and current status of monitoring program
a. Identify all monitoring locations, specify as background or compliance points, status (active or inactive, water elevation or water quality parameters only, in need of maintenance, or decommissioning)
b. Frequency of sampling and sampling schedule
c. Discuss any DEC approved changes to monitoring program
Description of Sampling Event
18 | Date(s) of sampling
19 | Include a list of monitoring locations sampled during the monitoring event. If a monitoring location scheduled to be sampled was not included, discuss why, and how this may be addressed in the future
20 | Sampling procedure details
a. Who performed sampling
b. Groundwater level measurements
c. Water quality stabilization parameters
d. How samples were handled in field (collected in one day or over several days, how samples were stored until shipment to lab, how samples were shipped to lab, etc.)
e. Analytical laboratory sample collection – which constituents were sampled, order of sampling, sample containers, preservation and hold times
f. Field instrument/equipment use, maintenance, calibration
g. Description of field Quality Assurance (QA)/Quality Control (QC) - field duplicates, equipment blanks, trip blanks
h. Sampling documentation – field logs, monitoring log forms, Chain of Custody (COC)
21 | Discuss any field sampling issues
a. Sheen
b. Odor or color
c. Dry or frozen well
d. Extreme field parameters measured
e. Problems with equipment during sampling
f. Well condition issues (not locked, frost-jacking, damage, blocked, etc.)
Laboratory Analysis
22 | Analytical lab(s), including appropriate certifications
23 | Analyses performed by lab and analytical methods
24 | Analytical turn-around time (TAT) – standard TAT is 30 days
25 | Discussion of detection limit adequacy to meet monitoring program objectives
26 | Discussion of analytical results – which constituents were detected
27 | Summary of results should be included in report text, but all analytical results should be provided in a table format (electronic file acceptable)
Quality Control
28 | Review the approved QAPP and discuss any non-conformances in, including but not limited to, sampling, lab analyses, analytical sensitivity, or reporting
Data Interpretation/Statistical Analysis
29 | Identify applicable criteria
a. Background – discuss the background value being used, how it was determined, and how/when it is updated
b. Groundwater Protection Standard (GWPS) (if applicable) – source of the value being used for each constituent
i. Drinking water maximum contaminant level (MCL) under 40 CFR 141
ii. When no standard is available in 40 CFR 141, a statistically-derived background value or other health-based levels approved by DEC
iii. Background if higher than MCL or no MCL available, and how it was statistically determined
30 | Discuss apparent detections/exceedances of monitored constituents (Appendix I, Appendix II, Table F, other)
31 | Statistical evaluation of results
a. Identify data used for statistical test such as: the historical data set used; how duplicates, non-detects (NDs), and qualified results were used; and outliers and rationale for excluding. (Note: The complete data set used, preferably in electronic format such as Excel, should be provided in the report for review purposes.)
b. Identify statistical tests used including error rates
c. Provide statistical testing summary sheets
32 | Discuss statistical validation of detections, exceedances, trends, correlations, etc.
33 | Notify DEC within 14 days of owner/operator receiving sample results indicating any statistical exceedances of background or GWPS
Analytical Results Table
34 | Sample ID (include field sample ID and corresponding laboratory ID)
35 | Identify sample location as background or compliance point
36 | Parameter tested [gasoline-range organics (GRO), volatile organic compounds (VOCs), etc.]
37 | Analytical method (AK101, SW8260, etc.)
38 | Detection limits
39 | Quantitation limits
40 | Results comparison criteria and source of criteria
41 | Present all results (not just detections or exceedances)
42 | Units of measure
43 | Flag qualified data
44 | Report all ND results with associated detection limit
45 | Identify detections and exceedances of criteria by bolding or highlighting
46 | Include footnotes to define flags and all acronyms, and identify sources of criteria
Summary and Recommendations
47 | Summarize the results of laboratory and statistical analyses
48 | Identify any potential problems or other monitoring program concerns
49 | Discuss any quality control issues with sampling, lab analysis, or reporting
50 | Discuss any deviations from the QAPP and any associated corrective actions
51 | Provide recommendations for future monitoring events or corrective actions based on this report’s findings
References
52 | List of references
Required Attachments
53 | Laboratory or monitoring report - each laboratory or monitoring report must include the detection limit, limit of detection, and limit of quantitation for each constituent in each sample
54 | Field notebook and monitoring logs:
a. Site conditions (weather, temperature, secure or not, etc.)
b. Well condition (secure, signs of tampering, damaged or destroyed, unable to locate)
c. Water level measurement data, purging/sampling data, water quality data (turbidity, odor, color, conductivity, pH), and remarks
d. Sampling time, date, and sampler
e. Units of measurement on everything
f. All corrections to field notes should be made by marking a single line through and initialing and dating the change so that it remains legible
55 | Laboratory data reports – should include all analytical results, QA/QC sample results, case narrative noting any laboratory QA/QC issues
56 | Monitoring well hydrographs
57 | COC Paperwork – original COC documenting sample custody from sampling, shipping (airway bill), to lab receipt (laboratory receipt form)
58 | Graphs of constituent concentrations
59 | Data set for statistical testing, statistical results tables, control charts, etc.
60 | Historical data file – all historic monitoring data should be provided with each report - preferably in electronic format (Excel)
57