## 2 to 1
2 to 1
Measure: | Replace Current Space Heating Oil with #1 Oil
Starting Calendar Year: | 2019
Fairbanks Space Heating Oil Characteristics - Baseline
Methodology Summary:
- Local heating oil used for space heating reflects a blend of #1 and #2 distillate.
- Residential #1 and #2 split based on responses from 2011-2015 Fairbanks Home Heating (HH) Survey.
- Commercial use assumed to be #1 distillate.
- Local #1 and #2 fuel sulfur content based on 2012 samples measured by SwRI.
- Winter heating fuel use fraction (relative to annual) calculated from 2011-2015 HH Survey.
| Distillate Blend (%) |  | Sulfur |  | Winter vs. Annual |  | Winter %
Sector | #1 | #2 | (ppm) |  | Heating Fuel Use |  | (Oct-Mar)
Residential | 31.77% | 68.23% | 2035.3929 |  |  | Heating Oil: | 78.39%
Commercial | 100% | 0% | 896 |  |  | Wood: | 89.75%
Fuel Sulfur (ppm) | 896 | 2566
2019 Baseline Space Heating Emission Factors (lb/mmBTU)
Fuel/Sector | VOC | NOX | SO2 | PM10-PRI | PM25-PRI | NH3 | CO
Baseline Resid. Oil Blend | 0.0053201 | 0.083693 | 0.21566 | 0.0034042 | 0.0034042 | 0.00018278 | 0.0033417
Baseline Comm. Oil Blend | 0.005148 | 0.12996 | 0.091864 | 0.0032967 | 0.0032967 | 0.00017687 | 0.0032335
All Wood Devices | 2.5539 | 0.11969 | 0.024514 | 0.69367 | 0.69367 | 0.026124 | 7.3677
Calculation of Low/Ultra Low Sulfur Heating Oil Emission Factors
Methodology Summary:
- SO2 emission factors scaled from baseline heating oil emission factors based on sulfur content.
- PM2.5 (and PM10) factors based on relative differences in emission factors from 2009 Brookhaven Lab study
(see figure below).
- NOx factors estimated as 25% reduction from average of NOx factors for baseline residential and
commercial heating oil based on 2002 V. Turk "Factors Affecting Oil Burner NOx Emissions" paper.
- Factors for all other pollutants assumed equal to those for baseline residential heating oil.
Tested Heating Oil Device PM2.5 Emission Factors (lb/mmBTU) vs. Fuel Sulfur (ppm)
Source: 2009 Brookhaven National Laboratory Report (BNL-91286-2009-IR)
Linear Eqn: PM2.5 (lb/mmBTU) vs. S (ppm)
| PM2.5 = | 1.9424e-06 | x S + | 0.00059763
Predicted
|  | Sulfur |  | PM2.5
Heating Oil Grade |  | (ppm) |  | lb/mmBTU
Baseline Residential Oil |  | 2035.3929 |  | 0.0045513
#1 Heating Oil |  | 896 |  | 0.0023381
|  |  | Relative Reduction: | 48.63%
Energy Content Differences
Energy Content #2: | 139600 | BTU/gal | https://www.engineeringtoolbox.com/energy-content-d_868.html
Energy Content #1: | 137400 | BTU/gal | https://www.engineeringtoolbox.com/energy-content-d_868.html
% Difference (#1 vs. #2): | 1.576%
#1 Heating Oil Emission Factors (lb/mmBTU)
| VOC | NOX | SO2 | PM10-PRI | PM25-PRI | NH3 | CO
#1 Heating Oil | 0.0053201 | 0.080121 | 0.094936 | 0.0017488 | 0.0017488 | 0.00018278 | 0.0033417
Without Implementation of this Measure
Methodology Summary:
- Set baseline nonattainment area heating energy use using average winter modeling episode day.
- Scaled average winter day to annual day heating energy use based on 2011-2015 HH Survey data.
- Calculate baseline annual emissions by affected fuel/sector using lb/mmBTU emission factors.
(Wood heating devices included to later account for price-based demand shift.)
2019 Nonattainment Area Heating Energy by
Affected Fuel/Sector (mmBTU/day)
|  |  | Wtr/Ann | Annual
Fuel/Sector |  | Episodic | Use (%) | (12 mths)
Residential Heating Oil |  | 30171.7781 | 78.39% | 19244.5869
Commercial Heating Oil |  | 9271.8845 |  | 5913.9235
All Wood Heating Devices |  | 6693.1314 | 89.75% | 3728.6904
TOTALS |  | 46136.7941 |  | 28887.2008
Space Heating Emission Factors (lb/mmBTU)
Fuel/Sector | VOC | NOX | SO2 | PM10-PRI | PM25-PRI | NH3 | CO
Residential Oil, Baseline | 0.0053201 | 0.083693 | 0.21566 | 0.0034042 | 0.0034042 | 0.00018278 | 0.0033417
Commercial Oil, Baseline | 0.005148 | 0.12996 | 0.091864 | 0.0032967 | 0.0032967 | 0.00017687 | 0.0032335
All Wood Heating Devices | 2.5539 | 0.11969 | 0.024514 | 0.69367 | 0.69367 | 0.026124 | 7.3677
2019 Baseline Emissions by Affected Fuel Type (tons/year)
Fuel Type | VOC | NOX | SO2 | PM10-PRI | PM25-PRI | NH3 | CO
Residential Oil, Baseline | 18.6851 | 293.9423 | 757.4288 | 11.9559 | 11.9559 | 0.64196 | 11.7364
Commercial Oil, Baseline | 5.5562 | 140.2689 | 99.1483 | 3.5581 | 3.5581 | 0.19089 | 3.4899
All Wood Heating Devices | 1737.912 | 81.4468 | 16.6817 | 472.0323 | 472.0323 | 17.7769 | 5013.6391
TOTALS | 1762.1533 | 515.658 | 873.2588 | 487.5464 | 487.5464 | 18.6098 | 5028.8654
With Implementation of this Measure
Methodology Summary:
- Use ULS emission factors from 2009 Brookhaven report for PM2.5 (and scaled SO2).
- Adjust for decreased oil use from ULS due to eliminated boiler fouling/deposits.
- Account for reduced oil demand from increased ULS price (using demand elasticity).
- Assume energy from price-reduced oil demand replaced with "same-BTU" wood energy.
- Translate "same-BTU" energy to equivalent wood BTUs, accounting for wood/oil efficiency difference.
Heating Efficiency Improvement Using ULS Oil
|  | Baseline Oil Device Efficiency: | 81%
|  | Fuel Use Increase from Fouling: | 12% | per 2015 Brookhaven report (BNL-108353-2015-IR)
|  | Fouling Eliminated Fuel Use Decrease: | 10.71%
Heating Oil Price Elasticity Impacts on Wood Demand
|  | Estimated Oil Demand Price Elasticity: | -0.294 | (29% decrease in oil demand per 100% increase in oil price -- UAF estimate)
|  | Price Premium for #1 Oil: | 0.07 |  | Base Price: | 2.891 | per gallon
|  | Relative Price Increase: | 2.421%
|  | Decrease in Oil Use: | 0.7119%
|  | Wood-Oil Cross-Price Elasticity: | 0.318 | (32% wood use increase per 100% increase in oil price)
|  | Increase in Wood Use: | 0.77%
Relative Heating Efficiency Between Oil and All Wood Devices
(Wood efficiency is usage weighted composite)
|  |  | Efficiency (%) |  | Relative
|  |  | Oil | Wood | Wood/Oil
|  |  | Devices | Devices | Factor
|  |  | 81% | 60% | 0.74074
2019 Nonattainment Area Heating Energy by
Affected Fuel/Sector (mmBTU/avg annual day)
| Annual | ULS- | After | Price | Wood/Oil | Energy | Annual
| Daily | Reduced | Reduced | Demand | Efficiency | Content | Daily
Fuel/Sector | Baseline | Fouling | Fouling | Impact | Adj. | Adj. | After #1 | % Change
Residential Heating Oil | 19244.5869 |  | 19244.5869 | -136.9931 |  | 303.2815 | 19410.8752 | 0.8641%
Commercial Heating Oil | 5913.9235 |  | 5913.9235 | -42.0984 |  |  | 5871.8251 | -0.7119%
All Wood Heating Devices | 3728.6904 |  | 3728.6904 | 28.7095 | 38.7579 |  | 3796.1578 | 1.809%
TOTALS | 28887.2008 | 0 | 28887.2008 | -150.382 | 38.7579 |  | 29078.8581 | 0.6635%
Space Heating Emission Factors (lb/mmBTU)
Fuel/Sector | VOC | NOX | SO2 | PM10-PRI | PM25-PRI | NH3 | CO
Residential Oil, ULS | 0.0053201 | 0.080121 | 0.094936 | 0.0017488 | 0.0017488 | 0.00018278 | 0.0033417
Commercial Oil, ULS | 0.0053201 | 0.080121 | 0.094936 | 0.0017488 | 0.0017488 | 0.00018278 | 0.0033417
All Wood Heating Devices | 2.5539 | 0.11969 | 0.024514 | 0.69367 | 0.69367 | 0.026124 | 7.3677
2019 #1 Emissions by Fuel Type (tons/year), with EC Adjustment
Fuel Type | VOC | NOX | SO2 | PM10-PRI | PM25-PRI | NH3 | CO
Residential Oil, ULS | 18.8465 | 283.829 | 336.3087 | 6.195 | 6.195 | 0.64751 | 11.8378
Commercial Oil, ULS | 5.7011 | 85.8588 | 101.734 | 1.874 | 1.874 | 0.19587 | 3.5809
All Wood Heating Devices | 1769.358 | 82.9205 | 16.9835 | 480.5733 | 480.5733 | 18.0986 | 5104.3566
TOTALS | 1793.9056 | 452.6083 | 455.0262 | 488.6424 | 488.6424 | 18.942 | 5119.7753
Emission Benefits by Calendar Year
| Net Emission Benefits (tons/year) | [6 empty] | Implmnt.
Calendar Year | VOC | NOX | SO2 | PM10-PRI | PM25-PRI | NH3 | CO | Year
2019 | -31.7524 | 63.0497 | 418.2325 | -1.096 | -1.096 | -0.33218 | -90.9099 | 1 |  | One-time measure, so no accumulation of benefits over time
2020 | -31.7524 | 63.0497 | 418.2325 | -1.096 | -1.096 | -0.33218 | -90.9099 | 2
2021 | -31.7524 | 63.0497 | 418.2325 | -1.096 | -1.096 | -0.33218 | -90.9099 | 3
2022 | -31.7524 | 63.0497 | 418.2325 | -1.096 | -1.096 | -0.33218 | -90.9099 | 4
2023 | -31.7524 | 63.0497 | 418.2325 | -1.096 | -1.096 | -0.33218 | -90.9099 | 5
2024 | -31.7524 | 63.0497 | 418.2325 | -1.096 | -1.096 | -0.33218 | -90.9099 | 6
2025 | -31.7524 | 63.0497 | 418.2325 | -1.096 | -1.096 | -0.33218 | -90.9099 | 7
Cost Analysis:
Costs - Without Implementation of this Measure
- Assume that baseline costs are limited to fuel costs for oil and wood and maintenance costs for existing heating oil units used in residential and commercial space heating
- 2011-2015 Fairbanks Home Heating Survey data household percentages:
|  | Residential Oil: | 89.67%
|  | Residential Wood: | 38.84%
- Assume 98% of commercial building use heating oil (remaining 2% use natural gas) -- consistent with SIP EI assumption
|  |  |  | Annual Daily Energy | [5 empty] | Back-Calculated |  |  |  | Total Fuel Costs |  | Oil Device Repair/Maintenance Costs |  |  |  | Total Operating Cost
| Affected Devices |  |  | Use (mmBTU/day) |  | Annual Daily Fuel Use |  |  |  | Energy Content |  | Fuel Price |  | Per Year |  | Interval | Avg Cost/ | Annual Costs |  | Per Year
Device Type | Counts | Units |  | Total | Per Unit | Total | Per Unit | Units | Fuel Type | mmBTU | Units | Cost | Unit | Total | Per Unit | (years) | Service | Per Unit | Total | Per Unit | Total
Residential Oil Devices | 34952.9877 | res. units w/oil |  | 9287.2068 | 0.26571 | 108645.3619 | 3.1083 | gallons | Resid. Oil Blend | 0.085482 | /gallon | 2.891 | /gal | 114646104.9082 | 3280.0087 | 1.5 | 100 | 66.6667 | 2330199.183 | 3346.6754 | 116976304.0912
Commercial Oil Devices | 1869 | comm. units w/oil |  | 2853.9885 | 1.527 | 33339.3803 | 17.8381 | gallons | Comm. Oil Blend | 0.085604 | /gallon | 2.9401 | /gal | 35777481.445 | 19142.5797 | 1.5 | 100 | 66.6667 | 124600 | 19209.2464 | 35902081.445
All Wood Heating Devices | 15141.4879 | res. units w/wood |  | 1799.4212 | 0.11884 | 287.308 | 0.018975 | tons | Wood | 6.263 | /ton | 97.4937 | /ton | 10223915.4552 | 675.2253 |  |  |  |  | 675.2253 | 10223915.4552
TOTALS |  |  |  | 13940.6166 | [9 empty] | 160647501.8084 |  |  |  |  | 2454799.183 |  | 163102300.9914
Costs - With Implementation of this Measure
- Assume that baseline costs are limited to fuel costs for oil and wood and maintenance costs for existing heating oil units used in residential and commercial space heating
- Adjust fuel usage to reflect decrease from elimination of fouling using ULSHO
- Also adjust oil usage to reflect own-price and cross-price elasticity assumptions above
- Account for price change of ULSHO
- Adjust maintenance/repair cost to reflect longer interval between services per Brookhaven/NYSERDA report
|  |  |  | Annual Daily Energy | [5 empty] | Unchanged |  |  |  | Total Fuel Costs |  | Oil Device Repair/Maintenance Costs |  |  |  | Total Operating Cost
| Affected Devices |  |  | Use (mmBTU/day) |  | Annual Daily Fuel Use |  |  |  | Energy Content |  | Fuel Price |  | Per Year |  | Interval | Avg Cost/ | Annual Costs |  | Per Year
Device Type | Counts | Units |  | Total | Per Unit | Total | Per Unit | Units | Fuel Type | mmBTU | Units | Cost | Unit | Total | Per Unit | (years) | Service | Per Unit | Total | Per Unit | Total
Residential Oil Devices | 34952.9877 | res. units w/oil |  | 9367.4555 | 0.268 | 109584.1432 | 3.1352 | gallons | Resid. Oil Blend | 0.085482 | /gallon | 2.961 | /gal | 118436612.1752 | 3388.4546 | 1.5 | 100 | 66.6667 | 2330199.183 | 3455.1213 | 120766811.3582
Commercial Oil Devices | 1869 | comm. units w/oil |  | 2833.6724 | 1.5161 | 33102.053 | 17.7111 | gallons | Comm. Oil Blend | 0.085604 | /gallon | 2.961 | /gal | 35776115.9418 | 19141.8491 | 1.5 | 100 | 66.6667 | 124600 | 19208.5158 | 35900715.9418
All Wood Heating Devices | 15141.4879 | res. units w/wood |  | 1831.9802 | 0.12099 | 292.5066 | 0.019318 | tons | Wood | 6.263 | /ton | 97.4937 | /ton | 10408908.3392 | 687.4429 |  |  |  |  | 687.4429 | 10408908.3392
TOTALS |  |  |  | 14033.1081 | [9 empty] | 164621636.4563 |  |  |  |  | 2454799.183 |  | 167076435.6392
| Annual | Annual
| Program | Labor
| Cost | Cost
| Effort: | Effort:
| Medium | Medium
| 8367.933 | 70814.5
Cost Effectiveness:
Cost Without Implementation = |  | 163102300.9914 | /year
Cost With Implementation = |  | 167155618.0722 | /year
Cost Increase = |  | 4053317.0808 | /year
PM2.5 Emission Reduction = |  | -1.096 | tons/year - 2019
SO2 Emission Reduction = |  | 418.2325 | tons/year - 2019
Implementation Cost-Effectiveness = |  | -3698298.9004 | /ton PM2.5
|  | 9691.5392 | /ton SO2
Note on R187: Tom Carlson: From 2015 Brookhaven/NYSERDA report BNL-108353-2015-IR.
Note on S187: Tom Carlson: Estimated from HVAC.com.
Note on R188: Tom Carlson: From 2015 Brookhaven/NYSERDA report BNL-108353-2015-IR.
Note on S188: Tom Carlson: Estimated from HVAC.com.
Note on N189: Tom Carlson: Composite wood cost that accounts for the fact that 40% buy wood and 60% cut their own.
Note on R203: Tom Carlson: From 2015 Brookhaven/NYSERDA report BNL-108353-2015-IR.
Note on S203: Tom Carlson: Estimated from HVAC.com.
Note on R204: Tom Carlson: From 2015 Brookhaven/NYSERDA report BNL-108353-2015-IR.
Note on S204: Tom Carlson: Estimated from HVAC.com.
Note on N205: Tom Carlson: Composite wood cost that accounts for the fact that 40% buy wood and 60% cut their own.

## CostData
Common Parametric Data | [11 empty] | Combustion
[12 empty] | Efficiency |  | Fuel |  |  | Program Development Cost (one time capital cost)
|  |  | Fuel Prices | [7 empty] | Fireplace, No Insert | 7% |  | AP-42 Wood | 17.3 | mmBTU/ton | Effort | Cost | Criteria
|  |  | (November/December) | [7 empty] | Fireplace, With Insert - Non-EPA Certified | 40% |  | Fairbanks Wood - Oven Dry, 0% Moisture | 16.5275 | mmBTU/ton | Low | 50000 | Requires minor modification to existing program
Fuel Type |  |  | 2018 | Units | [6 empty] | Fireplace, With Insert - EPA Certified Non-Catalytic | 66% |  | Fairbanks Wood - Air Dry, 20% MC (Dry Basis) | 13.7729 | mmBTU/ton | Medium | 100000 | Requires significant modification to existing program
Electricity |  |  | 0.2005 | /kWh | [6 empty] | Fireplace, With Insert - EPA Certified Catalytic | 70% |  | Fairbanks Wood - Episode Avg Baseline, 36.5% MC (Dry) | 12.1069 | mmBTU/ton | High | 1000000 | Requires development of new and/or complex program elements
District Hot Water Heat |  |  | 24.41 | /mmBTU | EIA-Based Forecasted Heating Oil Prices | [5 empty] | Woodstove - Non-EPA Certified | 54% |  | Fairbanks Wood - Jan/Feb Baseline, 36.1% MC (Dry) | 12.1418 | mmBTU/ton
District Steam Heat |  |  | 19.59 | /1,000 lb | 2019 | 2020 | 2021 | 2022 | 2023 | 2024 | Woodstove - EPA Certified Non-Catalytic | 68% |  | Fairbanks Wood - Nov Baseline, 36.9% MC (Dry) | 12.0722 | mmBTU/ton | Life of program: | 20 | years | CRR= | 0.083679
Fuel Oil (#2/#1 blend) |  |  | 2.928 | /gal | 2.891 | 3.3884 | 3.6298 | 3.7343 | 3.8157 | 3.8635 | Woodstove - EPA Certified Catalytic | 72% |  | Wood Pellets | 16 | mmBTU/ton | [5 empty] | For List
Natural Gas |  |  | 20.81 | /mcf | [6 empty] | Pellet Stove (Exempt) | 56% |  | Fuel Oil #1 | 125000 | BTU/gal |  | Annualized Cost |  |  |  | None
Propane |  |  | 3.43 | /gal | [6 empty] | Pellet Stove (EPA Certified) | 78% |  | Fuel Oil #2 | 138500 | BTU/gal | Low | 4183.9665 | /year |  |  | Low
Wood, Pellet |  |  | 272 | /ton | [6 empty] | OWB (Hydronic Heater) - 80/20 Unqual/Phase 2 Wtd | 43% |  | Fuel Oil #1/#2 Weighted (76% #2 24% #1)* | 135000 | BTU/gal | Medium | 8367.933 | /year |  |  | Medium
Wood, Birch Cordwood |  |  | 285 | /cord | EIA-Based Forecasted Heating Oil Prices 2020: 20%; EIA-Based Forecasted Heating Oil Prices 2021: <<- % of ComWood Price | OWB (Hydronic Heater) - Unqualified | 43% |  | 57% Fuel Oil #2 / 43% Kerosene Weighted | 136995 | BTU/gal | High | 83679.33 | /year |  |  | High
Wood, Spruce Cordwood |  |  | 229.17 | /cord | EIA-Based Forecasted Heating Oil Prices 2021: Composite | OWB (Hydronic Heater) - Phase 1 | 43% |  | Kerosene | 135000 | BTU/gal
Wood, Aspen Cordwood |  |  | 229.17 | /cord | EIA-Based Forecasted Heating Oil Prices 2019: Tons/Cord; EIA-Based Forecasted Heating Oil Prices 2020: $/ton; EIA-Based Forecasted Heating Oil Prices 2021: Sold/Cut | OWB (Hydronic Heater) - Phase 2 | 43% |  | Propane | 91333 | BTU/gal | Labor Categories
Wood, Cordwood Wtd. Avg., 20% MC |  |  | 355.0584 | /cord | EIA-Based Forecasted Heating Oil Prices 2019: 1.4792; EIA-Based Forecasted Heating Oil Prices 2020: 240.0331 | Masonry Heater | 85% |  | Natural Gas | 1015 | BTU/ft3 | Effort | Effort (FTE) | Criteria
Wood, Cordwood Wtd. Avg., 36.5% MC |  |  | 317.8124 | /cord | 1.6826 | 188.8821 | 97.4937 | /ton | [5 empty] | Coal | 15.2 | mmBTU/ton | Low | 0.25 | Program only addresses new construction, new devices, or limited set of devices
Wood, Cordwood Wtd. Avg., 64.3% MC |  |  | 255.0584 | /cord | EIA-Based Forecasted Heating Oil Prices 2019: 2.0253; EIA-Based Forecasted Heating Oil Prices 2020: 125.9374 |  | Combustion |  | Electric | 3413 | BTU/KWH | Medium | 0.5 | Program addresses significant portion of device population
Coal, Stoker |  |  | 120 | /ton | [6 empty] | Other Heating Types | Efficiency |  | Waste Oil | 140000 | BTU/gal (JACPA, Vol. 33, No. 7, July 1983) | High | 1 | Program address entire population of devices
| MC | Cost |  | Cost | [6 empty] | Central Oil (Weighted # 1 & #2), Residential | 81%
| 20% | 355.0584 | /cord | 210.9982 | EIA-Based Forecasted Heating Oil Prices 2019: /ton | Central Oil (#1 distillate), Residential | 81% |  |  |  |  | Average cost of FTE
| 64.3% | 255.0584 | /cord | 151.5719 | EIA-Based Forecasted Heating Oil Prices 2019: /ton | Central Oil (#2 distillate), Residential | 81% |  | Compliance Fractions |  |  | 141629 | per FTE | Labor cost derived from FNSB 2019 budget breadout. Includes management, supervisory, and technical staff. Averaged for department. Costs include: salary, benefits, office supplies, computer supplies, operating supplies, equipent, contractor support, communications, travel, training, advertising, janitoral, and utilities.
|  |  | Installation Cost | [7 empty] | Central Oil (Weighted # 1 & #2), Commercial | 81% |  | 2019 Estimated Compliance with
Device Type |  |  | Device | Labor | [6 empty] | Portable: 43% Kerosene & 57% Fuel Oil | 81% |  | Curtailment Requirements (M1) | 20% | (B. Dulla email, 2/4/19)
Fireplace |  |  | 2333 | 9467 | EIA-Based Forecasted Heating Oil Prices 2019: R. Dulla email 11/14/18 | Direct Vent | 81% |  | Estimated Compliance with Enforcement Increase |  |  | Labor Cost
Fireplace insert, cordwood uncertified |  |  | 2467 | 1767 | EIA-Based Forecasted Heating Oil Prices 2019: R. Dulla email 11/14/18 | Natural Gas - Residential | 81% |  | Funded by Device Surcharge (M1) | 21.68% | (B. Dulla email, 2/4/19) | Effort | Cost
Fireplace insert, cordwood certified |  |  | 3393 | 2600 | EIA-Based Forecasted Heating Oil Prices 2019: R. Dulla email 11/14/18 | Natural Gas - Commercial, small uncontrolled | 81% |  | Estimated Compliance with No Visible Emission |  |  | Low | 35407.25 | /year
Fireplace insert, pellet exempt |  |  | 3200 | 2167 | EIA-Based Forecasted Heating Oil Prices 2019: R. Dulla email 11/14/18 | Coal Boiler (bituminous/subbituminous, hand-fed) | 43% |  | Limit during Curtailment Periods (M18) | 5% | (B. Dulla email, 2/4/19) | Medium | 70814.5 | /year
Fireplace insert, pellet certified |  |  | 3333 | 2333 | EIA-Based Forecasted Heating Oil Prices 2019: R. Dulla email 11/14/18 | Waste Oil Burning | - |  |  |  |  | High | 141629 | /year
Wood stove |  |  | 3000 | 2517 | EIA-Based Forecasted Heating Oil Prices 2019: R. Dulla email 9/12/18 | Muni Heat | -
Outdoor hydronic heater |  |  | 6250 | 9000 | EIA-Based Forecasted Heating Oil Prices 2019: R. Dulla email 11/14/18
Pellet stove |  |  | 3867 | 2233 | EIA-Based Forecasted Heating Oil Prices 2019: R. Dulla email 9/12/18 | Heating Efficiency Factors |  |  | Residential Episodic Day Heating Energy Use: | 948267.8164 | BTU/HH/day, from 2019 Baseline EI
Oil heater |  |  | 5860 | 1969 | EIA-Based Forecasted Heating Oil Prices 2019: R. Dulla email 9/12/18 | Oil/Uncert SFBA |  |  | Residential Winter (Oct-Mar) Day Heating Energy Use: | 746362.1104 | BTU/HH/day, from 2011-2015 HH Survey
Coal, Stoker |  |  | 4500 | 5000 | EIA-Based Forecasted Heating Oil Prices 2019: R. Dulla email 11/14/18 | Oil/Fireplace: | 11.5714 |  | Residential Annual Average Day Heating Energy Use: | 457622.6732 | BTU/HH/day, from 2011-2015 HH Survey
[11 empty] | Oil/Uncert Ins: | 2.025
Number of Winter Days = |  |  | 180 | winter days/yr | [6 empty] | Oil/Uncert WS: | 1.5 |  | Episodic to Annual Average Heating Factor: | 0.48259 | <-- This factor is used to adjust episodic average daily emission reductions to annual average daily emission reductions.
| Capital Recovery Rate (CRR): |  | 5.5% | Bank Prime Loan | [6 empty] | Oil/Unq OHH: | 1.8837 |  | Winter to Annual Average Heating Factor: | 0.61314 | <-- This factor is used to adjust winter average daily emission reductions to annual average daily emission reductions.
| Useful Life (yrs) --> | 5 | 10 | 15 | EIA-Based Forecasted Heating Oil Prices 2019: 20; EIA-Based Forecasted Heating Oil Prices 2020: 30; EIA-Based Forecasted Heating Oil Prices 2021: 40 | Oil/Coal: | 1.8837 |  | Episodic to Winter Average Heating Factor: | 0.78708 | <-- This factor is used to adjust episodic average daily emission reductions to winter season average daily emission reductions.
| Capital Recovery Factor (CRR): | 0.23418 | 0.13267 | 0.099626 | EIA-Based Forecasted Heating Oil Prices 2019: 0.083679; EIA-Based Forecasted Heating Oil Prices 2020: 0.068805; EIA-Based Forecasted Heating Oil Prices 2021: 0.06232
Device Type |  |  | Annual Operation & Maintenance Cost | [7 empty] | Fraction of 2019 New Residences on Parcels > 0.5 acres = | 25% | Placeholder
Fireplace |  |  | 165 | R. Dulla email, 11/21/18 | [6 empty] | Fraction of 2019 New Residences on Parcels < 0.5 acres = | 75% | Placeholder
Fireplace insert, cordwood uncertified |  |  | 100 | Placeholder
Fireplace insert, cordwood certified |  |  | 75 | Placeholder | [6 empty] | Fraction of 2019 Residences that are Rentals = | 41.29% | <-- Estimated from 2016 ACS and 2010 Census by Block Group
Fireplace insert, pellet exempt |  |  | 50 | Placeholder
Fireplace insert, pellet certified |  |  | 50 | Placeholder
Wood stove |  |  | 75 | Placeholder | [6 empty] | Measure 47 - Inspection Warrants
Outdoor hydronic heater |  |  | 50 | Placeholder | [6 empty] | Enforecement Staff FTE Cost = | 100000 | (R. Dulla telecon, 10/29/2018)
Pellet stove |  |  | 50 | Placeholder | [6 empty] | Enforcement Staff Employment Schedule = | 6 | months/yr (R. Dulla telecon, 10/29/2018)
Oil heater |  |  | 75 | Placeholder | [6 empty] | Number of Part-Time Inspectors Needed = | 30 | (R. Dulla telecon, 10/29/2018)
Coal, Stoker |  |  | 75 | Placeholder | [6 empty] | Inspection Vehicle Capital Cost Minus Salvage Earnings = | 18000 | per vehicle (estimated)
Pot Burner |  |  | 300 | Placeholder | [6 empty] | Inspection Vehicle Useful Life = | 8 | yr (estimated)
[11 empty] | Inspection Vehicle Annual Capital Recovery Factor = | 0.15786
Device Type |  |  | Useful Life |  | EIA-Based Forecasted Heating Oil Prices 2020: Annual Remodel Rate | Inspection Vehicle Annual Capital Cost = | 2841.5522 | /yr
Fireplace |  |  | 40 | yrs Placeholder | EIA-Based Forecasted Heating Oil Prices 2021: 2.5% | Inspection Vehicle Annual O&M Cost = | 3000 | /yr
Fireplace insert, cordwood uncertified |  |  | 20 | yrs Placeholder | [6 empty] | Inspection Vehicle Total Annual Cost = | 5841.5522 | /yr | bar: EIA-Based Forecasted Heating Oil Prices 2019; EIA-Based Forecasted Heating Oil Prices 2021
Fireplace insert, cordwood certified |  |  | 20 | yrs Placeholder | [6 empty] | Inspection Vehicle Total Winter Season Cost = | 2920.7761 | /winter season | bar: EIA-Based Forecasted Heating Oil Prices 2019; EIA-Based Forecasted Heating Oil Prices 2021
Fireplace insert, pellet exempt |  |  | 20 | yrs Placeholder | [6 empty] | Number of Inspection Vehicles = | 15 | bar: EIA-Based Forecasted Heating Oil Prices 2019; EIA-Based Forecasted Heating Oil Prices 2021
Fireplace insert, pellet certified |  |  | 20 | yrs Placeholder | [6 empty] | Total Inspection Vehicle Cost = | 43811.6416 | /winter season | bar: EIA-Based Forecasted Heating Oil Prices 2019; EIA-Based Forecasted Heating Oil Prices 2021
Wood stove |  |  | 20 | yrs Placeholder | bar: EIA-Based Forecasted Heating Oil Prices 2019; EIA-Based Forecasted Heating Oil Prices 2021
Outdoor hydronic heater |  |  | 30 | yrs Placeholder | EIA-Based Forecasted Heating Oil Prices 2021: 3.333%
Pellet stove |  |  | 20 | yrs Placeholder | [6 empty] | Measure 51ULSHO - Switch to Ultra Low Sulfur Heating Oil | bar: EIA-Based Forecasted Heating Oil Prices 2019; EIA-Based Forecasted Heating Oil Prices 2021
Oil heater |  |  | 30 | yrs Placeholder | EIA-Based Forecasted Heating Oil Prices 2021: 3.333% | Ultra Low Sulfur Heating Oil Sulfur Content (ppm) = | 15 | ppm
Moisture Meter |  |  | 8 | yrs Placeholder | bar: EIA-Based Forecasted Heating Oil Prices 2019
ESP |  |  | 20 | yrs Placeholder
Measure 52 - Pot Burners
Non-heating Device Costs | [10 empty] | Number of Pot Burners in Nonattainment Area = | 20 | From "WasteOilUse" tab in Space Heating EI spreadsheet, based on local survey
Moisture meter |  |  | 34 | R. Dulla email 11/14/18 | [6 empty] | PM2.5 Emission Factor = | 5.2 | lb/1000 gal (OMNI Labs test)
Wet firewood testing labor |  |  | 30 | /hr Placeholder | [6 empty] | Waste Oil Heat Content = | 140000 | BTU/gal (JACPA, Vol. 33, No. 7, July 1983) | bar: EIA-Based Forecasted Heating Oil Prices 2019
Fireplace capping cost |  |  | 200 | Placeholder | [6 empty] | = | 0.14 | mmBtu/gal | bar: EIA-Based Forecasted Heating Oil Prices 2019
OHH and boiler removal and disposal |  |  | 945 | R. Dulla email 9/12/18 | [6 empty] | Pot Burner Combustion Efficiency = | 81% | (assumed)
Pellet stove and boiler removal |  |  | 400 | R. Dulla email 9/12/18
Coal stove removal |  |  | 400 | Placeholder
Borough Support Staff |  |  | 35 | /hr salary and benefits | [6 empty] | Measure 1 - Surcharge on Device Sales | bar: EIA-Based Forecasted Heating Oil Prices 2019
Borough Website Technician |  |  | 50 | /hr salary and benefits | [6 empty] | Revenue Expected from Surcharge = | 24000 | /yr (Preliminary Draft BACM Analysis for | bar: EIA-Based Forecasted Heating Oil Prices 2019
Fireplace remodel cost |  |  | 1700 | https://www.improvenet.com/r/costs-and-prices/fireplace-remodeling-cost | [8 empty] | Fairbanks PM2.5 Nonattainment Area, Trinity Consultants, 3/22/2018
Wood stove chimney remodel cost |  |  | 1000 | Placeholder
OHH chimney remodel cost |  |  | 600 | Placeholder | [6 empty] | Measure 29 - Allow Only NOASH Households to Burn During Curtailment Periods
[11 empty] | Number of NOASH Households in 2019 = | 1429 | Estimated from 2011-2015 Fairbanks Home Heating Survey data
[11 empty] | Percentage of Households that are NOASH in 2019 = | 4.041% | Estimated from 2011-2015 Fairbanks Home Heating Survey data
[11 empty] | Assumed Number of Curtailment Days per Year = | 35 | Estimated average for Fairbanks and North Pole
[11 empty] | Fraction of NA Area Households in AQCZs = | 87.65% | Estimated from GIS-based 2010 Census occupied household counts in AQCZs vs. entire NA area
Measure R29 - District Heat Expansion
[11 empty] | Steam Energy Transmission Efficiency from Aurora to customer = | 50% | Placeholder
[11 empty] | Aurora Coal Boiler PM2.5 Emission Factor (lb/mmBTU) = | 0.041579 | <-- from Serious SIP episodic emission inventory
[11 empty] | Aurora Coal Boiler SO2 Emission Factor (lb/mmBTU) = | 0.41447 | <-- from Serious SIP episodic emission inventory
Measure Stakeholder 3 - Require ESPs on NOASH Devices
[11 empty] | ESP Control Efficiency = | 67% | (N. Czarnecki, 3/6/2019)
[11 empty] | ESP Device Availability = | 85% | (N. Czarnecki, 3/6/2019)
Measure EPA3a - Fuel Oil Boiler Upgrades - Repair
[11 empty] | Fraction of All Residential Oil Heaters That Are Boilers = | 80% | Anecdotal estimate from discussions with FNSB staff (3/25/2019)
[11 empty] | Existing Fraction of Boilers Using Flame Retention Burners = | 80% | Anecdotal estimate based on SIP EI emission factor from OMNI Labs test and introduction of flame retention boilers in 1960s-70s
[11 empty] | Relative Efficiency Improvement of Flame Retention Burners = | 10% | http://www.oilheatamerica.com/knowledge-base/equipment/burners/
Note on A13: Tom Carlson: From "Purchasing Firewood in Alaska" on air dry basis (20% MC).
Note on H13: Tom Carlson: This represents the assumed fraction of the cost of commercially-sold wood that applies to "cut-own" wood. It's a rough monetization of gasoline (driving + chainsaw) and "sweat equity" costs for people that cut their own wood.
Note on A14: Tom Carlson: From "Purchasing Firewood in Alaska" on air dry basis (20% MC).
Note on A15: Tom Carlson: From "Purchasing Firewood in Alaska" on air dry basis (20% MC).
Note on A16: Tom Carlson: From "Purchasing Firewood in Alaska" on air dry basis (20% MC).
Note on A17: Tom Carlson: From "Purchasing Firewood in Alaska" on air dry basis (20% MC).
Note on N24: Tom Carlson: Portable heater fuel split per 2007 Fairbanks HH survey.
Note on S36: Tom Carlson: This factor is used to adjust episodic average daily emission reductions to annual average daily emission reductions.
Note on F37: Tom Carlson: https://www.federalreserve.gov/releases/h15/ as of 3/5/2019. See screen snapshot below.
Note on S37: Tom Carlson: This factor is used to adjust winter average daily emission reductions to annual average daily emission reductions.
Note on S38: Tom Carlson: This factor is used to adjust winter average daily emission reductions to annual average daily emission reductions.
Note on N86: TCarlson: Reflects all losses from Aurora fuel combustion to District heat steam delivery to residences.
Note on N97: TCarlson: Splits boilers from oil furnaces.

## EFs-BTU
Energy Content Assumptions
Fuel |  | EC | Units | Notes |  | Energy Loads for Space Heating from CCHRC
AP-42 Wood |  | 17.3 | mmBTU/ton | AP-42 residential wood document, c01s10.pdf |  |  | Residential: | 5.63 | BTU/DD-ft2-yr
Fairbanks Wood - Oven Dry, 0% Moisture |  | 16.5275 | mmBTU/ton | see Moisture sheet |  |  | Commercial: | 6.3535 | BTU/DD-ft2-yr |  |  |  | Monthly
Fairbanks Wood - Air Dry, 20% MC (Dry Basis) |  | 13.7729 | mmBTU/ton | see Moisture sheet | [6 empty] | Month | Avg HDD | HDD Ratio
Fairbanks Wood - Episode Avg Baseline, 36.5% MC (Dry) |  | 12.1099 | mmBTU/ton | see Moisture sheet |  |  | Fairbanks HDD: | 14274 | HDD/yr (base 65F) |  | 1 | 73.9462 | 1.9238
Fairbanks Wood - Jan/Feb Baseline, 36.1% MC (Dry) |  | 12.1418 | mmBTU/ton | see Moisture sheet |  |  | Daily Winter HDD: | 63.0841 |  |  | 2 | 69.4706 | 1.8073
Fairbanks Wood - Nov Baseline, 36.9% MC (Dry) |  | 12.0722 | mmBTU/ton | see Moisture sheet |  |  | Daily Summer HDD: | 13.882 |  |  | 3 | 59.828 | 1.5565
Fuel Oil #1 |  | 125000 | BTU/gal | CCHRC |  |  | Reference Average Daily HDD: | 38.4381 |  |  | 4 | 32.0689 | 0.8343
Fuel Oil #2 |  | 138500 | BTU/gal | North American Combustion Handbook (as referenced in http://en.wikipedia.org/wiki/Heating_oil#cite_note-1) | [6 empty] | 5 | 14.5204 | 0.37776
Fuel Oil #1/#2 Weighted (76% #2 24% #1)* |  | 135000 | BTU/gal | Fairbanks Community Research Quarterly |  |  | Reference Daily Energy Loads (BTU/ft2-day) |  |  |  | 6 | 6.0478 | 0.15734
57% Fuel Oil #2 / 43% Kerosene Weighted |  | 136995 | BTU/gal | assumed for portable heaters |  |  |  | Winter | Summer |  | 7 | 4.2473 | 0.1105
Kerosene |  | 135000 | BTU/gal | http://www.generatorjoe.net/html/energy.html |  |  | Residential: | 355.1635 | 78.1555 |  | 8 | 9.1344 | 0.23764
Propane |  | 91333 | BTU/gal | Fairbanks Community Research Quarterly |  |  | Commercial: | 400.8054 | 88.1992 |  | 9 | 17.7311 | 0.46129
Natural Gas |  | 1015 | BTU/ft3 | http://www.fngas.com/calculate.html | [6 empty] | 10 | 42.0645 | 1.0943
Coal |  | 15.2 | mmBTU/ton | Fairbanks Community Research Quarterly |  |  | Days/Season: | 182 | 183 |  | 11 | 64.6778 | 1.6826
Electric |  | 3413 | BTU/KWH | Fairbanks Community Research Quarterly | [6 empty] | 12 | 69.1183 | 1.7982
* The EC number is based on a blend of #1 and #2 used under Fairbanks cold temps per this source | [6 empty] | Number of FNSB Households: | 33441 | (updated from 2010 Census) |  |  | 462.8553 | 12.0416
Wood Density: |  | 1.6828 | tons/cord, from Cord_Wood_Weight.xlsx |  |  |  | Number of PM Area Households: | 25130 | (estimated from Jan-2012 parcel centroid data)
Cost Assumptions
Fuel |  | Rate | Units | Source |  |  |  |  | Commercial Building Heating Splits by Fuel Type
Fairbanks Wood - Oven Dry, 0% Moisture |  | 200 | cord | http://www.fngas.com/calculate.html |  |  |  | Fuel Oil: | 98%
Fuel Oil #1/#2 Weighted (76% #2 24% #1)* |  | 2.7 | gal | http://www.fngas.com/calculate.html |  |  |  | Natural Gas: | 2%
Kerosene |  | 2.7 | gal | assumed same as fuel oil
Propane |  | 2.74 | gal | http://www.fngas.com/calculate.html
Natural Gas |  | 2.335 | 10^2 ft3 | http://www.fngas.com/calculate.html
Coal
Electric |  | 0.18026 | KwH
[14 empty] | 1.5321 | 3.8611
2.5202
Emission Factors -- OMNI Results Where Available (green shaded), OMNI factors based on oven dry (OD) weight, assume AP-42 factors are as well
|  |  | Combustion |  | PM2.5 |  | Emission Factors (lb/mmBTU), EPA Method 5H Except Where Noted
Wood-Burning Type | Device Name | SCC | Efficiency | Efficiency Source | mg/MJ |  | VOC | NOX | SO2 | PM10-PRI | PM25-PRI | NH3 | CO | Emission Factor Source
Fireplace, No Insert | FP | 2104008100 | 7% | AP-42, www.epa.gov/ttnchie1/ap42/ch01/related/woodstove.pdf, Table 2.2-1 | 859.8597 |  | 13.237 | 0.15029 | 0.011561 | 2 | 2 | 0.10405 | 14.6012 | AP-42, Table 1.9-1; for SO2, OMNI fuel S for spruce gave EF identical to AP42
Fireplace, With Insert - Non-EPA Certified | Ins-Conv | 2104008210 | 40% | AP-42, www.epa.gov/ttnchie1/ap42/ch01/related/woodstove.pdf, Table 2.2-1 | 760.4539 |  | 3.0636 | 0.16185 | 0.023121 | 1.7688 | 1.7688 | 0.098266 | 13.341 | Assumed equal to uncertified woodstove EFs
Fireplace, With Insert - EPA Certified Non-Catalytic | Ins-NonCat | 2104008220 | 66% | AP-42, www.epa.gov/ttnchie1/ap42/ch01/related/woodstove.pdf, Table 2.2-1 | 298.2172 |  | 0.69364 | 0.11561 | 0 | 1.7688 | 0.69364 | 0.052023 | 8.1387 | AP-42, www.epa.gov/ttnchie1/ap42/ch01/related/woodstoveapp.pdf, Table 3 for PM Efs,
Fireplace, With Insert - EPA Certified Catalytic | Ins-Cat | 2104008230 | 70% | AP-42, www.epa.gov/ttnchie1/ap42/ch01/related/woodstove.pdf, Table 2.2-1 | 323.0687 |  | 0.86705 | 0.11561 | 0.023121 | 0.75145 | 0.75145 | 0.052023 | 6.185 | AP-42, www.epa.gov/ttnchie1/ap42/ch01/related/woodstoveapp.pdf, Table 3 for PM Efs
Woodstove - Non-EPA Certified | WS-Conv | 2104008310 | 54% | AP-42, www.epa.gov/ttnchie1/ap42/ch01/related/woodstove.pdf, Table 2.1-2 | 301.7469 |  | 3.0636 | 0.083939 | 0.023121 | 0.70185 | 0.70185 | 0.02295 | 7.0041 | AP-42, Table 1.10-1 for VOC&SO2; all others use avg of OMNI runs 14 and 15, conventional wood stove, spruce and birch, low firing rate
Woodstove - EPA Certified Non-Catalytic | WS-NonCat | 2104008320 | 68% | AP-42, www.epa.gov/ttnchie1/ap42/ch01/related/woodstove.pdf, Table 2.1-2 | 196.9507 |  | 0.69364 | 0.092997 | 0.023121 | 0.4581 | 0.4581 | 0.014436 | 7.1469 | AP-42, Table 1.10-1, assumed Phase II (1990 stds) for VOC&SO2; all others use avg of OMNI runs 5&6 for birch&spruce EPA (noncat) woodstove at low firing rate
Woodstove - EPA Certified Catalytic | WS-Cat | 2104008330 | 72% | AP-42, www.epa.gov/ttnchie1/ap42/ch01/related/woodstove.pdf, Table 2.1-2 | 196.9507 |  | 0.86705 | 0.092997 | 0.023121 | 0.5083 | 0.4581 | 0.014436 | 7.1469 | same as immediately above, except that the OMNI avgs for PM10 and PM2.5 are scaled by the same ratio of cat to noncat (16.2/14.6) as used by TRC
Pellet Stove (Exempt) | PS-Exempt | 2104008410 | 56% | AP-42, Table 1.10-5 | 76.9985 |  | 0.13873 | 0.24226 | 0.019362 | 0.1791 | 0.1791 | 0.0043491 | 0.60094 | AP-42, Table 1.10-1for VOC; all others OMNI run #1, pellet stove, except SO2 which is based on dry pellet S content from OMNI
Pellet Stove (EPA Certified) | PS-EPACert | 2104008420 | 78% | AP-42, www.epa.gov/ttnchie1/ap42/ch01/related/woodstove.pdf, Table 2 | 76.9985 |  | 0.13873 | 0.24226 | 0.019362 | 0.1791 | 0.1791 | 0.0043491 | 0.60094 | AP-42, Table 1.10-1for VOC; all others OMNI run #1, pellet stove, except SO2 which is based on dry pellet S content from OMNI
OWB (Hydronic Heater) - 80/20 Unqual/Phase 2 Wtd | OWBWtd | 2104008610 | 43% | EPA/NY per wood_stoves.xls | 245.2874 |  | 2.6243 | 0.093222 | 0.023121 | 0.57053 | 0.57053 | 0.01409 | 3.5012 | 80% / 20% weighting of OWB and OWB-Ph2
OWB (Hydronic Heater) - Unqualified | OWB | 2104008610 | 43% | EPA/NY per wood_stoves.xls | 274.5087 |  | 3.0636 | 0.085312 | 0.023121 | 0.6385 | 0.6385 | 0.015798 | 3.1965 | EPA/NY per wood_stoves.xls for VOC&SO2; others from avg of OMNI runs 30&32, OWHH, birch&spruce, low firing rate (note - CO is a lower limit, instrument pegged), OMNI's dry S content for spruce gave EF identical to AP42
OWB (Hydronic Heater) - Phase 1 | OWB-Ph1 | 2104008610 | 43% | EPA/NY per wood_stoves.xls | 241.8742 |  | 0.69364 | 0.12486 | 0.023121 | 0.56259 | 0.56259 | 0.0072588 | 6.211 | set rates for VOC to those for woodstoves; others from avg of OMNI runs 9 and 11, spruce&birch, EPA qualified OWHH, low firing rate, but for PM and CO scaled by TRC's ratio for phase 1 and 2; SO2 based on OMNI's S content of dry spruce
OWB (Hydronic Heater) - Phase 2 | OWB-Ph2 | 2104008640 | 43% | EPA/NY per wood_stoves.xls | 128.4023 |  | 0.86705 | 0.12486 | 0.023121 | 0.29866 | 0.29866 | 0.0072588 | 4.72 | set rates for VOC to those for woodstoves; others from avg of OMNI runs 9 and 11, spruce&birch, EPA qualified OWHH, low firing rate, but for PM and CO scaled by TRC's ratio for phase 1 and 2; SO2 based on OMNI's S content of dry spruce
Masonry Heater |  |  | 85% | CCHRC, http://www.cchrc.org/sites/default/files/docs/masonry_heater.pdf | [5 empty] | 0.77865
0.87142
|  |  | Combustion | Efficiency |  | EF | Emission Factors (lb/mmBTU)
Other Heating Types | Device Name | SCC | Efficiency | Source | Fuel | Units | VOC | NOX | SO2 | PM10-PRI | PM25-PRI | NH3 | CO | Emission Factor Source
Central Oil (Weighted # 1 & #2), Residential | COil-Res | 2104004000 | 81% | EIA | Fuel Oil #1&2 | lb/1000 gal | 0.0052815 | 0.082751 | 0.22752 | 0.0033822 | 0.0033822 | 0.00018146 | 0.0033174 | EPA, AP-42 Table 1.3-1 for VOC and (with OMNI fuel S content) for SO2; all others OMNI run#17, SWRI for fuel (lower) heating value, AP-42 for fuel oil density
Central Oil (#1 distillate), Residential | COil-Res1 | 2104004000 | 81% | EIA | Fuel Oil #1 | lb/1000 gal | 0.005704 | 0.089371 | 0.10179 | 0.0036528 | 0.0036528 | 0.00019597 | 0.0035828 | EPA, AP-42 Table 1.3-1 for VOC and (with OMNI fuel S content) for SO2; all others OMNI run#17, SWRI for fuel (lower) heating value, AP-42 for fuel oil density
Central Oil (#2 distillate), Residential | COil-Res2 | 2104004000 | 81% | EIA | Fuel Oil #2 | lb/1000 gal | 0.005148 | 0.08066 | 0.26308 | 0.0032967 | 0.0032967 | 0.00017687 | 0.0032335 | EPA, AP-42 Table 1.3-1 for VOC and (with OMNI fuel S content) for SO2; all others OMNI run#17, SWRI for fuel (lower) heating value, AP-42 for fuel oil density
Central Oil (Weighted # 1 & #2), Commercial | COil-Com | 2103004001 | 81% | EIA | Fuel Oil #2 | lb/1000 gal | 0.005148 | 0.12996 | 0.22177 | 0.0032967 | 0.0032967 | 0.00017687 | 0.0032335 | EPA, AP-42 Table 1.3-1 for Nox; for all others, assume same as above
Portable: 43% Kerosene & 57% Fuel Oil | Prtbl | 2104004000 | 81% |  | Kero/FO | lb/1000 gal | 0.0052046 | 0.13139 | 0.2242 | 0.0029198 | 0.0029198 | 0.00017881 | 0.0032691 | Emission rates for portable heating devices using kerosene/fuel oil #2 blend assumed equal to central oil (on #2) in absence of actual data; except SO2, NH3 and CO, assumed same as above
Direct Vent | DVOil | 2104007000 | 81% |  | Fuel Oil #1 | lb/1000 gal | 0.005704 | 0.089371 | 0.10179 | 0.0036528 | 0.0036528 | 0.00019597 | 0.0035828 | Emission rates for DV devices using Heating Oil #1 assumed equal to central oil (on #2) in absence of actual data; except SO2, NH3 and CO assumed same as above
Natural Gas - Residential | NtGas-Res | 2104006010 | 81% |  | Natural Gas | lb/10^6 ft3 | 0.0054187 | 0.092611 | 0.00059113 | 0.0074877 | 0.0074877 | 0.019704 | 0.039409 | EPA, AP-42 Tables 1.4-1 & 1.4-2 for all but NH3, EPA/Pechan for NH3
Natural Gas - Commercial, small uncontrolled | NtGas-Com | 2103006000 | 81% |  | Natural Gas | lb/10^6 ft3 | 0.0054187 | 0.098522 | 0.00059113 | 0.0074877 | 0.0074877 | 0.019704 | 0.039409 | EPA, AP-42 Tables 1.4-1 & 1.4-2 for all but NH3, EPA/Pechan for NH3
Coal Boiler (bituminous/subbituminous, hand-fed) | CoalHt | 2104002000 | 43% | NY per wood_stoves.xls | Coal | lb/ton | 0.65789 | 0.31053 | 0.61184 | 0.52566 | 0.52566 | 0.083286 | 8.5905 | EPA, AP-42: Table 1.1-19 for VOC and (w. Usibelli S content) SO2; OMNI runs 21, 23, 37&38 for all other, coal stove, wet&dry stoker and lump coal, low firing rate
Waste Oil Burning | WasteOil | 2102012000 | - |  | Fuel Oil #2 | lb/1000 gal | 0.0072202 | 0.37693 | 0.2669 | 0.037575 | 0.037575 | 0.00026269 | 0.089732 | EPA, AP-42 Table 1.11-1 for VOC; all others OMNI run#18, SWRI for heating value, AP-42 for No. 2 fuel oil density
Muni Heat | - | - | -
Comparison of Space Heating Fuel/Device Emission Rates on an Equivalent Net Energy Basis -- OMNI Rates Where Available
Wood on Oven Dry Basis (0% MC)
[5 empty] | Net |  | Emission Factors (lb/net mmBTU)
|  |  | Fuel | Device | Efficiency |  | VOC | NOX | SO2 | PM10-PRI | PM25-PRI | NH3 | CO
|  |  | Wood | Fireplace, No Insert | 7% |  | 189.0999 | 2.147 | 0.16515 | 28.5714 | 28.5714 | 1.4864 | 208.5879
|  |  | Wood | Fireplace, With Insert - Non-EPA Certified | 40% |  | 7.659 | 0.40462 | 0.057803 | 4.422 | 4.422 | 0.24566 | 33.3526
|  |  | Wood | Fireplace, With Insert - EPA Certified Non-Catalytic | 66% |  | 1.051 | 0.17516 | 0 | 2.68 | 1.051 | 0.078823 | 12.3314
|  |  | Wood | Fireplace, With Insert - EPA Certified Catalytic | 70% |  | 1.2386 | 0.16515 | 0.033031 | 1.0735 | 1.0735 | 0.074319 | 8.8357
|  |  | Wood | Woodstove - Non-EPA Certified | 54% |  | 5.6733 | 0.15544 | 0.042817 | 1.2997 | 1.2997 | 0.042499 | 12.9705
|  |  | Wood | Woodstove - EPA Certified Non-Catalytic | 68% |  | 1.0201 | 0.13676 | 0.034002 | 0.67368 | 0.67368 | 0.021229 | 10.5101
|  |  | Wood | Woodstove - EPA Certified Catalytic | 72% |  | 1.2042 | 0.12916 | 0.032113 | 0.70598 | 0.63625 | 0.02005 | 9.9262
|  |  | Wood | Pellet Stove (Exempt) | 56% |  | 0.24773 | 0.43261 | 0.034574 | 0.31981 | 0.31981 | 0.0077663 | 1.0731
|  |  | Wood | Pellet Stove (EPA Certified) | 78% |  | 0.17786 | 0.31059 | 0.024823 | 0.22961 | 0.22961 | 0.0055758 | 0.77043
|  |  | Wood | OWB (Hydronic Heater) - 80/20 Unqual/Phase 2 Wtd | 43% |  | 6.103 | 0.21679 | 0.053771 | 1.3268 | 1.3268 | 0.032768 | 8.1423
|  |  | Wood | OWB (Hydronic Heater) - Unqualified | 43% |  | 7.1246 | 0.1984 | 0.053771 | 1.4849 | 1.4849 | 0.036739 | 7.4337
|  |  | Wood | OWB (Hydronic Heater) - Phase 1 | 43% |  | 1.6131 | 0.29037 | 0.053771 | 1.3083 | 1.3083 | 0.016881 | 14.4442
|  |  | Wood | OWB (Hydronic Heater) - Phase 2 | 43% |  | 2.0164 | 0.29037 | 0.053771 | 0.69456 | 0.69456 | 0.016881 | 10.9768
|  |  | Coal | Coal Boiler (bituminous/subbituminous, hand-fed) | 43% |  | 1.53 | 0.72215 | 1.4229 | 1.2225 | 1.2225 | 0.19369 | 19.9778
|  |  | Oil | Central Oil (Weighted # 1 & #2), Residential | 81% |  | 0.0065203 | 0.10216 | 0.28088 | 0.0041756 | 0.0041756 | 0.00022402 | 0.0040955
|  |  | Oil | Central Oil (#1 distillate), Residential | 81% |  | 0.007042 | 0.11033 | 0.12566 | 0.0045096 | 0.0045096 | 0.00024194 | 0.0044232
|  |  | Oil | Central Oil (#2 distillate), Residential | 81% |  | 0.0063556 | 0.09958 | 0.3248 | 0.00407 | 0.00407 | 0.00021836 | 0.003992
|  |  | Oil | Portable: 43% Kerosene & 57% Fuel Oil | 81% |  | 0.0064254 | 0.16221 | 0.27679 | 0.0036047 | 0.0036047 | 0.00022076 | 0.0040359
|  |  | Oil | Direct Vent | 81% |  | 0.007042 | 0.11033 | 0.12566 | 0.0045096 | 0.0045096 | 0.00024194 | 0.0044232
|  |  | Gas | Natural Gas - Residential | 81% |  | 0.0066898 | 0.11433 | 0.00072979 | 0.0092441 | 0.0092441 | 0.024326 | 0.048653
|  |  | Gas | Natural Gas - Commercial, small uncontrolled | 81% |  | 0.0066898 | 0.12163 | 0.00072979 | 0.0092441 | 0.0092441 | 0.024326 | 0.048653
Comparison of Space Heating Fuel/Device Emission Rates on an Equivalent Net Energy Basis -- OMNI Rates Where Available
Wood on "Dry"Basis (20% MC)
[5 empty] | Net |  | Emission Factors (lb/net mmBTU)
|  |  | Fuel | Device | Efficiency |  | VOC | NOX | SO2 | PM10-PRI | PM25-PRI | NH3 | CO
|  |  | Wood | Fireplace, No Insert | 7% |  | 226.9199 | 2.5764 | 0.19818 | 34.2857 | 34.2857 | 1.7836 | 250.3055
|  |  | Wood | Fireplace, With Insert - Non-EPA Certified | 40% |  | 9.1908 | 0.48555 | 0.069364 | 5.3064 | 5.3064 | 0.2948 | 40.0231
|  |  | Wood | Fireplace, With Insert - EPA Certified Non-Catalytic | 66% |  | 1.2612 | 0.21019 | 0 | 3.216 | 1.2612 | 0.094587 | 14.7977
|  |  | Wood | Fireplace, With Insert - EPA Certified Catalytic | 70% |  | 1.4864 | 0.19818 | 0.039637 | 1.2882 | 1.2882 | 0.089182 | 10.6028
|  |  | Wood | Woodstove - Non-EPA Certified | 54% |  | 6.808 | 0.18653 | 0.051381 | 1.5597 | 1.5597 | 0.050999 | 15.5646
|  |  | Wood | Woodstove - EPA Certified Non-Catalytic | 68% |  | 1.2241 | 0.16411 | 0.040802 | 0.80841 | 0.80841 | 0.025475 | 12.6121
|  |  | Wood | Woodstove - EPA Certified Catalytic | 72% |  | 1.4451 | 0.15499 | 0.038536 | 0.84717 | 0.7635 | 0.02406 | 11.9115
|  |  | Wood | Pellet Stove (Exempt) | 56% |  | 0.29727 | 0.51913 | 0.041489 | 0.38378 | 0.38378 | 0.0093195 | 1.2877
|  |  | Wood | Pellet Stove (EPA Certified) | 78% |  | 0.21343 | 0.37271 | 0.029787 | 0.27553 | 0.27553 | 0.0066909 | 0.92452
|  |  | Wood | OWB (Hydronic Heater) - 80/20 Unqual/Phase 2 Wtd | 43% |  | 7.3236 | 0.26015 | 0.064525 | 1.5922 | 1.5922 | 0.039321 | 9.7708
|  |  | Wood | OWB (Hydronic Heater) - Unqualified | 43% |  | 8.5495 | 0.23808 | 0.064525 | 1.7819 | 1.7819 | 0.044087 | 8.9204
|  |  | Wood | OWB (Hydronic Heater) - Phase 1 | 43% |  | 1.9357 | 0.34844 | 0.064525 | 1.57 | 1.57 | 0.020257 | 17.333
|  |  | Wood | OWB (Hydronic Heater) - Phase 2 | 43% |  | 2.4197 | 0.34844 | 0.064525 | 0.83347 | 0.83347 | 0.020257 | 13.1721
|  |  | Coal | Coal Boiler (bituminous/subbituminous, hand-fed) | 43% |  | 1.53 | 0.72215 | 1.4229 | 1.2225 | 1.2225 | 0.19369 | 19.9778
|  |  | Oil | Central Oil (Weighted # 1 & #2), Residential | 81% |  | 0.0065203 | 0.10216 | 0.28088 | 0.0041756 | 0.0041756 | 0.00022402 | 0.0040955
|  |  | Oil | Central Oil (#1 distillate), Residential | 81% |  | 0.007042 | 0.11033 | 0.12566 | 0.0045096 | 0.0045096 | 0.00024194 | 0.0044232
|  |  | Oil | Central Oil (#2 distillate), Residential | 81% |  | 0.0063556 | 0.09958 | 0.3248 | 0.00407 | 0.00407 | 0.00021836 | 0.003992
|  |  | Oil | Portable: 43% Kerosene & 57% Fuel Oil | 81% |  | 0.0064254 | 0.16221 | 0.27679 | 0.0036047 | 0.0036047 | 0.00022076 | 0.0040359
|  |  | Oil | Direct Vent | 81% |  | 0.007042 | 0.11033 | 0.12566 | 0.0045096 | 0.0045096 | 0.00024194 | 0.0044232
|  |  | Gas | Natural Gas - Residential | 81% |  | 0.0066898 | 0.11433 | 0.00072979 | 0.0092441 | 0.0092441 | 0.024326 | 0.048653
|  |  | Gas | Natural Gas - Commercial, small uncontrolled | 81% |  | 0.0066898 | 0.12163 | 0.00072979 | 0.0092441 | 0.0092441 | 0.024326 | 0.048653
Comparison of Space Heating Fuel/Device Emission Rates on an Equivalent Net Energy Basis
Baseline Wood Moisture Basis (36.5% MC)
[5 empty] | Net |  | Emission Factors (lb/net mmBTU)
|  |  | Fuel | Device | Efficiency |  | VOC | NOX | SO2 | PM10-PRI | PM25-PRI | NH3 | CO
|  |  | Wood | Fireplace, No Insert | 7% |  | 258.08 | 2.9302 | 0.2254 | 38.9938 | 38.9938 | 2.0286 | 284.6769
|  |  | Wood | Fireplace, With Insert - Non-EPA Certified | 40% |  | 10.4528 | 0.55222 | 0.078889 | 6.035 | 6.035 | 0.33528 | 45.519
|  |  | Wood | Fireplace, With Insert - EPA Certified Non-Catalytic | 66% |  | 1.4343 | 0.23906 | 0 | 3.6576 | 1.4343 | 0.10758 | 16.8297
|  |  | Wood | Fireplace, With Insert - EPA Certified Catalytic | 70% |  | 1.6905 | 0.2254 | 0.045079 | 1.4651 | 1.4651 | 0.10143 | 12.0588
|  |  | Wood | Woodstove - Non-EPA Certified | 54% |  | 7.7428 | 0.21214 | 0.058436 | 1.7738 | 1.7738 | 0.058002 | 17.7019
|  |  | Wood | Woodstove - EPA Certified Non-Catalytic | 68% |  | 1.3922 | 0.18665 | 0.046405 | 0.91942 | 0.91942 | 0.028973 | 14.344
|  |  | Wood | Woodstove - EPA Certified Catalytic | 72% |  | 1.6435 | 0.17628 | 0.043827 | 0.9635 | 0.86834 | 0.027364 | 13.5471
|  |  | Wood | Pellet Stove (Exempt) | 56% |  | 0.3381 | 0.59042 | 0.047187 | 0.43648 | 0.43648 | 0.010599 | 1.4646
|  |  | Wood | Pellet Stove (EPA Certified) | 78% |  | 0.24274 | 0.42389 | 0.033877 | 0.31337 | 0.31337 | 0.0076097 | 1.0515
|  |  | Wood | OWB (Hydronic Heater) - 80/20 Unqual/Phase 2 Wtd | 43% |  | 8.3292 | 0.29588 | 0.073385 | 1.8108 | 1.8108 | 0.044721 | 11.1125
|  |  | Wood | OWB (Hydronic Heater) - Unqualified | 43% |  | 9.7235 | 0.27077 | 0.073385 | 2.0265 | 2.0265 | 0.050141 | 10.1454
|  |  | Wood | OWB (Hydronic Heater) - Phase 1 | 43% |  | 2.2016 | 0.39629 | 0.073385 | 1.7856 | 1.7856 | 0.023039 | 19.7132
|  |  | Wood | OWB (Hydronic Heater) - Phase 2 | 43% |  | 2.7519 | 0.39629 | 0.073385 | 0.94792 | 0.94792 | 0.023039 | 14.9809
|  |  | Coal | Coal Boiler (bituminous/subbituminous, hand-fed) | 43% |  | 1.53 | 0.72215 | 1.4229 | 1.2225 | 1.2225 | 0.19369 | 19.9778
|  |  | Oil | Central Oil (Weighted # 1 & #2), Residential | 81% |  | 0.0065203 | 0.10216 | 0.28088 | 0.0041756 | 0.0041756 | 0.00022402 | 0.0040955
|  |  | Oil | Central Oil (#1 distillate), Residential | 81% |  | 0.007042 | 0.11033 | 0.12566 | 0.0045096 | 0.0045096 | 0.00024194 | 0.0044232
|  |  | Oil | Central Oil (#2 distillate), Residential | 81% |  | 0.0063556 | 0.09958 | 0.3248 | 0.00407 | 0.00407 | 0.00021836 | 0.003992
|  |  | Oil | Portable: 43% Kerosene & 57% Fuel Oil | 81% |  | 0.0064254 | 0.16221 | 0.27679 | 0.0036047 | 0.0036047 | 0.00022076 | 0.0040359
|  |  | Oil | Direct Vent | 81% |  | 0.007042 | 0.11033 | 0.12566 | 0.0045096 | 0.0045096 | 0.00024194 | 0.0044232
|  |  | Gas | Natural Gas - Residential | 81% |  | 0.0066898 | 0.11433 | 0.00072979 | 0.0092441 | 0.0092441 | 0.024326 | 0.048653
|  |  | Gas | Natural Gas - Commercial, small uncontrolled | 81% |  | 0.0066898 | 0.12163 | 0.00072979 | 0.0092441 | 0.0092441 | 0.024326 | 0.048653
Note on M37: Tom Carlson: NH3 EF from Pechan "Estimating Ammonia Emissions from Anthropogenic Non-Agricultural Sources" Draft Final Report, April 2004.
Note on H39: Tom Carlson: No separate EF data for this pollutant for certified inserts. Assumed equal to certified non-catalytic woodstove EF.
Note on I39: Tom Carlson: No separate EF data for this pollutant for certified inserts. Assumed equal to certified non-catalytic woodstove EF.
Note on J39: Tom Carlson: No separate EF data for this pollutant for certified inserts. Assumed equal to certified non-catalytic woodstove EF.
Note on M39: Tom Carlson: No separate EF data for this pollutant for certified inserts. Assumed equal to certified non-catalytic woodstove EF.
Note on N39: Tom Carlson: No separate EF data for this pollutant for certified inserts. Assumed equal to certified non-catalytic woodstove EF.
Note on H40: Tom Carlson: No separate EF data for this pollutant for certified inserts. Assumed equal to certified catalytic woodstove EF.
Note on I40: Tom Carlson: No separate EF data for this pollutant for certified inserts. Assumed equal to certified catalytic woodstove EF.
Note on J40: Tom Carlson: No separate EF data for this pollutant for certified inserts. Assumed equal to certified catalytic woodstove EF.
Note on M40: Tom Carlson: No separate EF data for this pollutant for certified inserts. Assumed equal to certified catalytic woodstove EF.
Note on N40: Tom Carlson: No separate EF data for this pollutant for certified inserts. Assumed equal to certified catalytic woodstove EF.
Note on K41: Tom Carlson: Reflects weighting of spruce and birch EFs from wood-specific OMNI tests based on spruce vs. birch split from Forest Service timber sales data.
Note on L41: Tom Carlson: Reflects weighting of spruce and birch EFs from wood-specific OMNI tests based on spruce vs. birch split from Forest Service timber sales data.
Note on K42: Tom Carlson: Reflects weighting of spruce and birch EFs from wood-specific OMNI tests based on spruce vs. birch split from Forest Service timber sales data.
Note on L42: Tom Carlson: Reflects weighting of spruce and birch EFs from wood-specific OMNI tests based on spruce vs. birch split from Forest Service timber sales data.
Note on K43: Tom Carlson: Reflects weighting of spruce and birch EFs from wood-specific OMNI tests based on spruce vs. birch split from Forest Service timber sales data.
Note on L43: Tom Carlson: Reflects weighting of spruce and birch EFs from wood-specific OMNI tests based on spruce vs. birch split from Forest Service timber sales data.
Note on M43: Tom Carlson: Reflects weighting of spruce and birch EFs from wood-specific OMNI tests based on spruce vs. birch split from Forest Service timber sales data.
Note on N43: Tom Carlson: Reflects weighting of spruce and birch EFs from wood-specific OMNI tests based on spruce vs. birch split from Forest Service timber sales data.
Note on H44: Tom Carlson: From http://www.epa.gov/burnwise/pdfs/EPA_stove_emis_reduct.pdf, converted from kg/tonne to lb/ton.
Note on H45: Tom Carlson: From http://www.epa.gov/burnwise/pdfs/EPA_stove_emis_reduct.pdf, converted from kg/tonne to lb/ton.
Note on K47: Tom Carlson: Reflects weighting of spruce and birch EFs from wood-specific OMNI tests based on spruce vs. birch split from Forest Service timber sales data.
Note on L47: Tom Carlson: Reflects weighting of spruce and birch EFs from wood-specific OMNI tests based on spruce vs. birch split from Forest Service timber sales data.
Note on K48: Tom Carlson: Reflects weighting of spruce and birch EFs from wood-specific OMNI tests based on spruce vs. birch split from Forest Service timber sales data.
Note on L48: Tom Carlson: Reflects weighting of spruce and birch EFs from wood-specific OMNI tests based on spruce vs. birch split from Forest Service timber sales data.
Note on K49: Tom Carlson: Reflects weighting of spruce and birch EFs from wood-specific OMNI tests based on spruce vs. birch split from Forest Service timber sales data.
Note on L49: Tom Carlson: Reflects weighting of spruce and birch EFs from wood-specific OMNI tests based on spruce vs. birch split from Forest Service timber sales data.
Note on J54: Tom Carlson: Assumes fuel sulfur content of 2,163 ppm per RGD 8/18/11 email. This also reflects a rough 76% vs. 24% split in exising use of #2 and #1 distillate, respectively per info from Polar Fuel and Soutdough (PetroStar) in 1/31/12 email from Joan Hardesty to Bob Dulla: 76% x 2566 ppm (#2 S) + 24% x 896 ppm (#1 S) = 2,165 ppm S.
Note on J55: Tom Carlson: Assumes fuel sulfur content of 896 ppm per RGD 2/13/12 email giving sulfur content in #1 as measured by OMNI Labs.
Note on J56: Tom Carlson: Assumes fuel sulfur content of 2,566 ppm per RGD 2/13/12 email giving sulfur content in #2 as measured by OMNI Labs.
Note on J57: Tom Carlson: Assumes fuel sulfur content of 2,163 ppm per RGD 8/18/11 email. This also reflects a rough 76% vs. 24% split in exising use of #2 and #1 distillate, respectively per info from Polar Fuel and Soutdough (PetroStar) in 1/31/12 email from Joan Hardesty to Bob Dulla: 76% x 2566 ppm (#2 S) + 24% x 896 ppm (#1 S) = 2,165 ppm S.
Note on A58: Tom Carlson: Portable heater fuel split per 2007 Fairbanks HH survey.
Note on J58: Tom Carlson: Assumes fuel sulfur content of 2,163 ppm per RGD 8/18/11 email. This also reflects a rough 76% vs. 24% split in exising use of #2 and #1 distillate, respectively per info from Polar Fuel and Soutdough (PetroStar) in 1/31/12 email from Joan Hardesty to Bob Dulla: 76% x 2566 ppm (#2 S) + 24% x 896 ppm (#1 S) = 2,165 ppm S.
Note on J59: Tom Carlson: Assumes fuel sulfur content of 2,163 ppm per RGD 8/18/11 email. This also reflects a rough 76% vs. 24% split in exising use of #2 and #1 distillate, respectively per info from Polar Fuel and Soutdough (PetroStar) in 1/31/12 email from Joan Hardesty to Bob Dulla: 76% x 2566 ppm (#2 S) + 24% x 896 ppm (#1 S) = 2,165 ppm S.
Note on J62: Tom Carlson: Assuming coal sulfur content of 0.3% weight per www.usibelli.com/Coal_data.asp

## DevSumOut-2019PB
Summary of Space Heating Emissions and Energy Use by Device Averaged Across Each Modeling Episode
PBSR, 2019
|  |  | Grid 3 Domain | [9 empty] | PM Non-Attainment Area
|  | Source | Space Heating Emissions (tons/day) | [6 empty] | Avg Daily |  | Fuel Use | Space Heating Emissions (tons/day) | [6 empty] | Avg Daily |  | Fuel Use
Episode | SCC | Category | VOC | NOX | SO2 | PM10-PRI | PM25-PRI | NH3 | CO | mmBTU | Fuel Use | Units | VOC | NOX | SO2 | PM10-PRI | PM25-PRI | NH3 | CO | mmBTU | Fuel Use | Units
E1 | 2104008100 | FP | 5.3322 | 0.060541 | 0.009314 | 0.80566 | 0.80566 | 0.041913 | 5.8818 | 749.308 | 66.5288 | tons | 4.9132 | 0.055783 | 0.0085821 | 0.74235 | 0.74235 | 0.038619 | 5.4196 | 690.4276 | 61.301 | tons
E1 | 2104008210 | Ins-Conv | 0.10999 | 0.0058107 | 0.0008301 | 0.063503 | 0.063503 | 0.0035279 | 0.47897 | 66.7816 | 5.9293 | tons | 0.095582 | 0.0050496 | 0.00072138 | 0.055185 | 0.055185 | 0.0030659 | 0.41623 | 58.0348 | 5.1527 | tons
E1 | 2104008220 | Ins-NonCat | 0.052431 | 0.0087385 | 0.0017477 | 0.052431 | 0.052431 | 0.0039323 | 0.61519 | 140.6031 | 12.4837 | tons | 0.045564 | 0.007594 | 0.0015188 | 0.045564 | 0.045564 | 0.0034173 | 0.53462 | 122.1874 | 10.8487 | tons
E1 | 2104008230 | Ins-Cat | 0.039459 | 0.0052612 | 0.0010522 | 0.034198 | 0.034198 | 0.0023676 | 0.28148 | 84.6534 | 7.5161 | tons | 0.034291 | 0.0045721 | 0.00091443 | 0.029719 | 0.029719 | 0.0020575 | 0.24461 | 73.5658 | 6.5317 | tons
E1 | 2104008310 | WS-Conv | 2.2321 | 0.061158 | 0.016846 | 0.51137 | 0.51137 | 0.016721 | 5.1032 | 1355.2811 | 120.3313 | tons | 1.9398 | 0.053148 | 0.01464 | 0.44439 | 0.44439 | 0.014531 | 4.4348 | 1177.7714 | 104.5707 | tons
E1 | 2104008320 | WS-NonCat | 1.0641 | 0.14266 | 0.035468 | 0.70273 | 0.70273 | 0.022145 | 10.9633 | 2853.4309 | 253.3474 | tons | 0.92468 | 0.12397 | 0.030823 | 0.61069 | 0.61069 | 0.019244 | 9.5274 | 2479.699 | 220.1649 | tons
E1 | 2104008330 | WS-Cat | 0.8008 | 0.08589 | 0.021355 | 0.46946 | 0.46946 | 0.013333 | 6.6007 | 1717.9743 | 152.5337 | tons | 0.69591 | 0.074641 | 0.018558 | 0.40797 | 0.40797 | 0.011587 | 5.7362 | 1492.9604 | 132.5554 | tons
E1 | 2104008410 | PS-Exempt | 0.013418 | 0.023432 | 0.0018727 | 0.017322 | 0.017322 | 0.00042065 | 0.058124 | 179.9142 | 15.974 | tons | 0.011661 | 0.020363 | 0.0016274 | 0.015054 | 0.015054 | 0.00036556 | 0.050511 | 156.3497 | 13.8818 | tons
E1 | 2104008420 | PS-EPACert | 0.04526 | 0.079037 | 0.0063167 | 0.058429 | 0.058429 | 0.0014189 | 0.19605 | 606.8561 | 53.8809 | tons | 0.039332 | 0.068685 | 0.0054893 | 0.050776 | 0.050776 | 0.001233 | 0.17038 | 527.3723 | 46.8238 | tons
E1 | 2104008610 | OWBWtd | 1.1473 | 0.040756 | 0.010109 | 0.24943 | 0.24943 | 0.0061601 | 1.5307 | 813.2324 | 72.2044 | tons | 1.0489 | 0.03726 | 0.0092415 | 0.22804 | 0.22804 | 0.0056317 | 1.3994 | 743.4786 | 66.0112 | tons
E1 | 2104004000 | COil-Res | 0.093311 | 1.462 | 3.7825 | 0.059755 | 0.059755 | 0.0032059 | 0.05861 | 35128.6137 | 261.7423 | 1000 gal | 0.086099 | 1.349 | 3.4901 | 0.055137 | 0.055137 | 0.0029581 | 0.05408 | 32413.3365 | 241.5109 | 1000 gal
E1 | 2103004001 | COil-Com | 0.027354 | 0.69056 | 0.48812 | 0.017517 | 0.017517 | 0.0009398 | 0.017181 | 10626.9966 | 79.1815 | 1000 gal | 0.026843 | 0.67766 | 0.479 | 0.01719 | 0.01719 | 0.00092224 | 0.016861 | 10428.5077 | 77.7025 | 1000 gal
E1 | 2104004000 | Prtbl | 0.00062214 | 0.015706 | 0.025219 | 0.00034903 | 0.00034903 | 2.1375e-05 | 0.00039078 | 239.0749 | 1.7451 | 1000 gal | 0.00058691 | 0.014817 | 0.023791 | 0.00032926 | 0.00032926 | 2.0165e-05 | 0.00036865 | 225.5381 | 1.6463 | 1000 gal
E1 | 2104004000 | DVOil | 0.0026758 | 0.041924 | 0.10847 | 0.0017135 | 0.0017135 | 9.193e-05 | 0.0016807 | 938.2022 | 7.5056 | 1000 gal | 0.0022097 | 0.034622 | 0.089574 | 0.0014151 | 0.0014151 | 7.5919e-05 | 0.0013879 | 774.7917 | 6.1983 | 1000 gal
E1 | 2104006010 | NtGas-Res | 0.0006697 | 0.011446 | 7.3058e-05 | 0.0009254 | 0.0009254 | 0.0024353 | 0.0048705 | 300.623 | 296.1803 | mcf | 0.0006697 | 0.011446 | 7.3058e-05 | 0.0009254 | 0.0009254 | 0.0024353 | 0.0048705 | 300.623 | 296.1803 | mcf
E1 | 2103006000 | NtGas-Com | 0.0052613 | 0.09566 | 0.00057396 | 0.0072701 | 0.0072701 | 0.019132 | 0.038264 | 1941.8947 | 1913.1967 | mcf | 0.0052613 | 0.09566 | 0.00057396 | 0.0072701 | 0.0072701 | 0.019132 | 0.038264 | 1941.8947 | 1913.1967 | mcf
E1 | 2104002000 | CoalHt | 0.14107 | 0.066587 | 0.1312 | 0.11272 | 0.11272 | 0.017859 | 1.8421 | 428.8622 | 28.2146 | tons | 0.1235 | 0.058294 | 0.11486 | 0.09868 | 0.09868 | 0.015635 | 1.6127 | 375.4519 | 24.7008 | tons
E1 | 2103002000 | Coal-Com | 0.00040148 | 0.0001895 | 0.00037338 | 0.00032078 | 0.00032078 | 5.0826e-05 | 0.0052423 | 18.4569 | 1.2205 | tons | 0.0003794 | 0.00017908 | 0.00035285 | 0.00030314 | 0.00030314 | 4.8031e-05 | 0.0049541 | 17.4368 | 1.1534 | tons
E1 | 2103008000 | Wood-Com | 0.0012268 | 4.8776e-05 | 1.0633e-05 | 0.000345 | 0.000345 | 1.2633e-05 | 0.0024539 | 11.1386 | 0.9198 | tons | 0.0010057 | 4.0924e-05 | 8.6858e-06 | 0.00029694 | 0.00029694 | 1.1446e-05 | 0.0021589 | 9.0984 | 0.75132 | tons
E1 | 2102012000 | WasteOil | 0.00052382 | 0.027346 | 0.019363 | 0.0027261 | 0.0027261 | 1.9058e-05 | 0.00651 | 145.099 | 1.0476 | 1000 gal | 0.00052382 | 0.027346 | 0.019363 | 0.0027261 | 0.0027261 | 1.9058e-05 | 0.00651 | 145.099 | 1.0476 | 1000 gal
E1 | Total |  | 11.1102 | 2.9248 | 4.6608 | 3.1682 | 3.1682 | 0.15571 | 33.6868 | 58346.9968 |  |  | 9.996 | 2.7201 | 4.3099 | 2.814 | 2.814 | 0.14101 | 29.6758 | 54153.6247
E2 | 2104008100 | FP | 3.3468 | 0.037999 | 0.005846 | 0.50568 | 0.50568 | 0.026307 | 3.6917 | 467.6122 | 41.7573 | tons | 3.0959 | 0.03515 | 0.0054076 | 0.46776 | 0.46776 | 0.024334 | 3.4149 | 432.5499 | 38.6262 | tons
E2 | 2104008210 | Ins-Conv | 0.078539 | 0.0041492 | 0.00059275 | 0.045345 | 0.045345 | 0.0025192 | 0.34202 | 47.4133 | 4.234 | tons | 0.068561 | 0.0036221 | 0.00051744 | 0.039584 | 0.039584 | 0.0021991 | 0.29856 | 41.3897 | 3.6961 | tons
E2 | 2104008220 | Ins-NonCat | 0.03744 | 0.0062399 | 0.001248 | 0.03744 | 0.03744 | 0.002808 | 0.43929 | 99.8248 | 8.9142 | tons | 0.032683 | 0.0054472 | 0.0010894 | 0.032683 | 0.032683 | 0.0024512 | 0.38348 | 87.1425 | 7.7817 | tons
E2 | 2104008230 | Ins-Cat | 0.028177 | 0.0037569 | 0.00075138 | 0.02442 | 0.02442 | 0.0016906 | 0.20099 | 60.1018 | 5.367 | tons | 0.024597 | 0.0032796 | 0.00065592 | 0.021317 | 0.021317 | 0.0014758 | 0.17546 | 52.4661 | 4.6852 | tons
E2 | 2104008310 | WS-Conv | 1.5939 | 0.043671 | 0.012029 | 0.36515 | 0.36515 | 0.01194 | 3.644 | 962.2163 | 85.9249 | tons | 1.3914 | 0.038123 | 0.010501 | 0.31876 | 0.31876 | 0.010423 | 3.1811 | 839.9709 | 75.0085 | tons
E2 | 2104008320 | WS-NonCat | 0.75981 | 0.10187 | 0.025327 | 0.5018 | 0.5018 | 0.015813 | 7.8286 | 2025.8659 | 180.9076 | tons | 0.66328 | 0.088925 | 0.022109 | 0.43805 | 0.43805 | 0.013804 | 6.834 | 1768.4885 | 157.9241 | tons
E2 | 2104008330 | WS-Cat | 0.57182 | 0.061331 | 0.015249 | 0.33523 | 0.33523 | 0.0095205 | 4.7134 | 1219.7196 | 108.9196 | tons | 0.49918 | 0.05354 | 0.013311 | 0.29264 | 0.29264 | 0.008311 | 4.1146 | 1064.7596 | 95.0819 | tons
E2 | 2104008410 | PS-Exempt | 0.0095814 | 0.016732 | 0.0013372 | 0.012369 | 0.012369 | 0.00030038 | 0.041504 | 127.7346 | 11.4066 | tons | 0.0083642 | 0.014606 | 0.0011673 | 0.010798 | 0.010798 | 0.00026222 | 0.036232 | 111.5065 | 9.9574 | tons
E2 | 2104008420 | PS-EPACert | 0.032318 | 0.056438 | 0.0045105 | 0.041722 | 0.041722 | 0.0010132 | 0.14 | 430.8529 | 38.4747 | tons | 0.028213 | 0.049268 | 0.0039375 | 0.036422 | 0.036422 | 0.00088446 | 0.12221 | 376.1149 | 33.5867 | tons
E2 | 2104008610 | OWBWtd | 1.067 | 0.037902 | 0.0094006 | 0.23196 | 0.23196 | 0.0057287 | 1.4235 | 751.9438 | 67.1478 | tons | 0.97571 | 0.03466 | 0.0085966 | 0.21212 | 0.21212 | 0.0052387 | 1.3018 | 687.6311 | 61.4047 | tons
E2 | 2104004000 | COil-Res | 0.070221 | 1.1002 | 2.8465 | 0.044969 | 0.044969 | 0.0024126 | 0.044107 | 26435.8729 | 196.973 | 1000 gal | 0.064915 | 1.0171 | 2.6314 | 0.041571 | 0.041571 | 0.0022303 | 0.040774 | 24438.5112 | 182.0907 | 1000 gal
E2 | 2103004001 | COil-Com | 0.019517 | 0.49271 | 0.34827 | 0.012498 | 0.012498 | 0.00067053 | 0.012259 | 7582.183 | 56.4946 | 1000 gal | 0.019152 | 0.4835 | 0.34176 | 0.012265 | 0.012265 | 0.000658 | 0.01203 | 7440.5645 | 55.4394 | 1000 gal
E2 | 2104004000 | Prtbl | 0.00046477 | 0.011733 | 0.01884 | 0.00026074 | 0.00026074 | 1.5968e-05 | 0.00029193 | 178.6022 | 1.3037 | 1000 gal | 0.00043944 | 0.011094 | 0.017814 | 0.00024653 | 0.00024653 | 1.5098e-05 | 0.00027602 | 168.8686 | 1.2327 | 1000 gal
E2 | 2104004000 | DVOil | 0.0014751 | 0.023112 | 0.059796 | 0.00094465 | 0.00094465 | 5.068e-05 | 0.00092654 | 517.2221 | 4.1378 | 1000 gal | 0.0012304 | 0.019278 | 0.049875 | 0.00078792 | 0.00078792 | 4.2272e-05 | 0.00077282 | 431.4086 | 3.4513 | 1000 gal
E2 | 2104006010 | NtGas-Res | 0.0006264 | 0.010706 | 6.8335e-05 | 0.00086558 | 0.00086558 | 0.0022778 | 0.0045557 | 281.1888 | 277.0333 | mcf | 0.0006264 | 0.010706 | 6.8335e-05 | 0.00086558 | 0.00086558 | 0.0022778 | 0.0045557 | 281.1888 | 277.0333 | mcf
E2 | 2103006000 | NtGas-Com | 0.0097087 | 0.17652 | 0.0010591 | 0.013416 | 0.013416 | 0.035304 | 0.070609 | 3583.3898 | 3530.4333 | mcf | 0.0097087 | 0.17652 | 0.0010591 | 0.013416 | 0.013416 | 0.035304 | 0.070609 | 3583.3898 | 3530.4333 | mcf
E2 | 2104002000 | CoalHt | 0.10407 | 0.049123 | 0.096789 | 0.083156 | 0.083156 | 0.013175 | 1.359 | 316.3872 | 20.8149 | tons | 0.091437 | 0.043158 | 0.085036 | 0.073058 | 0.073058 | 0.011575 | 1.1939 | 277.9673 | 18.2873 | tons
E2 | 2103002000 | Coal-Com | 0.00028645 | 0.0001352 | 0.0002664 | 0.00022887 | 0.00022887 | 3.6263e-05 | 0.0037403 | 13.1687 | 0.87081 | tons | 0.0002707 | 0.00012777 | 0.00025175 | 0.00021629 | 0.00021629 | 3.4269e-05 | 0.0035347 | 12.4408 | 0.82292 | tons
E2 | 2103008000 | Wood-Com | 0.00087529 | 3.4801e-05 | 7.5868e-06 | 0.00024615 | 0.00024615 | 9.0132e-06 | 0.0017508 | 7.9472 | 0.65626 | tons | 0.00071756 | 2.9198e-05 | 6.1972e-06 | 0.00021186 | 0.00021186 | 8.1663e-06 | 0.0015404 | 6.4916 | 0.53605 | tons
E2 | 2102012000 | WasteOil | 0.00037374 | 0.019511 | 0.013815 | 0.001945 | 0.001945 | 1.3598e-05 | 0.0046448 | 103.5257 | 0.74748 | 1000 gal | 0.00037374 | 0.019511 | 0.013815 | 0.001945 | 0.001945 | 1.3598e-05 | 0.0046448 | 103.5257 | 0.74748 | 1000 gal
E2 | Total |  | 7.733 | 2.2539 | 3.4617 | 2.2596 | 2.2596 | 0.13161 | 23.9669 | 45212.773 |  |  | 6.9767 | 2.1077 | 3.2084 | 2.0147 | 2.0147 | 0.12154 | 21.1949 | 42206.3768 |  |  | PM Non-Attainment Area Emission Factors (lb/mmBTU), Baseline MC
[23 empty] | VOC | NOX | SO2 | PM10-PRI | PM25-PRI | NH3 | CO
Wtd Avg | 2104008100 | FP | 4.5257 | 0.051383 | 0.0079051 | 0.68379 | 0.68379 | 0.035573 | 4.9921 | 634.8691 | 56.4653 | tons | 4.1749 | 0.047401 | 0.0072924 | 0.6308 | 0.6308 | 0.032816 | 4.6052 | 585.6648 | 52.0893 | tons | 14.2571 | 0.16187 | 0.024903 | 2.1541 | 2.1541 | 0.11206 | 15.7263
Wtd Avg | 2104008210 | Ins-Conv | 0.097212 | 0.0051357 | 0.00073368 | 0.056126 | 0.056126 | 0.0031181 | 0.42333 | 58.9133 | 5.2406 | tons | 0.084605 | 0.0044697 | 0.00063853 | 0.048847 | 0.048847 | 0.0027137 | 0.36843 | 51.2727 | 4.561 | tons | 3.3002 | 0.17435 | 0.024907 | 1.9054 | 1.9054 | 0.10586 | 14.3714
Wtd Avg | 2104008220 | Ins-NonCat | 0.046341 | 0.0077235 | 0.0015447 | 0.046341 | 0.046341 | 0.0034756 | 0.54373 | 124.0369 | 11.0336 | tons | 0.040331 | 0.0067218 | 0.0013444 | 0.040331 | 0.040331 | 0.0030248 | 0.47322 | 107.9504 | 9.6027 | tons | 0.74721 | 0.12454 | 0.024907 | 0.74721 | 0.74721 | 0.056041 | 8.7673
Wtd Avg | 2104008230 | Ins-Cat | 0.034876 | 0.0046501 | 0.00093002 | 0.030226 | 0.030226 | 0.0020925 | 0.24878 | 74.6793 | 6.643 | tons | 0.030353 | 0.004047 | 0.00080941 | 0.026306 | 0.026306 | 0.0018212 | 0.21652 | 64.9941 | 5.7815 | tons | 0.93402 | 0.12454 | 0.024907 | 0.80948 | 0.80948 | 0.056041 | 6.6627
Wtd Avg | 2104008310 | WS-Conv | 1.9728 | 0.054054 | 0.014889 | 0.45197 | 0.45197 | 0.014779 | 4.5104 | 1195.5985 | 106.3537 | tons | 1.717 | 0.047044 | 0.012958 | 0.39335 | 0.39335 | 0.012862 | 3.9255 | 1040.5399 | 92.5611 | tons | 3.3002 | 0.090422 | 0.024907 | 0.75606 | 0.75606 | 0.024722 | 7.545
Wtd Avg | 2104008320 | WS-NonCat | 0.94045 | 0.12609 | 0.031348 | 0.6211 | 0.6211 | 0.019572 | 9.6899 | 2517.2326 | 223.9187 | tons | 0.81849 | 0.10973 | 0.027283 | 0.54055 | 0.54055 | 0.017034 | 8.4332 | 2190.7698 | 194.8796 | tons | 0.74721 | 0.10018 | 0.024907 | 0.49348 | 0.49348 | 0.015551 | 7.6989
Wtd Avg | 2104008330 | WS-Cat | 0.70778 | 0.075913 | 0.018874 | 0.41493 | 0.41493 | 0.011784 | 5.834 | 1515.5583 | 134.8155 | tons | 0.61599 | 0.066068 | 0.016426 | 0.36112 | 0.36112 | 0.010256 | 5.0774 | 1319.0038 | 117.3318 | tons | 0.93402 | 0.10018 | 0.024907 | 0.54756 | 0.54756 | 0.015551 | 7.6989
Wtd Avg | 2104008410 | PS-Exempt | 0.011859 | 0.02071 | 0.0016552 | 0.01531 | 0.01531 | 0.00037179 | 0.051372 | 158.7162 | 14.1185 | tons | 0.010321 | 0.018024 | 0.0014405 | 0.013325 | 0.013325 | 0.00032358 | 0.04471 | 138.1321 | 12.2875 | tons | 0.14944 | 0.26097 | 0.020857 | 0.19293 | 0.19293 | 0.004685 | 0.64735
Wtd Avg | 2104008420 | PS-EPACert | 0.040002 | 0.069856 | 0.0055829 | 0.051642 | 0.051642 | 0.0012541 | 0.17328 | 535.3548 | 47.6221 | tons | 0.034815 | 0.060797 | 0.0048589 | 0.044945 | 0.044945 | 0.0010914 | 0.15081 | 465.924 | 41.4462 | tons | 0.14944 | 0.26097 | 0.020857 | 0.19293 | 0.19293 | 0.004685 | 0.64735
Wtd Avg | 2104008610 | OWBWtd | 1.1147 | 0.039596 | 0.0098209 | 0.24234 | 0.24234 | 0.0059848 | 1.4872 | 788.3339 | 70.1502 | tons | 1.0192 | 0.036204 | 0.0089795 | 0.22157 | 0.22157 | 0.0054721 | 1.3597 | 720.7905 | 64.1398 | tons | 2.8279 | 0.10046 | 0.024916 | 0.6148 | 0.6148 | 0.015184 | 3.7729
Wtd Avg | 2104004000 | COil-Res | 0.084373 | 1.322 | 3.4202 | 0.054031 | 0.054031 | 0.0028988 | 0.052996 | 31763.6818 | 236.6703 | 1000 gal | 0.077899 | 1.2205 | 3.1577 | 0.049885 | 0.049885 | 0.0026764 | 0.048929 | 29326.3074 | 218.5095 | 1000 gal | 0.0053125 | 0.083238 | 0.21535 | 0.0034021 | 0.0034021 | 0.00018252 | 0.0033369
Wtd Avg | 2103004001 | COil-Com | 0.02432 | 0.61397 | 0.43398 | 0.015574 | 0.015574 | 0.00083556 | 0.015276 | 9448.3591 | 70.3995 | 1000 gal | 0.023866 | 0.60251 | 0.42588 | 0.015283 | 0.015283 | 0.00081996 | 0.014991 | 9271.8845 | 69.0846 | 1000 gal | 0.005148 | 0.12996 | 0.091864 | 0.0032967 | 0.0032967 | 0.00017687 | 0.0032335
Wtd Avg | 2104004000 | Prtbl | 0.00056122 | 0.014168 | 0.02275 | 0.00031485 | 0.00031485 | 1.9282e-05 | 0.00035251 | 215.6661 | 1.5743 | 1000 gal | 0.00052983 | 0.013376 | 0.021477 | 0.00029724 | 0.00029724 | 1.8203e-05 | 0.00033279 | 203.6015 | 1.4862 | 1000 gal | 0.0052046 | 0.13139 | 0.21098 | 0.0029198 | 0.0029198 | 0.00017881 | 0.0032691
Wtd Avg | 2104004000 | DVOil | 0.002211 | 0.034642 | 0.089626 | 0.0014159 | 0.0014159 | 7.5963e-05 | 0.0013888 | 775.2422 | 6.2019 | 1000 gal | 0.0018306 | 0.028682 | 0.074207 | 0.0011723 | 0.0011723 | 6.2894e-05 | 0.0011498 | 641.8692 | 5.135 | 1000 gal | 0.005704 | 0.089371 | 0.23122 | 0.0036528 | 0.0036528 | 0.00019597 | 0.0035828
Wtd Avg | 2104006010 | NtGas-Res | 0.00065294 | 0.011159 | 7.123e-05 | 0.00090224 | 0.00090224 | 0.0023743 | 0.0047486 | 293.1001 | 288.7686 | mcf | 0.00065294 | 0.011159 | 7.123e-05 | 0.00090224 | 0.00090224 | 0.0023743 | 0.0047486 | 293.1001 | 288.7686 | mcf | 0.0044554 | 0.076147 | 0.00048604 | 0.0061565 | 0.0061565 | 0.016201 | 0.032403
Wtd Avg | 2103006000 | NtGas-Com | 0.0069829 | 0.12696 | 0.00076177 | 0.0096491 | 0.0096491 | 0.025392 | 0.050784 | 2577.3122 | 2539.2238 | mcf | 0.0069829 | 0.12696 | 0.00076177 | 0.0096491 | 0.0096491 | 0.025392 | 0.050784 | 2577.3122 | 2539.2238 | mcf | 0.0054187 | 0.098522 | 0.00059113 | 0.0074877 | 0.0074877 | 0.019704 | 0.039409
Wtd Avg | 2104002000 | CoalHt | 0.12675 | 0.059827 | 0.11788 | 0.10127 | 0.10127 | 0.016046 | 1.6551 | 385.3235 | 25.3502 | tons | 0.11109 | 0.052435 | 0.10331 | 0.088762 | 0.088762 | 0.014064 | 1.4506 | 337.7159 | 22.2182 | tons | 0.65789 | 0.31053 | 0.61184 | 0.52566 | 0.52566 | 0.083286 | 8.5905
Wtd Avg | 2103002000 | Coal-Com | 0.00035695 | 0.00016848 | 0.00033197 | 0.00028521 | 0.00028521 | 4.5188e-05 | 0.0046609 | 16.4098 | 1.0851 | tons | 0.00033733 | 0.00015922 | 0.00031371 | 0.00026952 | 0.00026952 | 4.2704e-05 | 0.0044046 | 15.5029 | 1.0255 | tons
Wtd Avg | 2103008000 | Wood-Com | 0.0010907 | 4.3367e-05 | 9.4541e-06 | 0.00030674 | 0.00030674 | 1.1232e-05 | 0.0021817 | 9.9033 | 0.81778 | tons | 0.00089417 | 3.6385e-05 | 7.7224e-06 | 0.00026401 | 0.00026401 | 1.0176e-05 | 0.0019195 | 8.0893 | 0.66799 | tons
Wtd Avg | 2102012000 | WasteOil | 0.00046573 | 0.024313 | 0.017216 | 0.0024237 | 0.0024237 | 1.6944e-05 | 0.005788 | 129.0061 | 0.93145 | 1000 gal | 0.00046573 | 0.024313 | 0.017216 | 0.0024237 | 0.0024237 | 1.6944e-05 | 0.005788 | 129.0061 | 0.93145 | 1000 gal | 0.0072202 | 0.37693 | 0.2669 | 0.037575 | 0.037575 | 0.00026269 | 0.089732
Wtd Avg | Total |  | 9.7395 | 2.6623 | 4.1961 | 2.7999 | 2.7999 | 0.14572 | 29.7472 | 53217.2971 |  |  | 8.7705 | 2.4807 | 3.883 | 2.4901 | 2.4901 | 0.13289 | 26.2383 | 49489.4313 |  |  | 0.35444 | 0.10025 | 0.15692 | 0.10063 | 0.10063 | 0.0053705 | 1.0604
[19 empty] | Residential: | 37487.6362 | mmBTU/episode day
[20 empty] | 948267.8164 | BTU/HH/episode day |  | PM Non-Attainment Area Emission Factors (lb/mmBTU), Baseline MC
[8 empty] | Needed Aggregations for Measure Benefit Calcs | [14 empty] | VOC | NOX | SO2 | PM10-PRI | PM25-PRI | NH3 | CO
[12 empty] | Uncertified Wood Heaters (cordwood insert or stove): | 1.8016 | 0.051513 | 0.013597 | 0.4422 | 0.4422 | 0.015576 | 4.2939 | 1091.8127 |  |  | 3.3002 | 0.094363 | 0.024907 | 0.81003 | 0.81003 | 0.028532 | 7.8656
[12 empty] | Phase II Wood Heaters (Cert cordwood insert or stove): | 1.5052 | 0.18657 | 0.045863 | 0.96831 | 0.96831 | 0.032136 | 14.2004 | 3682.718 |  |  | 0.81742 | 0.10132 | 0.024907 | 0.52586 | 0.52586 | 0.017452 | 7.7119
[12 empty] | Residential Oil Devices (central, DV, portable): | 0.080259 | 1.2626 | 3.2534 | 0.051355 | 0.051355 | 0.0027574 | 0.050412 | 30171.7781 | 225.1307 | 1000 gal | 0.0053201 | 0.083693 | 0.21566 | 0.0034042 | 0.0034042 | 0.00018278 | 0.0033417
[12 empty] | Other Residential Fuels: | 0.11174 | 0.063594 | 0.10339 | 0.089664 | 0.089664 | 0.016438 | 1.4553 | 630.816 |  |  | 0.35428 | 0.20163 | 0.32778 | 0.28428 | 0.28428 | 0.052116 | 4.6141
[12 empty] | Commercial Oil: | 0.023866 | 0.60251 | 0.42588 | 0.015283 | 0.015283 | 0.00081996 | 0.014991 | 9271.8845 | 69.0846 | 1000 gal | 0.005148 | 0.12996 | 0.091864 | 0.0032967 | 0.0032967 | 0.00017687 | 0.0032335
[12 empty] | All Wood Devices: | 8.5469 | 0.40055 | 0.082039 | 2.3214 | 2.3214 | 0.087425 | 24.6566 | 6693.1314 | 595.3485 | tons/day | 2.5539 | 0.11969 | 0.024514 | 0.69367 | 0.69367 | 0.026124 | 7.3677
[12 empty] | All Other Devices/Fuels: | 0.0077859 | 0.15143 | 0.018291 | 0.012342 | 0.012342 | 0.025452 | 0.060977 | 2721.8212 |  |  | 0.0057211 | 0.11127 | 0.01344 | 0.0090691 | 0.0090691 | 0.018702 | 0.044806
[12 empty] | CheckSum: | 8.7705 | 2.4807 | 3.883 | 2.4901 | 2.4901 | 0.13289 | 26.2383 | 49489.4313 |  |  | 0.35444 | 0.10025 | 0.15692 | 0.10063 | 0.10063 | 0.0053705 | 1.0604
[21 empty] | 353.7938 | cords/episode day
[19 empty] | HDD-Based Episode Day/Avg Annual Day Use: | 1.9303 | 66899.3832 | cords/year

## BuildSizeG3C
2010 Census & 2012 Assessor Parcel FNSB Population/Household and Parcel Tabulations | [33 empty] | Backcasted 2008 Housing Units/Buildings | [9 empty] | Historically Backcasted 2006-2010 Units/Buildings | [14 empty] | 2011 & Later Forecasted Housing Units/Buildings, Less Those Units on District Heat (DH)
[17 empty] | 0 | 834.495 | 834.495 | 1408.3846 | 0 | 0 | 1365.174 | [35 empty] | 2011 | 2012 | 2013 | 2014 | 2015 | 2016 | 2017 | 2018 | 2019 | 2020 | 2021 | 2022 | 2023 | 2024 | 2025 | 2011 | 2012 | 2013 | 2014 | 2015 | 2016 | 2017 | 2018 | 2019 | 2020 | 2021 | 2022 | 2023 | 2024 | 2025 | 2011 | 2012 | 2013 | 2014 | 2015 | 2016 | 2017 | 2018 | 2019 | 2020 | 2021 | 2022 | 2023 | 2024 | 2025 | 2011 | 2012 | 2013 | 2014 | 2015 | 2016 | 2017 | 2018 | 2019 | 2020 | 2021 | 2022 | 2023 | 2024 | 2025 | 2011 | 2012 | 2013 | 2014 | 2015 | 2016 | 2017 | 2018 | 2019 | 2020 | 2021 | 2022 | 2023 | 2024 | 2025
[6 empty] | 97581 | 41783 | 36441 | 5342 | [5 empty] | Total Residential (incl. DH): | 23088 | 0 | 834.495 | 834.495 | 1408.3846 | 0 | 0 | 1402.0706 | [7 empty] | SumCheck: | 36441 |  |  |  | 39758.6683 |  |  |  | 34836.6485 |  |  | 1661.7751 | 37787.1142 | 38704.5696 | 39658.7427 | 40650.7742 | 41681.8672 | 33274.7296 | 33997.8097 | 34751.8686 | 35537.5203 | 36355.4426 | 1568.4695 | 1592.4401 | 1617.0075 | 1642.1883 | 1668 | 42184.1224 | 42693.9619 | 43211.5201 | 43492.3457 | 43773.5044 | 44159.5977 | 44546.0829 | 44993.4439 | 45441.2025 | 46584.0526 | 47922.99 | 48535.9601 | 48892.8879 | 49261.1788 | 49637.5005 | 36799.0213 | 37249.3741 | 37706.6219 | 37965.8165 | 38225.2601 | 38563.1408 | 38901.3145 | 39293.9835 | 39686.9496 | 40702.7632 | 41896.0748 | 42438.7732 | 42751.9819 | 43075.3363 | 43405.8501 | 1692.4691 | 1717.3556 | 1742.6675 | 1777.5515 | 1812.4396 | 1848.6233 | 1884.8118 | 1927.494 | 1970.1812 | 2087.3064 | 2226.573 | 2288.0317 | 2322.0329 | 2357.2278 | 2393.2592 | 102.4325 | 103.7493 | 105.0835 | 105.8563 | 106.6294 | 107.4603 | 108.2915 | 109.2689 | 110.2466 | 112.9027 | 116.0547 | 117.4525 | 118.2313 | 119.0371 | 119.8619 | 45.5418 | 46.0905 | 46.6463 | 47.0024 | 47.3586 | 47.7147 | 48.0708 | 48.4919 | 48.913 | 50.0804 | 51.4713 | 52.082 | 52.4173 | 52.7646 | 53.1203
[6 empty] | Census Block-Level Data |  |  |  | Assessor Parcel Data | [6 empty] | Average Building Size (sq ft) | [6 empty] | Buildings, Res. Counts Adjusted to 2010 Census HUs | [5 empty] | Occupied 2010 Housing Units |  |  |  | Total Housing Units |  |  |  | Occupied Housing Units |  |  |  | Non-Residential |  | Total Housing Units (excluding DH) |  |  |  |  | Occupied Housing Units (excluding DH) |  |  |  |  | Non-Residential (Commercial, excluding DH) |  |  |  |  | 2011 & Later Forecasted Housing Units/Buildings, Less Those Units on District Heat (DH) 2011: Total Housing Units (excluding DH); 2011 & Later Forecasted Housing Units/Buildings, Less Those Units on District Heat (DH) 2011: Occupied Housing Units (excluding DH); 2011 & Later Forecasted Housing Units/Buildings, Less Those Units on District Heat (DH) 2011: Non-Residential (Commercial, excluding DH); 2011 & Later Forecasted Housing Units/Buildings, Less Those Units on District Heat (DH) 2011: Residential District Heat (DH); 2011 & Later Forecasted Housing Units/Buildings, Less Those Units on District Heat (DH) 2011: Non-Residential District Heat (DH)
XIndex | YIndex | G3Cell | Zip10 | Zip00 | NA Area? | Popn | Hus | Occ HUs | Vac HUs | ResMF | ResElse | ResTotal | NR | DH-Res | DH-NR | Total | ResMF | ResElse | ResTotal | NR | DH-Res | DH-NR | Total | ResMF | ResElse | DH-Res | NR | DH-NR | Total | ResMF | ResElse | ResTot | DH-Res | ResMF | ResElse | ResTot | DH-Res | ResMF | ResElse | ResTot | DH-Res | NR | DH-NR | R-2006 | R-2007 | R-2008 | R-2009 | R-2010 | O-2006 | O-2007 | O-2008 | O-2009 | O-2010 | NR-2006 | NR-2007 | NR-2008 | NR-2009 | NR-2010 | R-2011 | R-2012 | R-2013 | R-2014 | R-2015 | R-2016 | R-2017 | R-2018 | R-2019 | R-2020 | R-2021 | R-2022 | R-2023 | R-2024 | R-2025 | O-2011 | O-2012 | O-2013 | O-2014 | O-2015 | O-2016 | O-2017 | O-2018 | O-2019 | O-2020 | O-2021 | O-2022 | O-2023 | O-2024 | O-2025 | NR-2011 | NR-2012 | NR-2013 | NR-2014 | NR-2015 | NR-2016 | NR-2017 | NR-2018 | NR-2019 | NR-2020 | NR-2021 | NR-2022 | NR-2023 | NR-2024 | NR-2025 | RDH-2011 | RDH-2012 | RDH-2013 | RDH-2014 | RDH-2015 | RDH-2016 | RDH-2017 | RDH-2018 | RDH-2019 | RDH-2020 | RDH-2021 | RDH-2022 | RDH-2023 | RDH-2024 | RDH-2025 | NRDH-2011 | NRDH-2012 | NRDH-2013 | NRDH-2014 | NRDH-2015 | NRDH-2016 | NRDH-2017 | NRDH-2018 | NRDH-2019 | NRDH-2020 | NRDH-2021 | NRDH-2022 | NRDH-2023 | NRDH-2024 | NRDH-2025
108 | 49 | 108,49 | 99760 | 99743 | N | 0 | 9 | 0 | 9 | 0 | 0 | 0 | 0 | 0 | 0 | 0 | 0 | 834.495 | 834.495 | 1408.3846 | 0 | 0 | 1365.174 | 0.20621 | 8.7821 | 0.011694 | 0 | 0 | 9 | 0 | 0 | 0 | 0 | 0.19046 | 8.1112 | 8.3017 | 0.010801 | 0 | 0 | 0 | 0 | 0 | 0 | 7.6675 | 7.9783 | 8.3017 | 8.6382 | 8.9883 | 0 | 0 | 0 | 0 | 0 | 0 | 0 | 0 | 0 | 0 | 9.0257 | 9.0632 | 9.1008 | 9.041 | 8.9815 | 9.046 | 9.111 | 9.1764 | 9.2422 | 9.3086 | 9.3608 | 9.4134 | 9.4662 | 9.5194 | 9.5728 | 0 | 0 | 0 | 0 | 0 | 0 | 0 | 0 | 0 | 0 | 0 | 0 | 0 | 0 | 0 | 0 | 0 | 0 | 0 | 0 | 0 | 0 | 0 | 0 | 0 | 0 | 0 | 0 | 0 | 0 | 0.011743 | 0.011792 | 0.011841 | 0.011763 | 0.011686 | 0.011769 | 0.011854 | 0.011939 | 0.012025 | 0.012111 | 0.012179 | 0.012247 | 0.012316 | 0.012385 | 0.012455 | 0 | 0 | 0 | 0 | 0 | 0 | 0 | 0 | 0 | 0 | 0 | 0 | 0 | 0 | 0
133 | 49 | 133,49 | 99714 | 99714 | N | 0 | 1 | 0 | 1 | 0 | 0 | 0 | 0 | 0 | 0 | 0 | 0 | 834.495 | 834.495 | 1408.3846 | 0 | 0 | 1365.174 | 0.022912 | 0.97579 | 0.0012994 | 0 | 0 | 1 | 0 | 0 | 0 | 0 | 0.021495 | 0.91542 | 0.93691 | 0.001219 | 0 | 0 | 0 | 0 | 0 | 0 | 0.87894 | 0.90747 | 0.93691 | 0.96731 | 0.9987 | 0 | 0 | 0 | 0 | 0 | 0 | 0 | 0 | 0 | 0 | 1.0029 | 1.007 | 1.0112 | 1.0046 | 0.99795 | 1.0051 | 1.0123 | 1.0196 | 1.0269 | 1.0343 | 1.0401 | 1.0459 | 1.0518 | 1.0577 | 1.0636 | 0 | 0 | 0 | 0 | 0 | 0 | 0 | 0 | 0 | 0 | 0 | 0 | 0 | 0 | 0 | 0 | 0 | 0 | 0 | 0 | 0 | 0 | 0 | 0 | 0 | 0 | 0 | 0 | 0 | 0 | 0.0013048 | 0.0013102 | 0.0013156 | 0.001307 | 0.0012984 | 0.0013077 | 0.0013171 | 0.0013266 | 0.0013361 | 0.0013457 | 0.0013532 | 0.0013608 | 0.0013685 | 0.0013761 | 0.0013839 | 0 | 0 | 0 | 0 | 0 | 0 | 0 | 0 | 0 | 0 | 0 | 0 | 0 | 0 | 0
156 | 49 | 156,49 | 99714 | 99714 | N | 0 | 2 | 0 | 2 | 0 | 0 | 0 | 0 | 0 | 0 | 0 | 0 | 834.495 | 834.495 | 1408.3846 | 0 | 0 | 1365.174 | 0.045825 | 1.9516 | 0.0025988 | 0 | 0 | 2 | 0 | 0 | 0 | 0 | 0.04299 | 1.8308 | 1.8738 | 0.002438 | 0 | 0 | 0 | 0 | 0 | 0 | 1.7579 | 1.8149 | 1.8738 | 1.9346 | 1.9974 | 0 | 0 | 0 | 0 | 0 | 0 | 0 | 0 | 0 | 0 | 2.0138 | 2.0304 | 2.047 | 2.0336 | 2.0202 | 2.0347 | 2.0493 | 2.064 | 2.0789 | 2.0938 | 2.1055 | 2.1174 | 2.1292 | 2.1412 | 2.1532 | 0 | 0 | 0 | 0 | 0 | 0 | 0 | 0 | 0 | 0 | 0 | 0 | 0 | 0 | 0 | 0 | 0 | 0 | 0 | 0 | 0 | 0 | 0 | 0 | 0 | 0 | 0 | 0 | 0 | 0 | 0.0026201 | 0.0026416 | 0.0026633 | 0.0026458 | 0.0026284 | 0.0026473 | 0.0026663 | 0.0026855 | 0.0027047 | 0.0027241 | 0.0027394 | 0.0027548 | 0.0027703 | 0.0027858 | 0.0028015 | 0 | 0 | 0 | 0 | 0 | 0 | 0 | 0 | 0 | 0 | 0 | 0 | 0 | 0 | 0
158 | 49 | 158,49 | 99714 | 99714 | N | 0 | 2 | 0 | 2 | 0 | 2 | 2 | 0 | 0 | 0 | 2 | 0 | 1003 | 1003 | 0 | 0 | 0 | 1003 | 0 | 2 | 0 | 0 | 0 | 2 | 0 | 0 | 0 | 0 | 0 | 1.8763 | 1.8763 | 0 | 0 | 0 | 0 | 0 | 0 | 0 | 1.7602 | 1.8173 | 1.8763 | 1.9371 | 2 | 0 | 0 | 0 | 0 | 0 | 0 | 0 | 0 | 0 | 0 | 2.0164 | 2.033 | 2.0497 | 2.0362 | 2.0228 | 2.0374 | 2.052 | 2.0667 | 2.0816 | 2.0965 | 2.1083 | 2.1201 | 2.132 | 2.144 | 2.156 | 0 | 0 | 0 | 0 | 0 | 0 | 0 | 0 | 0 | 0 | 0 | 0 | 0 | 0 | 0 | 0 | 0 | 0 | 0 | 0 | 0 | 0 | 0 | 0 | 0 | 0 | 0 | 0 | 0 | 0 | 0 | 0 | 0 | 0 | 0 | 0 | 0 | 0 | 0 | 0 | 0 | 0 | 0 | 0 | 0 | 0 | 0 | 0 | 0 | 0 | 0 | 0 | 0 | 0 | 0 | 0 | 0 | 0 | 0 | 0
148 | 50 | 148,50 | 99714 | 99714 | N | 12 | 46 | 8 | 38 | 0 | 1 | 1 | 0 | 0 | 0 | 1 | 0 | 448 | 448 | 0 | 0 | 0 | 448 | 0 | 46 | 0 | 0 | 0 | 46 | 0 | 8 | 8 | 0 | 0 | 43.154 | 43.154 | 0 | 0 | 7.6511 | 7.6511 | 0 | 0 | 0 | 40.484 | 41.7977 | 43.154 | 44.5543 | 46 | 7.3174 | 7.4824 | 7.6511 | 7.8236 | 8 | 0 | 0 | 0 | 0 | 0 | 46.378 | 46.7591 | 47.1433 | 46.8334 | 46.5255 | 46.8595 | 47.1959 | 47.5347 | 47.8759 | 48.2196 | 48.4903 | 48.7625 | 49.0362 | 49.3115 | 49.5883 | 8.0657 | 8.132 | 8.1988 | 8.1449 | 8.0914 | 8.1495 | 8.208 | 8.2669 | 8.3262 | 8.386 | 8.4331 | 8.4804 | 8.528 | 8.5759 | 8.6241 | 0 | 0 | 0 | 0 | 0 | 0 | 0 | 0 | 0 | 0 | 0 | 0 | 0 | 0 | 0 | 0 | 0 | 0 | 0 | 0 | 0 | 0 | 0 | 0 | 0 | 0 | 0 | 0 | 0 | 0 | 0 | 0 | 0 | 0 | 0 | 0 | 0 | 0 | 0 | 0 | 0 | 0 | 0 | 0 | 0
143 | 52 | 143,52 | 99714 | 99714 | N | 1 | 1 | 1 | 0 | 0 | 5 | 5 | 0 | 0 | 0 | 5 | 0 | 1572.4 | 1572.4 | 0 | 0 | 0 | 1572.4 | 0 | 1 | 0 | 0 | 0 | 1 | 0 | 1 | 1 | 0 | 0 | 0.93813 | 0.93813 | 0 | 0 | 0.95639 | 0.95639 | 0 | 0 | 0 | 0.88009 | 0.90865 | 0.93813 | 0.96857 | 1 | 0.91468 | 0.9353 | 0.95639 | 0.97795 | 1 | 0 | 0 | 0 | 0 | 0 | 1.0082 | 1.0165 | 1.0249 | 1.0181 | 1.0114 | 1.0187 | 1.026 | 1.0334 | 1.0408 | 1.0483 | 1.0541 | 1.0601 | 1.066 | 1.072 | 1.078 | 1.0082 | 1.0165 | 1.0249 | 1.0181 | 1.0114 | 1.0187 | 1.026 | 1.0334 | 1.0408 | 1.0483 | 1.0541 | 1.0601 | 1.066 | 1.072 | 1.078 | 0 | 0 | 0 | 0 | 0 | 0 | 0 | 0 | 0 | 0 | 0 | 0 | 0 | 0 | 0 | 0 | 0 | 0 | 0 | 0 | 0 | 0 | 0 | 0 | 0 | 0 | 0 | 0 | 0 | 0 | 0 | 0 | 0 | 0 | 0 | 0 | 0 | 0 | 0 | 0 | 0 | 0 | 0 | 0 | 0
138 | 54 | 138,54 | 99714 | 99714 | N | 0 | 3 | 0 | 3 | 0 | 0 | 0 | 0 | 0 | 0 | 0 | 0 | 834.495 | 834.495 | 1408.3846 | 0 | 0 | 1365.174 | 0.068737 | 2.9274 | 0.0038981 | 0 | 0 | 3 | 0 | 0 | 0 | 0 | 0.064484 | 2.7462 | 2.8107 | 0.003657 | 0 | 0 | 0 | 0 | 0 | 0 | 2.6368 | 2.7224 | 2.8107 | 2.9019 | 2.9961 | 0 | 0 | 0 | 0 | 0 | 0 | 0 | 0 | 0 | 0 | 3.0086 | 3.0211 | 3.0336 | 3.0137 | 2.9938 | 3.0153 | 3.037 | 3.0588 | 3.0807 | 3.1029 | 3.1203 | 3.1378 | 3.1554 | 3.1731 | 3.1909 | 0 | 0 | 0 | 0 | 0 | 0 | 0 | 0 | 0 | 0 | 0 | 0 | 0 | 0 | 0 | 0 | 0 | 0 | 0 | 0 | 0 | 0 | 0 | 0 | 0 | 0 | 0 | 0 | 0 | 0 | 0.0039143 | 0.0039306 | 0.0039469 | 0.003921 | 0.0038952 | 0.0039232 | 0.0039513 | 0.0039797 | 0.0040083 | 0.004037 | 0.0040597 | 0.0040825 | 0.0041054 | 0.0041284 | 0.0041516 | 0 | 0 | 0 | 0 | 0 | 0 | 0 | 0 | 0 | 0 | 0 | 0 | 0 | 0 | 0
139 | 56 | 139,56 | 99714 | 99714 | N | 7 | 2 | 1 | 1 | 0 | 2 | 2 | 0 | 0 | 0 | 2 | 0 | 964 | 964 | 0 | 0 | 0 | 964 | 0 | 2 | 0 | 0 | 0 | 2 | 0 | 1 | 1 | 0 | 0 | 1.8763 | 1.8763 | 0 | 0 | 0.95639 | 0.95639 | 0 | 0 | 0 | 1.7602 | 1.8173 | 1.8763 | 1.9371 | 2 | 0.91468 | 0.9353 | 0.95639 | 0.97795 | 1 | 0 | 0 | 0 | 0 | 0 | 2.0164 | 2.033 | 2.0497 | 2.0362 | 2.0228 | 2.0374 | 2.052 | 2.0667 | 2.0816 | 2.0965 | 2.1083 | 2.1201 | 2.132 | 2.144 | 2.156 | 1.0082 | 1.0165 | 1.0249 | 1.0181 | 1.0114 | 1.0187 | 1.026 | 1.0334 | 1.0408 | 1.0483 | 1.0541 | 1.0601 | 1.066 | 1.072 | 1.078 | 0 | 0 | 0 | 0 | 0 | 0 | 0 | 0 | 0 | 0 | 0 | 0 | 0 | 0 | 0 | 0 | 0 | 0 | 0 | 0 | 0 | 0 | 0 | 0 | 0 | 0 | 0 | 0 | 0 | 0 | 0 | 0 | 0 | 0 | 0 | 0 | 0 | 0 | 0 | 0 | 0 | 0 | 0 | 0 | 0
137 | 57 | 137,57 | 99714 | 99714 | N | 0 | 2 | 0 | 2 | 0 | 0 | 0 | 0 | 0 | 0 | 0 | 0 | 834.495 | 834.495 | 1408.3846 | 0 | 0 | 1365.174 | 0.045825 | 1.9516 | 0.0025988 | 0 | 0 | 2 | 0 | 0 | 0 | 0 | 0.04299 | 1.8308 | 1.8738 | 0.002438 | 0 | 0 | 0 | 0 | 0 | 0 | 1.7579 | 1.8149 | 1.8738 | 1.9346 | 1.9974 | 0 | 0 | 0 | 0 | 0 | 0 | 0 | 0 | 0 | 0 | 2.0138 | 2.0304 | 2.047 | 2.0336 | 2.0202 | 2.0347 | 2.0493 | 2.064 | 2.0789 | 2.0938 | 2.1055 | 2.1174 | 2.1292 | 2.1412 | 2.1532 | 0 | 0 | 0 | 0 | 0 | 0 | 0 | 0 | 0 | 0 | 0 | 0 | 0 | 0 | 0 | 0 | 0 | 0 | 0 | 0 | 0 | 0 | 0 | 0 | 0 | 0 | 0 | 0 | 0 | 0 | 0.0026201 | 0.0026416 | 0.0026633 | 0.0026458 | 0.0026284 | 0.0026473 | 0.0026663 | 0.0026855 | 0.0027047 | 0.0027241 | 0.0027394 | 0.0027548 | 0.0027703 | 0.0027858 | 0.0028015 | 0 | 0 | 0 | 0 | 0 | 0 | 0 | 0 | 0 | 0 | 0 | 0 | 0 | 0 | 0
151 | 57 | 151,57 | 99714 | 99714 | N | 148 | 459 | 63 | 396 | 0 | 0 | 0 | 0 | 0 | 0 | 0 | 0 | 834.495 | 834.495 | 1408.3846 | 0 | 0 | 1365.174 | 10.5168 | 447.8868 | 0.59641 | 0 | 0 | 459 | 1.4435 | 61.4747 | 62.9181 | 0.081861 | 9.8661 | 420.1761 | 430.0422 | 0.55951 | 1.3805 | 58.7937 | 60.1742 | 0.078291 | 0 | 0 | 403.4355 | 416.5264 | 430.0422 | 443.9965 | 458.4036 | 57.55 | 58.8475 | 60.1742 | 61.5309 | 62.9181 | 0 | 0 | 0 | 0 | 0 | 462.1704 | 465.9681 | 469.7971 | 466.7084 | 463.64 | 466.9684 | 470.3207 | 473.6971 | 477.0977 | 480.5227 | 483.2202 | 485.9328 | 488.6606 | 491.4038 | 494.1624 | 63.4352 | 63.9564 | 64.482 | 64.058 | 63.6369 | 64.0937 | 64.5538 | 65.0172 | 65.484 | 65.9541 | 66.3243 | 66.6967 | 67.0711 | 67.4476 | 67.8262 | 0 | 0 | 0 | 0 | 0 | 0 | 0 | 0 | 0 | 0 | 0 | 0 | 0 | 0 | 0 | 0.60131 | 0.60626 | 0.61124 | 0.60722 | 0.60323 | 0.60756 | 0.61192 | 0.61631 | 0.62074 | 0.62519 | 0.6287 | 0.63223 | 0.63578 | 0.63935 | 0.64294 | 0 | 0 | 0 | 0 | 0 | 0 | 0 | 0 | 0 | 0 | 0 | 0 | 0 | 0 | 0
139 | 58 | 139,58 | 99714 | 99714 | N | 6 | 21 | 5 | 16 | 0 | 2 | 2 | 0 | 0 | 0 | 2 | 0 | 715 | 715 | 0 | 0 | 0 | 715 | 0 | 21 | 0 | 0 | 0 | 21 | 0 | 5 | 5 | 0 | 0 | 19.7007 | 19.7007 | 0 | 0 | 4.7819 | 4.7819 | 0 | 0 | 0 | 18.4818 | 19.0816 | 19.7007 | 20.34 | 21 | 4.5734 | 4.6765 | 4.7819 | 4.8898 | 5 | 0 | 0 | 0 | 0 | 0 | 21.1726 | 21.3465 | 21.522 | 21.3805 | 21.2399 | 21.3924 | 21.5459 | 21.7006 | 21.8564 | 22.0133 | 22.1369 | 22.2611 | 22.3861 | 22.5118 | 22.6382 | 5.0411 | 5.0825 | 5.1243 | 5.0906 | 5.0571 | 5.0934 | 5.13 | 5.1668 | 5.2039 | 5.2413 | 5.2707 | 5.3003 | 5.33 | 5.3599 | 5.39 | 0 | 0 | 0 | 0 | 0 | 0 | 0 | 0 | 0 | 0 | 0 | 0 | 0 | 0 | 0 | 0 | 0 | 0 | 0 | 0 | 0 | 0 | 0 | 0 | 0 | 0 | 0 | 0 | 0 | 0 | 0 | 0 | 0 | 0 | 0 | 0 | 0 | 0 | 0 | 0 | 0 | 0 | 0 | 0 | 0
141 | 58 | 141,58 | 99714 | 99714 | N | 0 | 7 | 0 | 7 | 0 | 0 | 0 | 0 | 0 | 0 | 0 | 0 | 834.495 | 834.495 | 1408.3846 | 0 | 0 | 1365.174 | 0.16039 | 6.8305 | 0.0090956 | 0 | 0 | 7 | 0 | 0 | 0 | 0 | 0.15046 | 6.4079 | 6.5584 | 0.0085329 | 0 | 0 | 0 | 0 | 0 | 0 | 6.1526 | 6.3523 | 6.5584 | 6.7712 | 6.9909 | 0 | 0 | 0 | 0 | 0 | 0 | 0 | 0 | 0 | 0 | 7.0484 | 7.1063 | 7.1647 | 7.1176 | 7.0708 | 7.1215 | 7.1726 | 7.2241 | 7.276 | 7.3282 | 7.3694 | 7.4107 | 7.4523 | 7.4942 | 7.5362 | 0 | 0 | 0 | 0 | 0 | 0 | 0 | 0 | 0 | 0 | 0 | 0 | 0 | 0 | 0 | 0 | 0 | 0 | 0 | 0 | 0 | 0 | 0 | 0 | 0 | 0 | 0 | 0 | 0 | 0 | 0.0091704 | 0.0092457 | 0.0093217 | 0.0092604 | 0.0091995 | 0.0092656 | 0.0093321 | 0.0093991 | 0.0094666 | 0.0095345 | 0.009588 | 0.0096419 | 0.009696 | 0.0097504 | 0.0098052 | 0 | 0 | 0 | 0 | 0 | 0 | 0 | 0 | 0 | 0 | 0 | 0 | 0 | 0 | 0
137 | 59 | 137,59 | 99714 | 99714 | N | 119 | 78 | 47 | 31 | 0 | 8 | 8 | 2 | 0 | 0 | 10 | 0 | 1873.5 | 1873.5 | 825 | 0 | 0 | 1663.8 | 0 | 78 | 0 | 2 | 0 | 80 | 0 | 47 | 47 | 0 | 0 | 73.1741 | 73.1741 | 0 | 0 | 44.9503 | 44.9503 | 0 | 1.9328 | 0 | 68.6469 | 70.8744 | 73.1741 | 75.5485 | 78 | 42.99 | 43.9592 | 44.9503 | 45.9637 | 47 | 1.8678 | 1.9 | 1.9328 | 1.9661 | 2 | 78.6409 | 79.2872 | 79.9387 | 79.4131 | 78.891 | 79.4574 | 80.0278 | 80.6023 | 81.1809 | 81.7637 | 82.2227 | 82.6843 | 83.1484 | 83.6152 | 84.0846 | 47.3862 | 47.7756 | 48.1682 | 47.8515 | 47.5369 | 47.8781 | 48.2219 | 48.568 | 48.9167 | 49.2679 | 49.5444 | 49.8226 | 50.1022 | 50.3835 | 50.6663 | 2.0164 | 2.033 | 2.0497 | 2.0362 | 2.0228 | 2.0374 | 2.052 | 2.0667 | 2.0816 | 2.0965 | 2.1083 | 2.1201 | 2.132 | 2.144 | 2.156 | 0 | 0 | 0 | 0 | 0 | 0 | 0 | 0 | 0 | 0 | 0 | 0 | 0 | 0 | 0 | 0 | 0 | 0 | 0 | 0 | 0 | 0 | 0 | 0 | 0 | 0 | 0 | 0 | 0 | 0
139 | 59 | 139,59 | 99714 | 99714 | N | 1 | 5 | 1 | 4 | 0 | 64 | 64 | 0 | 0 | 0 | 64 | 0 | 1384.6562 | 1384.6562 | 0 | 0 | 0 | 1384.6562 | 0 | 5 | 0 | 0 | 0 | 5 | 0 | 1 | 1 | 0 | 0 | 4.6907 | 4.6907 | 0 | 0 | 0.95639 | 0.95639 | 0 | 0 | 0 | 4.4004 | 4.5432 | 4.6907 | 4.8429 | 5 | 0.91468 | 0.9353 | 0.95639 | 0.97795 | 1 | 0 | 0 | 0 | 0 | 0 | 5.0411 | 5.0825 | 5.1243 | 5.0906 | 5.0571 | 5.0934 | 5.13 | 5.1668 | 5.2039 | 5.2413 | 5.2707 | 5.3003 | 5.33 | 5.3599 | 5.39 | 1.0082 | 1.0165 | 1.0249 | 1.0181 | 1.0114 | 1.0187 | 1.026 | 1.0334 | 1.0408 | 1.0483 | 1.0541 | 1.0601 | 1.066 | 1.072 | 1.078 | 0 | 0 | 0 | 0 | 0 | 0 | 0 | 0 | 0 | 0 | 0 | 0 | 0 | 0 | 0 | 0 | 0 | 0 | 0 | 0 | 0 | 0 | 0 | 0 | 0 | 0 | 0 | 0 | 0 | 0 | 0 | 0 | 0 | 0 | 0 | 0 | 0 | 0 | 0 | 0 | 0 | 0 | 0 | 0 | 0
141 | 59 | 141,59 | 99714 | 99714 | N | 0 | 20 | 0 | 20 | 0 | 40 | 40 | 0 | 0 | 0 | 40 | 0 | 1013.675 | 1013.675 | 0 | 0 | 0 | 1013.675 | 0 | 20 | 0 | 0 | 0 | 20 | 0 | 0 | 0 | 0 | 0 | 18.7626 | 18.7626 | 0 | 0 | 0 | 0 | 0 | 0 | 0 | 17.6018 | 18.1729 | 18.7626 | 19.3714 | 20 | 0 | 0 | 0 | 0 | 0 | 0 | 0 | 0 | 0 | 0 | 20.1643 | 20.33 | 20.4971 | 20.3623 | 20.2285 | 20.3737 | 20.5199 | 20.6672 | 20.8156 | 20.965 | 21.0827 | 21.2011 | 21.3201 | 21.4398 | 21.5601 | 0 | 0 | 0 | 0 | 0 | 0 | 0 | 0 | 0 | 0 | 0 | 0 | 0 | 0 | 0 | 0 | 0 | 0 | 0 | 0 | 0 | 0 | 0 | 0 | 0 | 0 | 0 | 0 | 0 | 0 | 0 | 0 | 0 | 0 | 0 | 0 | 0 | 0 | 0 | 0 | 0 | 0 | 0 | 0 | 0 | 0 | 0 | 0 | 0 | 0 | 0 | 0 | 0 | 0 | 0 | 0 | 0 | 0 | 0 | 0
142 | 59 | 142,59 | 99714 | 99714 | N | 0 | 8 | 0 | 8 | 0 | 27 | 27 | 0 | 0 | 0 | 27 | 0 | 745.5185 | 745.5185 | 0 | 0 | 0 | 745.5185 | 0 | 8 | 0 | 0 | 0 | 8 | 0 | 0 | 0 | 0 | 0 | 7.505 | 7.505 | 0 | 0 | 0 | 0 | 0 | 0 | 0 | 7.0407 | 7.2692 | 7.505 | 7.7486 | 8 | 0 | 0 | 0 | 0 | 0 | 0 | 0 | 0 | 0 | 0 | 8.0657 | 8.132 | 8.1988 | 8.1449 | 8.0914 | 8.1495 | 8.208 | 8.2669 | 8.3262 | 8.386 | 8.4331 | 8.4804 | 8.528 | 8.5759 | 8.6241 | 0 | 0 | 0 | 0 | 0 | 0 | 0 | 0 | 0 | 0 | 0 | 0 | 0 | 0 | 0 | 0 | 0 | 0 | 0 | 0 | 0 | 0 | 0 | 0 | 0 | 0 | 0 | 0 | 0 | 0 | 0 | 0 | 0 | 0 | 0 | 0 | 0 | 0 | 0 | 0 | 0 | 0 | 0 | 0 | 0 | 0 | 0 | 0 | 0 | 0 | 0 | 0 | 0 | 0 | 0 | 0 | 0 | 0 | 0 | 0
136 | 61 | 136,61 | 99714 | 99714 | N | 2 | 2 | 1 | 1 | 0 | 0 | 0 | 0 | 0 | 0 | 0 | 0 | 834.495 | 834.495 | 1408.3846 | 0 | 0 | 1365.174 | 0.045825 | 1.9516 | 0.0025988 | 0 | 0 | 2 | 0.022912 | 0.97579 | 0.9987 | 0.0012994 | 0.04299 | 1.8308 | 1.8738 | 0.002438 | 0.021913 | 0.93323 | 0.95515 | 0.0012427 | 0 | 0 | 1.7579 | 1.8149 | 1.8738 | 1.9346 | 1.9974 | 0.91349 | 0.93409 | 0.95515 | 0.97668 | 0.9987 | 0 | 0 | 0 | 0 | 0 | 2.0138 | 2.0304 | 2.047 | 2.0336 | 2.0202 | 2.0347 | 2.0493 | 2.064 | 2.0789 | 2.0938 | 2.1055 | 2.1174 | 2.1292 | 2.1412 | 2.1532 | 1.0069 | 1.0152 | 1.0235 | 1.0168 | 1.0101 | 1.0174 | 1.0247 | 1.032 | 1.0394 | 1.0469 | 1.0528 | 1.0587 | 1.0646 | 1.0706 | 1.0766 | 0 | 0 | 0 | 0 | 0 | 0 | 0 | 0 | 0 | 0 | 0 | 0 | 0 | 0 | 0 | 0.0026201 | 0.0026416 | 0.0026633 | 0.0026458 | 0.0026284 | 0.0026473 | 0.0026663 | 0.0026855 | 0.0027047 | 0.0027241 | 0.0027394 | 0.0027548 | 0.0027703 | 0.0027858 | 0.0028015 | 0 | 0 | 0 | 0 | 0 | 0 | 0 | 0 | 0 | 0 | 0 | 0 | 0 | 0 | 0
135 | 62 | 135,62 | 99714 | 99714 | N | 0 | 2 | 0 | 2 | 0 | 0 | 0 | 0 | 0 | 0 | 0 | 0 | 834.495 | 834.495 | 1408.3846 | 0 | 0 | 1365.174 | 0.045825 | 1.9516 | 0.0025988 | 0 | 0 | 2 | 0 | 0 | 0 | 0 | 0.04299 | 1.8308 | 1.8738 | 0.002438 | 0 | 0 | 0 | 0 | 0 | 0 | 1.7579 | 1.8149 | 1.8738 | 1.9346 | 1.9974 | 0 | 0 | 0 | 0 | 0 | 0 | 0 | 0 | 0 | 0 | 2.0138 | 2.0304 | 2.047 | 2.0336 | 2.0202 | 2.0347 | 2.0493 | 2.064 | 2.0789 | 2.0938 | 2.1055 | 2.1174 | 2.1292 | 2.1412 | 2.1532 | 0 | 0 | 0 | 0 | 0 | 0 | 0 | 0 | 0 | 0 | 0 | 0 | 0 | 0 | 0 | 0 | 0 | 0 | 0 | 0 | 0 | 0 | 0 | 0 | 0 | 0 | 0 | 0 | 0 | 0 | 0.0026201 | 0.0026416 | 0.0026633 | 0.0026458 | 0.0026284 | 0.0026473 | 0.0026663 | 0.0026855 | 0.0027047 | 0.0027241 | 0.0027394 | 0.0027548 | 0.0027703 | 0.0027858 | 0.0028015 | 0 | 0 | 0 | 0 | 0 | 0 | 0 | 0 | 0 | 0 | 0 | 0 | 0 | 0 | 0
137 | 62 | 137,62 | 99714 | 99714 | N | 41 | 32 | 20 | 12 | 0 | 7 | 7 | 0 | 0 | 0 | 7 | 0 | 1724.1429 | 1724.1429 | 0 | 0 | 0 | 1724.1429 | 0 | 32 | 0 | 0 | 0 | 32 | 0 | 20 | 20 | 0 | 0 | 30.0202 | 30.0202 | 0 | 0 | 19.1278 | 19.1278 | 0 | 0 | 0 | 28.1628 | 29.0767 | 30.0202 | 30.9943 | 32 | 18.2936 | 18.706 | 19.1278 | 19.559 | 20 | 0 | 0 | 0 | 0 | 0 | 32.263 | 32.5281 | 32.7954 | 32.5797 | 32.3655 | 32.5979 | 32.8319 | 33.0676 | 33.305 | 33.5441 | 33.7324 | 33.9217 | 34.1122 | 34.3037 | 34.4962 | 20.1643 | 20.33 | 20.4971 | 20.3623 | 20.2285 | 20.3737 | 20.5199 | 20.6672 | 20.8156 | 20.965 | 21.0827 | 21.2011 | 21.3201 | 21.4398 | 21.5601 | 0 | 0 | 0 | 0 | 0 | 0 | 0 | 0 | 0 | 0 | 0 | 0 | 0 | 0 | 0 | 0 | 0 | 0 | 0 | 0 | 0 | 0 | 0 | 0 | 0 | 0 | 0 | 0 | 0 | 0 | 0 | 0 | 0 | 0 | 0 | 0 | 0 | 0 | 0 | 0 | 0 | 0 | 0 | 0 | 0
138 | 62 | 138,62 | 99714 | 99714 | N | 30 | 12 | 12 | 0 | 0 | 21 | 21 | 1 | 0 | 0 | 22 | 0 | 1653.0476 | 1653.0476 | 7420 | 0 | 0 | 1915.1818 | 0 | 12 | 0 | 1 | 0 | 13 | 0 | 12 | 12 | 0 | 0 | 11.2576 | 11.2576 | 0 | 0 | 11.4767 | 11.4767 | 0 | 0.96638 | 0 | 10.5611 | 10.9037 | 11.2576 | 11.6229 | 12 | 10.9762 | 11.2236 | 11.4767 | 11.7354 | 12 | 0.9339 | 0.95 | 0.96638 | 0.98305 | 1 | 12.1363 | 12.2742 | 12.4136 | 12.332 | 12.2509 | 12.3389 | 12.4275 | 12.5167 | 12.6065 | 12.697 | 12.7683 | 12.84 | 12.9121 | 12.9846 | 13.0574 | 12.1363 | 12.2742 | 12.4136 | 12.332 | 12.2509 | 12.3389 | 12.4275 | 12.5167 | 12.6065 | 12.697 | 12.7683 | 12.84 | 12.9121 | 12.9846 | 13.0574 | 1.0114 | 1.0228 | 1.0345 | 1.0277 | 1.0209 | 1.0282 | 1.0356 | 1.0431 | 1.0505 | 1.0581 | 1.064 | 1.07 | 1.076 | 1.082 | 1.0881 | 0 | 0 | 0 | 0 | 0 | 0 | 0 | 0 | 0 | 0 | 0 | 0 | 0 | 0 | 0 | 0 | 0 | 0 | 0 | 0 | 0 | 0 | 0 | 0 | 0 | 0 | 0 | 0 | 0 | 0
137 | 63 | 137,63 | 99714 | 99714 | N | 3 | 10 | 1 | 9 | 0 | 24 | 24 | 0 | 0 | 0 | 24 | 0 | 1057.625 | 1057.625 | 0 | 0 | 0 | 1057.625 | 0 | 10 | 0 | 0 | 0 | 10 | 0 | 1 | 1 | 0 | 0 | 9.3813 | 9.3813 | 0 | 0 | 0.95639 | 0.95639 | 0 | 0 | 0 | 8.8009 | 9.0865 | 9.3813 | 9.6857 | 10 | 0.91468 | 0.9353 | 0.95639 | 0.97795 | 1 | 0 | 0 | 0 | 0 | 0 | 10.1136 | 10.2285 | 10.3447 | 10.2767 | 10.2091 | 10.2824 | 10.3562 | 10.4306 | 10.5055 | 10.5809 | 10.6403 | 10.7 | 10.7601 | 10.8205 | 10.8812 | 1.0114 | 1.0228 | 1.0345 | 1.0277 | 1.0209 | 1.0282 | 1.0356 | 1.0431 | 1.0505 | 1.0581 | 1.064 | 1.07 | 1.076 | 1.082 | 1.0881 | 0 | 0 | 0 | 0 | 0 | 0 | 0 | 0 | 0 | 0 | 0 | 0 | 0 | 0 | 0 | 0 | 0 | 0 | 0 | 0 | 0 | 0 | 0 | 0 | 0 | 0 | 0 | 0 | 0 | 0 | 0 | 0 | 0 | 0 | 0 | 0 | 0 | 0 | 0 | 0 | 0 | 0 | 0 | 0 | 0
138 | 63 | 138,63 | 99714 | 99714 | N | 7 | 7 | 6 | 1 | 0 | 11 | 11 | 2 | 0 | 0 | 13 | 0 | 1943.2727 | 1943.2727 | 4367 | 0 | 0 | 2316.1538 | 0 | 7 | 0 | 2 | 0 | 9 | 0 | 6 | 6 | 0 | 0 | 6.5669 | 6.5669 | 0 | 0 | 5.7383 | 5.7383 | 0 | 1.9328 | 0 | 6.1606 | 6.3605 | 6.5669 | 6.78 | 7 | 5.4881 | 5.6118 | 5.7383 | 5.8677 | 6 | 1.8678 | 1.9 | 1.9328 | 1.9661 | 2 | 7.0795 | 7.1599 | 7.2413 | 7.1937 | 7.1464 | 7.1977 | 7.2494 | 7.3014 | 7.3538 | 7.4066 | 7.4482 | 7.49 | 7.532 | 7.5743 | 7.6168 | 6.0682 | 6.1371 | 6.2068 | 6.166 | 6.1255 | 6.1694 | 6.2137 | 6.2583 | 6.3033 | 6.3485 | 6.3842 | 6.42 | 6.456 | 6.4923 | 6.5287 | 2.0227 | 2.0457 | 2.0689 | 2.0553 | 2.0418 | 2.0565 | 2.0712 | 2.0861 | 2.1011 | 2.1162 | 2.1281 | 2.14 | 2.152 | 2.1641 | 2.1762 | 0 | 0 | 0 | 0 | 0 | 0 | 0 | 0 | 0 | 0 | 0 | 0 | 0 | 0 | 0 | 0 | 0 | 0 | 0 | 0 | 0 | 0 | 0 | 0 | 0 | 0 | 0 | 0 | 0 | 0
136 | 64 | 136,64 | 99714 | 99714 | N | 2 | 1 | 1 | 0 | 0 | 3 | 3 | 0 | 0 | 0 | 3 | 0 | 2031.3333 | 2031.3333 | 0 | 0 | 0 | 2031.3333 | 0 | 1 | 0 | 0 | 0 | 1 | 0 | 1 | 1 | 0 | 0 | 0.93813 | 0.93813 | 0 | 0 | 0.95639 | 0.95639 | 0 | 0 | 0 | 0.88009 | 0.90865 | 0.93813 | 0.96857 | 1 | 0.91468 | 0.9353 | 0.95639 | 0.97795 | 1 | 0 | 0 | 0 | 0 | 0 | 1.0114 | 1.0228 | 1.0345 | 1.0277 | 1.0209 | 1.0282 | 1.0356 | 1.0431 | 1.0505 | 1.0581 | 1.064 | 1.07 | 1.076 | 1.082 | 1.0881 | 1.0114 | 1.0228 | 1.0345 | 1.0277 | 1.0209 | 1.0282 | 1.0356 | 1.0431 | 1.0505 | 1.0581 | 1.064 | 1.07 | 1.076 | 1.082 | 1.0881 | 0 | 0 | 0 | 0 | 0 | 0 | 0 | 0 | 0 | 0 | 0 | 0 | 0 | 0 | 0 | 0 | 0 | 0 | 0 | 0 | 0 | 0 | 0 | 0 | 0 | 0 | 0 | 0 | 0 | 0 | 0 | 0 | 0 | 0 | 0 | 0 | 0 | 0 | 0 | 0 | 0 | 0 | 0 | 0 | 0
137 | 64 | 137,64 | 99714 | 99714 | N | 2 | 5 | 2 | 3 | 1 | 10 | 11 | 1 | 0 | 0 | 12 | 2784 | 1988.7 | 2061 | 2418 | 0 | 0 | 2090.75 | 0.45455 | 4.5455 | 0 | 1 | 0 | 6 | 0.18182 | 1.8182 | 2 | 0 | 0.42642 | 4.2642 | 4.6907 | 0 | 0.17389 | 1.7389 | 1.9128 | 0 | 0.96638 | 0 | 4.4004 | 4.5432 | 4.6907 | 4.8429 | 5 | 1.8294 | 1.8706 | 1.9128 | 1.9559 | 2 | 0.9339 | 0.95 | 0.96638 | 0.98305 | 1 | 5.0568 | 5.1142 | 5.1723 | 5.1383 | 5.1046 | 5.1412 | 5.1781 | 5.2153 | 5.2527 | 5.2904 | 5.3201 | 5.35 | 5.38 | 5.4102 | 5.4406 | 2.0227 | 2.0457 | 2.0689 | 2.0553 | 2.0418 | 2.0565 | 2.0712 | 2.0861 | 2.1011 | 2.1162 | 2.1281 | 2.14 | 2.152 | 2.1641 | 2.1762 | 1.0114 | 1.0228 | 1.0345 | 1.0277 | 1.0209 | 1.0282 | 1.0356 | 1.0431 | 1.0505 | 1.0581 | 1.064 | 1.07 | 1.076 | 1.082 | 1.0881 | 0 | 0 | 0 | 0 | 0 | 0 | 0 | 0 | 0 | 0 | 0 | 0 | 0 | 0 | 0 | 0 | 0 | 0 | 0 | 0 | 0 | 0 | 0 | 0 | 0 | 0 | 0 | 0 | 0 | 0
143 | 64 | 143,64 | 99714 | 99714 | N | 15 | 23 | 8 | 15 | 0 | 1 | 1 | 0 | 0 | 0 | 1 | 0 | 1120 | 1120 | 0 | 0 | 0 | 1120 | 0 | 23 | 0 | 0 | 0 | 23 | 0 | 8 | 8 | 0 | 0 | 21.577 | 21.577 | 0 | 0 | 7.6511 | 7.6511 | 0 | 0 | 0 | 20.242 | 20.8989 | 21.577 | 22.2771 | 23 | 7.3174 | 7.4824 | 7.6511 | 7.8236 | 8 | 0 | 0 | 0 | 0 | 0 | 23.2613 | 23.5255 | 23.7928 | 23.6364 | 23.481 | 23.6495 | 23.8193 | 23.9903 | 24.1625 | 24.336 | 24.4726 | 24.61 | 24.7481 | 24.8871 | 25.0268 | 8.0909 | 8.1828 | 8.2758 | 8.2213 | 8.1673 | 8.2259 | 8.285 | 8.3445 | 8.4044 | 8.4647 | 8.5122 | 8.56 | 8.608 | 8.6564 | 8.705 | 0 | 0 | 0 | 0 | 0 | 0 | 0 | 0 | 0 | 0 | 0 | 0 | 0 | 0 | 0 | 0 | 0 | 0 | 0 | 0 | 0 | 0 | 0 | 0 | 0 | 0 | 0 | 0 | 0 | 0 | 0 | 0 | 0 | 0 | 0 | 0 | 0 | 0 | 0 | 0 | 0 | 0 | 0 | 0 | 0
136 | 65 | 136,65 | 99714 | 99714 | N | 79 | 56 | 36 | 20 | 0 | 8 | 8 | 0 | 0 | 0 | 8 | 0 | 2156.75 | 2156.75 | 0 | 0 | 0 | 2156.75 | 0 | 56 | 0 | 0 | 0 | 56 | 0 | 36 | 36 | 0 | 0 | 52.5353 | 52.5353 | 0 | 0 | 34.43 | 34.43 | 0 | 0 | 0 | 49.2849 | 50.8842 | 52.5353 | 54.24 | 56 | 32.9285 | 33.6709 | 34.43 | 35.2063 | 36 | 0 | 0 | 0 | 0 | 0 | 56.6362 | 57.2796 | 57.9303 | 57.5494 | 57.1711 | 57.5815 | 57.9949 | 58.4112 | 58.8305 | 59.2529 | 59.5855 | 59.92 | 60.2563 | 60.5946 | 60.9348 | 36.409 | 36.8226 | 37.2409 | 36.9961 | 36.7528 | 37.0167 | 37.2824 | 37.5501 | 37.8196 | 38.0911 | 38.305 | 38.52 | 38.7362 | 38.9537 | 39.1723 | 0 | 0 | 0 | 0 | 0 | 0 | 0 | 0 | 0 | 0 | 0 | 0 | 0 | 0 | 0 | 0 | 0 | 0 | 0 | 0 | 0 | 0 | 0 | 0 | 0 | 0 | 0 | 0 | 0 | 0 | 0 | 0 | 0 | 0 | 0 | 0 | 0 | 0 | 0 | 0 | 0 | 0 | 0 | 0 | 0
141 | 66 | 141,66 | 99714 | 99714 | N | 65 | 37 | 24 | 13 | 0 | 0 | 0 | 0 | 0 | 0 | 0 | 0 | 834.495 | 834.495 | 1408.3846 | 0 | 0 | 1365.174 | 0.84776 | 36.1042 | 0.048077 | 0 | 0 | 37 | 0.5499 | 23.4189 | 23.9688 | 0.031185 | 0.79531 | 33.8704 | 34.6657 | 0.045102 | 0.52591 | 22.3976 | 22.9235 | 0.029825 | 0 | 0 | 32.5209 | 33.5762 | 34.6657 | 35.7906 | 36.9519 | 21.9238 | 22.4181 | 22.9235 | 23.4403 | 23.9688 | 0 | 0 | 0 | 0 | 0 | 37.3717 | 37.7963 | 38.2256 | 37.9743 | 37.7247 | 37.9955 | 38.2682 | 38.543 | 38.8197 | 39.0983 | 39.3178 | 39.5385 | 39.7605 | 39.9837 | 40.2081 | 24.2411 | 24.5165 | 24.795 | 24.632 | 24.47 | 24.6457 | 24.8226 | 25.0008 | 25.1803 | 25.3611 | 25.5035 | 25.6466 | 25.7906 | 25.9354 | 26.081 | 0 | 0 | 0 | 0 | 0 | 0 | 0 | 0 | 0 | 0 | 0 | 0 | 0 | 0 | 0 | 0.048623 | 0.049175 | 0.049734 | 0.049407 | 0.049082 | 0.049435 | 0.04979 | 0.050147 | 0.050507 | 0.05087 | 0.051155 | 0.051442 | 0.051731 | 0.052021 | 0.052313 | 0 | 0 | 0 | 0 | 0 | 0 | 0 | 0 | 0 | 0 | 0 | 0 | 0 | 0 | 0
152 | 66 | 152,66 | 99714 | 99714 | N | 0 | 28 | 0 | 28 | 0 | 1 | 1 | 0 | 0 | 0 | 1 | 0 | 1876 | 1876 | 0 | 0 | 0 | 1876 | 0 | 28 | 0 | 0 | 0 | 28 | 0 | 0 | 0 | 0 | 0 | 26.2676 | 26.2676 | 0 | 0 | 0 | 0 | 0 | 0 | 0 | 24.6425 | 25.4421 | 26.2676 | 27.12 | 28 | 0 | 0 | 0 | 0 | 0 | 0 | 0 | 0 | 0 | 0 | 28.2301 | 28.4621 | 28.6959 | 28.5073 | 28.3198 | 28.5232 | 28.7279 | 28.9341 | 29.1419 | 29.3511 | 29.5158 | 29.6815 | 29.8481 | 30.0157 | 30.1842 | 0 | 0 | 0 | 0 | 0 | 0 | 0 | 0 | 0 | 0 | 0 | 0 | 0 | 0 | 0 | 0 | 0 | 0 | 0 | 0 | 0 | 0 | 0 | 0 | 0 | 0 | 0 | 0 | 0 | 0 | 0 | 0 | 0 | 0 | 0 | 0 | 0 | 0 | 0 | 0 | 0 | 0 | 0 | 0 | 0 | 0 | 0 | 0 | 0 | 0 | 0 | 0 | 0 | 0 | 0 | 0 | 0 | 0 | 0 | 0
100 | 68 | 100,68 | 99760 | 99760 | N | 0 | 11 | 0 | 11 | 0 | 0 | 0 | 0 | 0 | 0 | 0 | 0 | 834.495 | 834.495 | 1408.3846 | 0 | 0 | 1365.174 | 0.25204 | 10.7337 | 0.014293 | 0 | 0 | 11 | 0 | 0 | 0 | 0 | 0.23278 | 9.9137 | 10.1465 | 0.013201 | 0 | 0 | 0 | 0 | 0 | 0 | 9.3714 | 9.7512 | 10.1465 | 10.5578 | 10.9857 | 0 | 0 | 0 | 0 | 0 | 0 | 0 | 0 | 0 | 0 | 11.0314 | 11.0772 | 11.1232 | 11.0501 | 10.9774 | 11.0562 | 11.1356 | 11.2156 | 11.2961 | 11.3772 | 11.441 | 11.5053 | 11.5698 | 11.6348 | 11.7001 | 0 | 0 | 0 | 0 | 0 | 0 | 0 | 0 | 0 | 0 | 0 | 0 | 0 | 0 | 0 | 0 | 0 | 0 | 0 | 0 | 0 | 0 | 0 | 0 | 0 | 0 | 0 | 0 | 0 | 0 | 0.014353 | 0.014412 | 0.014472 | 0.014377 | 0.014282 | 0.014385 | 0.014488 | 0.014592 | 0.014697 | 0.014802 | 0.014886 | 0.014969 | 0.015053 | 0.015138 | 0.015223 | 0 | 0 | 0 | 0 | 0 | 0 | 0 | 0 | 0 | 0 | 0 | 0 | 0 | 0 | 0
135 | 68 | 135,68 | 99714 | 99714 | N | 53 | 23 | 20 | 3 | 0 | 3 | 3 | 1 | 0 | 0 | 4 | 0 | 2356 | 2356 | 6230 | 0 | 0 | 3324.5 | 0 | 23 | 0 | 1 | 0 | 24 | 0 | 20 | 20 | 0 | 0 | 21.577 | 21.577 | 0 | 0 | 19.1278 | 19.1278 | 0 | 0.96638 | 0 | 20.242 | 20.8989 | 21.577 | 22.2771 | 23 | 18.2936 | 18.706 | 19.1278 | 19.559 | 20 | 0.9339 | 0.95 | 0.96638 | 0.98305 | 1 | 23.2613 | 23.5255 | 23.7928 | 23.6364 | 23.481 | 23.6495 | 23.8193 | 23.9903 | 24.1625 | 24.336 | 24.4726 | 24.61 | 24.7481 | 24.8871 | 25.0268 | 20.2272 | 20.457 | 20.6894 | 20.5534 | 20.4182 | 20.5648 | 20.7124 | 20.8611 | 21.0109 | 21.1617 | 21.2805 | 21.4 | 21.5201 | 21.6409 | 21.7624 | 1.0114 | 1.0228 | 1.0345 | 1.0277 | 1.0209 | 1.0282 | 1.0356 | 1.0431 | 1.0505 | 1.0581 | 1.064 | 1.07 | 1.076 | 1.082 | 1.0881 | 0 | 0 | 0 | 0 | 0 | 0 | 0 | 0 | 0 | 0 | 0 | 0 | 0 | 0 | 0 | 0 | 0 | 0 | 0 | 0 | 0 | 0 | 0 | 0 | 0 | 0 | 0 | 0 | 0 | 0
158 | 68 | 158,68 | 99714 | 99714 | N | 0 | 12 | 0 | 12 | 0 | 3 | 3 | 0 | 0 | 0 | 3 | 0 | 565.3333 | 565.3333 | 0 | 0 | 0 | 565.3333 | 0 | 12 | 0 | 0 | 0 | 12 | 0 | 0 | 0 | 0 | 0 | 11.2576 | 11.2576 | 0 | 0 | 0 | 0 | 0 | 0 | 0 | 10.5611 | 10.9037 | 11.2576 | 11.6229 | 12 | 0 | 0 | 0 | 0 | 0 | 0 | 0 | 0 | 0 | 0 | 12.0986 | 12.198 | 12.2983 | 12.2174 | 12.1371 | 12.2242 | 12.312 | 12.4003 | 12.4894 | 12.579 | 12.6496 | 12.7207 | 12.7921 | 12.8639 | 12.9361 | 0 | 0 | 0 | 0 | 0 | 0 | 0 | 0 | 0 | 0 | 0 | 0 | 0 | 0 | 0 | 0 | 0 | 0 | 0 | 0 | 0 | 0 | 0 | 0 | 0 | 0 | 0 | 0 | 0 | 0 | 0 | 0 | 0 | 0 | 0 | 0 | 0 | 0 | 0 | 0 | 0 | 0 | 0 | 0 | 0 | 0 | 0 | 0 | 0 | 0 | 0 | 0 | 0 | 0 | 0 | 0 | 0 | 0 | 0 | 0
138 | 69 | 138,69 | 99714 | 99714 | N | 106 | 55 | 34 | 21 | 0 | 2 | 2 | 0 | 0 | 0 | 2 | 0 | 1003 | 1003 | 0 | 0 | 0 | 1003 | 0 | 55 | 0 | 0 | 0 | 55 | 0 | 34 | 34 | 0 | 0 | 51.5972 | 51.5972 | 0 | 0 | 32.5172 | 32.5172 | 0 | 0 | 0 | 48.4048 | 49.9755 | 51.5972 | 53.2714 | 55 | 31.0991 | 31.8003 | 32.5172 | 33.2504 | 34 | 0 | 0 | 0 | 0 | 0 | 55.6248 | 56.2567 | 56.8958 | 56.5218 | 56.1502 | 56.5532 | 56.9592 | 57.3681 | 57.78 | 58.1948 | 58.5215 | 58.85 | 59.1803 | 59.5125 | 59.8466 | 34.3862 | 34.7769 | 35.172 | 34.9407 | 34.711 | 34.9602 | 35.2112 | 35.4639 | 35.7185 | 35.9749 | 36.1769 | 36.38 | 36.5842 | 36.7896 | 36.9961 | 0 | 0 | 0 | 0 | 0 | 0 | 0 | 0 | 0 | 0 | 0 | 0 | 0 | 0 | 0 | 0 | 0 | 0 | 0 | 0 | 0 | 0 | 0 | 0 | 0 | 0 | 0 | 0 | 0 | 0 | 0 | 0 | 0 | 0 | 0 | 0 | 0 | 0 | 0 | 0 | 0 | 0 | 0 | 0 | 0
152 | 69 | 152,69 | 99714 | 99714 | N | 2 | 22 | 1 | 21 | 0 | 0 | 0 | 0 | 0 | 0 | 0 | 0 | 834.495 | 834.495 | 1408.3846 | 0 | 0 | 1365.174 | 0.50407 | 21.4673 | 0.028586 | 0 | 0 | 22 | 0.022912 | 0.97579 | 0.9987 | 0.0012994 | 0.47288 | 20.1392 | 20.612 | 0.026818 | 0.021913 | 0.93323 | 0.95515 | 0.0012427 | 0 | 0 | 19.3368 | 19.9642 | 20.612 | 21.2809 | 21.9714 | 0.91349 | 0.93409 | 0.95515 | 0.97668 | 0.9987 | 0 | 0 | 0 | 0 | 0 | 22.221 | 22.4735 | 22.7288 | 22.5793 | 22.4309 | 22.5919 | 22.7541 | 22.9174 | 23.082 | 23.2477 | 23.3782 | 23.5094 | 23.6414 | 23.7741 | 23.9075 | 1.01 | 1.0215 | 1.0331 | 1.0263 | 1.0196 | 1.0269 | 1.0343 | 1.0417 | 1.0492 | 1.0567 | 1.0626 | 1.0686 | 1.0746 | 1.0806 | 1.0867 | 0 | 0 | 0 | 0 | 0 | 0 | 0 | 0 | 0 | 0 | 0 | 0 | 0 | 0 | 0 | 0.028911 | 0.029239 | 0.029572 | 0.029377 | 0.029184 | 0.029394 | 0.029605 | 0.029817 | 0.030031 | 0.030247 | 0.030417 | 0.030587 | 0.030759 | 0.030932 | 0.031105 | 0 | 0 | 0 | 0 | 0 | 0 | 0 | 0 | 0 | 0 | 0 | 0 | 0 | 0 | 0
134 | 70 | 134,70 | 99714 | 99714 | N | 127 | 50 | 45 | 5 | 0 | 32 | 32 | 1 | 0 | 0 | 33 | 0 | 1735.0938 | 1735.0938 | 1452 | 0 | 0 | 1726.5152 | 0 | 50 | 0 | 1 | 0 | 51 | 0 | 45 | 45 | 0 | 0 | 46.9065 | 46.9065 | 0 | 0 | 43.0375 | 43.0375 | 0 | 0.96638 | 0 | 44.0044 | 45.4323 | 46.9065 | 48.4286 | 50 | 41.1606 | 42.0886 | 43.0375 | 44.0078 | 45 | 0.9339 | 0.95 | 0.96638 | 0.98305 | 1 | 50.568 | 51.1425 | 51.7235 | 51.3834 | 51.0456 | 51.412 | 51.7811 | 52.1529 | 52.5273 | 52.9043 | 53.2013 | 53.5 | 53.8003 | 54.1023 | 54.406 | 45.5112 | 46.0282 | 46.5511 | 46.2451 | 45.941 | 46.2708 | 46.603 | 46.9376 | 47.2745 | 47.6139 | 47.8812 | 48.15 | 48.4203 | 48.6921 | 48.9654 | 1.0114 | 1.0228 | 1.0345 | 1.0277 | 1.0209 | 1.0282 | 1.0356 | 1.0431 | 1.0505 | 1.0581 | 1.064 | 1.07 | 1.076 | 1.082 | 1.0881 | 0 | 0 | 0 | 0 | 0 | 0 | 0 | 0 | 0 | 0 | 0 | 0 | 0 | 0 | 0 | 0 | 0 | 0 | 0 | 0 | 0 | 0 | 0 | 0 | 0 | 0 | 0 | 0 | 0 | 0
133 | 71 | 133,71 | 99714 | 99714 | N | 6 | 9 | 4 | 5 | 0 | 28 | 28 | 2 | 0 | 0 | 30 | 0 | 1967.2143 | 1967.2143 | 1040 | 0 | 0 | 1905.4 | 0 | 9 | 0 | 2 | 0 | 11 | 0 | 4 | 4 | 0 | 0 | 8.4432 | 8.4432 | 0 | 0 | 3.8256 | 3.8256 | 0 | 1.9328 | 0 | 7.9208 | 8.1778 | 8.4432 | 8.7171 | 9 | 3.6587 | 3.7412 | 3.8256 | 3.9118 | 4 | 1.8678 | 1.9 | 1.9328 | 1.9661 | 2 | 9.1022 | 9.2056 | 9.3102 | 9.249 | 9.1882 | 9.2542 | 9.3206 | 9.3875 | 9.4549 | 9.5228 | 9.5762 | 9.63 | 9.6841 | 9.7384 | 9.7931 | 4.0454 | 4.0914 | 4.1379 | 4.1107 | 4.0836 | 4.113 | 4.1425 | 4.1722 | 4.2022 | 4.2323 | 4.2561 | 4.28 | 4.304 | 4.3282 | 4.3525 | 2.0227 | 2.0457 | 2.0689 | 2.0553 | 2.0418 | 2.0565 | 2.0712 | 2.0861 | 2.1011 | 2.1162 | 2.1281 | 2.14 | 2.152 | 2.1641 | 2.1762 | 0 | 0 | 0 | 0 | 0 | 0 | 0 | 0 | 0 | 0 | 0 | 0 | 0 | 0 | 0 | 0 | 0 | 0 | 0 | 0 | 0 | 0 | 0 | 0 | 0 | 0 | 0 | 0 | 0 | 0
133 | 72 | 133,72 | 99714 | 99714 | N | 140 | 57 | 49 | 8 | 0 | 52 | 52 | 2 | 0 | 0 | 54 | 0 | 1493.0769 | 1493.0769 | 4706 | 0 | 0 | 1612.0741 | 0 | 57 | 0 | 2 | 0 | 59 | 0 | 49 | 49 | 0 | 0 | 53.4734 | 53.4734 | 0 | 0 | 46.8631 | 46.8631 | 0 | 1.9328 | 0 | 50.165 | 51.7928 | 53.4734 | 55.2086 | 57 | 44.8193 | 45.8298 | 46.8631 | 47.9196 | 49 | 1.8678 | 1.9 | 1.9328 | 1.9661 | 2 | 57.6475 | 58.3024 | 58.9648 | 58.5771 | 58.192 | 58.6097 | 59.0305 | 59.4543 | 59.8811 | 60.3109 | 60.6495 | 60.99 | 61.3323 | 61.6766 | 62.0229 | 49.5567 | 50.1196 | 50.689 | 50.3557 | 50.0247 | 50.3838 | 50.7455 | 51.1098 | 51.4767 | 51.8463 | 52.1373 | 52.43 | 52.7243 | 53.0203 | 53.3179 | 2.0227 | 2.0457 | 2.0689 | 2.0553 | 2.0418 | 2.0565 | 2.0712 | 2.0861 | 2.1011 | 2.1162 | 2.1281 | 2.14 | 2.152 | 2.1641 | 2.1762 | 0 | 0 | 0 | 0 | 0 | 0 | 0 | 0 | 0 | 0 | 0 | 0 | 0 | 0 | 0 | 0 | 0 | 0 | 0 | 0 | 0 | 0 | 0 | 0 | 0 | 0 | 0 | 0 | 0 | 0
137 | 72 | 137,72 | 99714 | 99714 | N | 140 | 73 | 58 | 15 | 0 | 0 | 0 | 0 | 0 | 0 | 0 | 0 | 834.495 | 834.495 | 1408.3846 | 0 | 0 | 1365.174 | 1.6726 | 71.2325 | 0.094854 | 0 | 0 | 73 | 1.3289 | 56.5957 | 57.9246 | 0.075364 | 1.5691 | 66.8254 | 68.3945 | 0.088986 | 1.271 | 54.1275 | 55.3985 | 0.072077 | 0 | 0 | 64.1629 | 66.2449 | 68.3945 | 70.6138 | 72.9051 | 52.9825 | 54.177 | 55.3985 | 56.6475 | 57.9246 | 0 | 0 | 0 | 0 | 0 | 73.7334 | 74.571 | 75.4182 | 74.9223 | 74.4297 | 74.964 | 75.5022 | 76.0442 | 76.5901 | 77.14 | 77.573 | 78.0085 | 78.4464 | 78.8867 | 79.3296 | 58.5827 | 59.2482 | 59.9213 | 59.5273 | 59.1359 | 59.5605 | 59.9881 | 60.4187 | 60.8524 | 61.2893 | 61.6333 | 61.9793 | 62.3273 | 62.6771 | 63.029 | 0 | 0 | 0 | 0 | 0 | 0 | 0 | 0 | 0 | 0 | 0 | 0 | 0 | 0 | 0 | 0.095932 | 0.097022 | 0.098124 | 0.097479 | 0.096838 | 0.097533 | 0.098233 | 0.098939 | 0.099649 | 0.10036 | 0.10093 | 0.10149 | 0.10206 | 0.10264 | 0.10321 | 0 | 0 | 0 | 0 | 0 | 0 | 0 | 0 | 0 | 0 | 0 | 0 | 0 | 0 | 0
132 | 73 | 132,73 | 99714 | 99714 | N | 46 | 34 | 21 | 13 | 0 | 4 | 4 | 0 | 0 | 0 | 4 | 0 | 1644 | 1644 | 0 | 0 | 0 | 1644 | 0 | 34 | 0 | 0 | 0 | 34 | 0 | 21 | 21 | 0 | 0 | 31.8964 | 31.8964 | 0 | 0 | 20.0842 | 20.0842 | 0 | 0 | 0 | 29.923 | 30.894 | 31.8964 | 32.9314 | 34 | 19.2083 | 19.6413 | 20.0842 | 20.537 | 21 | 0 | 0 | 0 | 0 | 0 | 34.3862 | 34.7769 | 35.172 | 34.9407 | 34.711 | 34.9602 | 35.2112 | 35.4639 | 35.7185 | 35.9749 | 36.1769 | 36.38 | 36.5842 | 36.7896 | 36.9961 | 21.2386 | 21.4798 | 21.7239 | 21.581 | 21.4391 | 21.5931 | 21.7481 | 21.9042 | 22.0614 | 22.2198 | 22.3446 | 22.47 | 22.5961 | 22.723 | 22.8505 | 0 | 0 | 0 | 0 | 0 | 0 | 0 | 0 | 0 | 0 | 0 | 0 | 0 | 0 | 0 | 0 | 0 | 0 | 0 | 0 | 0 | 0 | 0 | 0 | 0 | 0 | 0 | 0 | 0 | 0 | 0 | 0 | 0 | 0 | 0 | 0 | 0 | 0 | 0 | 0 | 0 | 0 | 0 | 0 | 0
133 | 73 | 133,73 | 99714 | 99714 | N | 41 | 20 | 19 | 1 | 0 | 13 | 13 | 0 | 0 | 0 | 13 | 0 | 1930.3077 | 1930.3077 | 0 | 0 | 0 | 1930.3077 | 0 | 20 | 0 | 0 | 0 | 20 | 0 | 19 | 19 | 0 | 0 | 18.7626 | 18.7626 | 0 | 0 | 18.1714 | 18.1714 | 0 | 0 | 0 | 17.6018 | 18.1729 | 18.7626 | 19.3714 | 20 | 17.3789 | 17.7707 | 18.1714 | 18.5811 | 19 | 0 | 0 | 0 | 0 | 0 | 20.2272 | 20.457 | 20.6894 | 20.5534 | 20.4182 | 20.5648 | 20.7124 | 20.8611 | 21.0109 | 21.1617 | 21.2805 | 21.4 | 21.5201 | 21.6409 | 21.7624 | 19.2158 | 19.4341 | 19.6549 | 19.5257 | 19.3973 | 19.5366 | 19.6768 | 19.8181 | 19.9604 | 20.1036 | 20.2165 | 20.33 | 20.4441 | 20.5589 | 20.6743 | 0 | 0 | 0 | 0 | 0 | 0 | 0 | 0 | 0 | 0 | 0 | 0 | 0 | 0 | 0 | 0 | 0 | 0 | 0 | 0 | 0 | 0 | 0 | 0 | 0 | 0 | 0 | 0 | 0 | 0 | 0 | 0 | 0 | 0 | 0 | 0 | 0 | 0 | 0 | 0 | 0 | 0 | 0 | 0 | 0
131 | 74 | 131,74 | 99714 | 99714 | N | 2 | 2 | 1 | 1 | 0 | 8 | 8 | 0 | 0 | 0 | 8 | 0 | 1723 | 1723 | 0 | 0 | 0 | 1723 | 0 | 2 | 0 | 0 | 0 | 2 | 0 | 1 | 1 | 0 | 0 | 1.8763 | 1.8763 | 0 | 0 | 0.95639 | 0.95639 | 0 | 0 | 0 | 1.7602 | 1.8173 | 1.8763 | 1.9371 | 2 | 0.91468 | 0.9353 | 0.95639 | 0.97795 | 1 | 0 | 0 | 0 | 0 | 0 | 2.0227 | 2.0457 | 2.0689 | 2.0553 | 2.0418 | 2.0565 | 2.0712 | 2.0861 | 2.1011 | 2.1162 | 2.1281 | 2.14 | 2.152 | 2.1641 | 2.1762 | 1.0114 | 1.0228 | 1.0345 | 1.0277 | 1.0209 | 1.0282 | 1.0356 | 1.0431 | 1.0505 | 1.0581 | 1.064 | 1.07 | 1.076 | 1.082 | 1.0881 | 0 | 0 | 0 | 0 | 0 | 0 | 0 | 0 | 0 | 0 | 0 | 0 | 0 | 0 | 0 | 0 | 0 | 0 | 0 | 0 | 0 | 0 | 0 | 0 | 0 | 0 | 0 | 0 | 0 | 0 | 0 | 0 | 0 | 0 | 0 | 0 | 0 | 0 | 0 | 0 | 0 | 0 | 0 | 0 | 0
132 | 74 | 132,74 | 99714 | 99714 | N | 60 | 23 | 19 | 4 | 0 | 32 | 32 | 0 | 0 | 0 | 32 | 0 | 1443.7188 | 1443.7188 | 0 | 0 | 0 | 1443.7188 | 0 | 23 | 0 | 0 | 0 | 23 | 0 | 19 | 19 | 0 | 0 | 21.577 | 21.577 | 0 | 0 | 18.1714 | 18.1714 | 0 | 0 | 0 | 20.242 | 20.8989 | 21.577 | 22.2771 | 23 | 17.3789 | 17.7707 | 18.1714 | 18.5811 | 19 | 0 | 0 | 0 | 0 | 0 | 23.2613 | 23.5255 | 23.7928 | 23.6364 | 23.481 | 23.6495 | 23.8193 | 23.9903 | 24.1625 | 24.336 | 24.4726 | 24.61 | 24.7481 | 24.8871 | 25.0268 | 19.2158 | 19.4341 | 19.6549 | 19.5257 | 19.3973 | 19.5366 | 19.6768 | 19.8181 | 19.9604 | 20.1036 | 20.2165 | 20.33 | 20.4441 | 20.5589 | 20.6743 | 0 | 0 | 0 | 0 | 0 | 0 | 0 | 0 | 0 | 0 | 0 | 0 | 0 | 0 | 0 | 0 | 0 | 0 | 0 | 0 | 0 | 0 | 0 | 0 | 0 | 0 | 0 | 0 | 0 | 0 | 0 | 0 | 0 | 0 | 0 | 0 | 0 | 0 | 0 | 0 | 0 | 0 | 0 | 0 | 0
133 | 74 | 133,74 | 99714 | 99714 | N | 9 | 4 | 4 | 0 | 0 | 3 | 3 | 0 | 0 | 0 | 3 | 0 | 1639.6667 | 1639.6667 | 0 | 0 | 0 | 1639.6667 | 0 | 4 | 0 | 0 | 0 | 4 | 0 | 4 | 4 | 0 | 0 | 3.7525 | 3.7525 | 0 | 0 | 3.8256 | 3.8256 | 0 | 0 | 0 | 3.5204 | 3.6346 | 3.7525 | 3.8743 | 4 | 3.6587 | 3.7412 | 3.8256 | 3.9118 | 4 | 0 | 0 | 0 | 0 | 0 | 4.0454 | 4.0914 | 4.1379 | 4.1107 | 4.0836 | 4.113 | 4.1425 | 4.1722 | 4.2022 | 4.2323 | 4.2561 | 4.28 | 4.304 | 4.3282 | 4.3525 | 4.0454 | 4.0914 | 4.1379 | 4.1107 | 4.0836 | 4.113 | 4.1425 | 4.1722 | 4.2022 | 4.2323 | 4.2561 | 4.28 | 4.304 | 4.3282 | 4.3525 | 0 | 0 | 0 | 0 | 0 | 0 | 0 | 0 | 0 | 0 | 0 | 0 | 0 | 0 | 0 | 0 | 0 | 0 | 0 | 0 | 0 | 0 | 0 | 0 | 0 | 0 | 0 | 0 | 0 | 0 | 0 | 0 | 0 | 0 | 0 | 0 | 0 | 0 | 0 | 0 | 0 | 0 | 0 | 0 | 0
131 | 75 | 131,75 | 99714 | 99714 | N | 67 | 31 | 25 | 6 | 0 | 24 | 24 | 0 | 0 | 0 | 24 | 0 | 1990 | 1990 | 0 | 0 | 0 | 1990 | 0 | 31 | 0 | 0 | 0 | 31 | 0 | 25 | 25 | 0 | 0 | 29.082 | 29.082 | 0 | 0 | 23.9097 | 23.9097 | 0 | 0 | 0 | 27.2827 | 28.168 | 29.082 | 30.0257 | 31 | 22.867 | 23.3826 | 23.9097 | 24.4488 | 25 | 0 | 0 | 0 | 0 | 0 | 31.3522 | 31.7083 | 32.0686 | 31.8577 | 31.6483 | 31.8755 | 32.1043 | 32.3348 | 32.5669 | 32.8007 | 32.9848 | 33.17 | 33.3562 | 33.5434 | 33.7317 | 25.284 | 25.5712 | 25.8617 | 25.6917 | 25.5228 | 25.706 | 25.8906 | 26.0764 | 26.2636 | 26.4522 | 26.6007 | 26.75 | 26.9002 | 27.0512 | 27.203 | 0 | 0 | 0 | 0 | 0 | 0 | 0 | 0 | 0 | 0 | 0 | 0 | 0 | 0 | 0 | 0 | 0 | 0 | 0 | 0 | 0 | 0 | 0 | 0 | 0 | 0 | 0 | 0 | 0 | 0 | 0 | 0 | 0 | 0 | 0 | 0 | 0 | 0 | 0 | 0 | 0 | 0 | 0 | 0 | 0
130 | 76 | 130,76 | 99714 | 99714 | N | 50 | 20 | 18 | 2 | 0 | 3 | 3 | 0 | 0 | 0 | 3 | 0 | 2651.6667 | 2651.6667 | 0 | 0 | 0 | 2651.6667 | 0 | 20 | 0 | 0 | 0 | 20 | 0 | 18 | 18 | 0 | 0 | 18.7626 | 18.7626 | 0 | 0 | 17.215 | 17.215 | 0 | 0 | 0 | 17.6018 | 18.1729 | 18.7626 | 19.3714 | 20 | 16.4642 | 16.8354 | 17.215 | 17.6031 | 18 | 0 | 0 | 0 | 0 | 0 | 20.0803 | 20.1609 | 20.2419 | 20.1088 | 19.9766 | 20.12 | 20.2645 | 20.4099 | 20.5565 | 20.704 | 20.8202 | 20.9371 | 21.0547 | 21.1729 | 21.2917 | 18.0723 | 18.1448 | 18.2177 | 18.0979 | 17.9789 | 18.108 | 18.238 | 18.3689 | 18.5008 | 18.6336 | 18.7382 | 18.8434 | 18.9492 | 19.0556 | 19.1625 | 0 | 0 | 0 | 0 | 0 | 0 | 0 | 0 | 0 | 0 | 0 | 0 | 0 | 0 | 0 | 0 | 0 | 0 | 0 | 0 | 0 | 0 | 0 | 0 | 0 | 0 | 0 | 0 | 0 | 0 | 0 | 0 | 0 | 0 | 0 | 0 | 0 | 0 | 0 | 0 | 0 | 0 | 0 | 0 | 0
131 | 76 | 131,76 | 99705 | 99714 | N | 6 | 3 | 3 | 0 | 0 | 6 | 6 | 0 | 0 | 0 | 6 | 0 | 1360 | 1360 | 0 | 0 | 0 | 1360 | 0 | 3 | 0 | 0 | 0 | 3 | 0 | 3 | 3 | 0 | 0 | 2.7845 | 2.7845 | 0 | 0 | 2.7987 | 2.7987 | 0 | 0 | 0 | 2.5844 | 2.6826 | 2.7845 | 2.8902 | 3 | 2.611 | 2.7032 | 2.7987 | 2.8976 | 3 | 0 | 0 | 0 | 0 | 0 | 3.012 | 3.0241 | 3.0363 | 3.0163 | 2.9965 | 3.018 | 3.0397 | 3.0615 | 3.0835 | 3.1056 | 3.123 | 3.1406 | 3.1582 | 3.1759 | 3.1938 | 3.012 | 3.0241 | 3.0363 | 3.0163 | 2.9965 | 3.018 | 3.0397 | 3.0615 | 3.0835 | 3.1056 | 3.123 | 3.1406 | 3.1582 | 3.1759 | 3.1938 | 0 | 0 | 0 | 0 | 0 | 0 | 0 | 0 | 0 | 0 | 0 | 0 | 0 | 0 | 0 | 0 | 0 | 0 | 0 | 0 | 0 | 0 | 0 | 0 | 0 | 0 | 0 | 0 | 0 | 0 | 0 | 0 | 0 | 0 | 0 | 0 | 0 | 0 | 0 | 0 | 0 | 0 | 0 | 0 | 0
134 | 76 | 134,76 | 99702 | 99702 | N | 18 | 6 | 6 | 0 | 0 | 0 | 0 | 0 | 0 | 0 | 0 | 0 | 834.495 | 834.495 | 1408.3846 | 0 | 0 | 1365.174 | 0.13747 | 5.8547 | 0.0077963 | 0 | 0 | 6 | 0.13747 | 5.8547 | 5.9922 | 0.0077963 | 0.15346 | 6.5355 | 6.6889 | 0.0087027 | 0.16034 | 6.8284 | 6.9887 | 0.0090928 | 0 | 0 | 7.4666 | 7.0671 | 6.6889 | 6.331 | 5.9922 | 8.151 | 7.5475 | 6.9887 | 6.4713 | 5.9922 | 0 | 0 | 0 | 0 | 0 | 6.0163 | 6.0404 | 6.0647 | 6.0248 | 5.9852 | 6.0282 | 6.0714 | 6.115 | 6.1589 | 6.2031 | 6.238 | 6.273 | 6.3082 | 6.3436 | 6.3792 | 6.0163 | 6.0404 | 6.0647 | 6.0248 | 5.9852 | 6.0282 | 6.0714 | 6.115 | 6.1589 | 6.2031 | 6.238 | 6.273 | 6.3082 | 6.3436 | 6.3792 | 0 | 0 | 0 | 0 | 0 | 0 | 0 | 0 | 0 | 0 | 0 | 0 | 0 | 0 | 0 | 0.0078276 | 0.007859 | 0.0078906 | 0.0078387 | 0.0077871 | 0.007843 | 0.0078993 | 0.0079561 | 0.0080132 | 0.0080707 | 0.008116 | 0.0081616 | 0.0082074 | 0.0082535 | 0.0082998 | 0 | 0 | 0 | 0 | 0 | 0 | 0 | 0 | 0 | 0 | 0 | 0 | 0 | 0 | 0
168 | 76 | 168,76 | 99712 | 99712 | N | 0 | 5 | 0 | 5 | 0 | 0 | 0 | 0 | 0 | 0 | 0 | 0 | 834.495 | 834.495 | 1408.3846 | 0 | 0 | 1365.174 | 0.11456 | 4.8789 | 0.0064969 | 0 | 0 | 5 | 0 | 0 | 0 | 0 | 0.10415 | 4.4355 | 4.5397 | 0.0059064 | 0 | 0 | 0 | 0 | 0 | 0 | 4.1271 | 4.3285 | 4.5397 | 4.7612 | 4.9935 | 0 | 0 | 0 | 0 | 0 | 0 | 0 | 0 | 0 | 0 | 5.0567 | 5.1207 | 5.1855 | 5.1514 | 5.1176 | 5.1543 | 5.1913 | 5.2286 | 5.2661 | 5.3039 | 5.3337 | 5.3636 | 5.3937 | 5.424 | 5.4545 | 0 | 0 | 0 | 0 | 0 | 0 | 0 | 0 | 0 | 0 | 0 | 0 | 0 | 0 | 0 | 0 | 0 | 0 | 0 | 0 | 0 | 0 | 0 | 0 | 0 | 0 | 0 | 0 | 0 | 0 | 0.0065791 | 0.0066624 | 0.0067467 | 0.0067024 | 0.0066583 | 0.0067061 | 0.0067542 | 0.0068027 | 0.0068516 | 0.0069008 | 0.0069395 | 0.0069784 | 0.0070176 | 0.007057 | 0.0070966 | 0 | 0 | 0 | 0 | 0 | 0 | 0 | 0 | 0 | 0 | 0 | 0 | 0 | 0 | 0
130 | 77 | 130,77 | 99705 | 99714 | N | 1 | 1 | 1 | 0 | 0 | 5 | 5 | 0 | 0 | 0 | 5 | 0 | 1915.6 | 1915.6 | 0 | 0 | 0 | 1915.6 | 0 | 1 | 0 | 0 | 0 | 1 | 0 | 1 | 1 | 0 | 0 | 0.92815 | 0.92815 | 0 | 0 | 0.93291 | 0.93291 | 0 | 0 | 0 | 0.86147 | 0.89419 | 0.92815 | 0.96341 | 1 | 0.87033 | 0.90108 | 0.93291 | 0.96587 | 1 | 0 | 0 | 0 | 0 | 0 | 1.004 | 1.008 | 1.0121 | 1.0054 | 0.99883 | 1.006 | 1.0132 | 1.0205 | 1.0278 | 1.0352 | 1.041 | 1.0469 | 1.0527 | 1.0586 | 1.0646 | 1.004 | 1.008 | 1.0121 | 1.0054 | 0.99883 | 1.006 | 1.0132 | 1.0205 | 1.0278 | 1.0352 | 1.041 | 1.0469 | 1.0527 | 1.0586 | 1.0646 | 0 | 0 | 0 | 0 | 0 | 0 | 0 | 0 | 0 | 0 | 0 | 0 | 0 | 0 | 0 | 0 | 0 | 0 | 0 | 0 | 0 | 0 | 0 | 0 | 0 | 0 | 0 | 0 | 0 | 0 | 0 | 0 | 0 | 0 | 0 | 0 | 0 | 0 | 0 | 0 | 0 | 0 | 0 | 0 | 0
129 | 78 | 129,78 | 99705 | 99714 | N | 14 | 6 | 6 | 0 | 0 | 2 | 2 | 1 | 0 | 0 | 3 | 0 | 3110.5 | 3110.5 | 1118 | 0 | 0 | 2446.3333 | 0 | 6 | 0 | 1 | 0 | 7 | 0 | 6 | 6 | 0 | 0 | 5.5689 | 5.5689 | 0 | 0 | 5.5975 | 5.5975 | 0 | 0.94011 | 0 | 5.1688 | 5.3651 | 5.5689 | 5.7804 | 6 | 5.222 | 5.4065 | 5.5975 | 5.7952 | 6 | 0.8838 | 0.91152 | 0.94011 | 0.96959 | 1 | 6.0682 | 6.1371 | 6.2068 | 6.166 | 6.1255 | 6.1694 | 6.2137 | 6.2583 | 6.3033 | 6.3485 | 6.3842 | 6.42 | 6.456 | 6.4923 | 6.5287 | 6.0682 | 6.1371 | 6.2068 | 6.166 | 6.1255 | 6.1694 | 6.2137 | 6.2583 | 6.3033 | 6.3485 | 6.3842 | 6.42 | 6.456 | 6.4923 | 6.5287 | 1.0114 | 1.0228 | 1.0345 | 1.0277 | 1.0209 | 1.0282 | 1.0356 | 1.0431 | 1.0505 | 1.0581 | 1.064 | 1.07 | 1.076 | 1.082 | 1.0881 | 0 | 0 | 0 | 0 | 0 | 0 | 0 | 0 | 0 | 0 | 0 | 0 | 0 | 0 | 0 | 0 | 0 | 0 | 0 | 0 | 0 | 0 | 0 | 0 | 0 | 0 | 0 | 0 | 0 | 0
130 | 78 | 130,78 | 99705 | 99714 | N | 5 | 1 | 1 | 0 | 0 | 0 | 0 | 1 | 0 | 0 | 1 | 0 | 0 | 0 | 9320 | 0 | 0 | 9320 | 0.022912 | 0.97579 | 0.0012994 | 1 | 0 | 2 | 0.022912 | 0.97579 | 0.9987 | 0.0012994 | 0.021266 | 0.90568 | 0.92695 | 0.001206 | 0.021375 | 0.91032 | 0.9317 | 0.0012122 | 0.94011 | 0 | 0.86035 | 0.89303 | 0.92695 | 0.96215 | 0.9987 | 0.86919 | 0.8999 | 0.9317 | 0.96462 | 0.9987 | 0.8838 | 0.91152 | 0.94011 | 0.96959 | 1 | 1.0027 | 1.0067 | 1.0108 | 1.0041 | 0.99753 | 1.0047 | 1.0119 | 1.0192 | 1.0265 | 1.0339 | 1.0397 | 1.0455 | 1.0514 | 1.0573 | 1.0632 | 1.0027 | 1.0067 | 1.0108 | 1.0041 | 0.99753 | 1.0047 | 1.0119 | 1.0192 | 1.0265 | 1.0339 | 1.0397 | 1.0455 | 1.0514 | 1.0573 | 1.0632 | 1.004 | 1.008 | 1.0121 | 1.0054 | 0.99883 | 1.006 | 1.0132 | 1.0205 | 1.0278 | 1.0352 | 1.041 | 1.0469 | 1.0527 | 1.0586 | 1.0646 | 0.0013046 | 0.0013098 | 0.0013151 | 0.0013064 | 0.0012979 | 0.0013072 | 0.0013166 | 0.001326 | 0.0013355 | 0.0013451 | 0.0013527 | 0.0013603 | 0.0013679 | 0.0013756 | 0.0013833 | 0 | 0 | 0 | 0 | 0 | 0 | 0 | 0 | 0 | 0 | 0 | 0 | 0 | 0 | 0
200 | 78 | 200,78 | 99712 | 99712 | N | 0 | 20 | 0 | 20 | 0 | 0 | 0 | 0 | 0 | 0 | 0 | 0 | 834.495 | 834.495 | 1408.3846 | 0 | 0 | 1365.174 | 0.45825 | 19.5158 | 0.025988 | 0 | 0 | 20 | 0 | 0 | 0 | 0 | 0.4166 | 17.7421 | 18.1587 | 0.023626 | 0 | 0 | 0 | 0 | 0 | 0 | 16.5083 | 17.3138 | 18.1587 | 19.0447 | 19.974 | 0 | 0 | 0 | 0 | 0 | 0 | 0 | 0 | 0 | 0 | 20.2268 | 20.4829 | 20.7421 | 20.6058 | 20.4703 | 20.6172 | 20.7653 | 20.9143 | 21.0645 | 21.2157 | 21.3348 | 21.4545 | 21.575 | 21.6961 | 21.8179 | 0 | 0 | 0 | 0 | 0 | 0 | 0 | 0 | 0 | 0 | 0 | 0 | 0 | 0 | 0 | 0 | 0 | 0 | 0 | 0 | 0 | 0 | 0 | 0 | 0 | 0 | 0 | 0 | 0 | 0 | 0.026316 | 0.02665 | 0.026987 | 0.026809 | 0.026633 | 0.026824 | 0.027017 | 0.027211 | 0.027406 | 0.027603 | 0.027758 | 0.027914 | 0.02807 | 0.028228 | 0.028387 | 0 | 0 | 0 | 0 | 0 | 0 | 0 | 0 | 0 | 0 | 0 | 0 | 0 | 0 | 0
128 | 79 | 128,79 | 99705 | 99705 | N | 8 | 3 | 3 | 0 | 0 | 3 | 3 | 0 | 0 | 0 | 3 | 0 | 2121 | 2121 | 0 | 0 | 0 | 2121 | 0 | 3 | 0 | 0 | 0 | 3 | 0 | 3 | 3 | 0 | 0 | 2.7845 | 2.7845 | 0 | 0 | 2.7987 | 2.7987 | 0 | 0 | 0 | 2.5844 | 2.6826 | 2.7845 | 2.8902 | 3 | 2.611 | 2.7032 | 2.7987 | 2.8976 | 3 | 0 | 0 | 0 | 0 | 0 | 3.0341 | 3.0685 | 3.1034 | 3.083 | 3.0627 | 3.0847 | 3.1069 | 3.1292 | 3.1516 | 3.1743 | 3.1921 | 3.21 | 3.228 | 3.2461 | 3.2644 | 3.0341 | 3.0685 | 3.1034 | 3.083 | 3.0627 | 3.0847 | 3.1069 | 3.1292 | 3.1516 | 3.1743 | 3.1921 | 3.21 | 3.228 | 3.2461 | 3.2644 | 0 | 0 | 0 | 0 | 0 | 0 | 0 | 0 | 0 | 0 | 0 | 0 | 0 | 0 | 0 | 0 | 0 | 0 | 0 | 0 | 0 | 0 | 0 | 0 | 0 | 0 | 0 | 0 | 0 | 0 | 0 | 0 | 0 | 0 | 0 | 0 | 0 | 0 | 0 | 0 | 0 | 0 | 0 | 0 | 0
129 | 79 | 129,79 | 99705 | 99714 | N | 0 | 1 | 0 | 1 | 0 | 1 | 1 | 1 | 0 | 0 | 2 | 0 | 746 | 746 | 3300 | 0 | 0 | 2023 | 0 | 1 | 0 | 1 | 0 | 2 | 0 | 0 | 0 | 0 | 0 | 0.92815 | 0.92815 | 0 | 0 | 0 | 0 | 0 | 0.94011 | 0 | 0.86147 | 0.89419 | 0.92815 | 0.96341 | 1 | 0 | 0 | 0 | 0 | 0 | 0.8838 | 0.91152 | 0.94011 | 0.96959 | 1 | 1.004 | 1.008 | 1.0121 | 1.0054 | 0.99883 | 1.006 | 1.0132 | 1.0205 | 1.0278 | 1.0352 | 1.041 | 1.0469 | 1.0527 | 1.0586 | 1.0646 | 0 | 0 | 0 | 0 | 0 | 0 | 0 | 0 | 0 | 0 | 0 | 0 | 0 | 0 | 0 | 1.004 | 1.008 | 1.0121 | 1.0054 | 0.99883 | 1.006 | 1.0132 | 1.0205 | 1.0278 | 1.0352 | 1.041 | 1.0469 | 1.0527 | 1.0586 | 1.0646 | 0 | 0 | 0 | 0 | 0 | 0 | 0 | 0 | 0 | 0 | 0 | 0 | 0 | 0 | 0 | 0 | 0 | 0 | 0 | 0 | 0 | 0 | 0 | 0 | 0 | 0 | 0 | 0 | 0 | 0
128 | 80 | 128,80 | 99705 | 99705 | N | 7 | 2 | 2 | 0 | 0 | 16 | 16 | 0 | 0 | 0 | 16 | 0 | 2430.4375 | 2430.4375 | 0 | 0 | 0 | 2430.4375 | 0 | 2 | 0 | 0 | 0 | 2 | 0 | 2 | 2 | 0 | 0 | 1.8563 | 1.8563 | 0 | 0 | 1.8658 | 1.8658 | 0 | 0 | 0 | 1.7229 | 1.7884 | 1.8563 | 1.9268 | 2 | 1.7407 | 1.8022 | 1.8658 | 1.9317 | 2 | 0 | 0 | 0 | 0 | 0 | 2.0227 | 2.0457 | 2.0689 | 2.0553 | 2.0418 | 2.0565 | 2.0712 | 2.0861 | 2.1011 | 2.1162 | 2.1281 | 2.14 | 2.152 | 2.1641 | 2.1762 | 2.0227 | 2.0457 | 2.0689 | 2.0553 | 2.0418 | 2.0565 | 2.0712 | 2.0861 | 2.1011 | 2.1162 | 2.1281 | 2.14 | 2.152 | 2.1641 | 2.1762 | 0 | 0 | 0 | 0 | 0 | 0 | 0 | 0 | 0 | 0 | 0 | 0 | 0 | 0 | 0 | 0 | 0 | 0 | 0 | 0 | 0 | 0 | 0 | 0 | 0 | 0 | 0 | 0 | 0 | 0 | 0 | 0 | 0 | 0 | 0 | 0 | 0 | 0 | 0 | 0 | 0 | 0 | 0 | 0 | 0
129 | 80 | 129,80 | 99705 | 99705 | N | 6 | 3 | 3 | 0 | 0 | 0 | 0 | 1 | 0 | 0 | 1 | 0 | 0 | 0 | 6176 | 0 | 0 | 6176 | 0.068737 | 2.9274 | 0.0038981 | 1 | 0 | 4 | 0.068737 | 2.9274 | 2.9961 | 0.0038981 | 0.063798 | 2.717 | 2.7808 | 0.0036181 | 0.064126 | 2.731 | 2.7951 | 0.0036366 | 0.94011 | 0 | 2.581 | 2.6791 | 2.7808 | 2.8865 | 2.9961 | 2.6076 | 2.6997 | 2.7951 | 2.8939 | 2.9961 | 0.8838 | 0.91152 | 0.94011 | 0.96959 | 1 | 3.0081 | 3.0202 | 3.0323 | 3.0124 | 2.9926 | 3.0141 | 3.0357 | 3.0575 | 3.0795 | 3.1016 | 3.119 | 3.1365 | 3.1541 | 3.1718 | 3.1896 | 3.0081 | 3.0202 | 3.0323 | 3.0124 | 2.9926 | 3.0141 | 3.0357 | 3.0575 | 3.0795 | 3.1016 | 3.119 | 3.1365 | 3.1541 | 3.1718 | 3.1896 | 1.004 | 1.008 | 1.0121 | 1.0054 | 0.99883 | 1.006 | 1.0132 | 1.0205 | 1.0278 | 1.0352 | 1.041 | 1.0469 | 1.0527 | 1.0586 | 1.0646 | 0.0039138 | 0.0039295 | 0.0039453 | 0.0039193 | 0.0038936 | 0.0039215 | 0.0039497 | 0.003978 | 0.0040066 | 0.0040353 | 0.004058 | 0.0040808 | 0.0041037 | 0.0041267 | 0.0041499 | 0 | 0 | 0 | 0 | 0 | 0 | 0 | 0 | 0 | 0 | 0 | 0 | 0 | 0 | 0
132 | 80 | 132,80 | 99702 | 99702 | N | 154 | 36 | 30 | 6 | 0 | 0 | 0 | 0 | 0 | 0 | 0 | 0 | 834.495 | 834.495 | 1408.3846 | 0 | 0 | 1365.174 | 0.82484 | 35.1284 | 0.046778 | 0 | 0 | 36 | 0.68737 | 29.2736 | 29.961 | 0.038981 | 0.92075 | 39.2127 | 40.1335 | 0.052216 | 0.80168 | 34.142 | 34.9437 | 0.045464 | 0 | 0 | 44.7998 | 42.4025 | 40.1335 | 37.9859 | 35.9532 | 40.755 | 37.7377 | 34.9437 | 32.3566 | 29.961 | 0 | 0 | 0 | 0 | 0 | 36.0976 | 36.2425 | 36.3881 | 36.1488 | 35.9112 | 36.169 | 36.4286 | 36.6901 | 36.9535 | 37.2188 | 37.4278 | 37.6379 | 37.8491 | 38.0616 | 38.2753 | 30.0813 | 30.2021 | 30.3234 | 30.124 | 29.926 | 30.1408 | 30.3572 | 30.5751 | 30.7946 | 31.0157 | 31.1898 | 31.3649 | 31.541 | 31.718 | 31.8961 | 0 | 0 | 0 | 0 | 0 | 0 | 0 | 0 | 0 | 0 | 0 | 0 | 0 | 0 | 0 | 0.046965 | 0.047154 | 0.047343 | 0.047032 | 0.046723 | 0.047058 | 0.047396 | 0.047736 | 0.048079 | 0.048424 | 0.048696 | 0.048969 | 0.049244 | 0.049521 | 0.049799 | 0 | 0 | 0 | 0 | 0 | 0 | 0 | 0 | 0 | 0 | 0 | 0 | 0 | 0 | 0
81 | 81 | 81,81 | 99709 | 99709 | N | 0 | 3 | 0 | 3 | 0 | 0 | 0 | 0 | 0 | 0 | 0 | 0 | 834.495 | 834.495 | 1408.3846 | 0 | 0 | 1365.174 | 0.068737 | 2.9274 | 0.0038981 | 0 | 0 | 3 | 0 | 0 | 0 | 0 | 0.065449 | 2.7873 | 2.8528 | 0.0037116 | 0 | 0 | 0 | 0 | 0 | 0 | 2.7163 | 2.7837 | 2.8528 | 2.9236 | 2.9961 | 0 | 0 | 0 | 0 | 0 | 0 | 0 | 0 | 0 | 0 | 3.0114 | 3.0269 | 3.0424 | 3.0224 | 3.0025 | 3.0241 | 3.0458 | 3.0676 | 3.0897 | 3.1118 | 3.1293 | 3.1469 | 3.1645 | 3.1823 | 3.2002 | 0 | 0 | 0 | 0 | 0 | 0 | 0 | 0 | 0 | 0 | 0 | 0 | 0 | 0 | 0 | 0 | 0 | 0 | 0 | 0 | 0 | 0 | 0 | 0 | 0 | 0 | 0 | 0 | 0 | 0 | 0.0039181 | 0.0039382 | 0.0039583 | 0.0039323 | 0.0039065 | 0.0039345 | 0.0039628 | 0.0039912 | 0.0040199 | 0.0040487 | 0.0040714 | 0.0040943 | 0.0041173 | 0.0041404 | 0.0041636 | 0 | 0 | 0 | 0 | 0 | 0 | 0 | 0 | 0 | 0 | 0 | 0 | 0 | 0 | 0
126 | 81 | 126,81 | 99705 | 99705 | N | 36 | 13 | 13 | 0 | 0 | 4 | 4 | 1 | 0 | 0 | 5 | 0 | 1537.25 | 1537.25 | 1628 | 0 | 0 | 1555.4 | 0 | 13 | 0 | 1 | 0 | 14 | 0 | 13 | 13 | 0 | 0 | 12.066 | 12.066 | 0 | 0 | 12.1279 | 12.1279 | 0 | 0.94011 | 0 | 11.1991 | 11.6244 | 12.066 | 12.5243 | 13 | 11.3142 | 11.714 | 12.1279 | 12.5564 | 13 | 0.8838 | 0.91152 | 0.94011 | 0.96959 | 1 | 13.1477 | 13.297 | 13.4481 | 13.3597 | 13.2719 | 13.3671 | 13.4631 | 13.5597 | 13.6571 | 13.7551 | 13.8323 | 13.91 | 13.9881 | 14.0666 | 14.1456 | 13.1477 | 13.297 | 13.4481 | 13.3597 | 13.2719 | 13.3671 | 13.4631 | 13.5597 | 13.6571 | 13.7551 | 13.8323 | 13.91 | 13.9881 | 14.0666 | 14.1456 | 1.0114 | 1.0228 | 1.0345 | 1.0277 | 1.0209 | 1.0282 | 1.0356 | 1.0431 | 1.0505 | 1.0581 | 1.064 | 1.07 | 1.076 | 1.082 | 1.0881 | 0 | 0 | 0 | 0 | 0 | 0 | 0 | 0 | 0 | 0 | 0 | 0 | 0 | 0 | 0 | 0 | 0 | 0 | 0 | 0 | 0 | 0 | 0 | 0 | 0 | 0 | 0 | 0 | 0 | 0
128 | 81 | 128,81 | 99705 | 99705 | N | 28 | 11 | 10 | 1 | 0 | 1 | 1 | 0 | 0 | 0 | 1 | 0 | 4288 | 4288 | 0 | 0 | 0 | 4288 | 0 | 11 | 0 | 0 | 0 | 11 | 0 | 10 | 10 | 0 | 0 | 10.2097 | 10.2097 | 0 | 0 | 9.3291 | 9.3291 | 0 | 0 | 0 | 9.4761 | 9.8361 | 10.2097 | 10.5975 | 11 | 8.7033 | 9.0108 | 9.3291 | 9.6587 | 10 | 0 | 0 | 0 | 0 | 0 | 11.125 | 11.2513 | 11.3792 | 11.3044 | 11.23 | 11.3106 | 11.3918 | 11.4736 | 11.556 | 11.639 | 11.7043 | 11.77 | 11.8361 | 11.9025 | 11.9693 | 10.1136 | 10.2285 | 10.3447 | 10.2767 | 10.2091 | 10.2824 | 10.3562 | 10.4306 | 10.5055 | 10.5809 | 10.6403 | 10.7 | 10.7601 | 10.8205 | 10.8812 | 0 | 0 | 0 | 0 | 0 | 0 | 0 | 0 | 0 | 0 | 0 | 0 | 0 | 0 | 0 | 0 | 0 | 0 | 0 | 0 | 0 | 0 | 0 | 0 | 0 | 0 | 0 | 0 | 0 | 0 | 0 | 0 | 0 | 0 | 0 | 0 | 0 | 0 | 0 | 0 | 0 | 0 | 0 | 0 | 0
131 | 81 | 131,81 | 99702 | 99702 | N | 428 | 2 | 2 | 0 | 0 | 0 | 0 | 0 | 0 | 0 | 0 | 0 | 834.495 | 834.495 | 1408.3846 | 0 | 0 | 1365.174 | 0.045825 | 1.9516 | 0.0025988 | 0 | 0 | 2 | 0.045825 | 1.9516 | 1.9974 | 0.0025988 | 0.051153 | 2.1785 | 2.2296 | 0.0029009 | 0.053446 | 2.2761 | 2.3296 | 0.0030309 | 0 | 0 | 2.4889 | 2.3557 | 2.2296 | 2.1103 | 1.9974 | 2.717 | 2.5158 | 2.3296 | 2.1571 | 1.9974 | 0 | 0 | 0 | 0 | 0 | 2.0054 | 2.0135 | 2.0216 | 2.0083 | 1.9951 | 2.0094 | 2.0238 | 2.0383 | 2.053 | 2.0677 | 2.0793 | 2.091 | 2.1027 | 2.1145 | 2.1264 | 2.0054 | 2.0135 | 2.0216 | 2.0083 | 1.9951 | 2.0094 | 2.0238 | 2.0383 | 2.053 | 2.0677 | 2.0793 | 2.091 | 2.1027 | 2.1145 | 2.1264 | 0 | 0 | 0 | 0 | 0 | 0 | 0 | 0 | 0 | 0 | 0 | 0 | 0 | 0 | 0 | 0.0026092 | 0.0026197 | 0.0026302 | 0.0026129 | 0.0025957 | 0.0026143 | 0.0026331 | 0.002652 | 0.0026711 | 0.0026902 | 0.0027053 | 0.0027205 | 0.0027358 | 0.0027512 | 0.0027666 | 0 | 0 | 0 | 0 | 0 | 0 | 0 | 0 | 0 | 0 | 0 | 0 | 0 | 0 | 0
132 | 81 | 132,81 | 99702 | 99702 | N | 1798 | 718 | 522 | 196 | 0 | 0 | 0 | 0 | 0 | 0 | 0 | 0 | 834.495 | 834.495 | 1408.3846 | 0 | 0 | 1365.174 | 16.4511 | 700.616 | 0.93295 | 0 | 0 | 718 | 11.9602 | 509.3615 | 521.3217 | 0.67827 | 18.3638 | 782.076 | 800.4398 | 1.0414 | 13.9493 | 594.0711 | 608.0204 | 0.79108 | 0 | 0 | 893.5063 | 845.6938 | 800.4398 | 757.6074 | 717.067 | 709.1375 | 656.6354 | 608.0204 | 563.0046 | 521.3217 | 0 | 0 | 0 | 0 | 0 | 719.9464 | 722.8373 | 725.7398 | 720.9684 | 716.2284 | 721.3701 | 726.5487 | 731.7645 | 737.0177 | 742.3087 | 746.4757 | 750.6662 | 754.8801 | 759.1177 | 763.3791 | 523.4151 | 525.5168 | 527.627 | 524.1581 | 520.712 | 524.4501 | 528.2151 | 532.0071 | 535.8263 | 539.6729 | 542.7024 | 545.7489 | 548.8126 | 551.8934 | 554.9915 | 0 | 0 | 0 | 0 | 0 | 0 | 0 | 0 | 0 | 0 | 0 | 0 | 0 | 0 | 0 | 0.9367 | 0.94046 | 0.94424 | 0.93803 | 0.93186 | 0.93855 | 0.94529 | 0.95207 | 0.95891 | 0.96579 | 0.97121 | 0.97667 | 0.98215 | 0.98766 | 0.99321 | 0 | 0 | 0 | 0 | 0 | 0 | 0 | 0 | 0 | 0 | 0 | 0 | 0 | 0 | 0
133 | 81 | 133,81 | 99702 | 99702 | N | 57 | 25 | 21 | 4 | 0 | 0 | 0 | 0 | 0 | 0 | 0 | 0 | 834.495 | 834.495 | 1408.3846 | 0 | 0 | 1365.174 | 0.57281 | 24.3947 | 0.032484 | 0 | 0 | 25 | 0.48116 | 20.4916 | 20.9727 | 0.027287 | 0.63941 | 27.2311 | 27.8705 | 0.036261 | 0.56118 | 23.8994 | 24.4606 | 0.031825 | 0 | 0 | 31.1109 | 29.4462 | 27.8705 | 26.3791 | 24.9675 | 28.5285 | 26.4164 | 24.4606 | 22.6496 | 20.9727 | 0 | 0 | 0 | 0 | 0 | 25.0678 | 25.1684 | 25.2695 | 25.1034 | 24.9383 | 25.1173 | 25.2977 | 25.4793 | 25.6622 | 25.8464 | 25.9915 | 26.1374 | 26.2841 | 26.4317 | 26.5801 | 21.0569 | 21.1415 | 21.2264 | 21.0868 | 20.9482 | 21.0986 | 21.25 | 21.4026 | 21.5562 | 21.711 | 21.8329 | 21.9554 | 22.0787 | 22.2026 | 22.3272 | 0 | 0 | 0 | 0 | 0 | 0 | 0 | 0 | 0 | 0 | 0 | 0 | 0 | 0 | 0 | 0.032615 | 0.032746 | 0.032877 | 0.032661 | 0.032446 | 0.032679 | 0.032914 | 0.03315 | 0.033388 | 0.033628 | 0.033817 | 0.034007 | 0.034197 | 0.034389 | 0.034582 | 0 | 0 | 0 | 0 | 0 | 0 | 0 | 0 | 0 | 0 | 0 | 0 | 0 | 0 | 0
126 | 82 | 126,82 | 99705 | 99705 | N | 6 | 6 | 4 | 2 | 0 | 0 | 0 | 0 | 0 | 0 | 0 | 0 | 834.495 | 834.495 | 1408.3846 | 0 | 0 | 1365.174 | 0.13747 | 5.8547 | 0.0077963 | 0 | 0 | 6 | 0.091649 | 3.9032 | 3.9948 | 0.0051975 | 0.1276 | 5.4341 | 5.5617 | 0.0072361 | 0.085501 | 3.6413 | 3.7268 | 0.0048488 | 0 | 0 | 5.1621 | 5.3582 | 5.5617 | 5.7729 | 5.9922 | 3.4768 | 3.5996 | 3.7268 | 3.8585 | 3.9948 | 0 | 0 | 0 | 0 | 0 | 6.0603 | 6.1291 | 6.1988 | 6.158 | 6.1175 | 6.1614 | 6.2057 | 6.2502 | 6.2951 | 6.3403 | 6.3759 | 6.4117 | 6.4476 | 6.4838 | 6.5202 | 4.0402 | 4.0861 | 4.1325 | 4.1053 | 4.0783 | 4.1076 | 4.1371 | 4.1668 | 4.1967 | 4.2268 | 4.2506 | 4.2744 | 4.2984 | 4.3226 | 4.3468 | 0 | 0 | 0 | 0 | 0 | 0 | 0 | 0 | 0 | 0 | 0 | 0 | 0 | 0 | 0 | 0.0078848 | 0.0079744 | 0.008065 | 0.008012 | 0.0079593 | 0.0080164 | 0.008074 | 0.0081319 | 0.0081903 | 0.0082491 | 0.0082954 | 0.008342 | 0.0083888 | 0.0084359 | 0.0084833 | 0 | 0 | 0 | 0 | 0 | 0 | 0 | 0 | 0 | 0 | 0 | 0 | 0 | 0 | 0
127 | 82 | 127,82 | 99705 | 99705 | N | 12 | 5 | 3 | 2 | 0 | 1 | 1 | 0 | 0 | 0 | 1 | 0 | 4837 | 4837 | 0 | 0 | 0 | 4837 | 0 | 5 | 0 | 0 | 0 | 5 | 0 | 3 | 3 | 0 | 0 | 4.6408 | 4.6408 | 0 | 0 | 2.7987 | 2.7987 | 0 | 0 | 0 | 4.3073 | 4.4709 | 4.6408 | 4.817 | 5 | 2.611 | 2.7032 | 2.7987 | 2.8976 | 3 | 0 | 0 | 0 | 0 | 0 | 5.0568 | 5.1142 | 5.1723 | 5.1383 | 5.1046 | 5.1412 | 5.1781 | 5.2153 | 5.2527 | 5.2904 | 5.3201 | 5.35 | 5.38 | 5.4102 | 5.4406 | 3.0341 | 3.0685 | 3.1034 | 3.083 | 3.0627 | 3.0847 | 3.1069 | 3.1292 | 3.1516 | 3.1743 | 3.1921 | 3.21 | 3.228 | 3.2461 | 3.2644 | 0 | 0 | 0 | 0 | 0 | 0 | 0 | 0 | 0 | 0 | 0 | 0 | 0 | 0 | 0 | 0 | 0 | 0 | 0 | 0 | 0 | 0 | 0 | 0 | 0 | 0 | 0 | 0 | 0 | 0 | 0 | 0 | 0 | 0 | 0 | 0 | 0 | 0 | 0 | 0 | 0 | 0 | 0 | 0 | 0
132 | 82 | 132,82 | 99702 | 99702 | N | 192 | 61 | 58 | 3 | 0 | 0 | 0 | 0 | 0 | 0 | 0 | 0 | 834.495 | 834.495 | 1408.3846 | 0 | 0 | 1365.174 | 1.3977 | 59.5231 | 0.079262 | 0 | 0 | 61 | 1.3289 | 56.5957 | 57.9246 | 0.075364 | 1.5602 | 66.4438 | 68.0039 | 0.088478 | 1.5499 | 66.0079 | 67.5578 | 0.087897 | 0 | 0 | 75.9107 | 71.8486 | 68.0039 | 64.365 | 60.9207 | 78.7931 | 72.9595 | 67.5578 | 62.5561 | 57.9246 | 0 | 0 | 0 | 0 | 0 | 61.1654 | 61.411 | 61.6576 | 61.2522 | 60.8495 | 61.2863 | 61.7263 | 62.1694 | 62.6157 | 63.0652 | 63.4192 | 63.7753 | 64.1333 | 64.4933 | 64.8553 | 58.1572 | 58.3908 | 58.6252 | 58.2398 | 57.8569 | 58.2722 | 58.6906 | 59.1119 | 59.5363 | 59.9637 | 60.3003 | 60.6388 | 60.9792 | 61.3215 | 61.6657 | 0 | 0 | 0 | 0 | 0 | 0 | 0 | 0 | 0 | 0 | 0 | 0 | 0 | 0 | 0 | 0.07958 | 0.0799 | 0.080221 | 0.079693 | 0.079169 | 0.079738 | 0.08031 | 0.080887 | 0.081467 | 0.082052 | 0.082513 | 0.082976 | 0.083442 | 0.08391 | 0.084381 | 0 | 0 | 0 | 0 | 0 | 0 | 0 | 0 | 0 | 0 | 0 | 0 | 0 | 0 | 0
178 | 82 | 178,82 | 99712 | 99712 | N | 0 | 6 | 0 | 6 | 0 | 0 | 0 | 0 | 0 | 0 | 0 | 0 | 834.495 | 834.495 | 1408.3846 | 0 | 0 | 1365.174 | 0.13747 | 5.8547 | 0.0077963 | 0 | 0 | 6 | 0 | 0 | 0 | 0 | 0.12498 | 5.3226 | 5.4476 | 0.0070877 | 0 | 0 | 0 | 0 | 0 | 0 | 4.9525 | 5.1941 | 5.4476 | 5.7134 | 5.9922 | 0 | 0 | 0 | 0 | 0 | 0 | 0 | 0 | 0 | 0 | 6.0681 | 6.1449 | 6.2226 | 6.1817 | 6.1411 | 6.1852 | 6.2296 | 6.2743 | 6.3193 | 6.3647 | 6.4004 | 6.4364 | 6.4725 | 6.5088 | 6.5454 | 0 | 0 | 0 | 0 | 0 | 0 | 0 | 0 | 0 | 0 | 0 | 0 | 0 | 0 | 0 | 0 | 0 | 0 | 0 | 0 | 0 | 0 | 0 | 0 | 0 | 0 | 0 | 0 | 0 | 0 | 0.0078949 | 0.0079949 | 0.0080961 | 0.0080428 | 0.00799 | 0.0080473 | 0.0081051 | 0.0081633 | 0.0082219 | 0.0082809 | 0.0083274 | 0.0083741 | 0.0084211 | 0.0084684 | 0.008516 | 0 | 0 | 0 | 0 | 0 | 0 | 0 | 0 | 0 | 0 | 0 | 0 | 0 | 0 | 0
88 | 83 | 88,83 | 99709 | 99709 | N | 0 | 11 | 0 | 11 | 0 | 0 | 0 | 0 | 0 | 0 | 0 | 0 | 834.495 | 834.495 | 1408.3846 | 0 | 0 | 1365.174 | 0.25204 | 10.7337 | 0.014293 | 0 | 0 | 11 | 0 | 0 | 0 | 0 | 0.23998 | 10.2202 | 10.4601 | 0.013609 | 0 | 0 | 0 | 0 | 0 | 0 | 9.9597 | 10.2069 | 10.4601 | 10.7197 | 10.9857 | 0 | 0 | 0 | 0 | 0 | 0 | 0 | 0 | 0 | 0 | 11.042 | 11.0985 | 11.1554 | 11.0821 | 11.0092 | 11.0882 | 11.1678 | 11.248 | 11.3288 | 11.4101 | 11.4741 | 11.5385 | 11.6033 | 11.6685 | 11.734 | 0 | 0 | 0 | 0 | 0 | 0 | 0 | 0 | 0 | 0 | 0 | 0 | 0 | 0 | 0 | 0 | 0 | 0 | 0 | 0 | 0 | 0 | 0 | 0 | 0 | 0 | 0 | 0 | 0 | 0 | 0.014366 | 0.01444 | 0.014514 | 0.014418 | 0.014324 | 0.014427 | 0.01453 | 0.014634 | 0.014739 | 0.014845 | 0.014929 | 0.015012 | 0.015097 | 0.015181 | 0.015267 | 0 | 0 | 0 | 0 | 0 | 0 | 0 | 0 | 0 | 0 | 0 | 0 | 0 | 0 | 0
129 | 83 | 129,83 | 99705 | 99705 | N | 98 | 42 | 33 | 9 | 5 | 29 | 34 | 5 | 0 | 0 | 39 | 4566.2 | 1846.7931 | 2246.7059 | 5453.2 | 0 | 0 | 2657.7949 | 6.1765 | 35.8235 | 0 | 5 | 0 | 47 | 4.8529 | 28.1471 | 33 | 0 | 5.7327 | 33.2497 | 38.9824 | 0 | 4.5274 | 26.2587 | 30.7861 | 0 | 4.7005 | 0 | 36.1816 | 37.5559 | 38.9824 | 40.4631 | 42 | 28.7207 | 29.7355 | 30.7861 | 31.8738 | 33 | 4.419 | 4.5576 | 4.7005 | 4.848 | 5 | 42.4771 | 42.9597 | 43.4477 | 43.5584 | 43.6691 | 43.7798 | 43.8904 | 44.0213 | 44.1522 | 44.515 | 44.9472 | 45.137 | 45.2413 | 45.3492 | 45.4597 | 33.3749 | 33.754 | 34.1375 | 34.2245 | 34.3114 | 34.3984 | 34.4853 | 34.5882 | 34.691 | 34.9761 | 35.3157 | 35.4648 | 35.5467 | 35.6315 | 35.7184 | 5.0568 | 5.1142 | 5.1723 | 5.1855 | 5.1987 | 5.2119 | 5.2251 | 5.2406 | 5.2562 | 5.2994 | 5.3509 | 5.3735 | 5.3859 | 5.3987 | 5.4119 | 0 | 0 | 0 | 0 | 0 | 0 | 0 | 0 | 0 | 0 | 0 | 0 | 0 | 0 | 0 | 0 | 0 | 0 | 0 | 0 | 0 | 0 | 0 | 0 | 0 | 0 | 0 | 0 | 0 | 0
130 | 83 | 130,83 | 99705 | 99705 | N | 139 | 69 | 65 | 4 | 3 | 11 | 14 | 2 | 0 | 0 | 16 | 5424 | 2372.6364 | 3026.5 | 3908 | 0 | 0 | 3136.6875 | 14.7857 | 54.2143 | 0 | 2 | 0 | 71 | 13.9286 | 51.0714 | 65 | 0 | 13.7234 | 50.3191 | 64.0425 | 0 | 12.9941 | 47.6452 | 60.6393 | 0 | 1.8802 | 0 | 59.4411 | 61.6989 | 64.0425 | 66.475 | 69 | 56.5711 | 58.5699 | 60.6393 | 62.7818 | 65 | 1.7676 | 1.823 | 1.8802 | 1.9392 | 2 | 70.4827 | 71.9973 | 73.5445 | 74.2125 | 74.8805 | 75.5484 | 76.2164 | 77.0063 | 77.7961 | 79.9859 | 82.5947 | 83.7402 | 84.3693 | 85.0208 | 85.6879 | 66.3968 | 67.8236 | 69.281 | 69.9103 | 70.5396 | 71.1688 | 71.7981 | 72.5422 | 73.2862 | 75.349 | 77.8066 | 78.8857 | 79.4783 | 80.092 | 80.7205 | 2.043 | 2.0869 | 2.1317 | 2.1511 | 2.1704 | 2.1898 | 2.2092 | 2.2321 | 2.255 | 2.3184 | 2.3941 | 2.4273 | 2.4455 | 2.4644 | 2.4837 | 0 | 0 | 0 | 0 | 0 | 0 | 0 | 0 | 0 | 0 | 0 | 0 | 0 | 0 | 0 | 0 | 0 | 0 | 0 | 0 | 0 | 0 | 0 | 0 | 0 | 0 | 0 | 0 | 0 | 0
124 | 84 | 124,84 | 99705 | 99705 | Y | 36 | 13 | 13 | 0 | 0 | 32 | 32 | 3 | 0 | 0 | 35 | 0 | 2107 | 2107 | 4266.6667 | 0 | 0 | 2292.1143 | 0 | 13 | 0 | 3 | 0 | 16 | 0 | 13 | 13 | 0 | 0 | 12.066 | 12.066 | 0 | 0 | 12.1279 | 12.1279 | 0 | 2.8203 | 0 | 11.1991 | 11.6244 | 12.066 | 12.5243 | 13 | 11.3142 | 11.714 | 12.1279 | 12.5564 | 13 | 2.6514 | 2.7346 | 2.8203 | 2.9088 | 3 | 13.054 | 13.1083 | 13.1627 | 13.0762 | 12.9902 | 13.0835 | 13.1774 | 13.272 | 13.3673 | 13.4632 | 13.5388 | 13.6148 | 13.6912 | 13.7681 | 13.8454 | 13.054 | 13.1083 | 13.1627 | 13.0762 | 12.9902 | 13.0835 | 13.1774 | 13.272 | 13.3673 | 13.4632 | 13.5388 | 13.6148 | 13.6912 | 13.7681 | 13.8454 | 3.0125 | 3.025 | 3.0376 | 3.0176 | 2.9977 | 3.0193 | 3.0409 | 3.0628 | 3.0848 | 3.1069 | 3.1243 | 3.1419 | 3.1595 | 3.1773 | 3.1951 | 0 | 0 | 0 | 0 | 0 | 0 | 0 | 0 | 0 | 0 | 0 | 0 | 0 | 0 | 0 | 0 | 0 | 0 | 0 | 0 | 0 | 0 | 0 | 0 | 0 | 0 | 0 | 0 | 0 | 0
125 | 84 | 125,84 | 99705 | 99705 | Y | 91 | 33 | 30 | 3 | 0 | 16 | 16 | 0 | 0 | 0 | 16 | 0 | 2302.8125 | 2302.8125 | 0 | 0 | 0 | 2302.8125 | 0 | 33 | 0 | 0 | 0 | 33 | 0 | 30 | 30 | 0 | 0 | 30.629 | 30.629 | 0 | 0 | 27.9874 | 27.9874 | 0 | 0 | 0 | 28.4284 | 29.5082 | 30.629 | 31.7924 | 33 | 26.1098 | 27.0323 | 27.9874 | 28.9762 | 30 | 0 | 0 | 0 | 0 | 0 | 33.3749 | 33.754 | 34.1375 | 34.3345 | 34.5315 | 34.7286 | 34.9256 | 35.1586 | 35.3915 | 36.0374 | 36.8069 | 37.1447 | 37.3303 | 37.5224 | 37.7192 | 30.3408 | 30.6855 | 31.0341 | 31.2132 | 31.3923 | 31.5714 | 31.7505 | 31.9623 | 32.1741 | 32.7613 | 33.4608 | 33.768 | 33.9366 | 34.1113 | 34.2902 | 0 | 0 | 0 | 0 | 0 | 0 | 0 | 0 | 0 | 0 | 0 | 0 | 0 | 0 | 0 | 0 | 0 | 0 | 0 | 0 | 0 | 0 | 0 | 0 | 0 | 0 | 0 | 0 | 0 | 0 | 0 | 0 | 0 | 0 | 0 | 0 | 0 | 0 | 0 | 0 | 0 | 0 | 0 | 0 | 0
128 | 84 | 128,84 | 99705 | 99705 | N | 215 | 87 | 80 | 7 | 2 | 55 | 57 | 4 | 0 | 0 | 61 | 7079.5 | 1760.2 | 1946.8421 | 3928.5 | 0 | 0 | 2076.7869 | 3.0526 | 83.9474 | 0 | 4 | 0 | 91 | 2.807 | 77.193 | 80 | 0 | 2.8333 | 77.9159 | 80.7492 | 0 | 2.6187 | 72.0143 | 74.633 | 0 | 3.7604 | 0 | 74.9475 | 77.7943 | 80.7492 | 83.8163 | 87 | 69.626 | 72.086 | 74.633 | 77.2699 | 80 | 3.5352 | 3.6461 | 3.7604 | 3.8784 | 4 | 88.8695 | 90.7792 | 92.73 | 93.5722 | 94.4145 | 95.2567 | 96.099 | 97.0949 | 98.0908 | 100.8517 | 104.1412 | 105.5855 | 106.3787 | 107.2001 | 108.0413 | 81.7191 | 83.4752 | 85.269 | 86.0434 | 86.8179 | 87.5924 | 88.3669 | 89.2827 | 90.1984 | 92.7372 | 95.762 | 97.0901 | 97.8195 | 98.5748 | 99.3483 | 4.086 | 4.1738 | 4.2634 | 4.3022 | 4.3409 | 4.3796 | 4.4183 | 4.4641 | 4.5099 | 4.6369 | 4.7881 | 4.8545 | 4.891 | 4.9287 | 4.9674 | 0 | 0 | 0 | 0 | 0 | 0 | 0 | 0 | 0 | 0 | 0 | 0 | 0 | 0 | 0 | 0 | 0 | 0 | 0 | 0 | 0 | 0 | 0 | 0 | 0 | 0 | 0 | 0 | 0 | 0
129 | 84 | 129,84 | 99705 | 99705 | N | 295 | 134 | 127 | 7 | 6 | 53 | 59 | 0 | 0 | 0 | 59 | 54341.3333 | 1797.283 | 7140.7458 | 0 | 0 | 0 | 7140.7458 | 13.6271 | 120.3729 | 0 | 0 | 0 | 134 | 12.9153 | 114.0847 | 127 | 0 | 12.648 | 111.7243 | 124.3723 | 0 | 12.0488 | 106.4311 | 118.4799 | 0 | 0 | 0 | 115.4364 | 119.8211 | 124.3723 | 129.0964 | 134 | 110.5313 | 114.4366 | 118.4799 | 122.666 | 127 | 0 | 0 | 0 | 0 | 0 | 136.8795 | 139.8209 | 142.8255 | 144.1228 | 145.42 | 146.7173 | 148.0145 | 149.5484 | 151.0824 | 155.3348 | 160.4014 | 162.626 | 163.8477 | 165.1128 | 166.4084 | 129.7291 | 132.5168 | 135.3645 | 136.5939 | 137.8234 | 139.0529 | 140.2824 | 141.7362 | 143.19 | 147.2203 | 152.0222 | 154.1306 | 155.2884 | 156.4875 | 157.7154 | 0 | 0 | 0 | 0 | 0 | 0 | 0 | 0 | 0 | 0 | 0 | 0 | 0 | 0 | 0 | 0 | 0 | 0 | 0 | 0 | 0 | 0 | 0 | 0 | 0 | 0 | 0 | 0 | 0 | 0 | 0 | 0 | 0 | 0 | 0 | 0 | 0 | 0 | 0 | 0 | 0 | 0 | 0 | 0 | 0
122 | 85 | 122,85 | 99705 | 99705 | Y | 3 | 1 | 1 | 0 | 0 | 0 | 0 | 1 | 0 | 0 | 1 | 0 | 0 | 0 | 10931 | 0 | 0 | 10931 | 0.022912 | 0.97579 | 0.0012994 | 1 | 0 | 2 | 0.022912 | 0.97579 | 0.9987 | 0.0012994 | 0.021266 | 0.90568 | 0.92695 | 0.001206 | 0.021375 | 0.91032 | 0.9317 | 0.0012122 | 0.94011 | 0 | 0.86035 | 0.89303 | 0.92695 | 0.96215 | 0.9987 | 0.86919 | 0.8999 | 0.9317 | 0.96462 | 0.9987 | 0.8838 | 0.91152 | 0.94011 | 0.96959 | 1 | 1.0214 | 1.0447 | 1.0685 | 1.0685 | 1.0685 | 1.0685 | 1.0685 | 1.0685 | 1.0685 | 1.0685 | 1.0685 | 1.0685 | 1.0685 | 1.0685 | 1.0685 | 1.0214 | 1.0447 | 1.0685 | 1.0685 | 1.0685 | 1.0685 | 1.0685 | 1.0685 | 1.0685 | 1.0685 | 1.0685 | 1.0685 | 1.0685 | 1.0685 | 1.0685 | 1.0228 | 1.0461 | 1.0699 | 1.0699 | 1.0699 | 1.0699 | 1.0699 | 1.0699 | 1.0699 | 1.0699 | 1.0699 | 1.0699 | 1.0699 | 1.0699 | 1.0699 | 0.001329 | 0.0013592 | 0.0013902 | 0.0013902 | 0.0013902 | 0.0013902 | 0.0013902 | 0.0013902 | 0.0013902 | 0.0013902 | 0.0013902 | 0.0013902 | 0.0013902 | 0.0013902 | 0.0013902 | 0 | 0 | 0 | 0 | 0 | 0 | 0 | 0 | 0 | 0 | 0 | 0 | 0 | 0 | 0
123 | 85 | 123,85 | 99705 | 99705 | Y | 154 | 59 | 55 | 4 | 0 | 52 | 52 | 2 | 0 | 0 | 54 | 0 | 2155.5962 | 2155.5962 | 4976 | 0 | 0 | 2260.0556 | 0 | 59 | 0 | 2 | 0 | 61 | 0 | 55 | 55 | 0 | 0 | 54.761 | 54.761 | 0 | 0 | 51.3102 | 51.3102 | 0 | 1.8802 | 0 | 50.8265 | 52.757 | 54.761 | 56.841 | 59 | 47.8679 | 49.5592 | 51.3102 | 53.1231 | 55 | 1.7676 | 1.823 | 1.8802 | 1.9392 | 2 | 59.2452 | 59.4913 | 59.7385 | 59.9374 | 60.1363 | 60.3352 | 60.5341 | 60.7693 | 61.0045 | 61.6565 | 62.4334 | 62.7745 | 62.9618 | 63.1557 | 63.3544 | 55.2285 | 55.458 | 55.6885 | 55.8739 | 56.0593 | 56.2447 | 56.4301 | 56.6494 | 56.8686 | 57.4764 | 58.2006 | 58.5186 | 58.6932 | 58.874 | 59.0592 | 2.0083 | 2.0167 | 2.025 | 2.0318 | 2.0385 | 2.0453 | 2.052 | 2.06 | 2.0679 | 2.0901 | 2.1164 | 2.1279 | 2.1343 | 2.1409 | 2.1476 | 0 | 0 | 0 | 0 | 0 | 0 | 0 | 0 | 0 | 0 | 0 | 0 | 0 | 0 | 0 | 0 | 0 | 0 | 0 | 0 | 0 | 0 | 0 | 0 | 0 | 0 | 0 | 0 | 0 | 0
124 | 85 | 124,85 | 99705 | 99705 | Y | 645 | 232 | 218 | 14 | 0 | 204 | 204 | 1 | 0 | 0 | 205 | 0 | 2188.6569 | 2188.6569 | 3060 | 0 | 0 | 2192.9073 | 0 | 232 | 0 | 1 | 0 | 233 | 0 | 218 | 218 | 0 | 0 | 215.3312 | 215.3312 | 0 | 0 | 203.3749 | 203.3749 | 0 | 0.94011 | 0 | 199.86 | 207.4514 | 215.3312 | 223.5103 | 232 | 189.7309 | 196.4345 | 203.3749 | 210.5605 | 218 | 0.8838 | 0.91152 | 0.94011 | 0.96959 | 1 | 236.8641 | 241.8302 | 246.9004 | 251.5373 | 256.1742 | 260.8111 | 265.4481 | 270.9309 | 276.4138 | 291.6138 | 309.7237 | 317.6753 | 322.042 | 326.5642 | 331.1951 | 222.5706 | 227.237 | 232.0012 | 236.3583 | 240.7154 | 245.0725 | 249.4296 | 254.5816 | 259.7336 | 274.0164 | 291.0334 | 298.5053 | 302.6085 | 306.8577 | 311.2092 | 1.021 | 1.0424 | 1.0642 | 1.0842 | 1.1042 | 1.1242 | 1.1442 | 1.1678 | 1.1914 | 1.257 | 1.335 | 1.3693 | 1.3881 | 1.4076 | 1.4276 | 0 | 0 | 0 | 0 | 0 | 0 | 0 | 0 | 0 | 0 | 0 | 0 | 0 | 0 | 0 | 0 | 0 | 0 | 0 | 0 | 0 | 0 | 0 | 0 | 0 | 0 | 0 | 0 | 0 | 0
125 | 85 | 125,85 | 99705 | 99705 | Y | 570 | 190 | 183 | 7 | 3 | 138 | 141 | 4 | 0 | 0 | 145 | 3403 | 2294.1884 | 2317.7801 | 7495 | 0 | 0 | 2460.6 | 4.0426 | 185.9574 | 0 | 4 | 0 | 194 | 3.8936 | 179.1064 | 183 | 0 | 3.7521 | 172.5967 | 176.3488 | 0 | 3.6324 | 167.0905 | 170.7229 | 0 | 3.7604 | 0 | 163.6785 | 169.8956 | 176.3488 | 183.0472 | 190 | 159.2695 | 164.8968 | 170.7229 | 176.7549 | 183 | 3.5352 | 3.6461 | 3.7604 | 3.8784 | 4 | 191.764 | 193.5443 | 195.3412 | 199.0027 | 202.6642 | 206.3257 | 209.9872 | 214.3167 | 218.6462 | 230.6488 | 244.9491 | 251.228 | 254.6762 | 258.247 | 261.9038 | 184.699 | 186.4137 | 188.1444 | 191.671 | 195.1976 | 198.7242 | 202.2508 | 206.4208 | 210.5908 | 222.1512 | 235.9246 | 241.9723 | 245.2934 | 248.7327 | 252.2547 | 4.0371 | 4.0746 | 4.1124 | 4.1895 | 4.2666 | 4.3437 | 4.4208 | 4.5119 | 4.6031 | 4.8558 | 5.1568 | 5.289 | 5.3616 | 5.4368 | 5.5138 | 0 | 0 | 0 | 0 | 0 | 0 | 0 | 0 | 0 | 0 | 0 | 0 | 0 | 0 | 0 | 0 | 0 | 0 | 0 | 0 | 0 | 0 | 0 | 0 | 0 | 0 | 0 | 0 | 0 | 0
126 | 85 | 126,85 | 99705 | 99705 | Y | 38 | 11 | 11 | 0 | 0 | 3 | 3 | 1 | 0 | 0 | 4 | 0 | 4303.3333 | 4303.3333 | 10776 | 0 | 0 | 5921.5 | 0 | 11 | 0 | 1 | 0 | 12 | 0 | 11 | 11 | 0 | 0 | 10.2097 | 10.2097 | 0 | 0 | 10.262 | 10.262 | 0 | 0.94011 | 0 | 9.4761 | 9.8361 | 10.2097 | 10.5975 | 11 | 9.5736 | 9.9118 | 10.262 | 10.6246 | 11 | 0.8838 | 0.91152 | 0.94011 | 0.96959 | 1 | 11.0887 | 11.1782 | 11.2684 | 14.7656 | 18.2628 | 21.76 | 25.2571 | 29.3924 | 33.5276 | 44.9915 | 58.6501 | 64.6473 | 67.9407 | 71.3513 | 74.844 | 11.0887 | 11.1782 | 11.2684 | 14.7656 | 18.2628 | 21.76 | 25.2571 | 29.3924 | 33.5276 | 44.9915 | 58.6501 | 64.6473 | 67.9407 | 71.3513 | 74.844 | 1.0081 | 1.0162 | 1.0244 | 1.3423 | 1.6603 | 1.9782 | 2.2961 | 2.672 | 3.048 | 4.0901 | 5.3318 | 5.877 | 6.1764 | 6.4865 | 6.804 | 0 | 0 | 0 | 0 | 0 | 0 | 0 | 0 | 0 | 0 | 0 | 0 | 0 | 0 | 0 | 0 | 0 | 0 | 0 | 0 | 0 | 0 | 0 | 0 | 0 | 0 | 0 | 0 | 0 | 0
96 | 86 | 96,86 | 99709 | 99709 | N | 38 | 18 | 13 | 5 | 0 | 5 | 5 | 1 | 0 | 0 | 6 | 0 | 2236.6 | 2236.6 | 2324 | 0 | 0 | 2251.1667 | 0 | 18 | 0 | 1 | 0 | 19 | 0 | 13 | 13 | 0 | 0 | 17.1389 | 17.1389 | 0 | 0 | 12.4014 | 12.4014 | 0 | 0.95967 | 0 | 16.3189 | 16.7239 | 17.1389 | 17.5641 | 18 | 11.8304 | 12.1125 | 12.4014 | 12.6972 | 13 | 0.92096 | 0.94011 | 0.95967 | 0.97963 | 1 | 18.1682 | 18.3379 | 18.5093 | 18.7694 | 19.0295 | 19.2896 | 19.5497 | 19.8573 | 20.1648 | 21.0175 | 22.0333 | 22.4794 | 22.7243 | 22.978 | 23.2378 | 13.1215 | 13.2441 | 13.3678 | 13.5557 | 13.7435 | 13.9314 | 14.1192 | 14.3414 | 14.5635 | 15.1793 | 15.913 | 16.2351 | 16.412 | 16.5952 | 16.7828 | 1.0093 | 1.0188 | 1.0283 | 1.0427 | 1.0572 | 1.0716 | 1.0861 | 1.1032 | 1.1203 | 1.1676 | 1.2241 | 1.2489 | 1.2625 | 1.2766 | 1.291 | 0 | 0 | 0 | 0 | 0 | 0 | 0 | 0 | 0 | 0 | 0 | 0 | 0 | 0 | 0 | 0 | 0 | 0 | 0 | 0 | 0 | 0 | 0 | 0 | 0 | 0 | 0 | 0 | 0 | 0
122 | 86 | 122,86 | 99705 | 99705 | Y | 659 | 256 | 234 | 22 | 1 | 206 | 207 | 5 | 0 | 0 | 212 | 3808 | 1952.5777 | 1961.5411 | 10572.8 | 0 | 0 | 2164.6368 | 1.2367 | 254.7633 | 0 | 5 | 0 | 261 | 1.1304 | 232.8696 | 234 | 0 | 1.1479 | 236.459 | 237.6068 | 0 | 1.0546 | 217.2469 | 218.3015 | 0 | 4.7005 | 0 | 220.5352 | 228.9119 | 237.6068 | 246.632 | 256 | 203.6561 | 210.8517 | 218.3015 | 226.0145 | 234 | 4.419 | 4.5576 | 4.7005 | 4.848 | 5 | 261.8306 | 267.794 | 273.8932 | 276.9915 | 280.0898 | 283.188 | 286.2863 | 289.9498 | 293.6133 | 303.7696 | 315.8701 | 321.1832 | 324.1009 | 327.1225 | 330.2168 | 239.3295 | 244.7805 | 250.3555 | 253.1875 | 256.0195 | 258.8516 | 261.6836 | 265.0322 | 268.3809 | 277.6644 | 288.725 | 293.5815 | 296.2485 | 299.0104 | 301.8388 | 5.1139 | 5.2304 | 5.3495 | 5.41 | 5.4705 | 5.531 | 5.5915 | 5.6631 | 5.7346 | 5.933 | 6.1693 | 6.2731 | 6.3301 | 6.3891 | 6.4495 | 0 | 0 | 0 | 0 | 0 | 0 | 0 | 0 | 0 | 0 | 0 | 0 | 0 | 0 | 0 | 0 | 0 | 0 | 0 | 0 | 0 | 0 | 0 | 0 | 0 | 0 | 0 | 0 | 0 | 0
123 | 86 | 123,86 | 99705 | 99705 | Y | 772 | 358 | 338 | 20 | 25 | 154 | 179 | 7 | 0 | 0 | 186 | 4898.24 | 2368.0325 | 2721.4134 | 12532.2857 | 0 | 0 | 3090.6398 | 50 | 308 | 0 | 7 | 0 | 365 | 47.2067 | 290.7933 | 338 | 0 | 46.4076 | 285.8707 | 332.2783 | 0 | 44.0397 | 271.2846 | 315.3244 | 0 | 6.5808 | 0 | 308.4047 | 320.119 | 332.2783 | 344.8995 | 358 | 294.17 | 304.5635 | 315.3244 | 326.4654 | 338 | 6.1866 | 6.3806 | 6.5808 | 6.7871 | 7 | 364.926 | 371.9861 | 379.1827 | 390.1433 | 401.1039 | 412.0645 | 423.025 | 435.9852 | 448.9454 | 484.8747 | 527.682 | 546.4778 | 556.7997 | 567.4889 | 578.4354 | 344.5391 | 351.2047 | 357.9993 | 368.3476 | 378.6958 | 389.0441 | 399.3924 | 411.6285 | 423.8646 | 457.7867 | 498.2025 | 515.9483 | 525.6936 | 535.7856 | 546.1205 | 7.1354 | 7.2735 | 7.4142 | 7.6285 | 7.8428 | 8.0571 | 8.2714 | 8.5249 | 8.7783 | 9.4808 | 10.3178 | 10.6853 | 10.8871 | 11.0962 | 11.3102 | 0 | 0 | 0 | 0 | 0 | 0 | 0 | 0 | 0 | 0 | 0 | 0 | 0 | 0 | 0 | 0 | 0 | 0 | 0 | 0 | 0 | 0 | 0 | 0 | 0 | 0 | 0 | 0 | 0 | 0
124 | 86 | 124,86 | 99705 | 99705 | Y | 403 | 144 | 140 | 4 | 2 | 153 | 155 | 1 | 0 | 0 | 156 | 4080 | 2515.9608 | 2536.1419 | 4172 | 0 | 0 | 2546.6282 | 1.8581 | 142.1419 | 0 | 1 | 0 | 145 | 1.8065 | 138.1935 | 140 | 0 | 1.7246 | 131.9293 | 133.6538 | 0 | 1.6853 | 128.9225 | 130.6077 | 0 | 0.94011 | 0 | 124.051 | 128.763 | 133.6538 | 138.7305 | 144 | 121.8455 | 126.1506 | 130.6077 | 135.2223 | 140 | 0.8838 | 0.91152 | 0.94011 | 0.96959 | 1 | 147.0191 | 150.1015 | 153.2485 | 153.41 | 153.5715 | 153.733 | 153.8945 | 154.0855 | 154.2765 | 154.8059 | 155.4367 | 155.7136 | 155.8657 | 156.0232 | 156.1845 | 142.9352 | 145.932 | 148.9916 | 149.1486 | 149.3056 | 149.4627 | 149.6197 | 149.8053 | 149.991 | 150.5057 | 151.119 | 151.3883 | 151.5361 | 151.6893 | 151.8461 | 1.021 | 1.0424 | 1.0642 | 1.0653 | 1.0665 | 1.0676 | 1.0687 | 1.07 | 1.0714 | 1.075 | 1.0794 | 1.0813 | 1.0824 | 1.0835 | 1.0846 | 0 | 0 | 0 | 0 | 0 | 0 | 0 | 0 | 0 | 0 | 0 | 0 | 0 | 0 | 0 | 0 | 0 | 0 | 0 | 0 | 0 | 0 | 0 | 0 | 0 | 0 | 0 | 0 | 0 | 0
125 | 86 | 125,86 | 99705 | 99705 | Y | 493 | 158 | 152 | 6 | 0 | 134 | 134 | 2 | 0 | 0 | 136 | 0 | 2435.9328 | 2435.9328 | 2460 | 0 | 0 | 2436.2868 | 0 | 158 | 0 | 2 | 0 | 160 | 0 | 152 | 152 | 0 | 0 | 146.648 | 146.648 | 0 | 0 | 141.8027 | 141.8027 | 0 | 1.8802 | 0 | 136.1116 | 141.2816 | 146.648 | 152.2182 | 158 | 132.2894 | 136.9635 | 141.8027 | 146.8128 | 152 | 1.7676 | 1.823 | 1.8802 | 1.9392 | 2 | 159.4669 | 160.9474 | 162.4416 | 163.4613 | 164.481 | 165.5008 | 166.5205 | 167.7262 | 168.932 | 172.2747 | 176.2573 | 178.006 | 178.9663 | 179.9608 | 180.9792 | 153.4112 | 154.8354 | 156.2729 | 157.2539 | 158.2349 | 159.2159 | 160.1969 | 161.3569 | 162.5169 | 165.7326 | 169.564 | 171.2463 | 172.1701 | 173.1268 | 174.1065 | 2.0186 | 2.0373 | 2.0562 | 2.0691 | 2.082 | 2.0949 | 2.1079 | 2.1231 | 2.1384 | 2.1807 | 2.2311 | 2.2532 | 2.2654 | 2.278 | 2.2909 | 0 | 0 | 0 | 0 | 0 | 0 | 0 | 0 | 0 | 0 | 0 | 0 | 0 | 0 | 0 | 0 | 0 | 0 | 0 | 0 | 0 | 0 | 0 | 0 | 0 | 0 | 0 | 0 | 0 | 0
126 | 86 | 126,86 | 99705 | 99705 | Y | 284 | 110 | 98 | 12 | 0 | 130 | 130 | 0 | 0 | 0 | 130 | 0 | 2084.7615 | 2084.7615 | 0 | 0 | 0 | 2084.7615 | 0 | 110 | 0 | 0 | 0 | 110 | 0 | 98 | 98 | 0 | 0 | 102.0967 | 102.0967 | 0 | 0 | 91.4254 | 91.4254 | 0 | 0 | 0 | 94.7612 | 98.3606 | 102.0967 | 105.9747 | 110 | 85.2919 | 88.3054 | 91.4254 | 94.6556 | 98 | 0 | 0 | 0 | 0 | 0 | 110.8874 | 111.7819 | 112.6836 | 114.6581 | 116.6325 | 118.6069 | 120.5814 | 122.916 | 125.2507 | 131.723 | 139.4344 | 142.8203 | 144.6796 | 146.6052 | 148.5771 | 98.7906 | 99.5875 | 100.3909 | 102.1499 | 103.909 | 105.668 | 107.4271 | 109.507 | 111.587 | 117.3532 | 124.2233 | 127.2399 | 128.8964 | 130.6119 | 132.3687 | 0 | 0 | 0 | 0 | 0 | 0 | 0 | 0 | 0 | 0 | 0 | 0 | 0 | 0 | 0 | 0 | 0 | 0 | 0 | 0 | 0 | 0 | 0 | 0 | 0 | 0 | 0 | 0 | 0 | 0 | 0 | 0 | 0 | 0 | 0 | 0 | 0 | 0 | 0 | 0 | 0 | 0 | 0 | 0 | 0
83 | 87 | 83,87 | 99760 | 99760 | N | 28 | 30 | 16 | 14 | 0 | 0 | 0 | 0 | 0 | 0 | 0 | 0 | 834.495 | 834.495 | 1408.3846 | 0 | 0 | 1365.174 | 0.68737 | 29.2736 | 0.038981 | 0 | 0 | 30 | 0.3666 | 15.6126 | 15.9792 | 0.02079 | 0.63486 | 27.0374 | 27.6723 | 0.036003 | 0.34189 | 14.5605 | 14.9024 | 0.019389 | 0 | 0 | 25.5583 | 26.5943 | 27.6723 | 28.7939 | 29.961 | 13.8982 | 14.3916 | 14.9024 | 15.4314 | 15.9792 | 0 | 0 | 0 | 0 | 0 | 30.1145 | 30.2688 | 30.4238 | 30.2238 | 30.0251 | 30.2406 | 30.4577 | 30.6764 | 30.8966 | 31.1184 | 31.2931 | 31.4688 | 31.6454 | 31.8231 | 32.0017 | 16.0611 | 16.1433 | 16.226 | 16.1194 | 16.0134 | 16.1283 | 16.2441 | 16.3607 | 16.4782 | 16.5965 | 16.6896 | 16.7833 | 16.8776 | 16.9723 | 17.0676 | 0 | 0 | 0 | 0 | 0 | 0 | 0 | 0 | 0 | 0 | 0 | 0 | 0 | 0 | 0 | 0.039181 | 0.039382 | 0.039583 | 0.039323 | 0.039065 | 0.039345 | 0.039628 | 0.039912 | 0.040199 | 0.040487 | 0.040714 | 0.040943 | 0.041173 | 0.041404 | 0.041636 | 0 | 0 | 0 | 0 | 0 | 0 | 0 | 0 | 0 | 0 | 0 | 0 | 0 | 0 | 0
96 | 87 | 96,87 | 99709 | 99709 | N | 48 | 21 | 19 | 2 | 0 | 18 | 18 | 0 | 0 | 0 | 18 | 0 | 1779.7778 | 1779.7778 | 0 | 0 | 0 | 1779.7778 | 0 | 21 | 0 | 0 | 0 | 21 | 0 | 19 | 19 | 0 | 0 | 19.9953 | 19.9953 | 0 | 0 | 18.1251 | 18.1251 | 0 | 0 | 0 | 19.0387 | 19.5112 | 19.9953 | 20.4915 | 21 | 17.2906 | 17.7029 | 18.1251 | 18.5574 | 19 | 0 | 0 | 0 | 0 | 0 | 21.1076 | 21.2157 | 21.3244 | 21.3797 | 21.4349 | 21.4902 | 21.5455 | 21.6109 | 21.6763 | 21.8575 | 22.0734 | 22.1682 | 22.2202 | 22.2742 | 22.3294 | 19.0973 | 19.1952 | 19.2935 | 19.3435 | 19.3935 | 19.4435 | 19.4936 | 19.5527 | 19.6118 | 19.7758 | 19.9712 | 20.0569 | 20.104 | 20.1528 | 20.2028 | 0 | 0 | 0 | 0 | 0 | 0 | 0 | 0 | 0 | 0 | 0 | 0 | 0 | 0 | 0 | 0 | 0 | 0 | 0 | 0 | 0 | 0 | 0 | 0 | 0 | 0 | 0 | 0 | 0 | 0 | 0 | 0 | 0 | 0 | 0 | 0 | 0 | 0 | 0 | 0 | 0 | 0 | 0 | 0 | 0
98 | 87 | 98,87 | 99709 | 99709 | N | 296 | 147 | 128 | 19 | 0 | 20 | 20 | 0 | 0 | 0 | 20 | 0 | 2541.2 | 2541.2 | 0 | 0 | 0 | 2541.2 | 0 | 147 | 0 | 0 | 0 | 147 | 0 | 128 | 128 | 0 | 0 | 139.9673 | 139.9673 | 0 | 0 | 122.1062 | 122.1062 | 0 | 0 | 0 | 133.271 | 136.5781 | 139.9673 | 143.4405 | 147 | 116.4838 | 119.2619 | 122.1062 | 125.0184 | 128 | 0 | 0 | 0 | 0 | 0 | 148.3735 | 149.7598 | 151.159 | 153.2832 | 155.4075 | 157.5317 | 159.6559 | 162.1676 | 164.6794 | 171.6426 | 179.9389 | 183.5816 | 185.5821 | 187.6537 | 189.7752 | 129.1959 | 130.4031 | 131.6215 | 133.4711 | 135.3208 | 137.1704 | 139.0201 | 141.2072 | 143.3943 | 149.4575 | 156.6815 | 159.8534 | 161.5953 | 163.3991 | 165.2464 | 0 | 0 | 0 | 0 | 0 | 0 | 0 | 0 | 0 | 0 | 0 | 0 | 0 | 0 | 0 | 0 | 0 | 0 | 0 | 0 | 0 | 0 | 0 | 0 | 0 | 0 | 0 | 0 | 0 | 0 | 0 | 0 | 0 | 0 | 0 | 0 | 0 | 0 | 0 | 0 | 0 | 0 | 0 | 0 | 0
120 | 87 | 120,87 | 99705 | 99705 | Y | 222 | 110 | 89 | 21 | 0 | 1 | 1 | 0 | 0 | 0 | 1 | 0 | 3407 | 3407 | 0 | 0 | 0 | 3407 | 0 | 110 | 0 | 0 | 0 | 110 | 0 | 89 | 89 | 0 | 0 | 102.0967 | 102.0967 | 0 | 0 | 83.0292 | 83.0292 | 0 | 0 | 0 | 94.7612 | 98.3606 | 102.0967 | 105.9747 | 110 | 77.459 | 80.1957 | 83.0292 | 85.9628 | 89 | 0 | 0 | 0 | 0 | 0 | 111.1301 | 112.2718 | 113.4253 | 113.4253 | 113.4253 | 113.4253 | 113.4253 | 113.4253 | 113.4253 | 113.4253 | 113.4253 | 113.4253 | 113.4253 | 113.4253 | 113.4253 | 89.9144 | 90.8381 | 91.7714 | 91.7714 | 91.7714 | 91.7714 | 91.7714 | 91.7714 | 91.7714 | 91.7714 | 91.7714 | 91.7714 | 91.7714 | 91.7714 | 91.7714 | 0 | 0 | 0 | 0 | 0 | 0 | 0 | 0 | 0 | 0 | 0 | 0 | 0 | 0 | 0 | 0 | 0 | 0 | 0 | 0 | 0 | 0 | 0 | 0 | 0 | 0 | 0 | 0 | 0 | 0 | 0 | 0 | 0 | 0 | 0 | 0 | 0 | 0 | 0 | 0 | 0 | 0 | 0 | 0 | 0
121 | 87 | 121,87 | 99705 | 99705 | Y | 118 | 46 | 39 | 7 | 0 | 57 | 57 | 7 | 0 | 0 | 64 | 0 | 1870.0877 | 1870.0877 | 4787 | 0 | 0 | 2189.125 | 0 | 46 | 0 | 7 | 0 | 53 | 0 | 39 | 39 | 0 | 0 | 42.695 | 42.695 | 0 | 0 | 36.3836 | 36.3836 | 0 | 6.5808 | 0 | 39.6274 | 41.1326 | 42.695 | 44.3167 | 46 | 33.9427 | 35.1419 | 36.3836 | 37.6691 | 39 | 6.1866 | 6.3806 | 6.5808 | 6.7871 | 7 | 47.0477 | 48.1192 | 49.2152 | 50.4496 | 51.6839 | 52.9183 | 54.1526 | 55.6122 | 57.0718 | 61.1181 | 65.939 | 68.0557 | 69.2182 | 70.422 | 71.6547 | 39.8883 | 40.7967 | 41.7259 | 42.7724 | 43.819 | 44.8655 | 45.912 | 47.1495 | 48.3869 | 51.8175 | 55.9048 | 57.6994 | 58.685 | 59.7056 | 60.7508 | 7.1594 | 7.3225 | 7.4893 | 7.6771 | 7.8649 | 8.0528 | 8.2406 | 8.4627 | 8.6848 | 9.3006 | 10.0342 | 10.3563 | 10.5332 | 10.7164 | 10.904 | 0 | 0 | 0 | 0 | 0 | 0 | 0 | 0 | 0 | 0 | 0 | 0 | 0 | 0 | 0 | 0 | 0 | 0 | 0 | 0 | 0 | 0 | 0 | 0 | 0 | 0 | 0 | 0 | 0 | 0
122 | 87 | 122,87 | 99705 | 99705 | Y | 545 | 241 | 206 | 35 | 5 | 147 | 152 | 39 | 0 | 0 | 191 | 9196.4 | 2370.2177 | 2594.7632 | 9219.6923 | 0 | 0 | 3947.4974 | 7.9276 | 233.0724 | 0 | 39 | 0 | 280 | 6.7763 | 199.2237 | 206 | 0 | 7.358 | 216.3265 | 223.6846 | 0 | 6.3217 | 185.8582 | 192.1799 | 0 | 36.6642 | 0 | 207.6132 | 215.4991 | 223.6846 | 232.1809 | 241 | 179.287 | 185.6216 | 192.1799 | 198.97 | 206 | 34.4683 | 35.5493 | 36.6642 | 37.8141 | 39 | 245.6625 | 250.4152 | 255.2599 | 257.0319 | 258.8038 | 260.5758 | 262.3478 | 264.4431 | 266.5383 | 272.347 | 279.2676 | 282.3063 | 283.975 | 285.7031 | 287.4728 | 209.9854 | 214.0479 | 218.1889 | 219.7036 | 221.2182 | 222.7329 | 224.2475 | 226.0385 | 227.8294 | 232.7945 | 238.71 | 241.3074 | 242.7338 | 244.2109 | 245.7236 | 39.7545 | 40.5236 | 41.3076 | 41.5944 | 41.8811 | 42.1679 | 42.4546 | 42.7937 | 43.1328 | 44.0727 | 45.1927 | 45.6844 | 45.9545 | 46.2341 | 46.5205 | 0 | 0 | 0 | 0 | 0 | 0 | 0 | 0 | 0 | 0 | 0 | 0 | 0 | 0 | 0 | 0 | 0 | 0 | 0 | 0 | 0 | 0 | 0 | 0 | 0 | 0 | 0 | 0 | 0 | 0
123 | 87 | 123,87 | 99705 | 99705 | Y | 478 | 199 | 188 | 11 | 8 | 178 | 186 | 9 | 0 | 0 | 195 | 13122.75 | 2458.2584 | 2916.9462 | 5029.2222 | 0 | 0 | 3014.4359 | 8.5591 | 190.4409 | 0 | 9 | 0 | 208 | 8.086 | 179.914 | 188 | 0 | 7.9442 | 176.758 | 184.7022 | 0 | 7.5435 | 167.844 | 175.3875 | 0 | 8.461 | 0 | 171.4317 | 177.9433 | 184.7022 | 191.7179 | 199 | 163.6212 | 169.4022 | 175.3875 | 181.5843 | 188 | 7.9542 | 8.2037 | 8.461 | 8.7263 | 9 | 202.85 | 206.7744 | 210.7748 | 211.8072 | 212.8396 | 213.872 | 214.9044 | 216.1252 | 217.3459 | 220.7302 | 224.7624 | 226.5328 | 227.5051 | 228.5119 | 229.543 | 191.6371 | 195.3447 | 199.1239 | 200.0992 | 201.0746 | 202.0499 | 203.0253 | 204.1785 | 205.3318 | 208.529 | 212.3383 | 214.0109 | 214.9294 | 215.8806 | 216.8547 | 9.1741 | 9.3516 | 9.5325 | 9.5792 | 9.6259 | 9.6726 | 9.7193 | 9.7745 | 9.8297 | 9.9828 | 10.1651 | 10.2452 | 10.2892 | 10.3347 | 10.3813 | 0 | 0 | 0 | 0 | 0 | 0 | 0 | 0 | 0 | 0 | 0 | 0 | 0 | 0 | 0 | 0 | 0 | 0 | 0 | 0 | 0 | 0 | 0 | 0 | 0 | 0 | 0 | 0 | 0 | 0
124 | 87 | 124,87 | 99705 | 99705 | Y | 931 | 349 | 330 | 19 | 3 | 211 | 214 | 2 | 0 | 0 | 216 | 3358.6667 | 2376.4076 | 2390.1776 | 3396 | 0 | 0 | 2399.4907 | 4.8925 | 344.1075 | 0 | 2 | 0 | 351 | 4.6262 | 325.3738 | 330 | 0 | 4.541 | 319.3839 | 323.9249 | 0 | 4.3158 | 303.5452 | 307.8611 | 0 | 1.8802 | 0 | 300.6515 | 312.0713 | 323.9249 | 336.2288 | 349 | 287.2074 | 297.3549 | 307.8611 | 318.7384 | 330 | 1.7676 | 1.823 | 1.8802 | 1.9392 | 2 | 352.2401 | 355.5103 | 358.8109 | 360.6302 | 362.4495 | 364.2688 | 366.0882 | 368.2394 | 370.3907 | 376.3545 | 383.46 | 386.5799 | 388.2932 | 390.0675 | 391.8845 | 333.0637 | 336.1559 | 339.2767 | 340.997 | 342.7173 | 344.4376 | 346.1579 | 348.192 | 350.2261 | 355.8653 | 362.584 | 365.534 | 367.154 | 368.8317 | 370.5498 | 2.0186 | 2.0373 | 2.0562 | 2.0666 | 2.0771 | 2.0875 | 2.0979 | 2.1103 | 2.1226 | 2.1568 | 2.1975 | 2.2154 | 2.2252 | 2.2353 | 2.2458 | 0 | 0 | 0 | 0 | 0 | 0 | 0 | 0 | 0 | 0 | 0 | 0 | 0 | 0 | 0 | 0 | 0 | 0 | 0 | 0 | 0 | 0 | 0 | 0 | 0 | 0 | 0 | 0 | 0 | 0
125 | 87 | 125,87 | 99705 | 99705 | Y | 634 | 218 | 209 | 9 | 0 | 172 | 172 | 2 | 0 | 0 | 174 | 0 | 2376.3023 | 2376.3023 | 1576 | 0 | 0 | 2367.1034 | 0 | 218 | 0 | 2 | 0 | 220 | 0 | 209 | 209 | 0 | 0 | 202.3371 | 202.3371 | 0 | 0 | 194.9787 | 194.9787 | 0 | 1.8802 | 0 | 187.7995 | 194.9328 | 202.3371 | 210.0226 | 218 | 181.898 | 188.3248 | 194.9787 | 201.8676 | 209 | 1.7676 | 1.823 | 1.8802 | 1.9392 | 2 | 220.0239 | 222.0666 | 224.1283 | 225.7224 | 227.3165 | 228.9107 | 230.5048 | 232.3897 | 234.2747 | 239.5003 | 245.7263 | 248.46 | 249.9613 | 251.5159 | 253.108 | 210.9404 | 212.8987 | 214.8753 | 216.4036 | 217.9319 | 219.4602 | 220.9885 | 222.7957 | 224.6028 | 229.6127 | 235.5817 | 238.2025 | 239.6418 | 241.1322 | 242.6586 | 2.0186 | 2.0373 | 2.0562 | 2.0708 | 2.0855 | 2.1001 | 2.1147 | 2.132 | 2.1493 | 2.1973 | 2.2544 | 2.2794 | 2.2932 | 2.3075 | 2.3221 | 0 | 0 | 0 | 0 | 0 | 0 | 0 | 0 | 0 | 0 | 0 | 0 | 0 | 0 | 0 | 0 | 0 | 0 | 0 | 0 | 0 | 0 | 0 | 0 | 0 | 0 | 0 | 0 | 0 | 0
126 | 87 | 126,87 | 99705 | 99705 | Y | 288 | 124 | 111 | 13 | 0 | 143 | 143 | 0 | 0 | 0 | 143 | 0 | 2043.4685 | 2043.4685 | 0 | 0 | 0 | 2043.4685 | 0 | 124 | 0 | 0 | 0 | 124 | 0 | 111 | 111 | 0 | 0 | 115.0908 | 115.0908 | 0 | 0 | 103.5533 | 103.5533 | 0 | 0 | 0 | 106.8217 | 110.8792 | 115.0908 | 119.4624 | 124 | 96.6061 | 100.0194 | 103.5533 | 107.212 | 111 | 0 | 0 | 0 | 0 | 0 | 125.0003 | 126.0087 | 127.0252 | 127.9448 | 128.8645 | 129.7842 | 130.7039 | 131.7914 | 132.8788 | 135.8936 | 139.4855 | 141.0626 | 141.9287 | 142.8256 | 143.7441 | 111.8954 | 112.7981 | 113.708 | 114.5313 | 115.3545 | 116.1778 | 117.0011 | 117.9745 | 118.948 | 121.6467 | 124.862 | 126.2738 | 127.0491 | 127.852 | 128.6742 | 0 | 0 | 0 | 0 | 0 | 0 | 0 | 0 | 0 | 0 | 0 | 0 | 0 | 0 | 0 | 0 | 0 | 0 | 0 | 0 | 0 | 0 | 0 | 0 | 0 | 0 | 0 | 0 | 0 | 0 | 0 | 0 | 0 | 0 | 0 | 0 | 0 | 0 | 0 | 0 | 0 | 0 | 0 | 0 | 0
95 | 88 | 95,88 | 99709 | 99709 | N | 68 | 25 | 24 | 1 | 0 | 0 | 0 | 0 | 0 | 0 | 0 | 0 | 834.495 | 834.495 | 1408.3846 | 0 | 0 | 1365.174 | 0.57281 | 24.3947 | 0.032484 | 0 | 0 | 25 | 0.5499 | 23.4189 | 23.9688 | 0.031185 | 0.5454 | 23.2276 | 23.773 | 0.03093 | 0.52458 | 22.3406 | 22.8652 | 0.029749 | 0 | 0 | 22.6357 | 23.1974 | 23.773 | 24.363 | 24.9675 | 21.8123 | 22.3325 | 22.8652 | 23.4105 | 23.9688 | 0 | 0 | 0 | 0 | 0 | 25.0954 | 25.224 | 25.3532 | 25.4189 | 25.4846 | 25.5504 | 25.6161 | 25.6938 | 25.7715 | 25.987 | 26.2437 | 26.3564 | 26.4183 | 26.4824 | 26.548 | 24.0916 | 24.215 | 24.3391 | 24.4022 | 24.4653 | 24.5284 | 24.5914 | 24.6661 | 24.7407 | 24.9475 | 25.1939 | 25.3022 | 25.3616 | 25.4231 | 25.4861 | 0 | 0 | 0 | 0 | 0 | 0 | 0 | 0 | 0 | 0 | 0 | 0 | 0 | 0 | 0 | 0.032651 | 0.032818 | 0.032986 | 0.033072 | 0.033157 | 0.033243 | 0.033328 | 0.033429 | 0.03353 | 0.033811 | 0.034145 | 0.034291 | 0.034372 | 0.034455 | 0.034541 | 0 | 0 | 0 | 0 | 0 | 0 | 0 | 0 | 0 | 0 | 0 | 0 | 0 | 0 | 0
97 | 88 | 97,88 | 99709 | 99709 | N | 43 | 18 | 16 | 2 | 0 | 23 | 23 | 0 | 0 | 0 | 23 | 0 | 1447.6522 | 1447.6522 | 0 | 0 | 0 | 1447.6522 | 0 | 18 | 0 | 0 | 0 | 18 | 0 | 16 | 16 | 0 | 0 | 17.1389 | 17.1389 | 0 | 0 | 15.2633 | 15.2633 | 0 | 0 | 0 | 16.3189 | 16.7239 | 17.1389 | 17.5641 | 18 | 14.5605 | 14.9077 | 15.2633 | 15.6273 | 16 | 0 | 0 | 0 | 0 | 0 | 18.1682 | 18.3379 | 18.5093 | 18.7694 | 19.0295 | 19.2896 | 19.5497 | 19.8573 | 20.1648 | 21.0175 | 22.0333 | 22.4794 | 22.7243 | 22.978 | 23.2378 | 16.1495 | 16.3004 | 16.4527 | 16.6839 | 16.9151 | 17.1463 | 17.3775 | 17.6509 | 17.9243 | 18.6822 | 19.5852 | 19.9817 | 20.1994 | 20.4249 | 20.6558 | 0 | 0 | 0 | 0 | 0 | 0 | 0 | 0 | 0 | 0 | 0 | 0 | 0 | 0 | 0 | 0 | 0 | 0 | 0 | 0 | 0 | 0 | 0 | 0 | 0 | 0 | 0 | 0 | 0 | 0 | 0 | 0 | 0 | 0 | 0 | 0 | 0 | 0 | 0 | 0 | 0 | 0 | 0 | 0 | 0
98 | 88 | 98,88 | 99709 | 99709 | N | 60 | 31 | 27 | 4 | 0 | 48 | 48 | 0 | 0 | 0 | 48 | 0 | 1689.0417 | 1689.0417 | 0 | 0 | 0 | 1689.0417 | 0 | 31 | 0 | 0 | 0 | 31 | 0 | 27 | 27 | 0 | 0 | 29.5169 | 29.5169 | 0 | 0 | 25.7568 | 25.7568 | 0 | 0 | 0 | 28.1048 | 28.8022 | 29.5169 | 30.2494 | 31 | 24.5708 | 25.1568 | 25.7568 | 26.3711 | 27 | 0 | 0 | 0 | 0 | 0 | 31.2896 | 31.582 | 31.8771 | 32.325 | 32.773 | 33.221 | 33.6689 | 34.1986 | 34.7283 | 36.1967 | 37.9463 | 38.7145 | 39.1364 | 39.5732 | 40.0206 | 27.2523 | 27.5069 | 27.7639 | 28.1541 | 28.5442 | 28.9344 | 29.3245 | 29.7859 | 30.2472 | 31.5262 | 33.05 | 33.7191 | 34.0865 | 34.467 | 34.8567 | 0 | 0 | 0 | 0 | 0 | 0 | 0 | 0 | 0 | 0 | 0 | 0 | 0 | 0 | 0 | 0 | 0 | 0 | 0 | 0 | 0 | 0 | 0 | 0 | 0 | 0 | 0 | 0 | 0 | 0 | 0 | 0 | 0 | 0 | 0 | 0 | 0 | 0 | 0 | 0 | 0 | 0 | 0 | 0 | 0
119 | 88 | 119,88 | 99705 | 99705 | Y | 16 | 6 | 6 | 0 | 0 | 14 | 14 | 7 | 0 | 0 | 21 | 0 | 1348.9286 | 1348.9286 | 3902.8571 | 0 | 0 | 2200.2381 | 0 | 6 | 0 | 7 | 0 | 13 | 0 | 6 | 6 | 0 | 0 | 5.5689 | 5.5689 | 0 | 0 | 5.5975 | 5.5975 | 0 | 6.5808 | 0 | 5.1688 | 5.3651 | 5.5689 | 5.7804 | 6 | 5.222 | 5.4065 | 5.5975 | 5.7952 | 6 | 6.1866 | 6.3806 | 6.5808 | 6.7871 | 7 | 6.0616 | 6.1239 | 6.1868 | 6.1868 | 6.1868 | 6.1868 | 6.1868 | 6.1868 | 6.1868 | 6.1868 | 6.1868 | 6.1868 | 6.1868 | 6.1868 | 6.1868 | 6.0616 | 6.1239 | 6.1868 | 6.1868 | 6.1868 | 6.1868 | 6.1868 | 6.1868 | 6.1868 | 6.1868 | 6.1868 | 6.1868 | 6.1868 | 6.1868 | 6.1868 | 7.0719 | 7.1446 | 7.218 | 7.218 | 7.218 | 7.218 | 7.218 | 7.218 | 7.218 | 7.218 | 7.218 | 7.218 | 7.218 | 7.218 | 7.218 | 0 | 0 | 0 | 0 | 0 | 0 | 0 | 0 | 0 | 0 | 0 | 0 | 0 | 0 | 0 | 0 | 0 | 0 | 0 | 0 | 0 | 0 | 0 | 0 | 0 | 0 | 0 | 0 | 0 | 0
120 | 88 | 120,88 | 99705 | 99705 | Y | 59 | 34 | 21 | 13 | 0 | 44 | 44 | 6 | 0 | 0 | 50 | 0 | 2236.7955 | 2236.7955 | 3832.5 | 0 | 0 | 2428.28 | 0 | 34 | 0 | 6 | 0 | 40 | 0 | 21 | 21 | 0 | 0 | 31.5572 | 31.5572 | 0 | 0 | 19.5912 | 19.5912 | 0 | 5.6406 | 0 | 29.2898 | 30.4024 | 31.5572 | 32.7558 | 34 | 18.2768 | 18.9226 | 19.5912 | 20.2834 | 21 | 5.3028 | 5.4691 | 5.6406 | 5.8175 | 6 | 34.3493 | 34.7022 | 35.0587 | 36.9814 | 38.9041 | 40.8268 | 42.7495 | 45.0229 | 47.2964 | 53.599 | 61.1082 | 64.4053 | 66.2159 | 68.091 | 70.0112 | 21.2157 | 21.4337 | 21.6539 | 22.8415 | 24.029 | 25.2165 | 26.4041 | 27.8083 | 29.2125 | 33.1053 | 37.7433 | 39.7797 | 40.8981 | 42.0562 | 43.2422 | 6.0616 | 6.1239 | 6.1868 | 6.5261 | 6.8654 | 7.2047 | 7.544 | 7.9452 | 8.3464 | 9.4586 | 10.7838 | 11.3656 | 11.6852 | 12.0161 | 12.3549 | 0 | 0 | 0 | 0 | 0 | 0 | 0 | 0 | 0 | 0 | 0 | 0 | 0 | 0 | 0 | 0 | 0 | 0 | 0 | 0 | 0 | 0 | 0 | 0 | 0 | 0 | 0 | 0 | 0 | 0
121 | 88 | 121,88 | 99705 | 99705 | Y | 57 | 24 | 23 | 1 | 0 | 55 | 55 | 6 | 0 | 0 | 61 | 0 | 1767.5455 | 1767.5455 | 5690.5 | 0 | 0 | 2153.4098 | 0 | 24 | 0 | 6 | 0 | 30 | 0 | 23 | 23 | 0 | 0 | 22.2756 | 22.2756 | 0 | 0 | 21.457 | 21.457 | 0 | 5.6406 | 0 | 20.6752 | 21.4605 | 22.2756 | 23.1218 | 24 | 20.0175 | 20.7247 | 21.457 | 22.2151 | 23 | 5.3028 | 5.4691 | 5.6406 | 5.8175 | 6 | 24.6765 | 25.3721 | 26.0873 | 41.2991 | 56.511 | 71.7228 | 86.9347 | 104.9217 | 122.9087 | 172.7739 | 232.1849 | 258.271 | 272.5964 | 287.4317 | 302.6239 | 23.6483 | 24.3149 | 25.0003 | 39.5783 | 54.1564 | 68.7344 | 83.3124 | 100.55 | 117.7875 | 165.575 | 222.5105 | 247.5098 | 261.2382 | 275.4554 | 290.0146 | 6.1691 | 6.343 | 6.5218 | 10.3248 | 14.1277 | 17.9307 | 21.7337 | 26.2304 | 30.7272 | 43.1935 | 58.0462 | 64.5678 | 68.1491 | 71.8579 | 75.656 | 0 | 0 | 0 | 0 | 0 | 0 | 0 | 0 | 0 | 0 | 0 | 0 | 0 | 0 | 0 | 0 | 0 | 0 | 0 | 0 | 0 | 0 | 0 | 0 | 0 | 0 | 0 | 0 | 0 | 0
122 | 88 | 122,88 | 99705 | 99705 | Y | 304 | 136 | 114 | 22 | 7 | 41 | 48 | 11 | 0 | 0 | 59 | 6557.5714 | 1965.7073 | 2635.3542 | 7188.5455 | 0 | 0 | 3484.2542 | 19.8333 | 116.1667 | 0 | 11 | 0 | 147 | 16.625 | 97.375 | 114 | 0 | 18.4083 | 107.8203 | 126.2286 | 0 | 15.5097 | 90.8423 | 106.352 | 0 | 10.3412 | 0 | 117.1593 | 121.6095 | 126.2286 | 131.0233 | 136 | 99.2171 | 102.7226 | 106.352 | 110.1096 | 114 | 9.7218 | 10.0267 | 10.3412 | 10.6655 | 11 | 139.8336 | 143.7752 | 147.8279 | 150.3979 | 152.9679 | 155.5379 | 158.1079 | 161.1467 | 164.1856 | 172.6102 | 182.6475 | 187.0547 | 189.475 | 191.9813 | 194.548 | 117.2134 | 120.5174 | 123.9145 | 126.0688 | 128.2231 | 130.3773 | 132.5316 | 135.0789 | 137.6262 | 144.688 | 153.1016 | 156.7959 | 158.8246 | 160.9255 | 163.077 | 11.3101 | 11.6289 | 11.9567 | 12.1645 | 12.3724 | 12.5803 | 12.7881 | 13.0339 | 13.2797 | 13.9611 | 14.773 | 15.1294 | 15.3252 | 15.5279 | 15.7355 | 0 | 0 | 0 | 0 | 0 | 0 | 0 | 0 | 0 | 0 | 0 | 0 | 0 | 0 | 0 | 0 | 0 | 0 | 0 | 0 | 0 | 0 | 0 | 0 | 0 | 0 | 0 | 0 | 0 | 0
123 | 88 | 123,88 | 99705 | 99705 | Y | 601 | 205 | 190 | 15 | 1 | 167 | 168 | 1 | 0 | 0 | 169 | 18192 | 2794.1198 | 2885.7738 | 4980 | 0 | 0 | 2898.1657 | 1.2202 | 203.7798 | 0 | 1 | 0 | 206 | 1.131 | 188.869 | 190 | 0 | 1.1326 | 189.1385 | 190.2711 | 0 | 1.0551 | 176.1983 | 177.2533 | 0 | 0.94011 | 0 | 176.6004 | 183.3084 | 190.2711 | 197.4983 | 205 | 165.3618 | 171.2044 | 177.2533 | 183.516 | 190 | 0.8838 | 0.91152 | 0.94011 | 0.96959 | 1 | 209.548 | 214.1969 | 218.9489 | 222.2658 | 225.5827 | 228.8996 | 232.2165 | 236.1385 | 240.0605 | 250.9334 | 263.8878 | 269.5758 | 272.6994 | 275.9342 | 279.2468 | 194.2152 | 198.5239 | 202.9282 | 206.0024 | 209.0766 | 212.1508 | 215.225 | 218.86 | 222.4951 | 232.5725 | 244.579 | 249.8508 | 252.7458 | 255.7439 | 258.8141 | 1.0222 | 1.0449 | 1.068 | 1.0842 | 1.1004 | 1.1166 | 1.1328 | 1.1519 | 1.171 | 1.2241 | 1.2873 | 1.315 | 1.3302 | 1.346 | 1.3622 | 0 | 0 | 0 | 0 | 0 | 0 | 0 | 0 | 0 | 0 | 0 | 0 | 0 | 0 | 0 | 0 | 0 | 0 | 0 | 0 | 0 | 0 | 0 | 0 | 0 | 0 | 0 | 0 | 0 | 0
124 | 88 | 124,88 | 99705 | 99705 | Y | 580 | 222 | 200 | 22 | 3 | 163 | 166 | 2 | 0 | 0 | 168 | 4097.3333 | 1908.0368 | 1947.6024 | 3980 | 0 | 0 | 1971.7976 | 4.012 | 217.988 | 0 | 2 | 0 | 224 | 3.6145 | 196.3855 | 200 | 0 | 3.7238 | 202.3259 | 206.0497 | 0 | 3.372 | 183.2105 | 186.5825 | 0 | 1.8802 | 0 | 191.2454 | 198.5096 | 206.0497 | 213.8762 | 222 | 174.0651 | 180.2151 | 186.5825 | 193.1748 | 200 | 1.7676 | 1.823 | 1.8802 | 1.9392 | 2 | 226.9251 | 231.9595 | 237.1056 | 238.1483 | 239.191 | 240.2337 | 241.2764 | 242.5093 | 243.7423 | 247.1603 | 251.2326 | 253.0207 | 254.0027 | 255.0196 | 256.0609 | 204.437 | 208.9725 | 213.6086 | 214.548 | 215.4874 | 216.4268 | 217.3661 | 218.4769 | 219.5876 | 222.6669 | 226.3357 | 227.9466 | 228.8312 | 229.7473 | 230.6855 | 2.0444 | 2.0897 | 2.1361 | 2.1455 | 2.1549 | 2.1643 | 2.1737 | 2.1848 | 2.1959 | 2.2267 | 2.2634 | 2.2795 | 2.2883 | 2.2975 | 2.3069 | 0 | 0 | 0 | 0 | 0 | 0 | 0 | 0 | 0 | 0 | 0 | 0 | 0 | 0 | 0 | 0 | 0 | 0 | 0 | 0 | 0 | 0 | 0 | 0 | 0 | 0 | 0 | 0 | 0 | 0
125 | 88 | 125,88 | 99705 | 99705 | Y | 456 | 153 | 144 | 9 | 0 | 134 | 134 | 1 | 0 | 0 | 135 | 0 | 2169.7463 | 2169.7463 | 1500 | 0 | 0 | 2164.7852 | 0 | 153 | 0 | 1 | 0 | 154 | 0 | 144 | 144 | 0 | 0 | 142.0072 | 142.0072 | 0 | 0 | 134.3394 | 134.3394 | 0 | 0.94011 | 0 | 131.8042 | 136.8106 | 142.0072 | 147.4012 | 153 | 125.3268 | 129.7549 | 134.3394 | 139.0858 | 144 | 0.8838 | 0.91152 | 0.94011 | 0.96959 | 1 | 154.2342 | 155.4784 | 156.7327 | 156.991 | 157.2493 | 157.5077 | 157.766 | 158.0715 | 158.3769 | 159.2238 | 160.2327 | 160.6758 | 160.919 | 161.171 | 161.429 | 145.1616 | 146.3326 | 147.5131 | 147.7562 | 147.9994 | 148.2425 | 148.4857 | 148.7732 | 149.0607 | 149.8577 | 150.8073 | 151.2242 | 151.4532 | 151.6903 | 151.9332 | 1.0081 | 1.0162 | 1.0244 | 1.0261 | 1.0278 | 1.0295 | 1.0312 | 1.0331 | 1.0351 | 1.0407 | 1.0473 | 1.0502 | 1.0518 | 1.0534 | 1.0551 | 0 | 0 | 0 | 0 | 0 | 0 | 0 | 0 | 0 | 0 | 0 | 0 | 0 | 0 | 0 | 0 | 0 | 0 | 0 | 0 | 0 | 0 | 0 | 0 | 0 | 0 | 0 | 0 | 0 | 0
126 | 88 | 126,88 | 99705 | 99705 | Y | 220 | 76 | 73 | 3 | 1 | 171 | 172 | 1 | 0 | 0 | 173 | 3216 | 2358.9357 | 2363.9186 | 192 | 0 | 0 | 2351.3642 | 0.44186 | 75.5581 | 0 | 1 | 0 | 77 | 0.42442 | 72.5756 | 73 | 0 | 0.41011 | 70.1294 | 70.5395 | 0 | 0.39595 | 67.7067 | 68.1026 | 0 | 0.94011 | 0 | 65.4714 | 67.9582 | 70.5395 | 73.2189 | 76 | 63.5337 | 65.7785 | 68.1026 | 70.5088 | 73 | 0.8838 | 0.91152 | 0.94011 | 0.96959 | 1 | 76.6131 | 77.2311 | 77.8541 | 78.442 | 79.0298 | 79.6176 | 80.2055 | 80.9005 | 81.5956 | 83.5226 | 85.8184 | 86.8264 | 87.38 | 87.9533 | 88.5404 | 73.5889 | 74.1825 | 74.7809 | 75.3456 | 75.9102 | 76.4748 | 77.0395 | 77.7071 | 78.3747 | 80.2256 | 82.4308 | 83.3991 | 83.9308 | 84.4815 | 85.0454 | 1.0081 | 1.0162 | 1.0244 | 1.0321 | 1.0399 | 1.0476 | 1.0553 | 1.0645 | 1.0736 | 1.099 | 1.1292 | 1.1425 | 1.1497 | 1.1573 | 1.165 | 0 | 0 | 0 | 0 | 0 | 0 | 0 | 0 | 0 | 0 | 0 | 0 | 0 | 0 | 0 | 0 | 0 | 0 | 0 | 0 | 0 | 0 | 0 | 0 | 0 | 0 | 0 | 0 | 0 | 0
129 | 88 | 129,88 | 99705 | 99705 | N | 7 | 3 | 3 | 0 | 0 | 0 | 0 | 0 | 0 | 0 | 0 | 0 | 834.495 | 834.495 | 1408.3846 | 0 | 0 | 1365.174 | 0.068737 | 2.9274 | 0.0038981 | 0 | 0 | 3 | 0.068737 | 2.9274 | 2.9961 | 0.0038981 | 0.063798 | 2.717 | 2.7808 | 0.0036181 | 0.064126 | 2.731 | 2.7951 | 0.0036366 | 0 | 0 | 2.581 | 2.6791 | 2.7808 | 2.8865 | 2.9961 | 2.6076 | 2.6997 | 2.7951 | 2.8939 | 2.9961 | 0 | 0 | 0 | 0 | 0 | 3.0203 | 3.0446 | 3.0692 | 3.0692 | 3.0692 | 3.0692 | 3.0692 | 3.0692 | 3.0692 | 3.0692 | 3.0692 | 3.0692 | 3.0692 | 3.0692 | 3.0692 | 3.0203 | 3.0446 | 3.0692 | 3.0692 | 3.0692 | 3.0692 | 3.0692 | 3.0692 | 3.0692 | 3.0692 | 3.0692 | 3.0692 | 3.0692 | 3.0692 | 3.0692 | 0 | 0 | 0 | 0 | 0 | 0 | 0 | 0 | 0 | 0 | 0 | 0 | 0 | 0 | 0 | 0.0039296 | 0.0039613 | 0.0039932 | 0.0039932 | 0.0039932 | 0.0039932 | 0.0039932 | 0.0039932 | 0.0039932 | 0.0039932 | 0.0039932 | 0.0039932 | 0.0039932 | 0.0039932 | 0.0039932 | 0 | 0 | 0 | 0 | 0 | 0 | 0 | 0 | 0 | 0 | 0 | 0 | 0 | 0 | 0
98 | 89 | 98,89 | 99709 | 99709 | N | 89 | 47 | 43 | 4 | 0 | 83 | 83 | 0 | 0 | 0 | 83 | 0 | 1835.1084 | 1835.1084 | 0 | 0 | 0 | 1835.1084 | 0 | 47 | 0 | 0 | 0 | 47 | 0 | 43 | 43 | 0 | 0 | 44.7514 | 44.7514 | 0 | 0 | 41.02 | 41.02 | 0 | 0 | 0 | 42.6105 | 43.6678 | 44.7514 | 45.8619 | 47 | 39.1313 | 40.0645 | 41.02 | 41.9984 | 43 | 0 | 0 | 0 | 0 | 0 | 47.4391 | 47.8824 | 48.3298 | 48.4712 | 48.6127 | 48.7541 | 48.8956 | 49.0628 | 49.2301 | 49.6937 | 50.2462 | 50.4888 | 50.622 | 50.7599 | 50.9012 | 43.4018 | 43.8073 | 44.2166 | 44.346 | 44.4754 | 44.6048 | 44.7342 | 44.8873 | 45.0403 | 45.4645 | 45.9699 | 46.1918 | 46.3137 | 46.4399 | 46.5692 | 0 | 0 | 0 | 0 | 0 | 0 | 0 | 0 | 0 | 0 | 0 | 0 | 0 | 0 | 0 | 0 | 0 | 0 | 0 | 0 | 0 | 0 | 0 | 0 | 0 | 0 | 0 | 0 | 0 | 0 | 0 | 0 | 0 | 0 | 0 | 0 | 0 | 0 | 0 | 0 | 0 | 0 | 0 | 0 | 0
99 | 89 | 99,89 | 99709 | 99709 | Y | 111 | 58 | 49 | 9 | 0 | 76 | 76 | 0 | 0 | 0 | 76 | 0 | 1872.5395 | 1872.5395 | 0 | 0 | 0 | 1872.5395 | 0 | 58 | 0 | 0 | 0 | 58 | 0 | 49 | 49 | 0 | 0 | 55.2252 | 55.2252 | 0 | 0 | 46.7438 | 46.7438 | 0 | 0 | 0 | 52.5831 | 53.888 | 55.2252 | 56.5956 | 58 | 44.5914 | 45.6549 | 46.7438 | 47.8586 | 49 | 0 | 0 | 0 | 0 | 0 | 58.5419 | 59.0889 | 59.641 | 60.0934 | 60.5459 | 60.9984 | 61.4508 | 61.9858 | 62.5208 | 64.004 | 65.7711 | 66.547 | 66.9731 | 67.4144 | 67.8663 | 49.4578 | 49.9199 | 50.3863 | 50.7686 | 51.1508 | 51.5331 | 51.9153 | 52.3673 | 52.8193 | 54.0724 | 55.5653 | 56.2208 | 56.5808 | 56.9535 | 57.3353 | 0 | 0 | 0 | 0 | 0 | 0 | 0 | 0 | 0 | 0 | 0 | 0 | 0 | 0 | 0 | 0 | 0 | 0 | 0 | 0 | 0 | 0 | 0 | 0 | 0 | 0 | 0 | 0 | 0 | 0 | 0 | 0 | 0 | 0 | 0 | 0 | 0 | 0 | 0 | 0 | 0 | 0 | 0 | 0 | 0
100 | 89 | 100,89 | 99709 | 99709 | Y | 32 | 19 | 13 | 6 | 0 | 44 | 44 | 0 | 0 | 0 | 44 | 0 | 1936.3409 | 1936.3409 | 0 | 0 | 0 | 1936.3409 | 0 | 19 | 0 | 0 | 0 | 19 | 0 | 13 | 13 | 0 | 0 | 18.091 | 18.091 | 0 | 0 | 12.4014 | 12.4014 | 0 | 0 | 0 | 17.2255 | 17.653 | 18.091 | 18.5399 | 19 | 11.8304 | 12.1125 | 12.4014 | 12.6972 | 13 | 0 | 0 | 0 | 0 | 0 | 19.1775 | 19.3567 | 19.5376 | 19.6995 | 19.8614 | 20.0234 | 20.1853 | 20.3768 | 20.5683 | 21.0992 | 21.7316 | 22.0094 | 22.1619 | 22.3198 | 22.4815 | 13.1215 | 13.2441 | 13.3678 | 13.4786 | 13.5894 | 13.7002 | 13.811 | 13.942 | 14.0731 | 14.4363 | 14.869 | 15.059 | 15.1634 | 15.2714 | 15.3821 | 0 | 0 | 0 | 0 | 0 | 0 | 0 | 0 | 0 | 0 | 0 | 0 | 0 | 0 | 0 | 0 | 0 | 0 | 0 | 0 | 0 | 0 | 0 | 0 | 0 | 0 | 0 | 0 | 0 | 0 | 0 | 0 | 0 | 0 | 0 | 0 | 0 | 0 | 0 | 0 | 0 | 0 | 0 | 0 | 0
116 | 89 | 116,89 | 99705 | 99705 | Y | 132 | 61 | 56 | 5 | 1 | 30 | 31 | 0 | 0 | 0 | 31 | 5824 | 1614.9 | 1750.6774 | 0 | 0 | 0 | 1750.6774 | 1.9677 | 59.0323 | 0 | 0 | 0 | 61 | 1.8065 | 54.1935 | 56 | 0 | 1.8264 | 54.7909 | 56.6173 | 0 | 1.6853 | 50.5578 | 52.2431 | 0 | 0 | 0 | 52.5494 | 54.5454 | 56.6173 | 58.7678 | 61 | 48.7382 | 50.4602 | 52.2431 | 54.0889 | 56 | 0 | 0 | 0 | 0 | 0 | 61.6267 | 62.2598 | 62.8995 | 63.6687 | 64.438 | 65.2072 | 65.9764 | 66.886 | 67.7956 | 70.3172 | 73.3215 | 74.6406 | 75.365 | 76.1152 | 76.8834 | 56.5753 | 57.1566 | 57.7438 | 58.45 | 59.1562 | 59.8623 | 60.5685 | 61.4035 | 62.2386 | 64.5535 | 67.3115 | 68.5225 | 69.1875 | 69.8762 | 70.5815 | 0 | 0 | 0 | 0 | 0 | 0 | 0 | 0 | 0 | 0 | 0 | 0 | 0 | 0 | 0 | 0 | 0 | 0 | 0 | 0 | 0 | 0 | 0 | 0 | 0 | 0 | 0 | 0 | 0 | 0 | 0 | 0 | 0 | 0 | 0 | 0 | 0 | 0 | 0 | 0 | 0 | 0 | 0 | 0 | 0
117 | 89 | 117,89 | 99705 | 99705 | Y | 46 | 15 | 12 | 3 | 0 | 18 | 18 | 5 | 0 | 0 | 23 | 0 | 1696.7222 | 1696.7222 | 10182.2 | 0 | 0 | 3541.3913 | 0 | 15 | 0 | 5 | 0 | 20 | 0 | 12 | 12 | 0 | 0 | 13.9223 | 13.9223 | 0 | 0 | 11.1949 | 11.1949 | 0 | 4.7005 | 0 | 12.922 | 13.4128 | 13.9223 | 14.4511 | 15 | 10.4439 | 10.8129 | 11.1949 | 11.5905 | 12 | 4.419 | 4.5576 | 4.7005 | 4.848 | 5 | 15.1541 | 15.3098 | 15.4671 | 15.5681 | 15.6691 | 15.7701 | 15.8712 | 15.9906 | 16.1101 | 16.4412 | 16.8358 | 17.009 | 17.1041 | 17.2026 | 17.3035 | 12.1233 | 12.2478 | 12.3737 | 12.4545 | 12.5353 | 12.6161 | 12.6969 | 12.7925 | 12.8881 | 13.153 | 13.4686 | 13.6072 | 13.6833 | 13.7621 | 13.8428 | 5.0514 | 5.1033 | 5.1557 | 5.1894 | 5.223 | 5.2567 | 5.2904 | 5.3302 | 5.37 | 5.4804 | 5.6119 | 5.6697 | 5.7014 | 5.7342 | 5.7678 | 0 | 0 | 0 | 0 | 0 | 0 | 0 | 0 | 0 | 0 | 0 | 0 | 0 | 0 | 0 | 0 | 0 | 0 | 0 | 0 | 0 | 0 | 0 | 0 | 0 | 0 | 0 | 0 | 0 | 0
118 | 89 | 118,89 | 99705 | 99705 | Y | 3 | 2 | 2 | 0 | 0 | 8 | 8 | 11 | 0 | 0 | 19 | 0 | 1998.125 | 1998.125 | 10060.4545 | 0 | 0 | 6665.7895 | 0 | 2 | 0 | 11 | 0 | 13 | 0 | 2 | 2 | 0 | 0 | 1.8563 | 1.8563 | 0 | 0 | 1.8658 | 1.8658 | 0 | 10.3412 | 0 | 1.7229 | 1.7884 | 1.8563 | 1.9268 | 2 | 1.7407 | 1.8022 | 1.8658 | 1.9317 | 2 | 9.7218 | 10.0267 | 10.3412 | 10.6655 | 11 | 2.0205 | 2.0413 | 2.0623 | 2.1754 | 2.2885 | 2.4016 | 2.5147 | 2.6484 | 2.7821 | 3.1529 | 3.5946 | 3.7885 | 3.8951 | 4.0054 | 4.1183 | 2.0205 | 2.0413 | 2.0623 | 2.1754 | 2.2885 | 2.4016 | 2.5147 | 2.6484 | 2.7821 | 3.1529 | 3.5946 | 3.7885 | 3.8951 | 4.0054 | 4.1183 | 11.113 | 11.2272 | 11.3425 | 11.9646 | 12.5866 | 13.2087 | 13.8307 | 14.5662 | 15.3018 | 17.3409 | 19.7703 | 20.837 | 21.4228 | 22.0294 | 22.6507 | 0 | 0 | 0 | 0 | 0 | 0 | 0 | 0 | 0 | 0 | 0 | 0 | 0 | 0 | 0 | 0 | 0 | 0 | 0 | 0 | 0 | 0 | 0 | 0 | 0 | 0 | 0 | 0 | 0 | 0
120 | 89 | 120,89 | 99705 | 99705 | Y | 13 | 12 | 8 | 4 | 0 | 1 | 1 | 0 | 0 | 0 | 1 | 0 | 2688 | 2688 | 0 | 0 | 0 | 2688 | 0 | 12 | 0 | 0 | 0 | 12 | 0 | 8 | 8 | 0 | 0 | 11.1378 | 11.1378 | 0 | 0 | 7.4633 | 7.4633 | 0 | 0 | 0 | 10.3376 | 10.7302 | 11.1378 | 11.5609 | 12 | 6.9626 | 7.2086 | 7.4633 | 7.727 | 8 | 0 | 0 | 0 | 0 | 0 | 12.3383 | 12.686 | 13.0436 | 13.1733 | 13.3029 | 13.4325 | 13.5621 | 13.7154 | 13.8686 | 14.2935 | 14.7998 | 15.022 | 15.1441 | 15.2705 | 15.4 | 8.2255 | 8.4574 | 8.6958 | 8.7822 | 8.8686 | 8.955 | 9.0414 | 9.1436 | 9.2458 | 9.529 | 9.8665 | 10.0147 | 10.0961 | 10.1803 | 10.2666 | 0 | 0 | 0 | 0 | 0 | 0 | 0 | 0 | 0 | 0 | 0 | 0 | 0 | 0 | 0 | 0 | 0 | 0 | 0 | 0 | 0 | 0 | 0 | 0 | 0 | 0 | 0 | 0 | 0 | 0 | 0 | 0 | 0 | 0 | 0 | 0 | 0 | 0 | 0 | 0 | 0 | 0 | 0 | 0 | 0
121 | 89 | 121,89 | 99705 | 99705 | Y | 321 | 137 | 115 | 22 | 0 | 132 | 132 | 2 | 0 | 0 | 134 | 0 | 1946.4924 | 1946.4924 | 4724 | 0 | 0 | 1987.9478 | 0 | 137 | 0 | 2 | 0 | 139 | 0 | 115 | 115 | 0 | 0 | 127.1568 | 127.1568 | 0 | 0 | 107.2849 | 107.2849 | 0 | 1.8802 | 0 | 118.0208 | 122.5036 | 127.1568 | 131.9867 | 137 | 100.0874 | 103.6237 | 107.2849 | 111.0755 | 115 | 1.7676 | 1.823 | 1.8802 | 1.9392 | 2 | 140.8617 | 144.8323 | 148.9148 | 150.3947 | 151.8745 | 153.3543 | 154.8341 | 156.5839 | 158.3336 | 163.1845 | 168.964 | 171.5017 | 172.8953 | 174.3384 | 175.8163 | 118.2416 | 121.5746 | 125.0015 | 126.2437 | 127.4859 | 128.728 | 129.9702 | 131.439 | 132.9078 | 136.9797 | 141.8311 | 143.9613 | 145.1311 | 146.3425 | 147.5831 | 2.0564 | 2.1143 | 2.1739 | 2.1955 | 2.2171 | 2.2387 | 2.2604 | 2.2859 | 2.3114 | 2.3823 | 2.4666 | 2.5037 | 2.524 | 2.5451 | 2.5667 | 0 | 0 | 0 | 0 | 0 | 0 | 0 | 0 | 0 | 0 | 0 | 0 | 0 | 0 | 0 | 0 | 0 | 0 | 0 | 0 | 0 | 0 | 0 | 0 | 0 | 0 | 0 | 0 | 0 | 0
122 | 89 | 122,89 | 99705 | 99705 | Y | 355 | 124 | 115 | 9 | 1 | 132 | 133 | 4 | 0 | 0 | 137 | 3824 | 2442.5606 | 2452.9474 | 6541.25 | 0 | 0 | 2572.3139 | 0.93233 | 123.0677 | 0 | 4 | 0 | 128 | 0.86466 | 114.1353 | 115 | 0 | 0.86534 | 114.2255 | 115.0908 | 0 | 0.80665 | 106.4783 | 107.2849 | 0 | 3.7604 | 0 | 106.8217 | 110.8792 | 115.0908 | 119.4624 | 124 | 100.0874 | 103.6237 | 107.2849 | 111.0755 | 115 | 3.5352 | 3.6461 | 3.7604 | 3.8784 | 4 | 126.4973 | 129.0449 | 131.6437 | 132.527 | 133.4103 | 134.2936 | 135.1768 | 136.2213 | 137.2657 | 140.1611 | 143.6108 | 145.1255 | 145.9573 | 146.8187 | 147.7008 | 117.316 | 119.6787 | 122.089 | 122.9081 | 123.7273 | 124.5465 | 125.3656 | 126.3342 | 127.3028 | 129.9881 | 133.1874 | 134.5922 | 135.3636 | 136.1625 | 136.9806 | 4.0806 | 4.1627 | 4.2466 | 4.2751 | 4.3036 | 4.3321 | 4.3605 | 4.3942 | 4.4279 | 4.5213 | 4.6326 | 4.6815 | 4.7083 | 4.7361 | 4.7645 | 0 | 0 | 0 | 0 | 0 | 0 | 0 | 0 | 0 | 0 | 0 | 0 | 0 | 0 | 0 | 0 | 0 | 0 | 0 | 0 | 0 | 0 | 0 | 0 | 0 | 0 | 0 | 0 | 0 | 0
123 | 89 | 123,89 | 99705 | 99705 | Y | 538 | 203 | 190 | 13 | 1 | 163 | 164 | 1 | 0 | 0 | 165 | 4968 | 2189.9877 | 2206.9268 | 5760 | 0 | 0 | 2228.4606 | 1.2378 | 201.7622 | 0 | 1 | 0 | 204 | 1.1585 | 188.8415 | 190 | 0 | 1.1489 | 187.2659 | 188.4148 | 0 | 1.0808 | 176.1725 | 177.2533 | 0 | 0.94011 | 0 | 174.8775 | 181.52 | 188.4148 | 195.5715 | 203 | 165.3618 | 171.2044 | 177.2533 | 183.516 | 190 | 0.8838 | 0.91152 | 0.94011 | 0.96959 | 1 | 207.0883 | 211.2589 | 215.5136 | 219.9643 | 224.4151 | 228.8659 | 233.3167 | 238.5794 | 243.8422 | 258.4321 | 275.8149 | 283.4474 | 287.6388 | 291.9794 | 296.4244 | 193.8265 | 197.73 | 201.7122 | 205.8779 | 210.0437 | 214.2095 | 218.3752 | 223.301 | 228.2267 | 241.8822 | 258.1519 | 265.2956 | 269.2186 | 273.2812 | 277.4416 | 1.0201 | 1.0407 | 1.0616 | 1.0836 | 1.1055 | 1.1274 | 1.1493 | 1.1753 | 1.2012 | 1.2731 | 1.3587 | 1.3963 | 1.4169 | 1.4383 | 1.4602 | 0 | 0 | 0 | 0 | 0 | 0 | 0 | 0 | 0 | 0 | 0 | 0 | 0 | 0 | 0 | 0 | 0 | 0 | 0 | 0 | 0 | 0 | 0 | 0 | 0 | 0 | 0 | 0 | 0 | 0
124 | 89 | 124,89 | 99705 | 99705 | Y | 336 | 130 | 119 | 11 | 0 | 134 | 134 | 0 | 0 | 0 | 134 | 0 | 2016.8657 | 2016.8657 | 0 | 0 | 0 | 2016.8657 | 0 | 130 | 0 | 0 | 0 | 130 | 0 | 119 | 119 | 0 | 0 | 120.6597 | 120.6597 | 0 | 0 | 111.0166 | 111.0166 | 0 | 0 | 0 | 111.9905 | 116.2443 | 120.6597 | 125.2428 | 130 | 103.5687 | 107.228 | 111.0166 | 114.939 | 119 | 0 | 0 | 0 | 0 | 0 | 132.6181 | 135.289 | 138.0136 | 139.2538 | 140.494 | 141.7342 | 142.9744 | 144.4408 | 145.9072 | 149.9726 | 154.8163 | 156.943 | 158.1109 | 159.3204 | 160.559 | 121.3966 | 123.8414 | 126.3355 | 127.4708 | 128.606 | 129.7413 | 130.8765 | 132.2189 | 133.5612 | 137.2826 | 141.7164 | 143.6632 | 144.7323 | 145.8395 | 146.9732 | 0 | 0 | 0 | 0 | 0 | 0 | 0 | 0 | 0 | 0 | 0 | 0 | 0 | 0 | 0 | 0 | 0 | 0 | 0 | 0 | 0 | 0 | 0 | 0 | 0 | 0 | 0 | 0 | 0 | 0 | 0 | 0 | 0 | 0 | 0 | 0 | 0 | 0 | 0 | 0 | 0 | 0 | 0 | 0 | 0
125 | 89 | 125,89 | 99705 | 99705 | Y | 316 | 116 | 109 | 7 | 0 | 117 | 117 | 0 | 0 | 0 | 117 | 0 | 2056.8803 | 2056.8803 | 0 | 0 | 0 | 2056.8803 | 0 | 116 | 0 | 0 | 0 | 116 | 0 | 109 | 109 | 0 | 0 | 107.6656 | 107.6656 | 0 | 0 | 101.6874 | 101.6874 | 0 | 0 | 0 | 99.93 | 103.7257 | 107.6656 | 111.7551 | 116 | 94.8655 | 98.2172 | 101.6874 | 105.2802 | 109 | 0 | 0 | 0 | 0 | 0 | 116.9358 | 117.8791 | 118.83 | 122.0214 | 125.2129 | 128.4043 | 131.5957 | 135.3694 | 139.143 | 149.6047 | 162.0691 | 167.5419 | 170.5474 | 173.6598 | 176.8471 | 109.8793 | 110.7657 | 111.6592 | 114.6581 | 117.6569 | 120.6558 | 123.6546 | 127.2005 | 130.7465 | 140.5768 | 152.2891 | 157.4316 | 160.2557 | 163.1803 | 166.1753 | 0 | 0 | 0 | 0 | 0 | 0 | 0 | 0 | 0 | 0 | 0 | 0 | 0 | 0 | 0 | 0 | 0 | 0 | 0 | 0 | 0 | 0 | 0 | 0 | 0 | 0 | 0 | 0 | 0 | 0 | 0 | 0 | 0 | 0 | 0 | 0 | 0 | 0 | 0 | 0 | 0 | 0 | 0 | 0 | 0
126 | 89 | 126,89 | 99705 | 99705 | Y | 672 | 250 | 231 | 19 | 0 | 59 | 59 | 1 | 0 | 0 | 60 | 0 | 2042 | 2042 | 2748 | 0 | 0 | 2053.7667 | 0 | 250 | 0 | 1 | 0 | 251 | 0 | 231 | 231 | 0 | 0 | 232.0379 | 232.0379 | 0 | 0 | 215.5027 | 215.5027 | 0 | 0.94011 | 0 | 215.3664 | 223.5468 | 232.0379 | 240.8516 | 250 | 201.0452 | 208.1485 | 215.5027 | 223.1169 | 231 | 0.8838 | 0.91152 | 0.94011 | 0.96959 | 1 | 252.0167 | 254.0497 | 256.0991 | 262.9772 | 269.8553 | 276.7334 | 283.6115 | 291.7444 | 299.8773 | 322.424 | 349.2868 | 361.0818 | 367.559 | 374.2669 | 381.1361 | 232.8635 | 234.7419 | 236.6356 | 242.9909 | 249.3463 | 255.7016 | 262.057 | 269.5718 | 277.0866 | 297.9197 | 322.741 | 333.6395 | 339.6245 | 345.8226 | 352.1697 | 1.0081 | 1.0162 | 1.0244 | 1.0519 | 1.0794 | 1.1069 | 1.1344 | 1.167 | 1.1995 | 1.2897 | 1.3971 | 1.4443 | 1.4702 | 1.4971 | 1.5245 | 0 | 0 | 0 | 0 | 0 | 0 | 0 | 0 | 0 | 0 | 0 | 0 | 0 | 0 | 0 | 0 | 0 | 0 | 0 | 0 | 0 | 0 | 0 | 0 | 0 | 0 | 0 | 0 | 0 | 0
97 | 90 | 97,90 | 99709 | 99709 | N | 119 | 56 | 46 | 10 | 0 | 67 | 67 | 0 | 0 | 0 | 67 | 0 | 1494.5075 | 1494.5075 | 0 | 0 | 0 | 1494.5075 | 0 | 56 | 0 | 0 | 0 | 56 | 0 | 46 | 46 | 0 | 0 | 53.3209 | 53.3209 | 0 | 0 | 43.8819 | 43.8819 | 0 | 0 | 0 | 50.7699 | 52.0298 | 53.3209 | 54.644 | 56 | 41.8614 | 42.8597 | 43.8819 | 44.9285 | 46 | 0 | 0 | 0 | 0 | 0 | 56.2869 | 56.5752 | 56.865 | 57.0124 | 57.1599 | 57.3073 | 57.4547 | 57.629 | 57.8033 | 58.2866 | 58.8624 | 59.1152 | 59.254 | 59.3978 | 59.545 | 46.2356 | 46.4725 | 46.7106 | 46.8316 | 46.9527 | 47.0738 | 47.1949 | 47.3381 | 47.4813 | 47.8783 | 48.3512 | 48.5589 | 48.6729 | 48.791 | 48.912 | 0 | 0 | 0 | 0 | 0 | 0 | 0 | 0 | 0 | 0 | 0 | 0 | 0 | 0 | 0 | 0 | 0 | 0 | 0 | 0 | 0 | 0 | 0 | 0 | 0 | 0 | 0 | 0 | 0 | 0 | 0 | 0 | 0 | 0 | 0 | 0 | 0 | 0 | 0 | 0 | 0 | 0 | 0 | 0 | 0
98 | 90 | 98,90 | 99709 | 99709 | N | 223 | 98 | 90 | 8 | 0 | 81 | 81 | 0 | 0 | 0 | 81 | 0 | 1854.1852 | 1854.1852 | 0 | 0 | 0 | 1854.1852 | 0 | 98 | 0 | 0 | 0 | 98 | 0 | 90 | 90 | 0 | 0 | 93.3115 | 93.3115 | 0 | 0 | 85.8559 | 85.8559 | 0 | 0 | 0 | 88.8473 | 91.0521 | 93.3115 | 95.627 | 98 | 81.9026 | 83.856 | 85.8559 | 87.9035 | 90 | 0 | 0 | 0 | 0 | 0 | 98.9156 | 99.8398 | 100.7727 | 101.0676 | 101.3626 | 101.6575 | 101.9524 | 102.3012 | 102.6499 | 103.6167 | 104.7686 | 105.2744 | 105.5522 | 105.8398 | 106.1344 | 90.8409 | 91.6897 | 92.5463 | 92.8172 | 93.0881 | 93.3589 | 93.6298 | 93.9501 | 94.2703 | 95.1582 | 96.2161 | 96.6806 | 96.9357 | 97.1998 | 97.4703 | 0 | 0 | 0 | 0 | 0 | 0 | 0 | 0 | 0 | 0 | 0 | 0 | 0 | 0 | 0 | 0 | 0 | 0 | 0 | 0 | 0 | 0 | 0 | 0 | 0 | 0 | 0 | 0 | 0 | 0 | 0 | 0 | 0 | 0 | 0 | 0 | 0 | 0 | 0 | 0 | 0 | 0 | 0 | 0 | 0
99 | 90 | 99,90 | 99709 | 99709 | Y | 438 | 200 | 180 | 20 | 1 | 52 | 53 | 0 | 0 | 0 | 53 | 4128 | 3235.2692 | 3252.1132 | 0 | 0 | 0 | 3252.1132 | 3.7736 | 196.2264 | 0 | 0 | 0 | 200 | 3.3962 | 176.6038 | 180 | 0 | 3.5931 | 186.8386 | 190.4317 | 0 | 3.2398 | 168.472 | 171.7118 | 0 | 0 | 0 | 181.3211 | 185.8206 | 190.4317 | 195.1572 | 200 | 163.8053 | 167.712 | 171.7118 | 175.8071 | 180 | 0 | 0 | 0 | 0 | 0 | 201.8687 | 203.7548 | 205.6585 | 206.9481 | 208.2377 | 209.5272 | 210.8168 | 212.3416 | 213.8664 | 218.0936 | 223.1301 | 225.3415 | 226.5559 | 227.8136 | 229.1015 | 181.6818 | 183.3793 | 185.0927 | 186.2533 | 187.4139 | 188.5745 | 189.7351 | 191.1074 | 192.4798 | 196.2843 | 200.8171 | 202.8074 | 203.9003 | 205.0322 | 206.1913 | 0 | 0 | 0 | 0 | 0 | 0 | 0 | 0 | 0 | 0 | 0 | 0 | 0 | 0 | 0 | 0 | 0 | 0 | 0 | 0 | 0 | 0 | 0 | 0 | 0 | 0 | 0 | 0 | 0 | 0 | 0 | 0 | 0 | 0 | 0 | 0 | 0 | 0 | 0 | 0 | 0 | 0 | 0 | 0 | 0
100 | 90 | 100,90 | 99709 | 99709 | Y | 272 | 114 | 102 | 12 | 0 | 121 | 121 | 1 | 0 | 0 | 122 | 0 | 2776.8099 | 2776.8099 | 832 | 0 | 0 | 2760.8689 | 0 | 114 | 0 | 1 | 0 | 115 | 0 | 102 | 102 | 0 | 0 | 108.5461 | 108.5461 | 0 | 0 | 97.3034 | 97.3034 | 0 | 0.95967 | 0 | 103.353 | 105.9177 | 108.5461 | 111.2396 | 114 | 92.823 | 95.0368 | 97.3034 | 99.624 | 102 | 0.92096 | 0.94011 | 0.95967 | 0.97963 | 1 | 114.9215 | 115.8504 | 116.7868 | 117.312 | 117.8372 | 118.3625 | 118.8877 | 119.5088 | 120.1299 | 121.8516 | 123.903 | 124.8037 | 125.2983 | 125.8106 | 126.3351 | 102.8245 | 103.6556 | 104.4934 | 104.9634 | 105.4333 | 105.9033 | 106.3732 | 106.9289 | 107.4846 | 109.0251 | 110.8606 | 111.6665 | 112.109 | 112.5674 | 113.0367 | 1.0081 | 1.0162 | 1.0244 | 1.0291 | 1.0337 | 1.0383 | 1.0429 | 1.0483 | 1.0538 | 1.0689 | 1.0869 | 1.0948 | 1.0991 | 1.1036 | 1.1082 | 0 | 0 | 0 | 0 | 0 | 0 | 0 | 0 | 0 | 0 | 0 | 0 | 0 | 0 | 0 | 0 | 0 | 0 | 0 | 0 | 0 | 0 | 0 | 0 | 0 | 0 | 0 | 0 | 0 | 0
101 | 90 | 101,90 | 99709 | 99709 | Y | 18 | 9 | 8 | 1 | 0 | 39 | 39 | 0 | 0 | 0 | 39 | 0 | 2900.7436 | 2900.7436 | 0 | 0 | 0 | 2900.7436 | 0 | 9 | 0 | 0 | 0 | 9 | 0 | 8 | 8 | 0 | 0 | 8.5694 | 8.5694 | 0 | 0 | 7.6316 | 7.6316 | 0 | 0 | 0 | 8.1595 | 8.3619 | 8.5694 | 8.7821 | 9 | 7.2802 | 7.4539 | 7.6316 | 7.8136 | 8 | 0 | 0 | 0 | 0 | 0 | 9.0841 | 9.169 | 9.2546 | 9.3313 | 9.4081 | 9.4848 | 9.5615 | 9.6522 | 9.7429 | 9.9943 | 10.2939 | 10.4255 | 10.4977 | 10.5725 | 10.6491 | 8.0747 | 8.1502 | 8.2263 | 8.2945 | 8.3627 | 8.4309 | 8.4991 | 8.5797 | 8.6603 | 8.8839 | 9.1502 | 9.2671 | 9.3313 | 9.3978 | 9.4659 | 0 | 0 | 0 | 0 | 0 | 0 | 0 | 0 | 0 | 0 | 0 | 0 | 0 | 0 | 0 | 0 | 0 | 0 | 0 | 0 | 0 | 0 | 0 | 0 | 0 | 0 | 0 | 0 | 0 | 0 | 0 | 0 | 0 | 0 | 0 | 0 | 0 | 0 | 0 | 0 | 0 | 0 | 0 | 0 | 0
115 | 90 | 115,90 | 99705 | 99705 | Y | 90 | 51 | 39 | 12 | 0 | 16 | 16 | 9 | 0 | 0 | 25 | 0 | 1584.1875 | 1584.1875 | 6421.4444 | 0 | 0 | 3325.6 | 0 | 51 | 0 | 9 | 0 | 60 | 0 | 39 | 39 | 0 | 0 | 47.3357 | 47.3357 | 0 | 0 | 36.3836 | 36.3836 | 0 | 8.461 | 0 | 43.9347 | 45.6035 | 47.3357 | 49.1337 | 51 | 33.9427 | 35.1419 | 36.3836 | 37.6691 | 39 | 7.9542 | 8.2037 | 8.461 | 8.7263 | 9 | 51.524 | 52.0533 | 52.5881 | 54.3377 | 56.0874 | 57.837 | 59.5867 | 61.6555 | 63.7244 | 69.4598 | 76.2932 | 79.2936 | 80.9413 | 82.6476 | 84.395 | 39.4007 | 39.8055 | 40.2144 | 41.5524 | 42.8904 | 44.2283 | 45.5663 | 47.1484 | 48.7304 | 53.1163 | 58.3419 | 60.6363 | 61.8963 | 63.2011 | 64.5374 | 9.0925 | 9.1859 | 9.2803 | 9.589 | 9.8978 | 10.2065 | 10.5153 | 10.8804 | 11.2455 | 12.2576 | 13.4635 | 13.993 | 14.2838 | 14.5849 | 14.8932 | 0 | 0 | 0 | 0 | 0 | 0 | 0 | 0 | 0 | 0 | 0 | 0 | 0 | 0 | 0 | 0 | 0 | 0 | 0 | 0 | 0 | 0 | 0 | 0 | 0 | 0 | 0 | 0 | 0 | 0
116 | 90 | 116,90 | 99705 | 99705 | Y | 114 | 50 | 41 | 9 | 0 | 40 | 40 | 14 | 0 | 0 | 54 | 0 | 1491.675 | 1491.675 | 6842.1429 | 0 | 0 | 2878.8333 | 0 | 50 | 0 | 14 | 0 | 64 | 0 | 41 | 41 | 0 | 0 | 46.4076 | 46.4076 | 0 | 0 | 38.2494 | 38.2494 | 0 | 13.1615 | 0 | 43.0733 | 44.7094 | 46.4076 | 48.1703 | 50 | 35.6833 | 36.9441 | 38.2494 | 39.6008 | 41 | 12.3732 | 12.7613 | 13.1615 | 13.5743 | 14 | 50.5137 | 51.0327 | 51.557 | 51.7964 | 52.0359 | 52.2754 | 52.5148 | 52.798 | 53.0811 | 53.8661 | 54.8014 | 55.212 | 55.4375 | 55.6711 | 55.9102 | 41.4212 | 41.8468 | 42.2767 | 42.4731 | 42.6694 | 42.8658 | 43.0622 | 43.2943 | 43.5265 | 44.1702 | 44.9371 | 45.2739 | 45.4588 | 45.6503 | 45.8464 | 14.1438 | 14.2891 | 14.4359 | 14.503 | 14.57 | 14.6371 | 14.7042 | 14.7834 | 14.8627 | 15.0825 | 15.3444 | 15.4594 | 15.5225 | 15.5879 | 15.6549 | 0 | 0 | 0 | 0 | 0 | 0 | 0 | 0 | 0 | 0 | 0 | 0 | 0 | 0 | 0 | 0 | 0 | 0 | 0 | 0 | 0 | 0 | 0 | 0 | 0 | 0 | 0 | 0 | 0 | 0
118 | 90 | 118,90 | 99705 | 99705 | Y | 242 | 103 | 88 | 15 | 0 | 1 | 1 | 0 | 0 | 0 | 1 | 0 | 720 | 720 | 0 | 0 | 0 | 720 | 0 | 103 | 0 | 0 | 0 | 103 | 0 | 88 | 88 | 0 | 0 | 95.5996 | 95.5996 | 0 | 0 | 82.0963 | 82.0963 | 0 | 0 | 0 | 88.731 | 92.1013 | 95.5996 | 99.2308 | 103 | 76.5886 | 79.2947 | 82.0963 | 84.9969 | 88 | 0 | 0 | 0 | 0 | 0 | 104.0582 | 105.1273 | 106.2073 | 109.4756 | 112.7438 | 116.012 | 119.2803 | 123.1447 | 127.0092 | 137.7227 | 150.487 | 156.0915 | 159.1693 | 162.3567 | 165.6207 | 88.9041 | 89.8175 | 90.7402 | 93.5325 | 96.3248 | 99.1171 | 101.9094 | 105.211 | 108.5127 | 117.666 | 128.5714 | 133.3598 | 135.9893 | 138.7125 | 141.5012 | 0 | 0 | 0 | 0 | 0 | 0 | 0 | 0 | 0 | 0 | 0 | 0 | 0 | 0 | 0 | 0 | 0 | 0 | 0 | 0 | 0 | 0 | 0 | 0 | 0 | 0 | 0 | 0 | 0 | 0 | 0 | 0 | 0 | 0 | 0 | 0 | 0 | 0 | 0 | 0 | 0 | 0 | 0 | 0 | 0
120 | 90 | 120,90 | 99705 | 99705 | Y | 540 | 202 | 185 | 17 | 0 | 85 | 85 | 0 | 0 | 0 | 85 | 0 | 1850.0118 | 1850.0118 | 0 | 0 | 0 | 1850.0118 | 0 | 202 | 0 | 0 | 0 | 202 | 0 | 185 | 185 | 0 | 0 | 187.4866 | 187.4866 | 0 | 0 | 172.5888 | 172.5888 | 0 | 0 | 0 | 174.016 | 180.6258 | 187.4866 | 194.6081 | 202 | 161.0102 | 166.699 | 172.5888 | 178.6867 | 185 | 0 | 0 | 0 | 0 | 0 | 204.0753 | 206.1719 | 208.2901 | 213.8795 | 219.469 | 225.0584 | 230.6478 | 237.257 | 243.8661 | 262.1885 | 284.0184 | 293.6035 | 298.8672 | 304.3183 | 309.9005 | 186.9006 | 188.8208 | 190.7607 | 195.8798 | 200.9988 | 206.1178 | 211.2369 | 217.2898 | 223.3427 | 240.1232 | 260.1159 | 268.8943 | 273.715 | 278.7074 | 283.8198 | 0 | 0 | 0 | 0 | 0 | 0 | 0 | 0 | 0 | 0 | 0 | 0 | 0 | 0 | 0 | 0 | 0 | 0 | 0 | 0 | 0 | 0 | 0 | 0 | 0 | 0 | 0 | 0 | 0 | 0 | 0 | 0 | 0 | 0 | 0 | 0 | 0 | 0 | 0 | 0 | 0 | 0 | 0 | 0 | 0
121 | 90 | 121,90 | 99705 | 99705 | Y | 536 | 180 | 169 | 11 | 1 | 211 | 212 | 2 | 0 | 0 | 214 | 2654 | 2404.2559 | 2405.434 | 10195.5 | 0 | 0 | 2478.2383 | 0.84906 | 179.1509 | 0 | 2 | 0 | 182 | 0.79717 | 168.2028 | 169 | 0 | 0.78805 | 166.2793 | 167.0673 | 0 | 0.74369 | 156.9185 | 157.6622 | 0 | 1.8802 | 0 | 155.0638 | 160.9537 | 167.0673 | 173.4131 | 180 | 147.085 | 152.2818 | 157.6622 | 163.2327 | 169 | 1.7676 | 1.823 | 1.8802 | 1.9392 | 2 | 182.9325 | 185.9127 | 188.9415 | 189.2171 | 189.4927 | 189.7683 | 190.0438 | 190.3697 | 190.6955 | 191.5989 | 192.6752 | 193.1478 | 193.4073 | 193.6761 | 193.9513 | 171.7533 | 174.5514 | 177.3951 | 177.6538 | 177.9126 | 178.1713 | 178.43 | 178.736 | 179.0419 | 179.8901 | 180.9006 | 181.3443 | 181.588 | 181.8403 | 182.0987 | 2.0326 | 2.0657 | 2.0994 | 2.1024 | 2.1055 | 2.1085 | 2.1116 | 2.1152 | 2.1188 | 2.1289 | 2.1408 | 2.1461 | 2.149 | 2.152 | 2.155 | 0 | 0 | 0 | 0 | 0 | 0 | 0 | 0 | 0 | 0 | 0 | 0 | 0 | 0 | 0 | 0 | 0 | 0 | 0 | 0 | 0 | 0 | 0 | 0 | 0 | 0 | 0 | 0 | 0 | 0
122 | 90 | 122,90 | 99705 | 99705 | Y | 204 | 77 | 70 | 7 | 0 | 46 | 46 | 0 | 0 | 0 | 46 | 0 | 2494.7174 | 2494.7174 | 0 | 0 | 0 | 2494.7174 | 0 | 77 | 0 | 0 | 0 | 77 | 0 | 70 | 70 | 0 | 0 | 71.4677 | 71.4677 | 0 | 0 | 65.3039 | 65.3039 | 0 | 0 | 0 | 66.3328 | 68.8524 | 71.4677 | 74.1823 | 77 | 60.9228 | 63.0753 | 65.3039 | 67.6112 | 70 | 0 | 0 | 0 | 0 | 0 | 78.2544 | 79.5293 | 80.825 | 80.825 | 80.825 | 80.825 | 80.825 | 80.825 | 80.825 | 80.825 | 80.825 | 80.825 | 80.825 | 80.825 | 80.825 | 71.1404 | 72.2994 | 73.4773 | 73.4773 | 73.4773 | 73.4773 | 73.4773 | 73.4773 | 73.4773 | 73.4773 | 73.4773 | 73.4773 | 73.4773 | 73.4773 | 73.4773 | 0 | 0 | 0 | 0 | 0 | 0 | 0 | 0 | 0 | 0 | 0 | 0 | 0 | 0 | 0 | 0 | 0 | 0 | 0 | 0 | 0 | 0 | 0 | 0 | 0 | 0 | 0 | 0 | 0 | 0 | 0 | 0 | 0 | 0 | 0 | 0 | 0 | 0 | 0 | 0 | 0 | 0 | 0 | 0 | 0
123 | 90 | 123,90 | 99705 | 99705 | Y | 11 | 6 | 6 | 0 | 0 | 53 | 53 | 1 | 0 | 0 | 54 | 0 | 1868.8491 | 1868.8491 | 4064 | 0 | 0 | 1909.5 | 0 | 6 | 0 | 1 | 0 | 7 | 0 | 6 | 6 | 0 | 0 | 5.5689 | 5.5689 | 0 | 0 | 5.5975 | 5.5975 | 0 | 0.94011 | 0 | 5.1688 | 5.3651 | 5.5689 | 5.7804 | 6 | 5.222 | 5.4065 | 5.5975 | 5.7952 | 6 | 0.8838 | 0.91152 | 0.94011 | 0.96959 | 1 | 6.0977 | 6.1971 | 6.2981 | 6.2981 | 6.2981 | 6.2981 | 6.2981 | 6.2981 | 6.2981 | 6.2981 | 6.2981 | 6.2981 | 6.2981 | 6.2981 | 6.2981 | 6.0977 | 6.1971 | 6.2981 | 6.2981 | 6.2981 | 6.2981 | 6.2981 | 6.2981 | 6.2981 | 6.2981 | 6.2981 | 6.2981 | 6.2981 | 6.2981 | 6.2981 | 1.0163 | 1.0328 | 1.0497 | 1.0497 | 1.0497 | 1.0497 | 1.0497 | 1.0497 | 1.0497 | 1.0497 | 1.0497 | 1.0497 | 1.0497 | 1.0497 | 1.0497 | 0 | 0 | 0 | 0 | 0 | 0 | 0 | 0 | 0 | 0 | 0 | 0 | 0 | 0 | 0 | 0 | 0 | 0 | 0 | 0 | 0 | 0 | 0 | 0 | 0 | 0 | 0 | 0 | 0 | 0
95 | 91 | 95,91 | 99709 | 99709 | N | 67 | 28 | 26 | 2 | 0 | 0 | 0 | 0 | 0 | 0 | 0 | 0 | 834.495 | 834.495 | 1408.3846 | 0 | 0 | 1365.174 | 0.64155 | 27.3221 | 0.036383 | 0 | 0 | 28 | 0.59572 | 25.3705 | 25.9662 | 0.033784 | 0.61085 | 26.0149 | 26.6258 | 0.034642 | 0.56829 | 24.2023 | 24.7706 | 0.032228 | 0 | 0 | 25.352 | 25.9811 | 26.6258 | 27.2865 | 27.9636 | 23.63 | 24.1936 | 24.7706 | 25.3614 | 25.9662 | 0 | 0 | 0 | 0 | 0 | 28.1069 | 28.2508 | 28.3956 | 28.5981 | 28.8007 | 29.0033 | 29.2059 | 29.4454 | 29.6849 | 30.349 | 31.1401 | 31.4875 | 31.6783 | 31.8759 | 32.0782 | 26.0992 | 26.2329 | 26.3673 | 26.5554 | 26.7435 | 26.9316 | 27.1197 | 27.3422 | 27.5646 | 28.1812 | 28.9159 | 29.2384 | 29.4156 | 29.599 | 29.7869 | 0 | 0 | 0 | 0 | 0 | 0 | 0 | 0 | 0 | 0 | 0 | 0 | 0 | 0 | 0 | 0.036569 | 0.036756 | 0.036945 | 0.037208 | 0.037472 | 0.037735 | 0.037999 | 0.03831 | 0.038622 | 0.039486 | 0.040515 | 0.040967 | 0.041216 | 0.041473 | 0.041736 | 0 | 0 | 0 | 0 | 0 | 0 | 0 | 0 | 0 | 0 | 0 | 0 | 0 | 0 | 0
96 | 91 | 96,91 | 99709 | 99709 | N | 14 | 5 | 5 | 0 | 0 | 7 | 7 | 0 | 0 | 0 | 7 | 0 | 2868.7143 | 2868.7143 | 0 | 0 | 0 | 2868.7143 | 0 | 5 | 0 | 0 | 0 | 5 | 0 | 5 | 5 | 0 | 0 | 4.7608 | 4.7608 | 0 | 0 | 4.7698 | 4.7698 | 0 | 0 | 0 | 4.533 | 4.6455 | 4.7608 | 4.8789 | 5 | 4.5501 | 4.6587 | 4.7698 | 4.8835 | 5 | 0 | 0 | 0 | 0 | 0 | 5.0256 | 5.0514 | 5.0772 | 5.1135 | 5.1497 | 5.1859 | 5.2221 | 5.2649 | 5.3078 | 5.4265 | 5.568 | 5.6301 | 5.6642 | 5.6995 | 5.7357 | 5.0256 | 5.0514 | 5.0772 | 5.1135 | 5.1497 | 5.1859 | 5.2221 | 5.2649 | 5.3078 | 5.4265 | 5.568 | 5.6301 | 5.6642 | 5.6995 | 5.7357 | 0 | 0 | 0 | 0 | 0 | 0 | 0 | 0 | 0 | 0 | 0 | 0 | 0 | 0 | 0 | 0 | 0 | 0 | 0 | 0 | 0 | 0 | 0 | 0 | 0 | 0 | 0 | 0 | 0 | 0 | 0 | 0 | 0 | 0 | 0 | 0 | 0 | 0 | 0 | 0 | 0 | 0 | 0 | 0 | 0
97 | 91 | 97,91 | 99709 | 99709 | N | 83 | 37 | 34 | 3 | 0 | 41 | 41 | 0 | 0 | 0 | 41 | 0 | 2164.6341 | 2164.6341 | 0 | 0 | 0 | 2164.6341 | 0 | 37 | 0 | 0 | 0 | 37 | 0 | 34 | 34 | 0 | 0 | 35.2299 | 35.2299 | 0 | 0 | 32.4345 | 32.4345 | 0 | 0 | 0 | 33.5444 | 34.3768 | 35.2299 | 36.1041 | 37 | 30.941 | 31.6789 | 32.4345 | 33.208 | 34 | 0 | 0 | 0 | 0 | 0 | 37.3457 | 37.6946 | 38.0468 | 38.4034 | 38.76 | 39.1166 | 39.4732 | 39.8949 | 40.3166 | 41.4855 | 42.8783 | 43.4898 | 43.8256 | 44.1734 | 44.5296 | 34.3177 | 34.6383 | 34.962 | 35.2896 | 35.6173 | 35.945 | 36.2727 | 36.6602 | 37.0477 | 38.1218 | 39.4017 | 39.9636 | 40.2722 | 40.5918 | 40.919 | 0 | 0 | 0 | 0 | 0 | 0 | 0 | 0 | 0 | 0 | 0 | 0 | 0 | 0 | 0 | 0 | 0 | 0 | 0 | 0 | 0 | 0 | 0 | 0 | 0 | 0 | 0 | 0 | 0 | 0 | 0 | 0 | 0 | 0 | 0 | 0 | 0 | 0 | 0 | 0 | 0 | 0 | 0 | 0 | 0
100 | 91 | 100,91 | 99709 | 99709 | Y | 571 | 193 | 185 | 8 | 0 | 104 | 104 | 0 | 0 | 0 | 104 | 0 | 3187.9904 | 3187.9904 | 0 | 0 | 0 | 3187.9904 | 0 | 193 | 0 | 0 | 0 | 193 | 0 | 185 | 185 | 0 | 0 | 183.7666 | 183.7666 | 0 | 0 | 176.4816 | 176.4816 | 0 | 0 | 0 | 174.9749 | 179.3169 | 183.7666 | 188.3267 | 193 | 168.3554 | 172.3706 | 176.4816 | 180.6906 | 185 | 0 | 0 | 0 | 0 | 0 | 194.56 | 196.1326 | 197.7179 | 198.9746 | 200.2312 | 201.4879 | 202.7445 | 204.2304 | 205.7163 | 209.8356 | 214.7435 | 216.8984 | 218.0819 | 219.3074 | 220.5624 | 186.4953 | 188.0028 | 189.5224 | 190.7269 | 191.9315 | 193.136 | 194.3406 | 195.7649 | 197.1892 | 201.1377 | 205.8422 | 207.9078 | 209.0422 | 210.2169 | 211.4199 | 0 | 0 | 0 | 0 | 0 | 0 | 0 | 0 | 0 | 0 | 0 | 0 | 0 | 0 | 0 | 0 | 0 | 0 | 0 | 0 | 0 | 0 | 0 | 0 | 0 | 0 | 0 | 0 | 0 | 0 | 0 | 0 | 0 | 0 | 0 | 0 | 0 | 0 | 0 | 0 | 0 | 0 | 0 | 0 | 0
101 | 91 | 101,91 | 99709 | 99709 | Y | 107 | 59 | 49 | 10 | 0 | 34 | 34 | 0 | 0 | 0 | 34 | 0 | 3441.1471 | 3441.1471 | 0 | 0 | 0 | 3441.1471 | 0 | 59 | 0 | 0 | 0 | 59 | 0 | 49 | 49 | 0 | 0 | 56.1773 | 56.1773 | 0 | 0 | 46.7438 | 46.7438 | 0 | 0 | 0 | 53.4897 | 54.8171 | 56.1773 | 57.5714 | 59 | 44.5914 | 45.6549 | 46.7438 | 47.8586 | 49 | 0 | 0 | 0 | 0 | 0 | 59.4769 | 59.9576 | 60.4423 | 60.8264 | 61.2106 | 61.5947 | 61.9789 | 62.4331 | 62.8874 | 64.1466 | 65.647 | 66.3057 | 66.6675 | 67.0422 | 67.4258 | 49.3961 | 49.7953 | 50.1978 | 50.5169 | 50.8359 | 51.1549 | 51.474 | 51.8512 | 52.2285 | 53.2743 | 54.5204 | 55.0675 | 55.3679 | 55.6791 | 55.9977 | 0 | 0 | 0 | 0 | 0 | 0 | 0 | 0 | 0 | 0 | 0 | 0 | 0 | 0 | 0 | 0 | 0 | 0 | 0 | 0 | 0 | 0 | 0 | 0 | 0 | 0 | 0 | 0 | 0 | 0 | 0 | 0 | 0 | 0 | 0 | 0 | 0 | 0 | 0 | 0 | 0 | 0 | 0 | 0 | 0
102 | 91 | 102,91 | 99709 | 99709 | Y | 131 | 67 | 57 | 10 | 2 | 69 | 71 | 12 | 0 | 0 | 83 | 3726 | 2085.7826 | 2131.9859 | 3642.75 | 0 | 0 | 2350.4096 | 1.8873 | 65.1127 | 0 | 12 | 0 | 79 | 1.6056 | 55.3944 | 57 | 0 | 1.797 | 61.9976 | 63.7946 | 0 | 1.5317 | 52.8437 | 54.3754 | 0 | 11.516 | 0 | 60.7426 | 62.2499 | 63.7946 | 65.3777 | 67 | 51.8717 | 53.1088 | 54.3754 | 55.6722 | 57 | 11.0515 | 11.2814 | 11.516 | 11.7555 | 12 | 67.5416 | 68.0875 | 68.6378 | 69.0866 | 69.5354 | 69.9842 | 70.4329 | 70.9636 | 71.4942 | 72.9653 | 74.718 | 75.4876 | 75.9102 | 76.3479 | 76.7961 | 57.4607 | 57.9252 | 58.3934 | 58.7752 | 59.157 | 59.5388 | 59.9205 | 60.372 | 60.8234 | 62.075 | 63.5661 | 64.2208 | 64.5804 | 64.9527 | 65.334 | 12.097 | 12.1948 | 12.2933 | 12.3737 | 12.4541 | 12.5345 | 12.6149 | 12.7099 | 12.8049 | 13.0684 | 13.3823 | 13.5202 | 13.5959 | 13.6743 | 13.7545 | 0 | 0 | 0 | 0 | 0 | 0 | 0 | 0 | 0 | 0 | 0 | 0 | 0 | 0 | 0 | 0 | 0 | 0 | 0 | 0 | 0 | 0 | 0 | 0 | 0 | 0 | 0 | 0 | 0 | 0
103 | 91 | 103,91 | 99709 | 99709 | Y | 278 | 142 | 126 | 16 | 0 | 29 | 29 | 15 | 0 | 0 | 44 | 0 | 2830.4483 | 2830.4483 | 6957.4 | 0 | 0 | 4237.3636 | 0 | 142 | 0 | 15 | 0 | 157 | 0 | 126 | 126 | 0 | 0 | 135.2065 | 135.2065 | 0 | 0 | 120.1983 | 120.1983 | 0 | 14.395 | 0 | 128.738 | 131.9326 | 135.2065 | 138.5616 | 142 | 114.6637 | 117.3984 | 120.1983 | 123.065 | 126 | 13.8144 | 14.1017 | 14.395 | 14.6944 | 15 | 145.3316 | 148.7413 | 152.2311 | 152.2311 | 152.2311 | 152.2311 | 152.2311 | 152.2311 | 152.2311 | 152.2311 | 152.2311 | 152.2311 | 152.2311 | 152.2311 | 152.2311 | 128.9562 | 131.9818 | 135.0783 | 135.0783 | 135.0783 | 135.0783 | 135.0783 | 135.0783 | 135.0783 | 135.0783 | 135.0783 | 135.0783 | 135.0783 | 135.0783 | 135.0783 | 15.3519 | 15.7121 | 16.0807 | 16.0807 | 16.0807 | 16.0807 | 16.0807 | 16.0807 | 16.0807 | 16.0807 | 16.0807 | 16.0807 | 16.0807 | 16.0807 | 16.0807 | 0 | 0 | 0 | 0 | 0 | 0 | 0 | 0 | 0 | 0 | 0 | 0 | 0 | 0 | 0 | 0 | 0 | 0 | 0 | 0 | 0 | 0 | 0 | 0 | 0 | 0 | 0 | 0 | 0 | 0
104 | 91 | 104,91 | 99709 | 99709 | Y | 14 | 0 | 0 | 0 | 0 | 0 | 0 | 11 | 0 | 0 | 11 | 0 | 0 | 0 | 15636.6364 | 0 | 0 | 15636.6364 | 0 | 0 | 0 | 11 | 0 | 11 | 0 | 0 | 0 | 0 | 0 | 0 | 0 | 0 | 0 | 0 | 0 | 0 | 10.5563 | 0 | 0 | 0 | 0 | 0 | 0 | 0 | 0 | 0 | 0 | 0 | 10.1305 | 10.3412 | 10.5563 | 10.7759 | 11 | 0 | 0 | 0 | 0 | 0 | 0 | 0 | 0 | 0 | 0 | 0 | 0 | 0 | 0 | 0 | 0 | 0 | 0 | 0 | 0 | 0 | 0 | 0 | 0 | 0 | 0 | 0 | 0 | 0 | 0 | 11.2581 | 11.5222 | 11.7925 | 11.7925 | 11.7925 | 11.7925 | 11.7925 | 11.7925 | 11.7925 | 11.7925 | 11.7925 | 11.7925 | 11.7925 | 11.7925 | 11.7925 | 0 | 0 | 0 | 0 | 0 | 0 | 0 | 0 | 0 | 0 | 0 | 0 | 0 | 0 | 0 | 0 | 0 | 0 | 0 | 0 | 0 | 0 | 0 | 0 | 0 | 0 | 0 | 0 | 0 | 0
106 | 91 | 106,91 | 99709 | 99709 | Y | 2 | 2 | 1 | 1 | 0 | 0 | 0 | 1 | 0 | 0 | 1 | 0 | 0 | 0 | 4800 | 0 | 0 | 4800 | 0.045825 | 1.9516 | 0.0025988 | 1 | 0 | 3 | 0.022912 | 0.97579 | 0.9987 | 0.0012994 | 0.043632 | 1.8582 | 1.9018 | 0.0024744 | 0.021857 | 0.93086 | 0.95272 | 0.0012395 | 0.95967 | 0 | 1.8109 | 1.8558 | 1.9018 | 1.949 | 1.9974 | 0.90885 | 0.93052 | 0.95272 | 0.97544 | 0.9987 | 0.92096 | 0.94011 | 0.95967 | 0.97963 | 1 | 2.0338 | 2.0709 | 2.1087 | 2.1087 | 2.1087 | 2.1087 | 2.1087 | 2.1087 | 2.1087 | 2.1087 | 2.1087 | 2.1087 | 2.1087 | 2.1087 | 2.1087 | 1.0169 | 1.0355 | 1.0543 | 1.0543 | 1.0543 | 1.0543 | 1.0543 | 1.0543 | 1.0543 | 1.0543 | 1.0543 | 1.0543 | 1.0543 | 1.0543 | 1.0543 | 1.0182 | 1.0368 | 1.0557 | 1.0557 | 1.0557 | 1.0557 | 1.0557 | 1.0557 | 1.0557 | 1.0557 | 1.0557 | 1.0557 | 1.0557 | 1.0557 | 1.0557 | 0.0026461 | 0.0026944 | 0.0027435 | 0.0027435 | 0.0027435 | 0.0027435 | 0.0027435 | 0.0027435 | 0.0027435 | 0.0027435 | 0.0027435 | 0.0027435 | 0.0027435 | 0.0027435 | 0.0027435 | 0 | 0 | 0 | 0 | 0 | 0 | 0 | 0 | 0 | 0 | 0 | 0 | 0 | 0 | 0
107 | 91 | 107,91 | 99709 | 99709 | Y | 52 | 28 | 23 | 5 | 1 | 9 | 10 | 30 | 0 | 0 | 40 | 5197 | 2878.5556 | 3110.4 | 5389.3667 | 0 | 0 | 4819.625 | 2.8 | 25.2 | 0 | 30 | 0 | 58 | 2.3 | 20.7 | 23 | 0 | 2.666 | 23.9944 | 26.6604 | 0 | 2.1941 | 19.7469 | 21.941 | 0 | 28.79 | 0 | 25.385 | 26.0149 | 26.6604 | 27.322 | 28 | 20.9307 | 21.4299 | 21.941 | 22.4642 | 23 | 27.6287 | 28.2034 | 28.79 | 29.3888 | 30 | 28.5105 | 29.0303 | 29.5596 | 29.5596 | 29.5596 | 29.5596 | 29.5596 | 29.5596 | 29.5596 | 29.5596 | 29.5596 | 29.5596 | 29.5596 | 29.5596 | 29.5596 | 23.4194 | 23.8464 | 24.2811 | 24.2811 | 24.2811 | 24.2811 | 24.2811 | 24.2811 | 24.2811 | 24.2811 | 24.2811 | 24.2811 | 24.2811 | 24.2811 | 24.2811 | 30.547 | 31.1039 | 31.671 | 31.671 | 31.671 | 31.671 | 31.671 | 31.671 | 31.671 | 31.671 | 31.671 | 31.671 | 31.671 | 31.671 | 31.671 | 0 | 0 | 0 | 0 | 0 | 0 | 0 | 0 | 0 | 0 | 0 | 0 | 0 | 0 | 0 | 0 | 0 | 0 | 0 | 0 | 0 | 0 | 0 | 0 | 0 | 0 | 0 | 0 | 0 | 0
108 | 91 | 108,91 | 99701 | 99701 | Y | 69 | 27 | 25 | 2 | 0 | 6 | 6 | 37 | 0 | 0 | 43 | 0 | 3048.6667 | 3048.6667 | 6037.4054 | 0 | 0 | 5620.3721 | 0 | 27 | 0 | 37 | 0 | 64 | 0 | 25 | 25 | 0 | 0 | 26.7003 | 26.7003 | 0 | 0 | 24.768 | 24.768 | 0 | 36.8089 | 0 | 26.4039 | 26.5517 | 26.7003 | 26.8497 | 27 | 24.5382 | 24.6529 | 24.768 | 24.8837 | 25 | 36.6188 | 36.7137 | 36.8089 | 36.9043 | 37 | 27.4923 | 27.9935 | 28.5039 | 28.5039 | 28.5039 | 28.5039 | 28.5039 | 28.5039 | 28.5039 | 28.5039 | 28.5039 | 28.5039 | 28.5039 | 28.5039 | 28.5039 | 25.4558 | 25.9199 | 26.3925 | 26.3925 | 26.3925 | 26.3925 | 26.3925 | 26.3925 | 26.3925 | 26.3925 | 26.3925 | 26.3925 | 26.3925 | 26.3925 | 26.3925 | 37.6746 | 38.3615 | 39.061 | 39.061 | 39.061 | 39.061 | 39.061 | 39.061 | 39.061 | 39.061 | 39.061 | 39.061 | 39.061 | 39.061 | 39.061 | 0 | 0 | 0 | 0 | 0 | 0 | 0 | 0 | 0 | 0 | 0 | 0 | 0 | 0 | 0 | 0 | 0 | 0 | 0 | 0 | 0 | 0 | 0 | 0 | 0 | 0 | 0 | 0 | 0 | 0
109 | 91 | 109,91 | 99701 | 99701 | Y | 3 | 2 | 2 | 0 | 0 | 1 | 1 | 30 | 0 | 0 | 31 | 0 | 1152 | 1152 | 7752.3667 | 0 | 0 | 7539.4516 | 0 | 2 | 0 | 30 | 0 | 32 | 0 | 2 | 2 | 0 | 0 | 1.9778 | 1.9778 | 0 | 0 | 1.9814 | 1.9814 | 0 | 29.8451 | 0 | 1.9558 | 1.9668 | 1.9778 | 1.9889 | 2 | 1.9631 | 1.9722 | 1.9814 | 1.9907 | 2 | 29.6909 | 29.7679 | 29.8451 | 29.9224 | 30 | 2.0365 | 2.0736 | 2.1114 | 3.1528 | 4.1942 | 5.2356 | 6.277 | 7.5084 | 8.7398 | 12.1536 | 16.2209 | 18.0068 | 18.9875 | 20.0032 | 21.0432 | 2.0365 | 2.0736 | 2.1114 | 3.1528 | 4.1942 | 5.2356 | 6.277 | 7.5084 | 8.7398 | 12.1536 | 16.2209 | 18.0068 | 18.9875 | 20.0032 | 21.0432 | 30.547 | 31.1039 | 31.671 | 47.2922 | 62.9133 | 78.5345 | 94.1556 | 112.6266 | 131.0976 | 182.3045 | 243.3139 | 270.102 | 284.8128 | 300.0473 | 315.6483 | 0 | 0 | 0 | 0 | 0 | 0 | 0 | 0 | 0 | 0 | 0 | 0 | 0 | 0 | 0 | 0 | 0 | 0 | 0 | 0 | 0 | 0 | 0 | 0 | 0 | 0 | 0 | 0 | 0 | 0
110 | 91 | 110,91 | 99701 | 99701 | Y | 78 | 24 | 24 | 0 | 0 | 51 | 51 | 30 | 0 | 0 | 81 | 0 | 1142.9804 | 1142.9804 | 10373.5333 | 0 | 0 | 4561.7037 | 0 | 24 | 0 | 30 | 0 | 54 | 0 | 24 | 24 | 0 | 0 | 23.7336 | 23.7336 | 0 | 0 | 23.7773 | 23.7773 | 0 | 29.8451 | 0 | 23.4702 | 23.6015 | 23.7336 | 23.8664 | 24 | 23.5567 | 23.6667 | 23.7773 | 23.8884 | 24 | 29.6909 | 29.7679 | 29.8451 | 29.9224 | 30 | 24.4376 | 24.8831 | 25.3368 | 25.556 | 25.7751 | 25.9942 | 26.2133 | 26.4724 | 26.7315 | 27.4497 | 28.3055 | 28.6812 | 28.8876 | 29.1013 | 29.3201 | 24.4376 | 24.8831 | 25.3368 | 25.556 | 25.7751 | 25.9942 | 26.2133 | 26.4724 | 26.7315 | 27.4497 | 28.3055 | 28.6812 | 28.8876 | 29.1013 | 29.3201 | 30.547 | 31.1039 | 31.671 | 31.9449 | 32.2188 | 32.4927 | 32.7666 | 33.0905 | 33.4143 | 34.3122 | 35.3819 | 35.8515 | 36.1095 | 36.3766 | 36.6501 | 0 | 0 | 0 | 0 | 0 | 0 | 0 | 0 | 0 | 0 | 0 | 0 | 0 | 0 | 0 | 0 | 0 | 0 | 0 | 0 | 0 | 0 | 0 | 0 | 0 | 0 | 0 | 0 | 0 | 0
111 | 91 | 111,91 | 99701 | 99701 | Y | 93 | 49 | 45 | 4 | 0 | 16 | 16 | 1 | 0 | 0 | 17 | 0 | 1735.4375 | 1735.4375 | 2704 | 0 | 0 | 1792.4118 | 0 | 49 | 0 | 1 | 0 | 50 | 0 | 45 | 45 | 0 | 0 | 48.4561 | 48.4561 | 0 | 0 | 44.5825 | 44.5825 | 0 | 0.99484 | 0 | 47.9182 | 48.1864 | 48.4561 | 48.7273 | 49 | 44.1688 | 44.3751 | 44.5825 | 44.7907 | 45 | 0.9897 | 0.99226 | 0.99484 | 0.99741 | 1 | 49.8934 | 50.8031 | 51.7294 | 54.38 | 57.0307 | 59.6814 | 62.332 | 65.4663 | 68.6005 | 77.2895 | 87.6418 | 92.1873 | 94.6835 | 97.2686 | 99.9158 | 45.8205 | 46.6559 | 47.5066 | 49.9409 | 52.3751 | 54.8094 | 57.2437 | 60.1221 | 63.0004 | 70.9801 | 80.4874 | 84.6618 | 86.9543 | 89.3283 | 91.7594 | 1.0182 | 1.0368 | 1.0557 | 1.1098 | 1.1639 | 1.218 | 1.2721 | 1.336 | 1.4 | 1.5773 | 1.7886 | 1.8814 | 1.9323 | 1.9851 | 2.0391 | 0 | 0 | 0 | 0 | 0 | 0 | 0 | 0 | 0 | 0 | 0 | 0 | 0 | 0 | 0 | 0 | 0 | 0 | 0 | 0 | 0 | 0 | 0 | 0 | 0 | 0 | 0 | 0 | 0 | 0
115 | 91 | 115,91 | 99705 | 99705 | Y | 330 | 166 | 135 | 31 | 3 | 85 | 88 | 14 | 0 | 0 | 102 | 2805 | 1947.9647 | 1977.1818 | 7261.6429 | 0 | 0 | 2702.5 | 5.6591 | 160.3409 | 0 | 14 | 0 | 180 | 4.6023 | 130.3977 | 135 | 0 | 5.2525 | 148.8207 | 154.0732 | 0 | 4.2935 | 121.6496 | 125.9432 | 0 | 13.1615 | 0 | 143.0033 | 148.4351 | 154.0732 | 159.9254 | 166 | 117.4939 | 121.6452 | 125.9432 | 130.393 | 135 | 12.3732 | 12.7613 | 13.1615 | 13.5743 | 14 | 169.9972 | 174.0907 | 178.2827 | 178.4346 | 178.5864 | 178.7383 | 178.8901 | 179.0697 | 179.2492 | 179.747 | 180.3401 | 180.6005 | 180.7435 | 180.8916 | 181.0433 | 138.2507 | 141.5798 | 144.9889 | 145.1124 | 145.2359 | 145.3594 | 145.4829 | 145.629 | 145.775 | 146.1798 | 146.6622 | 146.8739 | 146.9902 | 147.1107 | 147.234 | 14.3371 | 14.6823 | 15.0359 | 15.0487 | 15.0615 | 15.0743 | 15.0871 | 15.1023 | 15.1174 | 15.1594 | 15.2094 | 15.2314 | 15.2434 | 15.2559 | 15.2687 | 0 | 0 | 0 | 0 | 0 | 0 | 0 | 0 | 0 | 0 | 0 | 0 | 0 | 0 | 0 | 0 | 0 | 0 | 0 | 0 | 0 | 0 | 0 | 0 | 0 | 0 | 0 | 0 | 0 | 0
116 | 91 | 116,91 | 99705 | 99705 | Y | 218 | 90 | 80 | 10 | 3 | 124 | 127 | 2 | 0 | 0 | 129 | 3752 | 1826.4194 | 1871.9055 | 5420 | 0 | 0 | 1926.9147 | 2.126 | 87.874 | 0 | 2 | 0 | 92 | 1.8898 | 78.1102 | 80 | 0 | 1.9732 | 81.5604 | 83.5337 | 0 | 1.763 | 72.87 | 74.633 | 0 | 1.8802 | 0 | 77.5319 | 80.4768 | 83.5337 | 86.7066 | 90 | 69.626 | 72.086 | 74.633 | 77.2699 | 80 | 1.7676 | 1.823 | 1.8802 | 1.9392 | 2 | 90.9246 | 91.8588 | 92.8025 | 93.7762 | 94.7498 | 95.7235 | 96.6971 | 97.8484 | 98.9997 | 102.1913 | 105.994 | 107.6637 | 108.5806 | 109.5301 | 110.5025 | 80.8219 | 81.6522 | 82.4911 | 83.3566 | 84.2221 | 85.0875 | 85.953 | 86.9763 | 87.9997 | 90.8367 | 94.2169 | 95.701 | 96.5161 | 97.3601 | 98.2244 | 2.0205 | 2.0413 | 2.0623 | 2.0839 | 2.1056 | 2.1272 | 2.1488 | 2.1744 | 2.2 | 2.2709 | 2.3554 | 2.3925 | 2.4129 | 2.434 | 2.4556 | 0 | 0 | 0 | 0 | 0 | 0 | 0 | 0 | 0 | 0 | 0 | 0 | 0 | 0 | 0 | 0 | 0 | 0 | 0 | 0 | 0 | 0 | 0 | 0 | 0 | 0 | 0 | 0 | 0 | 0
119 | 91 | 119,91 | 99705 | 99705 | Y | 207 | 94 | 84 | 10 | 1 | 92 | 93 | 0 | 0 | 0 | 93 | 3928 | 1613.8587 | 1638.7419 | 0 | 0 | 0 | 1638.7419 | 1.0108 | 92.9892 | 0 | 0 | 0 | 94 | 0.90323 | 83.0968 | 84 | 0 | 0.93813 | 86.3081 | 87.2463 | 0 | 0.84263 | 77.522 | 78.3646 | 0 | 0 | 0 | 80.9778 | 84.0536 | 87.2463 | 90.5602 | 94 | 73.1073 | 75.6903 | 78.3646 | 81.1334 | 84 | 0 | 0 | 0 | 0 | 0 | 94.9657 | 95.9414 | 96.9271 | 98.0015 | 99.0759 | 100.1503 | 101.2247 | 102.4951 | 103.7656 | 107.2875 | 111.4837 | 113.3262 | 114.338 | 115.3858 | 116.4588 | 84.863 | 85.7349 | 86.6157 | 87.5758 | 88.5359 | 89.496 | 90.4561 | 91.5914 | 92.7267 | 95.874 | 99.6238 | 101.2702 | 102.1744 | 103.1107 | 104.0696 | 0 | 0 | 0 | 0 | 0 | 0 | 0 | 0 | 0 | 0 | 0 | 0 | 0 | 0 | 0 | 0 | 0 | 0 | 0 | 0 | 0 | 0 | 0 | 0 | 0 | 0 | 0 | 0 | 0 | 0 | 0 | 0 | 0 | 0 | 0 | 0 | 0 | 0 | 0 | 0 | 0 | 0 | 0 | 0 | 0
120 | 91 | 120,91 | 99705 | 99705 | Y | 425 | 175 | 154 | 21 | 2 | 202 | 204 | 3 | 0 | 0 | 207 | 6717 | 2064.1782 | 2109.7941 | 6720 | 0 | 0 | 2176.6087 | 1.7157 | 173.2843 | 0 | 3 | 0 | 178 | 1.5098 | 152.4902 | 154 | 0 | 1.5924 | 160.8341 | 162.4265 | 0 | 1.4085 | 142.26 | 143.6685 | 0 | 2.8203 | 0 | 150.7565 | 156.4828 | 162.4265 | 168.5961 | 175 | 134.0301 | 138.7656 | 143.6685 | 148.7446 | 154 | 2.6514 | 2.7346 | 2.8203 | 2.9088 | 3 | 176.7979 | 178.6143 | 180.4493 | 183.4488 | 186.4482 | 189.4476 | 192.4471 | 195.9937 | 199.5404 | 209.3727 | 221.0872 | 226.2308 | 229.0554 | 231.9806 | 234.9762 | 155.5822 | 157.1806 | 158.7954 | 161.4349 | 164.0744 | 166.7139 | 169.3534 | 172.4745 | 175.5955 | 184.2479 | 194.5567 | 199.0831 | 201.5688 | 204.1429 | 206.779 | 3.0308 | 3.062 | 3.0934 | 3.1448 | 3.1963 | 3.2477 | 3.2991 | 3.3599 | 3.4207 | 3.5892 | 3.7901 | 3.8782 | 3.9267 | 3.9768 | 4.0282 | 0 | 0 | 0 | 0 | 0 | 0 | 0 | 0 | 0 | 0 | 0 | 0 | 0 | 0 | 0 | 0 | 0 | 0 | 0 | 0 | 0 | 0 | 0 | 0 | 0 | 0 | 0 | 0 | 0 | 0
121 | 91 | 121,91 | 99705 | 99705 | Y | 312 | 122 | 114 | 8 | 2 | 100 | 102 | 0 | 0 | 0 | 102 | 6301 | 2345.45 | 2423.0098 | 0 | 0 | 0 | 2423.0098 | 2.3922 | 119.6078 | 0 | 0 | 0 | 122 | 2.2353 | 111.7647 | 114 | 0 | 2.2203 | 111.0142 | 113.2345 | 0 | 2.0853 | 104.2667 | 106.352 | 0 | 0 | 0 | 105.0988 | 109.0908 | 113.2345 | 117.5356 | 122 | 99.2171 | 102.7226 | 106.352 | 110.1096 | 114 | 0 | 0 | 0 | 0 | 0 | 123.9876 | 126.0075 | 128.0604 | 129.208 | 130.3557 | 131.5034 | 132.651 | 134.0081 | 135.3651 | 139.1273 | 143.6096 | 145.5777 | 146.6585 | 147.7777 | 148.9239 | 115.8572 | 117.7447 | 119.663 | 120.7354 | 121.8078 | 122.8802 | 123.9526 | 125.2207 | 126.4887 | 130.0042 | 134.1926 | 136.0316 | 137.0415 | 138.0874 | 139.1584 | 0 | 0 | 0 | 0 | 0 | 0 | 0 | 0 | 0 | 0 | 0 | 0 | 0 | 0 | 0 | 0 | 0 | 0 | 0 | 0 | 0 | 0 | 0 | 0 | 0 | 0 | 0 | 0 | 0 | 0 | 0 | 0 | 0 | 0 | 0 | 0 | 0 | 0 | 0 | 0 | 0 | 0 | 0 | 0 | 0
90 | 92 | 90,92 | 99709 | 99709 | N | 10 | 5 | 4 | 1 | 0 | 1 | 1 | 0 | 0 | 0 | 1 | 0 | 180 | 180 | 0 | 0 | 0 | 180 | 0 | 5 | 0 | 0 | 0 | 5 | 0 | 4 | 4 | 0 | 0 | 4.7608 | 4.7608 | 0 | 0 | 3.8158 | 3.8158 | 0 | 0 | 0 | 4.533 | 4.6455 | 4.7608 | 4.8789 | 5 | 3.6401 | 3.7269 | 3.8158 | 3.9068 | 4 | 0 | 0 | 0 | 0 | 0 | 5.0256 | 5.0514 | 5.0772 | 5.0439 | 5.0107 | 5.0467 | 5.0829 | 5.1194 | 5.1561 | 5.1931 | 5.2223 | 5.2516 | 5.2811 | 5.3107 | 5.3406 | 4.0205 | 4.0411 | 4.0618 | 4.0351 | 4.0086 | 4.0373 | 4.0663 | 4.0955 | 4.1249 | 4.1545 | 4.1778 | 4.2013 | 4.2249 | 4.2486 | 4.2724 | 0 | 0 | 0 | 0 | 0 | 0 | 0 | 0 | 0 | 0 | 0 | 0 | 0 | 0 | 0 | 0 | 0 | 0 | 0 | 0 | 0 | 0 | 0 | 0 | 0 | 0 | 0 | 0 | 0 | 0 | 0 | 0 | 0 | 0 | 0 | 0 | 0 | 0 | 0 | 0 | 0 | 0 | 0 | 0 | 0
95 | 92 | 95,92 | 99709 | 99709 | N | 118 | 59 | 51 | 8 | 0 | 0 | 0 | 0 | 0 | 0 | 0 | 0 | 834.495 | 834.495 | 1408.3846 | 0 | 0 | 1365.174 | 1.3518 | 57.5715 | 0.076663 | 0 | 0 | 59 | 1.1685 | 49.7652 | 50.9337 | 0.066268 | 1.2872 | 54.8172 | 56.1043 | 0.072996 | 1.1147 | 47.4737 | 48.5885 | 0.063217 | 0 | 0 | 53.4202 | 54.7458 | 56.1043 | 57.4966 | 58.9233 | 46.3512 | 47.4566 | 48.5885 | 49.7473 | 50.9337 | 0 | 0 | 0 | 0 | 0 | 59.2252 | 59.5286 | 59.8335 | 61.1179 | 62.4022 | 63.6866 | 64.971 | 66.4896 | 68.0083 | 72.2185 | 77.2347 | 79.4372 | 80.6467 | 81.8993 | 83.182 | 51.1946 | 51.4569 | 51.7205 | 52.8307 | 53.9409 | 55.0511 | 56.1613 | 57.4741 | 58.7869 | 62.4262 | 66.7622 | 68.6661 | 69.7116 | 70.7943 | 71.9031 | 0 | 0 | 0 | 0 | 0 | 0 | 0 | 0 | 0 | 0 | 0 | 0 | 0 | 0 | 0 | 0.077056 | 0.077451 | 0.077847 | 0.079518 | 0.081189 | 0.082861 | 0.084532 | 0.086507 | 0.088483 | 0.093961 | 0.10049 | 0.10335 | 0.10493 | 0.10656 | 0.10823 | 0 | 0 | 0 | 0 | 0 | 0 | 0 | 0 | 0 | 0 | 0 | 0 | 0 | 0 | 0
97 | 92 | 97,92 | 99709 | 99709 | N | 38 | 13 | 13 | 0 | 0 | 16 | 16 | 0 | 0 | 0 | 16 | 0 | 1753 | 1753 | 0 | 0 | 0 | 1753 | 0 | 13 | 0 | 0 | 0 | 13 | 0 | 13 | 13 | 0 | 0 | 12.3781 | 12.3781 | 0 | 0 | 12.4014 | 12.4014 | 0 | 0 | 0 | 11.7859 | 12.0783 | 12.3781 | 12.6852 | 13 | 11.8304 | 12.1125 | 12.4014 | 12.6972 | 13 | 0 | 0 | 0 | 0 | 0 | 13.0666 | 13.1335 | 13.2008 | 13.295 | 13.3892 | 13.4833 | 13.5775 | 13.6889 | 13.8002 | 14.1089 | 14.4767 | 14.6382 | 14.7269 | 14.8188 | 14.9128 | 13.0666 | 13.1335 | 13.2008 | 13.295 | 13.3892 | 13.4833 | 13.5775 | 13.6889 | 13.8002 | 14.1089 | 14.4767 | 14.6382 | 14.7269 | 14.8188 | 14.9128 | 0 | 0 | 0 | 0 | 0 | 0 | 0 | 0 | 0 | 0 | 0 | 0 | 0 | 0 | 0 | 0 | 0 | 0 | 0 | 0 | 0 | 0 | 0 | 0 | 0 | 0 | 0 | 0 | 0 | 0 | 0 | 0 | 0 | 0 | 0 | 0 | 0 | 0 | 0 | 0 | 0 | 0 | 0 | 0 | 0
98 | 92 | 98,92 | 99709 | 99709 | N | 2 | 1 | 1 | 0 | 0 | 23 | 23 | 0 | 0 | 0 | 23 | 0 | 2423.5652 | 2423.5652 | 0 | 0 | 0 | 2423.5652 | 0 | 1 | 0 | 0 | 0 | 1 | 0 | 1 | 1 | 0 | 0 | 0.95216 | 0.95216 | 0 | 0 | 0.95395 | 0.95395 | 0 | 0 | 0 | 0.90661 | 0.9291 | 0.95216 | 0.97579 | 1 | 0.91003 | 0.93173 | 0.95395 | 0.97671 | 1 | 0 | 0 | 0 | 0 | 0 | 1.0051 | 1.0103 | 1.0154 | 1.0227 | 1.0299 | 1.0372 | 1.0444 | 1.053 | 1.0616 | 1.0853 | 1.1136 | 1.126 | 1.1328 | 1.1399 | 1.1471 | 1.0051 | 1.0103 | 1.0154 | 1.0227 | 1.0299 | 1.0372 | 1.0444 | 1.053 | 1.0616 | 1.0853 | 1.1136 | 1.126 | 1.1328 | 1.1399 | 1.1471 | 0 | 0 | 0 | 0 | 0 | 0 | 0 | 0 | 0 | 0 | 0 | 0 | 0 | 0 | 0 | 0 | 0 | 0 | 0 | 0 | 0 | 0 | 0 | 0 | 0 | 0 | 0 | 0 | 0 | 0 | 0 | 0 | 0 | 0 | 0 | 0 | 0 | 0 | 0 | 0 | 0 | 0 | 0 | 0 | 0
101 | 92 | 101,92 | 99709 | 99709 | Y | 487 | 178 | 173 | 5 | 0 | 127 | 127 | 0 | 0 | 0 | 127 | 0 | 3062.748 | 3062.748 | 0 | 0 | 0 | 3062.748 | 0 | 178 | 0 | 0 | 0 | 178 | 0 | 173 | 173 | 0 | 0 | 169.4842 | 169.4842 | 0 | 0 | 165.0342 | 165.0342 | 0 | 0 | 0 | 161.3758 | 165.3803 | 169.4842 | 173.6899 | 178 | 157.4351 | 161.1898 | 165.0342 | 168.9701 | 173 | 0 | 0 | 0 | 0 | 0 | 179.4388 | 180.8891 | 182.3513 | 183.5102 | 184.6692 | 185.8282 | 186.9871 | 188.3576 | 189.728 | 193.5271 | 198.0536 | 200.0411 | 201.1325 | 202.2628 | 203.4202 | 174.3983 | 175.808 | 177.229 | 178.3554 | 179.4819 | 180.6083 | 181.7347 | 183.0666 | 184.3985 | 188.091 | 192.4903 | 194.4219 | 195.4827 | 196.5812 | 197.7062 | 0 | 0 | 0 | 0 | 0 | 0 | 0 | 0 | 0 | 0 | 0 | 0 | 0 | 0 | 0 | 0 | 0 | 0 | 0 | 0 | 0 | 0 | 0 | 0 | 0 | 0 | 0 | 0 | 0 | 0 | 0 | 0 | 0 | 0 | 0 | 0 | 0 | 0 | 0 | 0 | 0 | 0 | 0 | 0 | 0
102 | 92 | 102,92 | 99709 | 99709 | Y | 320 | 172 | 149 | 23 | 1 | 89 | 90 | 12 | 0 | 0 | 102 | 4000 | 2038.6629 | 2060.4556 | 4407.75 | 0 | 0 | 2336.6078 | 1.9111 | 170.0889 | 0 | 12 | 0 | 184 | 1.6556 | 147.3444 | 149 | 0 | 1.8197 | 161.9516 | 163.7712 | 0 | 1.5793 | 140.5599 | 142.1392 | 0 | 11.516 | 0 | 155.9362 | 159.8057 | 163.7712 | 167.8352 | 172 | 135.5944 | 138.8282 | 142.1392 | 145.5292 | 149 | 11.0515 | 11.2814 | 11.516 | 11.7555 | 12 | 173.3903 | 174.7918 | 176.2046 | 177.3567 | 178.5087 | 179.6608 | 180.8129 | 182.1751 | 183.5374 | 187.3139 | 191.8135 | 193.7891 | 194.874 | 195.9976 | 197.1482 | 150.2044 | 151.4184 | 152.6423 | 153.6404 | 154.6384 | 155.6364 | 156.6344 | 157.8145 | 158.9946 | 162.2662 | 166.164 | 167.8754 | 168.8153 | 169.7886 | 170.7853 | 12.097 | 12.1948 | 12.2933 | 12.3737 | 12.4541 | 12.5345 | 12.6149 | 12.7099 | 12.8049 | 13.0684 | 13.3823 | 13.5202 | 13.5959 | 13.6743 | 13.7545 | 0 | 0 | 0 | 0 | 0 | 0 | 0 | 0 | 0 | 0 | 0 | 0 | 0 | 0 | 0 | 0 | 0 | 0 | 0 | 0 | 0 | 0 | 0 | 0 | 0 | 0 | 0 | 0 | 0 | 0
103 | 92 | 103,92 | 99709 | 99709 | Y | 138 | 55 | 49 | 6 | 3 | 127 | 130 | 5 | 0 | 0 | 135 | 3599 | 2650.1732 | 2672.0692 | 6711.2 | 0 | 0 | 2821.6667 | 1.2692 | 53.7308 | 0 | 5 | 0 | 60 | 1.1308 | 47.8692 | 49 | 0 | 1.2085 | 51.1602 | 52.3687 | 0 | 1.0787 | 45.6651 | 46.7438 | 0 | 4.7983 | 0 | 49.8633 | 51.1007 | 52.3687 | 53.6682 | 55 | 44.5914 | 45.6549 | 46.7438 | 47.8586 | 49 | 4.6048 | 4.7006 | 4.7983 | 4.8981 | 5 | 55.4446 | 55.8927 | 56.3445 | 56.9424 | 57.5404 | 58.1384 | 58.7363 | 59.4434 | 60.1504 | 62.1106 | 64.4459 | 65.4714 | 66.0345 | 66.6176 | 67.2148 | 49.3961 | 49.7953 | 50.1978 | 50.7305 | 51.2633 | 51.796 | 52.3287 | 52.9586 | 53.5886 | 55.3349 | 57.4155 | 58.329 | 58.8307 | 59.3503 | 59.8823 | 5.0404 | 5.0812 | 5.1222 | 5.1766 | 5.2309 | 5.2853 | 5.3397 | 5.4039 | 5.4682 | 5.6464 | 5.8587 | 5.9519 | 6.0031 | 6.0561 | 6.1104 | 0 | 0 | 0 | 0 | 0 | 0 | 0 | 0 | 0 | 0 | 0 | 0 | 0 | 0 | 0 | 0 | 0 | 0 | 0 | 0 | 0 | 0 | 0 | 0 | 0 | 0 | 0 | 0 | 0 | 0
104 | 92 | 104,92 | 99709 | 99709 | Y | 100 | 47 | 43 | 4 | 1 | 44 | 45 | 17 | 0 | 0 | 62 | 4608 | 2256.7727 | 2309.0222 | 10169.1176 | 0 | 0 | 4464.2097 | 1.0444 | 45.9556 | 0 | 17 | 0 | 64 | 0.95556 | 42.0444 | 43 | 0 | 0.99448 | 43.757 | 44.7514 | 0 | 0.91156 | 40.1085 | 41.02 | 0 | 16.3143 | 0 | 42.6105 | 43.6678 | 44.7514 | 45.8619 | 47 | 39.1313 | 40.0645 | 41.02 | 41.9984 | 43 | 15.6563 | 15.9819 | 16.3143 | 16.6536 | 17 | 48.1027 | 49.2313 | 50.3863 | 50.5226 | 50.6588 | 50.795 | 50.9312 | 51.0923 | 51.2534 | 51.6999 | 52.232 | 52.4656 | 52.5938 | 52.7267 | 52.8627 | 44.0089 | 45.0414 | 46.0981 | 46.2228 | 46.3474 | 46.472 | 46.5967 | 46.744 | 46.8914 | 47.2999 | 47.7867 | 48.0004 | 48.1178 | 48.2393 | 48.3638 | 17.3989 | 17.8071 | 18.2248 | 18.2741 | 18.3234 | 18.3727 | 18.4219 | 18.4802 | 18.5385 | 18.7 | 18.8924 | 18.9769 | 19.0233 | 19.0714 | 19.1206 | 0 | 0 | 0 | 0 | 0 | 0 | 0 | 0 | 0 | 0 | 0 | 0 | 0 | 0 | 0 | 0 | 0 | 0 | 0 | 0 | 0 | 0 | 0 | 0 | 0 | 0 | 0 | 0 | 0 | 0
105 | 92 | 105,92 | 99709 | 99709 | Y | 0 | 1 | 0 | 1 | 0 | 0 | 0 | 32 | 0 | 0 | 32 | 0 | 0 | 0 | 3682.0938 | 0 | 0 | 3682.0938 | 0.022912 | 0.97579 | 0.0012994 | 32 | 0 | 33 | 0 | 0 | 0 | 0 | 0.021816 | 0.92911 | 0.95092 | 0.0012372 | 0 | 0 | 0 | 0 | 30.7093 | 0 | 0.90543 | 0.9279 | 0.95092 | 0.97452 | 0.9987 | 0 | 0 | 0 | 0 | 0 | 29.4707 | 30.0836 | 30.7093 | 31.348 | 32 | 1.0221 | 1.0461 | 1.0707 | 1.0707 | 1.0707 | 1.0707 | 1.0707 | 1.0707 | 1.0707 | 1.0707 | 1.0707 | 1.0707 | 1.0707 | 1.0707 | 1.0707 | 0 | 0 | 0 | 0 | 0 | 0 | 0 | 0 | 0 | 0 | 0 | 0 | 0 | 0 | 0 | 32.7508 | 33.5192 | 34.3056 | 34.3056 | 34.3056 | 34.3056 | 34.3056 | 34.3056 | 34.3056 | 34.3056 | 34.3056 | 34.3056 | 34.3056 | 34.3056 | 34.3056 | 0.0013299 | 0.0013611 | 0.001393 | 0.001393 | 0.001393 | 0.001393 | 0.001393 | 0.001393 | 0.001393 | 0.001393 | 0.001393 | 0.001393 | 0.001393 | 0.001393 | 0.001393 | 0 | 0 | 0 | 0 | 0 | 0 | 0 | 0 | 0 | 0 | 0 | 0 | 0 | 0 | 0
106 | 92 | 106,92 | 99709 | 99709 | Y | 15 | 14 | 8 | 6 | 0 | 5 | 5 | 2 | 0 | 0 | 7 | 0 | 971.8 | 971.8 | 13200.5 | 0 | 0 | 4465.7143 | 0 | 14 | 0 | 2 | 0 | 16 | 0 | 8 | 8 | 0 | 0 | 13.3302 | 13.3302 | 0 | 0 | 7.6316 | 7.6316 | 0 | 1.9193 | 0 | 12.6925 | 13.0074 | 13.3302 | 13.661 | 14 | 7.2802 | 7.4539 | 7.6316 | 7.8136 | 8 | 1.8419 | 1.8802 | 1.9193 | 1.9593 | 2 | 14.2553 | 14.5152 | 14.7798 | 16.9714 | 19.163 | 21.3545 | 23.5461 | 26.1375 | 28.7289 | 35.9129 | 44.4723 | 48.2305 | 50.2944 | 52.4317 | 54.6204 | 8.1459 | 8.2944 | 8.4456 | 9.6979 | 10.9503 | 12.2026 | 13.4549 | 14.9357 | 16.4165 | 20.5217 | 25.4127 | 27.5603 | 28.7396 | 29.961 | 31.2117 | 2.0365 | 2.0736 | 2.1114 | 2.4245 | 2.7376 | 3.0506 | 3.3637 | 3.7339 | 4.1041 | 5.1304 | 6.3532 | 6.8901 | 7.1849 | 7.4902 | 7.8029 | 0 | 0 | 0 | 0 | 0 | 0 | 0 | 0 | 0 | 0 | 0 | 0 | 0 | 0 | 0 | 0 | 0 | 0 | 0 | 0 | 0 | 0 | 0 | 0 | 0 | 0 | 0 | 0 | 0 | 0
107 | 92 | 107,92 | 99709 | 99709 | Y | 150 | 69 | 59 | 10 | 0 | 7 | 7 | 56 | 0 | 0 | 63 | 0 | 2052.8571 | 2052.8571 | 8787.3214 | 0 | 0 | 8039.0476 | 0 | 69 | 0 | 56 | 0 | 125 | 0 | 59 | 59 | 0 | 0 | 65.6989 | 65.6989 | 0 | 0 | 56.2833 | 56.2833 | 0 | 53.7413 | 0 | 62.5558 | 64.1081 | 65.6989 | 67.3292 | 69 | 53.6917 | 54.9723 | 56.2833 | 57.6257 | 59 | 51.5737 | 52.6463 | 53.7413 | 54.859 | 56 | 70.2581 | 71.5391 | 72.8434 | 72.8434 | 72.8434 | 72.8434 | 72.8434 | 72.8434 | 72.8434 | 72.8434 | 72.8434 | 72.8434 | 72.8434 | 72.8434 | 72.8434 | 60.0757 | 61.1711 | 62.2864 | 62.2864 | 62.2864 | 62.2864 | 62.2864 | 62.2864 | 62.2864 | 62.2864 | 62.2864 | 62.2864 | 62.2864 | 62.2864 | 62.2864 | 57.021 | 58.0607 | 59.1193 | 59.1193 | 59.1193 | 59.1193 | 59.1193 | 59.1193 | 59.1193 | 59.1193 | 59.1193 | 59.1193 | 59.1193 | 59.1193 | 59.1193 | 0 | 0 | 0 | 0 | 0 | 0 | 0 | 0 | 0 | 0 | 0 | 0 | 0 | 0 | 0 | 0 | 0 | 0 | 0 | 0 | 0 | 0 | 0 | 0 | 0 | 0 | 0 | 0 | 0 | 0
108 | 92 | 108,92 | 99701 | 99701 | Y | 83 | 33 | 30 | 3 | 2 | 40 | 42 | 68 | 0 | 0 | 110 | 8361 | 2615.575 | 2889.1667 | 9206.2941 | 0 | 0 | 6794.3 | 1.5714 | 31.4286 | 0 | 68 | 0 | 101 | 1.4286 | 28.5714 | 30 | 0 | 1.554 | 31.0797 | 32.6337 | 0 | 1.4153 | 28.3063 | 29.7216 | 0 | 67.6488 | 0 | 32.2715 | 32.4521 | 32.6337 | 32.8163 | 33 | 29.4459 | 29.5834 | 29.7216 | 29.8605 | 30 | 67.2994 | 67.4739 | 67.6488 | 67.8242 | 68 | 33.6017 | 34.2143 | 34.8382 | 35.3206 | 35.8031 | 36.2855 | 36.768 | 37.3436 | 37.9192 | 39.5151 | 41.4164 | 42.2512 | 42.7096 | 43.1844 | 43.6706 | 30.547 | 31.1039 | 31.671 | 32.1096 | 32.5482 | 32.9868 | 33.4254 | 33.9487 | 34.472 | 35.9228 | 37.6512 | 38.4102 | 38.8269 | 39.2586 | 39.7005 | 69.2398 | 70.5023 | 71.7877 | 72.7819 | 73.776 | 74.7701 | 75.7643 | 76.9504 | 78.1366 | 81.425 | 85.3428 | 87.0631 | 88.0077 | 88.9861 | 89.9879 | 0 | 0 | 0 | 0 | 0 | 0 | 0 | 0 | 0 | 0 | 0 | 0 | 0 | 0 | 0 | 0 | 0 | 0 | 0 | 0 | 0 | 0 | 0 | 0 | 0 | 0 | 0 | 0 | 0 | 0
109 | 92 | 109,92 | 99701 | 99701 | Y | 1880 | 642 | 593 | 49 | 39 | 222 | 261 | 47 | 0 | 0 | 308 | 4493.1795 | 1789.4099 | 2193.4215 | 22259.4681 | 0 | 0 | 5255.4481 | 95.931 | 546.069 | 0 | 47 | 0 | 689 | 88.6092 | 504.3908 | 593 | 0 | 94.8662 | 540.0076 | 634.8738 | 0 | 87.787 | 499.7107 | 587.4977 | 0 | 46.7572 | 0 | 627.8267 | 631.3404 | 634.8738 | 638.427 | 642 | 582.0465 | 584.7657 | 587.4977 | 590.2424 | 593 | 46.5157 | 46.6363 | 46.7572 | 46.8785 | 47 | 653.7054 | 665.6243 | 677.7604 | 682.7942 | 687.8279 | 692.8616 | 697.8954 | 703.8474 | 709.7995 | 726.3003 | 745.9599 | 754.5921 | 759.3325 | 764.2416 | 769.2689 | 603.812 | 614.8212 | 626.031 | 630.6806 | 635.3301 | 639.9797 | 644.6292 | 650.127 | 655.6248 | 670.8662 | 689.0253 | 696.9986 | 701.3772 | 705.9116 | 710.5552 | 47.8569 | 48.7295 | 49.618 | 49.9865 | 50.355 | 50.7235 | 51.092 | 51.5278 | 51.9635 | 53.1715 | 54.6108 | 55.2427 | 55.5898 | 55.9492 | 56.3172 | 0 | 0 | 0 | 0 | 0 | 0 | 0 | 0 | 0 | 0 | 0 | 0 | 0 | 0 | 0 | 0 | 0 | 0 | 0 | 0 | 0 | 0 | 0 | 0 | 0 | 0 | 0 | 0 | 0 | 0
110 | 92 | 110,92 | 99701 | 99701 | Y | 139 | 64 | 58 | 6 | 0 | 31 | 31 | 66 | 0 | 0 | 97 | 0 | 1157.9677 | 1157.9677 | 11259.0909 | 0 | 0 | 8030.8969 | 0 | 64 | 0 | 66 | 0 | 130 | 0 | 58 | 58 | 0 | 0 | 63.2896 | 63.2896 | 0 | 0 | 57.4618 | 57.4618 | 0 | 65.6591 | 0 | 62.5871 | 62.9374 | 63.2896 | 63.6438 | 64 | 56.9287 | 57.1946 | 57.4618 | 57.7303 | 58 | 65.32 | 65.4893 | 65.6591 | 65.8293 | 66 | 65.1669 | 66.3551 | 67.5649 | 68.607 | 69.6491 | 70.6912 | 71.7333 | 72.9655 | 74.1977 | 77.6137 | 81.6836 | 83.4707 | 84.452 | 85.4683 | 86.5091 | 59.0575 | 60.1343 | 61.2307 | 62.1751 | 63.1195 | 64.0639 | 65.0083 | 66.1249 | 67.2416 | 70.3374 | 74.0258 | 75.6453 | 76.5346 | 77.4557 | 78.3988 | 67.2034 | 68.4287 | 69.6763 | 70.751 | 71.8256 | 72.9003 | 73.9749 | 75.2456 | 76.5163 | 80.0391 | 84.2362 | 86.0791 | 87.0912 | 88.1392 | 89.2125 | 0 | 0 | 0 | 0 | 0 | 0 | 0 | 0 | 0 | 0 | 0 | 0 | 0 | 0 | 0 | 0 | 0 | 0 | 0 | 0 | 0 | 0 | 0 | 0 | 0 | 0 | 0 | 0 | 0 | 0
111 | 92 | 111,92 | 99701 | 99701 | Y | 482 | 178 | 147 | 31 | 0 | 14 | 14 | 26 | 0 | 0 | 40 | 0 | 2151.5714 | 2151.5714 | 5604.5385 | 0 | 0 | 4396 | 0 | 178 | 0 | 26 | 0 | 204 | 0 | 147 | 147 | 0 | 0 | 176.0242 | 176.0242 | 0 | 0 | 145.636 | 145.636 | 0 | 25.8657 | 0 | 174.0703 | 175.0445 | 176.0242 | 177.0093 | 178 | 144.2847 | 144.9588 | 145.636 | 146.3164 | 147 | 25.7321 | 25.7988 | 25.8657 | 25.9328 | 26 | 181.2454 | 184.55 | 187.9149 | 201.1237 | 214.3324 | 227.5412 | 240.75 | 256.3685 | 271.987 | 315.286 | 366.8737 | 389.5249 | 401.9639 | 414.8457 | 428.0375 | 149.6802 | 152.4093 | 155.1881 | 166.0965 | 177.0049 | 187.9132 | 198.8216 | 211.72 | 224.6185 | 260.3766 | 302.98 | 321.6863 | 331.959 | 342.5973 | 353.4916 | 26.4741 | 26.9567 | 27.4482 | 29.3776 | 31.307 | 33.2364 | 35.1657 | 37.4471 | 39.7284 | 46.053 | 53.5883 | 56.8969 | 58.7138 | 60.5954 | 62.5223 | 0 | 0 | 0 | 0 | 0 | 0 | 0 | 0 | 0 | 0 | 0 | 0 | 0 | 0 | 0 | 0 | 0 | 0 | 0 | 0 | 0 | 0 | 0 | 0 | 0 | 0 | 0 | 0 | 0 | 0
113 | 92 | 113,92 | 99703 | 99703 | Y | 228 | 3 | 0 | 3 | 0 | 0 | 0 | 0 | 0 | 0 | 0 | 0 | 834.495 | 834.495 | 1408.3846 | 0 | 0 | 1365.174 | 0.068737 | 2.9274 | 0.0038981 | 0 | 0 | 3 | 0 | 0 | 0 | 0 | 0.067412 | 2.8709 | 2.9383 | 0.003823 | 0 | 0 | 0 | 0 | 0 | 0 | 2.8817 | 2.9099 | 2.9383 | 2.9671 | 2.9961 | 0 | 0 | 0 | 0 | 0 | 0 | 0 | 0 | 0 | 0 | 3.0086 | 3.0211 | 3.0336 | 3.0336 | 3.0336 | 3.0336 | 3.0336 | 3.0336 | 3.0336 | 3.0336 | 3.0336 | 3.0336 | 3.0336 | 3.0336 | 3.0336 | 0 | 0 | 0 | 0 | 0 | 0 | 0 | 0 | 0 | 0 | 0 | 0 | 0 | 0 | 0 | 0 | 0 | 0 | 0 | 0 | 0 | 0 | 0 | 0 | 0 | 0 | 0 | 0 | 0 | 0 | 0.0039143 | 0.0039306 | 0.0039469 | 0.0039469 | 0.0039469 | 0.0039469 | 0.0039469 | 0.0039469 | 0.0039469 | 0.0039469 | 0.0039469 | 0.0039469 | 0.0039469 | 0.0039469 | 0.0039469 | 0 | 0 | 0 | 0 | 0 | 0 | 0 | 0 | 0 | 0 | 0 | 0 | 0 | 0 | 0
115 | 92 | 115,92 | 99705 | 99705 | Y | 348 | 158 | 136 | 22 | 3 | 130 | 133 | 6 | 0 | 0 | 139 | 4293 | 1719.2692 | 1777.3233 | 18915.1667 | 0 | 0 | 2517.0863 | 3.5639 | 154.4361 | 0 | 6 | 0 | 164 | 3.0677 | 132.9323 | 136 | 0 | 3.3078 | 143.3401 | 146.648 | 0 | 2.8619 | 124.0142 | 126.8761 | 0 | 5.6406 | 0 | 136.1116 | 141.2816 | 146.648 | 152.2182 | 158 | 118.3642 | 122.5463 | 126.8761 | 131.3588 | 136 | 5.3028 | 5.4691 | 5.6406 | 5.8175 | 6 | 161.8046 | 165.7008 | 169.6908 | 170.9712 | 172.2516 | 173.5321 | 174.8125 | 176.3265 | 177.8405 | 182.0379 | 187.0387 | 189.2344 | 190.4402 | 191.689 | 192.9678 | 139.2748 | 142.6285 | 146.0629 | 147.1651 | 148.2672 | 149.3694 | 150.4715 | 151.7747 | 153.0779 | 156.6908 | 160.9953 | 162.8853 | 163.9232 | 164.9981 | 166.0988 | 6.1445 | 6.2924 | 6.444 | 6.4926 | 6.5412 | 6.5898 | 6.6384 | 6.6959 | 6.7534 | 6.9128 | 7.1027 | 7.1861 | 7.2319 | 7.2793 | 7.3279 | 0 | 0 | 0 | 0 | 0 | 0 | 0 | 0 | 0 | 0 | 0 | 0 | 0 | 0 | 0 | 0 | 0 | 0 | 0 | 0 | 0 | 0 | 0 | 0 | 0 | 0 | 0 | 0 | 0 | 0
116 | 92 | 116,92 | 99705 | 99705 | Y | 856 | 324 | 300 | 24 | 2 | 210 | 212 | 11 | 0 | 0 | 223 | 4232 | 2089.3619 | 2109.5755 | 3282.5455 | 0 | 0 | 2167.435 | 3.0566 | 320.9434 | 0 | 11 | 0 | 335 | 2.8302 | 297.1698 | 300 | 0 | 2.837 | 297.8842 | 300.7212 | 0 | 2.6403 | 277.2334 | 279.8737 | 0 | 10.3412 | 0 | 279.1148 | 289.7167 | 300.7212 | 312.1436 | 324 | 261.0976 | 270.3227 | 279.8737 | 289.7622 | 300 | 9.7218 | 10.0267 | 10.3412 | 10.6655 | 11 | 331.76 | 339.7058 | 347.8419 | 353.8645 | 359.8871 | 365.9097 | 371.9323 | 379.0536 | 386.175 | 405.9173 | 429.439 | 439.7669 | 445.4386 | 451.3121 | 457.3269 | 307.1851 | 314.5424 | 322.0758 | 327.6523 | 333.2288 | 338.8053 | 344.3818 | 350.9756 | 357.5694 | 375.8494 | 397.6287 | 407.1916 | 412.4431 | 417.8815 | 423.4508 | 11.2635 | 11.5332 | 11.8094 | 12.0139 | 12.2184 | 12.4229 | 12.6273 | 12.8691 | 13.1109 | 13.7811 | 14.5797 | 14.9304 | 15.1229 | 15.3223 | 15.5265 | 0 | 0 | 0 | 0 | 0 | 0 | 0 | 0 | 0 | 0 | 0 | 0 | 0 | 0 | 0 | 0 | 0 | 0 | 0 | 0 | 0 | 0 | 0 | 0 | 0 | 0 | 0 | 0 | 0 | 0
117 | 92 | 117,92 | 99705 | 99705 | Y | 81 | 33 | 31 | 2 | 1 | 89 | 90 | 3 | 0 | 0 | 93 | 3292 | 2004.3146 | 2018.6222 | 5510.6667 | 0 | 0 | 2131.2688 | 0.36667 | 32.6333 | 0 | 3 | 0 | 36 | 0.34444 | 30.6556 | 31 | 0 | 0.34032 | 30.2887 | 30.629 | 0 | 0.32134 | 28.5989 | 28.9203 | 0 | 2.8203 | 0 | 28.4284 | 29.5082 | 30.629 | 31.7924 | 33 | 26.9801 | 27.9333 | 28.9203 | 29.9421 | 31 | 2.6514 | 2.7346 | 2.8203 | 2.9088 | 3 | 33.339 | 33.6816 | 34.0276 | 35.1454 | 36.2632 | 37.3809 | 38.4987 | 39.8204 | 41.1421 | 44.8063 | 49.1718 | 51.0887 | 52.1413 | 53.2314 | 54.3478 | 31.3185 | 31.6402 | 31.9653 | 33.0153 | 34.0654 | 35.1154 | 36.1655 | 37.4071 | 38.6487 | 42.0907 | 46.1917 | 47.9924 | 48.9812 | 50.0053 | 51.054 | 3.0308 | 3.062 | 3.0934 | 3.195 | 3.2967 | 3.3983 | 3.4999 | 3.62 | 3.7402 | 4.0733 | 4.4702 | 4.6444 | 4.7401 | 4.8392 | 4.9407 | 0 | 0 | 0 | 0 | 0 | 0 | 0 | 0 | 0 | 0 | 0 | 0 | 0 | 0 | 0 | 0 | 0 | 0 | 0 | 0 | 0 | 0 | 0 | 0 | 0 | 0 | 0 | 0 | 0 | 0
118 | 92 | 118,92 | 99705 | 99705 | Y | 123 | 54 | 49 | 5 | 0 | 15 | 15 | 0 | 0 | 0 | 15 | 0 | 1687.8 | 1687.8 | 0 | 0 | 0 | 1687.8 | 0 | 54 | 0 | 0 | 0 | 54 | 0 | 49 | 49 | 0 | 0 | 50.1202 | 50.1202 | 0 | 0 | 45.7127 | 45.7127 | 0 | 0 | 0 | 46.5191 | 48.2861 | 50.1202 | 52.0239 | 54 | 42.6459 | 44.1527 | 45.7127 | 47.3278 | 49 | 0 | 0 | 0 | 0 | 0 | 54.5548 | 55.1153 | 55.6815 | 57.5106 | 59.3397 | 61.1688 | 62.9979 | 65.1607 | 67.3235 | 73.3193 | 80.463 | 83.5997 | 85.3222 | 87.106 | 88.9327 | 49.5034 | 50.012 | 50.5258 | 52.1856 | 53.8453 | 55.505 | 57.1648 | 59.1273 | 61.0898 | 66.5305 | 73.0127 | 75.8589 | 77.422 | 79.0406 | 80.6982 | 0 | 0 | 0 | 0 | 0 | 0 | 0 | 0 | 0 | 0 | 0 | 0 | 0 | 0 | 0 | 0 | 0 | 0 | 0 | 0 | 0 | 0 | 0 | 0 | 0 | 0 | 0 | 0 | 0 | 0 | 0 | 0 | 0 | 0 | 0 | 0 | 0 | 0 | 0 | 0 | 0 | 0 | 0 | 0 | 0
119 | 92 | 119,92 | 99705 | 99705 | Y | 274 | 104 | 93 | 11 | 1 | 102 | 103 | 9 | 0 | 0 | 112 | 3536 | 2194.3431 | 2207.3689 | 4649.2222 | 0 | 0 | 2403.5893 | 1.0097 | 102.9903 | 0 | 9 | 0 | 113 | 0.90291 | 92.0971 | 93 | 0 | 0.93716 | 95.5906 | 96.5278 | 0 | 0.84234 | 85.9185 | 86.7608 | 0 | 8.461 | 0 | 89.5924 | 92.9955 | 96.5278 | 100.1943 | 104 | 80.9403 | 83.8 | 86.7608 | 89.8263 | 93 | 7.9542 | 8.2037 | 8.461 | 8.7263 | 9 | 105.0685 | 106.1479 | 107.2385 | 110.7612 | 114.2839 | 117.8066 | 121.3293 | 125.4947 | 129.66 | 141.2076 | 154.9658 | 161.0067 | 164.3242 | 167.7597 | 171.2778 | 93.9555 | 94.9207 | 95.8959 | 99.046 | 102.1962 | 105.3463 | 108.4964 | 112.2212 | 115.946 | 126.2722 | 138.5752 | 143.9772 | 146.9437 | 150.0159 | 153.1619 | 9.0925 | 9.1859 | 9.2803 | 9.5851 | 9.89 | 10.1948 | 10.4996 | 10.8601 | 11.2206 | 12.2199 | 13.4105 | 13.9333 | 14.2204 | 14.5177 | 14.8221 | 0 | 0 | 0 | 0 | 0 | 0 | 0 | 0 | 0 | 0 | 0 | 0 | 0 | 0 | 0 | 0 | 0 | 0 | 0 | 0 | 0 | 0 | 0 | 0 | 0 | 0 | 0 | 0 | 0 | 0
120 | 92 | 120,92 | 99705 | 99705 | Y | 217 | 77 | 70 | 7 | 1 | 147 | 148 | 2 | 0 | 0 | 150 | 3024 | 2220.9592 | 2226.3851 | 2932 | 0 | 0 | 2235.7933 | 0.52027 | 76.4797 | 0 | 2 | 0 | 79 | 0.47297 | 69.527 | 70 | 0 | 0.48289 | 70.9848 | 71.4677 | 0 | 0.44124 | 64.8626 | 65.3039 | 0 | 1.8802 | 0 | 66.3328 | 68.8524 | 71.4677 | 74.1823 | 77 | 60.9228 | 63.0753 | 65.3039 | 67.6112 | 70 | 1.7676 | 1.823 | 1.8802 | 1.9392 | 2 | 78.7107 | 80.4595 | 82.2471 | 83.2986 | 84.3502 | 85.4017 | 86.4532 | 87.6966 | 88.94 | 92.387 | 96.4939 | 98.2971 | 99.2874 | 100.3129 | 101.363 | 71.5552 | 73.145 | 74.7701 | 75.726 | 76.682 | 77.6379 | 78.5939 | 79.7242 | 80.8545 | 83.9882 | 87.7217 | 89.361 | 90.2612 | 91.1935 | 92.1482 | 2.0444 | 2.0899 | 2.1363 | 2.1636 | 2.1909 | 2.2182 | 2.2455 | 2.2778 | 2.3101 | 2.3997 | 2.5063 | 2.5532 | 2.5789 | 2.6055 | 2.6328 | 0 | 0 | 0 | 0 | 0 | 0 | 0 | 0 | 0 | 0 | 0 | 0 | 0 | 0 | 0 | 0 | 0 | 0 | 0 | 0 | 0 | 0 | 0 | 0 | 0 | 0 | 0 | 0 | 0 | 0
121 | 92 | 121,92 | 99705 | 99705 | Y | 524 | 203 | 184 | 19 | 0 | 131 | 131 | 2 | 0 | 0 | 133 | 0 | 1959.0916 | 1959.0916 | 5122 | 0 | 0 | 2006.6541 | 0 | 203 | 0 | 2 | 0 | 205 | 0 | 184 | 184 | 0 | 0 | 188.4148 | 188.4148 | 0 | 0 | 171.6559 | 171.6559 | 0 | 1.8802 | 0 | 174.8775 | 181.52 | 188.4148 | 195.5715 | 203 | 160.1399 | 165.7979 | 171.6559 | 177.7208 | 184 | 1.7676 | 1.823 | 1.8802 | 1.9392 | 2 | 206.3072 | 209.6682 | 213.084 | 215.5594 | 218.0347 | 220.51 | 222.9853 | 225.9122 | 228.8392 | 236.9534 | 246.621 | 250.8658 | 253.1969 | 255.6109 | 258.083 | 186.9976 | 190.0441 | 193.1402 | 195.3839 | 197.6275 | 199.8711 | 202.1148 | 204.7678 | 207.4207 | 214.7755 | 223.5382 | 227.3857 | 229.4986 | 231.6867 | 233.9275 | 2.0326 | 2.0657 | 2.0994 | 2.1237 | 2.1481 | 2.1725 | 2.1969 | 2.2257 | 2.2546 | 2.3345 | 2.4298 | 2.4716 | 2.4946 | 2.5183 | 2.5427 | 0 | 0 | 0 | 0 | 0 | 0 | 0 | 0 | 0 | 0 | 0 | 0 | 0 | 0 | 0 | 0 | 0 | 0 | 0 | 0 | 0 | 0 | 0 | 0 | 0 | 0 | 0 | 0 | 0 | 0
122 | 92 | 122,92 | 99705 | 99705 | N | 2 | 1 | 1 | 0 | 0 | 0 | 0 | 0 | 0 | 0 | 0 | 0 | 834.495 | 834.495 | 1408.3846 | 0 | 0 | 1365.174 | 0.022912 | 0.97579 | 0.0012994 | 0 | 0 | 1 | 0.022912 | 0.97579 | 0.9987 | 0.0012994 | 0.021266 | 0.90568 | 0.92695 | 0.001206 | 0.021375 | 0.91032 | 0.9317 | 0.0012122 | 0 | 0 | 0.86035 | 0.89303 | 0.92695 | 0.96215 | 0.9987 | 0.86919 | 0.8999 | 0.9317 | 0.96462 | 0.9987 | 0 | 0 | 0 | 0 | 0 | 1.015 | 1.0315 | 1.0483 | 1.0483 | 1.0483 | 1.0483 | 1.0483 | 1.0483 | 1.0483 | 1.0483 | 1.0483 | 1.0483 | 1.0483 | 1.0483 | 1.0483 | 1.015 | 1.0315 | 1.0483 | 1.0483 | 1.0483 | 1.0483 | 1.0483 | 1.0483 | 1.0483 | 1.0483 | 1.0483 | 1.0483 | 1.0483 | 1.0483 | 1.0483 | 0 | 0 | 0 | 0 | 0 | 0 | 0 | 0 | 0 | 0 | 0 | 0 | 0 | 0 | 0 | 0.0013205 | 0.0013421 | 0.0013639 | 0.0013639 | 0.0013639 | 0.0013639 | 0.0013639 | 0.0013639 | 0.0013639 | 0.0013639 | 0.0013639 | 0.0013639 | 0.0013639 | 0.0013639 | 0.0013639 | 0 | 0 | 0 | 0 | 0 | 0 | 0 | 0 | 0 | 0 | 0 | 0 | 0 | 0 | 0
124 | 92 | 124,92 | 99705 | 99705 | N | 143 | 62 | 51 | 11 | 0 | 0 | 0 | 0 | 0 | 0 | 0 | 0 | 834.495 | 834.495 | 1408.3846 | 0 | 0 | 1365.174 | 1.4206 | 60.4989 | 0.080561 | 0 | 0 | 62 | 1.1685 | 49.7652 | 50.9337 | 0.066268 | 1.3185 | 56.1521 | 57.4706 | 0.074773 | 1.0901 | 46.4266 | 47.5167 | 0.061822 | 0 | 0 | 53.3415 | 55.3676 | 57.4706 | 59.6536 | 61.9194 | 44.3289 | 45.8951 | 47.5167 | 49.1956 | 50.9337 | 0 | 0 | 0 | 0 | 0 | 62.9282 | 63.9534 | 64.9953 | 67.31 | 69.6247 | 71.9394 | 74.2541 | 76.9911 | 79.7281 | 87.3158 | 96.3561 | 100.3255 | 102.5053 | 104.7627 | 107.0744 | 51.7635 | 52.6068 | 53.4639 | 55.3679 | 57.2719 | 59.176 | 61.08 | 63.3314 | 65.5828 | 71.8243 | 79.2607 | 82.5258 | 84.3189 | 86.1758 | 88.0774 | 0 | 0 | 0 | 0 | 0 | 0 | 0 | 0 | 0 | 0 | 0 | 0 | 0 | 0 | 0 | 0.081874 | 0.083208 | 0.084563 | 0.087575 | 0.090586 | 0.093598 | 0.09661 | 0.10017 | 0.10373 | 0.1136 | 0.12537 | 0.13053 | 0.13337 | 0.1363 | 0.13931 | 0 | 0 | 0 | 0 | 0 | 0 | 0 | 0 | 0 | 0 | 0 | 0 | 0 | 0 | 0
85 | 93 | 85,93 | 99709 | 99709 | N | 0 | 1 | 0 | 1 | 0 | 0 | 0 | 0 | 0 | 0 | 0 | 0 | 834.495 | 834.495 | 1408.3846 | 0 | 0 | 1365.174 | 0.022912 | 0.97579 | 0.0012994 | 0 | 0 | 1 | 0 | 0 | 0 | 0 | 0.021816 | 0.92911 | 0.95092 | 0.0012372 | 0 | 0 | 0 | 0 | 0 | 0 | 0.90543 | 0.9279 | 0.95092 | 0.97452 | 0.9987 | 0 | 0 | 0 | 0 | 0 | 0 | 0 | 0 | 0 | 0 | 1.0038 | 1.009 | 1.0141 | 1.0075 | 1.0008 | 1.008 | 1.0153 | 1.0225 | 1.0299 | 1.0373 | 1.0431 | 1.049 | 1.0548 | 1.0608 | 1.0667 | 0 | 0 | 0 | 0 | 0 | 0 | 0 | 0 | 0 | 0 | 0 | 0 | 0 | 0 | 0 | 0 | 0 | 0 | 0 | 0 | 0 | 0 | 0 | 0 | 0 | 0 | 0 | 0 | 0 | 0 | 0.001306 | 0.0013127 | 0.0013194 | 0.0013108 | 0.0013022 | 0.0013115 | 0.0013209 | 0.0013304 | 0.00134 | 0.0013496 | 0.0013571 | 0.0013648 | 0.0013724 | 0.0013801 | 0.0013879 | 0 | 0 | 0 | 0 | 0 | 0 | 0 | 0 | 0 | 0 | 0 | 0 | 0 | 0 | 0
93 | 93 | 93,93 | 99709 | 99709 | N | 3 | 1 | 1 | 0 | 0 | 10 | 10 | 0 | 0 | 0 | 10 | 0 | 1771.8 | 1771.8 | 0 | 0 | 0 | 1771.8 | 0 | 1 | 0 | 0 | 0 | 1 | 0 | 1 | 1 | 0 | 0 | 0.95216 | 0.95216 | 0 | 0 | 0.95395 | 0.95395 | 0 | 0 | 0 | 0.90661 | 0.9291 | 0.95216 | 0.97579 | 1 | 0.91003 | 0.93173 | 0.95395 | 0.97671 | 1 | 0 | 0 | 0 | 0 | 0 | 1.0051 | 1.0103 | 1.0154 | 1.0088 | 1.0021 | 1.0093 | 1.0166 | 1.0239 | 1.0312 | 1.0386 | 1.0445 | 1.0503 | 1.0562 | 1.0621 | 1.0681 | 1.0051 | 1.0103 | 1.0154 | 1.0088 | 1.0021 | 1.0093 | 1.0166 | 1.0239 | 1.0312 | 1.0386 | 1.0445 | 1.0503 | 1.0562 | 1.0621 | 1.0681 | 0 | 0 | 0 | 0 | 0 | 0 | 0 | 0 | 0 | 0 | 0 | 0 | 0 | 0 | 0 | 0 | 0 | 0 | 0 | 0 | 0 | 0 | 0 | 0 | 0 | 0 | 0 | 0 | 0 | 0 | 0 | 0 | 0 | 0 | 0 | 0 | 0 | 0 | 0 | 0 | 0 | 0 | 0 | 0 | 0
98 | 93 | 98,93 | 99709 | 99725 | N | 39 | 18 | 18 | 0 | 0 | 22 | 22 | 0 | 0 | 0 | 22 | 0 | 1831.2273 | 1831.2273 | 0 | 0 | 0 | 1831.2273 | 0 | 18 | 0 | 0 | 0 | 18 | 0 | 18 | 18 | 0 | 0 | 17.1389 | 17.1389 | 0 | 0 | 17.1712 | 17.1712 | 0 | 0 | 0 | 16.3189 | 16.7239 | 17.1389 | 17.5641 | 18 | 16.3805 | 16.7712 | 17.1712 | 17.5807 | 18 | 0 | 0 | 0 | 0 | 0 | 18.0922 | 18.1849 | 18.278 | 18.4084 | 18.5388 | 18.6692 | 18.7996 | 18.9538 | 19.108 | 19.5354 | 20.0447 | 20.2683 | 20.3911 | 20.5183 | 20.6485 | 18.0922 | 18.1849 | 18.278 | 18.4084 | 18.5388 | 18.6692 | 18.7996 | 18.9538 | 19.108 | 19.5354 | 20.0447 | 20.2683 | 20.3911 | 20.5183 | 20.6485 | 0 | 0 | 0 | 0 | 0 | 0 | 0 | 0 | 0 | 0 | 0 | 0 | 0 | 0 | 0 | 0 | 0 | 0 | 0 | 0 | 0 | 0 | 0 | 0 | 0 | 0 | 0 | 0 | 0 | 0 | 0 | 0 | 0 | 0 | 0 | 0 | 0 | 0 | 0 | 0 | 0 | 0 | 0 | 0 | 0
99 | 93 | 99,93 | 99709 | 99725 | Y | 1 | 2 | 1 | 1 | 0 | 6 | 6 | 0 | 0 | 0 | 6 | 0 | 1641.3333 | 1641.3333 | 0 | 0 | 0 | 1641.3333 | 0 | 2 | 0 | 0 | 0 | 2 | 0 | 1 | 1 | 0 | 0 | 1.9043 | 1.9043 | 0 | 0 | 0.95395 | 0.95395 | 0 | 0 | 0 | 1.8132 | 1.8582 | 1.9043 | 1.9516 | 2 | 0.91003 | 0.93173 | 0.95395 | 0.97671 | 1 | 0 | 0 | 0 | 0 | 0 | 2.0187 | 2.0375 | 2.0566 | 2.0853 | 2.114 | 2.1428 | 2.1715 | 2.2055 | 2.2394 | 2.3336 | 2.4458 | 2.495 | 2.5221 | 2.5501 | 2.5788 | 1.0093 | 1.0188 | 1.0283 | 1.0427 | 1.057 | 1.0714 | 1.0857 | 1.1027 | 1.1197 | 1.1668 | 1.2229 | 1.2475 | 1.2611 | 1.2751 | 1.2894 | 0 | 0 | 0 | 0 | 0 | 0 | 0 | 0 | 0 | 0 | 0 | 0 | 0 | 0 | 0 | 0 | 0 | 0 | 0 | 0 | 0 | 0 | 0 | 0 | 0 | 0 | 0 | 0 | 0 | 0 | 0 | 0 | 0 | 0 | 0 | 0 | 0 | 0 | 0 | 0 | 0 | 0 | 0 | 0 | 0
100 | 93 | 100,93 | 99709 | 99709 | Y | 887 | 411 | 362 | 49 | 0 | 5 | 5 | 0 | 0 | 0 | 5 | 0 | 1424.4 | 1424.4 | 0 | 0 | 0 | 1424.4 | 0 | 411 | 0 | 0 | 0 | 411 | 0 | 362 | 362 | 0 | 0 | 391.3371 | 391.3371 | 0 | 0 | 345.3316 | 345.3316 | 0 | 0 | 0 | 372.6149 | 381.8613 | 391.3371 | 401.0481 | 411 | 329.4307 | 337.2874 | 345.3316 | 353.5676 | 362 | 0 | 0 | 0 | 0 | 0 | 414.8401 | 418.7161 | 422.6283 | 428.5316 | 434.4349 | 440.3382 | 446.2416 | 453.2218 | 460.2021 | 479.5535 | 502.6093 | 512.7326 | 518.2919 | 524.0491 | 529.9448 | 365.3823 | 368.7962 | 372.242 | 377.4415 | 382.641 | 387.8405 | 393.04 | 399.1881 | 405.3362 | 422.3804 | 442.6875 | 451.6039 | 456.5004 | 461.5712 | 466.764 | 0 | 0 | 0 | 0 | 0 | 0 | 0 | 0 | 0 | 0 | 0 | 0 | 0 | 0 | 0 | 0 | 0 | 0 | 0 | 0 | 0 | 0 | 0 | 0 | 0 | 0 | 0 | 0 | 0 | 0 | 0 | 0 | 0 | 0 | 0 | 0 | 0 | 0 | 0 | 0 | 0 | 0 | 0 | 0 | 0
101 | 93 | 101,93 | 99709 | 99709 | Y | 31 | 12 | 12 | 0 | 0 | 48 | 48 | 0 | 0 | 0 | 48 | 0 | 2905.4167 | 2905.4167 | 0 | 0 | 0 | 2905.4167 | 0 | 12 | 0 | 0 | 0 | 12 | 0 | 12 | 12 | 0 | 0 | 11.4259 | 11.4259 | 0 | 0 | 11.4475 | 11.4475 | 0 | 0 | 0 | 10.8793 | 11.1492 | 11.4259 | 11.7094 | 12 | 10.9204 | 11.1808 | 11.4475 | 11.7205 | 12 | 0 | 0 | 0 | 0 | 0 | 12.097 | 12.1948 | 12.2933 | 12.3715 | 12.4496 | 12.5277 | 12.6059 | 12.6983 | 12.7906 | 13.0468 | 13.3519 | 13.4859 | 13.5595 | 13.6357 | 13.7137 | 12.097 | 12.1948 | 12.2933 | 12.3715 | 12.4496 | 12.5277 | 12.6059 | 12.6983 | 12.7906 | 13.0468 | 13.3519 | 13.4859 | 13.5595 | 13.6357 | 13.7137 | 0 | 0 | 0 | 0 | 0 | 0 | 0 | 0 | 0 | 0 | 0 | 0 | 0 | 0 | 0 | 0 | 0 | 0 | 0 | 0 | 0 | 0 | 0 | 0 | 0 | 0 | 0 | 0 | 0 | 0 | 0 | 0 | 0 | 0 | 0 | 0 | 0 | 0 | 0 | 0 | 0 | 0 | 0 | 0 | 0
102 | 93 | 102,93 | 99709 | 99709 | Y | 407 | 201 | 179 | 22 | 0 | 75 | 75 | 0 | 0 | 0 | 75 | 0 | 2481.4133 | 2481.4133 | 0 | 0 | 0 | 2481.4133 | 0 | 201 | 0 | 0 | 0 | 201 | 0 | 179 | 179 | 0 | 0 | 191.3838 | 191.3838 | 0 | 0 | 170.7579 | 170.7579 | 0 | 0 | 0 | 182.2277 | 186.7497 | 191.3838 | 196.133 | 201 | 162.8953 | 166.7802 | 170.7579 | 174.8304 | 179 | 0 | 0 | 0 | 0 | 0 | 202.6247 | 204.2625 | 205.9135 | 208.0217 | 210.1299 | 212.2381 | 214.3463 | 216.8391 | 219.3319 | 226.2426 | 234.4763 | 238.0916 | 240.0769 | 242.1329 | 244.2384 | 180.4468 | 181.9054 | 183.3757 | 185.2531 | 187.1306 | 189.008 | 190.8855 | 193.1054 | 195.3254 | 201.4798 | 208.8122 | 212.0318 | 213.7998 | 215.6308 | 217.5058 | 0 | 0 | 0 | 0 | 0 | 0 | 0 | 0 | 0 | 0 | 0 | 0 | 0 | 0 | 0 | 0 | 0 | 0 | 0 | 0 | 0 | 0 | 0 | 0 | 0 | 0 | 0 | 0 | 0 | 0 | 0 | 0 | 0 | 0 | 0 | 0 | 0 | 0 | 0 | 0 | 0 | 0 | 0 | 0 | 0
103 | 93 | 103,93 | 99709 | 99709 | Y | 36 | 17 | 16 | 1 | 1 | 103 | 104 | 2 | 0 | 0 | 106 | 1909 | 3238.8155 | 3226.0288 | 4132 | 0 | 0 | 3243.1226 | 0.16346 | 16.8365 | 0 | 2 | 0 | 19 | 0.15385 | 15.8462 | 16 | 0 | 0.15564 | 16.0311 | 16.1867 | 0 | 0.14676 | 15.1165 | 15.2633 | 0 | 1.9193 | 0 | 15.4123 | 15.7947 | 16.1867 | 16.5884 | 17 | 14.5605 | 14.9077 | 15.2633 | 15.6273 | 16 | 1.8419 | 1.8802 | 1.9193 | 1.9593 | 2 | 17.1374 | 17.2759 | 17.4156 | 17.5939 | 17.7722 | 17.9505 | 18.1288 | 18.3396 | 18.5505 | 19.1349 | 19.8313 | 20.1371 | 20.305 | 20.4789 | 20.657 | 16.1293 | 16.2597 | 16.3911 | 16.5589 | 16.7268 | 16.8946 | 17.0624 | 17.2608 | 17.4593 | 18.0094 | 18.6648 | 18.9526 | 19.1106 | 19.2743 | 19.4419 | 2.0162 | 2.0325 | 2.0489 | 2.0699 | 2.0908 | 2.1118 | 2.1328 | 2.1576 | 2.1824 | 2.2512 | 2.3331 | 2.3691 | 2.3888 | 2.4093 | 2.4302 | 0 | 0 | 0 | 0 | 0 | 0 | 0 | 0 | 0 | 0 | 0 | 0 | 0 | 0 | 0 | 0 | 0 | 0 | 0 | 0 | 0 | 0 | 0 | 0 | 0 | 0 | 0 | 0 | 0 | 0
104 | 93 | 104,93 | 99709 | 99709 | Y | 1012 | 428 | 392 | 36 | 2 | 251 | 253 | 22 | 0 | 0 | 275 | 3374.5 | 2335.4622 | 2343.6759 | 7944.3636 | 0 | 0 | 2791.7309 | 3.3834 | 424.6166 | 0 | 22 | 0 | 450 | 3.0988 | 388.9012 | 392 | 0 | 3.2215 | 404.3023 | 407.5238 | 0 | 2.9561 | 370.9941 | 373.9502 | 0 | 21.1126 | 0 | 388.0272 | 397.656 | 407.5238 | 417.6364 | 428 | 356.7315 | 365.2394 | 373.9502 | 382.8688 | 392 | 20.2611 | 20.6825 | 21.1126 | 21.5518 | 22 | 438.0417 | 448.319 | 458.8374 | 465.3306 | 471.8239 | 478.3171 | 484.8103 | 492.4882 | 500.166 | 521.4512 | 546.811 | 557.946 | 564.0608 | 570.3933 | 576.8782 | 401.1971 | 410.6099 | 420.2436 | 426.1907 | 432.1377 | 438.0848 | 444.0319 | 451.0639 | 458.096 | 477.5908 | 500.8175 | 511.0159 | 516.6164 | 522.4163 | 528.3557 | 22.5162 | 23.0444 | 23.5851 | 23.9189 | 24.2526 | 24.5864 | 24.9202 | 25.3148 | 25.7095 | 26.8036 | 28.1071 | 28.6795 | 28.9938 | 29.3193 | 29.6526 | 0 | 0 | 0 | 0 | 0 | 0 | 0 | 0 | 0 | 0 | 0 | 0 | 0 | 0 | 0 | 0 | 0 | 0 | 0 | 0 | 0 | 0 | 0 | 0 | 0 | 0 | 0 | 0 | 0 | 0
105 | 93 | 105,93 | 99709 | 99709 | Y | 115 | 46 | 42 | 4 | 0 | 21 | 21 | 16 | 0 | 0 | 37 | 0 | 2972.1429 | 2972.1429 | 32241.4375 | 0 | 0 | 15629.1351 | 0 | 46 | 0 | 16 | 0 | 62 | 0 | 42 | 42 | 0 | 0 | 43.7993 | 43.7993 | 0 | 0 | 40.0661 | 40.0661 | 0 | 15.3547 | 0 | 41.7039 | 42.7387 | 43.7993 | 44.8862 | 46 | 38.2212 | 39.1328 | 40.0661 | 41.0217 | 42 | 14.7353 | 15.0418 | 15.3547 | 15.674 | 16 | 47.0792 | 48.1838 | 49.3143 | 50.1009 | 50.8875 | 51.6741 | 52.4607 | 53.3908 | 54.3209 | 56.8994 | 59.9715 | 61.3205 | 62.0612 | 62.8283 | 63.6139 | 42.9854 | 43.9939 | 45.0261 | 45.7443 | 46.4625 | 47.1807 | 47.8989 | 48.7481 | 49.5974 | 51.9516 | 54.7566 | 55.9882 | 56.6646 | 57.365 | 58.0823 | 16.3754 | 16.7596 | 17.1528 | 17.4264 | 17.7 | 17.9736 | 18.2472 | 18.5707 | 18.8942 | 19.7911 | 20.8597 | 21.3289 | 21.5865 | 21.8533 | 22.1266 | 0 | 0 | 0 | 0 | 0 | 0 | 0 | 0 | 0 | 0 | 0 | 0 | 0 | 0 | 0 | 0 | 0 | 0 | 0 | 0 | 0 | 0 | 0 | 0 | 0 | 0 | 0 | 0 | 0 | 0
106 | 93 | 106,93 | 99709 | 99709 | Y | 1331 | 702 | 631 | 71 | 12 | 124 | 136 | 47 | 0 | 0 | 183 | 47279.75 | 2468.7177 | 1244.2707 | 16585.3404 | 0 | 0 | 2206.9279 | 61.9412 | 640.0588 | 0 | 47 | 0 | 749 | 55.6765 | 575.3235 | 631 | 0 | 58.9778 | 609.4374 | 668.4152 | 0 | 53.1128 | 548.8325 | 601.9454 | 0 | 45.1043 | 0 | 636.4371 | 652.2302 | 668.4152 | 685.0018 | 702 | 574.2286 | 587.9237 | 601.9454 | 616.3015 | 631 | 43.285 | 44.1853 | 45.1043 | 46.0424 | 47 | 715.8924 | 730.0596 | 744.5073 | 747.0526 | 749.5979 | 752.1431 | 754.6884 | 757.698 | 760.7077 | 769.0512 | 778.992 | 783.3568 | 785.7537 | 788.236 | 790.778 | 643.4873 | 656.2217 | 669.2081 | 671.496 | 673.7838 | 676.0717 | 678.3595 | 681.0648 | 683.77 | 691.2697 | 700.205 | 704.1284 | 706.2829 | 708.5141 | 710.799 | 47.9301 | 48.8786 | 49.8459 | 50.0163 | 50.1868 | 50.3572 | 50.5276 | 50.7291 | 50.9306 | 51.4892 | 52.1547 | 52.447 | 52.6074 | 52.7736 | 52.9438 | 0 | 0 | 0 | 0 | 0 | 0 | 0 | 0 | 0 | 0 | 0 | 0 | 0 | 0 | 0 | 0 | 0 | 0 | 0 | 0 | 0 | 0 | 0 | 0 | 0 | 0 | 0 | 0 | 0 | 0
107 | 93 | 107,93 | 99709 | 99709 | Y | 1588 | 792 | 718 | 74 | 7 | 238 | 245 | 51 | 0 | 0 | 296 | 4707.5714 | 2186.3025 | 2258.3388 | 14416.3333 | 0 | 0 | 4353.1284 | 22.6286 | 769.3714 | 0 | 51 | 0 | 843 | 20.5143 | 697.4857 | 718 | 0 | 21.546 | 732.5635 | 754.1094 | 0 | 19.5697 | 665.3697 | 684.9394 | 0 | 48.943 | 0 | 718.0316 | 735.8495 | 754.1094 | 772.8225 | 792 | 653.4011 | 668.9845 | 684.9394 | 701.2749 | 718 | 46.9689 | 47.9458 | 48.943 | 49.9609 | 51 | 807.6734 | 823.657 | 839.957 | 842.4768 | 844.9966 | 847.5164 | 850.0362 | 853.0157 | 855.9952 | 864.2553 | 874.0966 | 878.4177 | 880.7907 | 883.2481 | 885.7647 | 732.209 | 746.6992 | 761.4761 | 763.7605 | 766.0449 | 768.3293 | 770.6136 | 773.3148 | 776.0159 | 783.5042 | 792.426 | 796.3434 | 798.4946 | 800.7224 | 803.0039 | 52.0093 | 53.0385 | 54.0881 | 54.2504 | 54.4127 | 54.5749 | 54.7372 | 54.929 | 55.1209 | 55.6528 | 56.2865 | 56.5648 | 56.7176 | 56.8758 | 57.0379 | 0 | 0 | 0 | 0 | 0 | 0 | 0 | 0 | 0 | 0 | 0 | 0 | 0 | 0 | 0 | 0 | 0 | 0 | 0 | 0 | 0 | 0 | 0 | 0 | 0 | 0 | 0 | 0 | 0 | 0
108 | 93 | 108,93 | 99701 | 99701 | Y | 812 | 218 | 198 | 20 | 6 | 145 | 151 | 16 | 0 | 0 | 167 | 6159.3333 | 2271.7931 | 2426.2649 | 20159.5 | 0 | 0 | 4125.2575 | 8.6623 | 209.3377 | 0 | 16 | 0 | 234 | 7.8675 | 190.1325 | 198 | 0 | 8.5661 | 207.0141 | 215.5802 | 0 | 7.7945 | 188.3683 | 196.1628 | 0 | 15.9174 | 0 | 213.1873 | 214.3804 | 215.5802 | 216.7867 | 218 | 194.3427 | 195.2506 | 196.1628 | 197.0793 | 198 | 15.8351 | 15.8762 | 15.9174 | 15.9586 | 16 | 219.3692 | 220.7469 | 222.1334 | 222.6749 | 223.2164 | 223.7579 | 224.2994 | 224.9398 | 225.5801 | 227.3552 | 229.4702 | 230.3988 | 230.9088 | 231.4369 | 231.9777 | 199.2436 | 200.4949 | 201.7542 | 202.246 | 202.7378 | 203.2297 | 203.7215 | 204.3031 | 204.8847 | 206.4969 | 208.4179 | 209.2613 | 209.7245 | 210.2041 | 210.6953 | 16.1005 | 16.2016 | 16.3034 | 16.3431 | 16.3829 | 16.4226 | 16.4623 | 16.5093 | 16.5563 | 16.6866 | 16.8418 | 16.91 | 16.9474 | 16.9862 | 17.0259 | 0 | 0 | 0 | 0 | 0 | 0 | 0 | 0 | 0 | 0 | 0 | 0 | 0 | 0 | 0 | 0 | 0 | 0 | 0 | 0 | 0 | 0 | 0 | 0 | 0 | 0 | 0 | 0 | 0 | 0
109 | 93 | 109,93 | 99701 | 99701 | Y | 2761 | 1287 | 1159 | 128 | 83 | 402 | 485 | 57 | 0 | 0 | 542 | 4661.6747 | 1732.8035 | 2234.033 | 6918 | 0 | 0 | 2726.6273 | 220.2495 | 1066.7505 | 0 | 57 | 0 | 1344 | 198.3443 | 960.6557 | 1159 | 0 | 217.8047 | 1054.9096 | 1272.7143 | 0 | 196.5039 | 951.742 | 1148.2459 | 0 | 56.7056 | 0 | 1258.5872 | 1265.6311 | 1272.7143 | 1279.8372 | 1287 | 1137.5917 | 1142.9064 | 1148.2459 | 1153.6104 | 1159 | 56.4127 | 56.559 | 56.7056 | 56.8526 | 57 | 1300.358 | 1313.8547 | 1327.4915 | 1337.7917 | 1348.0919 | 1358.3921 | 1368.6924 | 1380.8717 | 1393.0511 | 1426.8157 | 1467.044 | 1484.7074 | 1494.4074 | 1504.4527 | 1514.7396 | 1171.0295 | 1183.1838 | 1195.4643 | 1204.7401 | 1214.016 | 1223.2918 | 1232.5676 | 1243.5356 | 1254.5036 | 1284.9102 | 1321.1375 | 1337.0442 | 1345.7795 | 1354.8257 | 1364.0895 | 57.5916 | 58.1894 | 58.7933 | 59.2495 | 59.7057 | 60.1619 | 60.6181 | 61.1575 | 61.6969 | 63.1923 | 64.974 | 65.7563 | 66.1859 | 66.6308 | 67.0864 | 0 | 0 | 0 | 0 | 0 | 0 | 0 | 0 | 0 | 0 | 0 | 0 | 0 | 0 | 0 | 0 | 0 | 0 | 0 | 0 | 0 | 0 | 0 | 0 | 0 | 0 | 0 | 0 | 0 | 0
110 | 93 | 110,93 | 99703 | 99703 | Y | 2965 | 968 | 869 | 99 | 10 | 84 | 94 | 19 | 0 | 0 | 113 | 3289.3 | 2072.631 | 2202.0638 | 7256.8421 | 0 | 0 | 3051.9823 | 102.9787 | 865.0213 | 0 | 19 | 0 | 987 | 92.4468 | 776.5532 | 869 | 0 | 100.9932 | 848.3427 | 949.3358 | 0 | 92.7436 | 779.0463 | 871.7899 | 0 | 18.6303 | 0 | 931.0316 | 940.1392 | 949.3358 | 958.6225 | 968 | 874.5888 | 873.1883 | 871.7899 | 870.3939 | 869 | 18.2678 | 18.4482 | 18.6303 | 18.8142 | 19 | 972.0222 | 976.0611 | 980.1168 | 988.1808 | 996.2448 | 1004.3088 | 1012.3728 | 1021.908 | 1031.4431 | 1057.8773 | 1089.3718 | 1103.2004 | 1110.7945 | 1118.6588 | 1126.7124 | 872.6108 | 876.2367 | 879.8776 | 887.1169 | 894.3562 | 901.5954 | 908.8347 | 917.3947 | 925.9546 | 949.6853 | 977.9588 | 990.3731 | 997.1905 | 1004.2506 | 1011.4805 | 19.0789 | 19.1582 | 19.2378 | 19.3961 | 19.5544 | 19.7127 | 19.871 | 20.0581 | 20.2453 | 20.7641 | 21.3823 | 21.6537 | 21.8028 | 21.9571 | 22.1152 | 0 | 0 | 0 | 0 | 0 | 0 | 0 | 0 | 0 | 0 | 0 | 0 | 0 | 0 | 0 | 0 | 0 | 0 | 0 | 0 | 0 | 0 | 0 | 0 | 0 | 0 | 0 | 0 | 0 | 0
111 | 93 | 111,93 | 99703 | 99703 | Y | 1474 | 447 | 369 | 78 | 0 | 0 | 0 | 0 | 0 | 0 | 0 | 0 | 834.495 | 834.495 | 1408.3846 | 0 | 0 | 1365.174 | 10.2418 | 436.1774 | 0.58082 | 0 | 0 | 447 | 8.4547 | 360.0659 | 368.5205 | 0.47947 | 10.0443 | 427.7674 | 437.8117 | 0.56962 | 8.4818 | 361.2219 | 369.7037 | 0.48101 | 0 | 0 | 429.3702 | 433.5704 | 437.8117 | 442.0945 | 446.4192 | 370.8906 | 370.2967 | 369.7037 | 369.1116 | 368.5205 | 0 | 0 | 0 | 0 | 0 | 448.2741 | 450.1368 | 452.0072 | 457.1483 | 462.2895 | 467.4306 | 472.5717 | 478.6508 | 484.7299 | 501.5828 | 521.6619 | 530.4782 | 535.3197 | 540.3336 | 545.4681 | 370.0518 | 371.5894 | 373.1334 | 377.3775 | 381.6215 | 385.8655 | 390.1096 | 395.1279 | 400.1461 | 414.0583 | 430.6336 | 437.9115 | 441.9082 | 446.0472 | 450.2858 | 0 | 0 | 0 | 0 | 0 | 0 | 0 | 0 | 0 | 0 | 0 | 0 | 0 | 0 | 0 | 0.58323 | 0.58566 | 0.58809 | 0.59478 | 0.60147 | 0.60816 | 0.61485 | 0.62276 | 0.63067 | 0.65259 | 0.67872 | 0.69019 | 0.69649 | 0.70301 | 0.70969 | 0 | 0 | 0 | 0 | 0 | 0 | 0 | 0 | 0 | 0 | 0 | 0 | 0 | 0 | 0
112 | 93 | 112,93 | 99703 | 99703 | Y | 279 | 0 | 0 | 0 | 0 | 0 | 0 | 0 | 0 | 0 | 0 | 0 | 834.495 | 834.495 | 1408.3846 | 0 | 0 | 1365.174 | 0 | 0 | 0 | 0 | 0 | 0 | 0 | 0 | 0 | 0 | 0 | 0 | 0 | 0 | 0 | 0 | 0 | 0 | 0 | 0 | 0 | 0 | 0 | 0 | 0 | 0 | 0 | 0 | 0 | 0 | 0 | 0 | 0 | 0 | 0 | 0 | 0 | 0 | 0 | 0 | 0 | 0 | 0 | 0 | 0 | 0 | 0 | 0 | 0 | 0 | 0 | 0 | 0 | 0 | 0 | 0 | 0 | 0 | 0 | 0 | 0 | 0 | 0 | 0 | 0 | 0 | 0 | 0 | 0 | 0 | 0 | 0 | 0 | 0 | 0 | 0 | 0 | 0 | 0 | 0 | 0 | 0 | 0 | 0 | 0 | 0 | 0 | 0 | 0 | 0 | 0 | 0 | 0 | 0 | 0 | 0 | 0 | 0 | 0 | 0 | 0 | 0 | 0 | 0 | 0 | 0 | 0 | 0 | 0 | 0
113 | 93 | 113,93 | 99703 | 99703 | Y | 404 | 0 | 0 | 0 | 0 | 0 | 0 | 0 | 0 | 0 | 0 | 0 | 834.495 | 834.495 | 1408.3846 | 0 | 0 | 1365.174 | 0 | 0 | 0 | 0 | 0 | 0 | 0 | 0 | 0 | 0 | 0 | 0 | 0 | 0 | 0 | 0 | 0 | 0 | 0 | 0 | 0 | 0 | 0 | 0 | 0 | 0 | 0 | 0 | 0 | 0 | 0 | 0 | 0 | 0 | 0 | 0 | 0 | 0 | 0 | 0 | 0 | 0 | 0 | 0 | 0 | 0 | 0 | 0 | 0 | 0 | 0 | 0 | 0 | 0 | 0 | 0 | 0 | 0 | 0 | 0 | 0 | 0 | 0 | 0 | 0 | 0 | 0 | 0 | 0 | 0 | 0 | 0 | 0 | 0 | 0 | 0 | 0 | 0 | 0 | 0 | 0 | 0 | 0 | 0 | 0 | 0 | 0 | 0 | 0 | 0 | 0 | 0 | 0 | 0 | 0 | 0 | 0 | 0 | 0 | 0 | 0 | 0 | 0 | 0 | 0 | 0 | 0 | 0 | 0 | 0
115 | 93 | 115,93 | 99703 | 99703 | Y | 56 | 22 | 18 | 4 | 0 | 7 | 7 | 0 | 0 | 0 | 7 | 0 | 1753.1429 | 1753.1429 | 0 | 0 | 0 | 1753.1429 | 0 | 22 | 0 | 0 | 0 | 22 | 0 | 18 | 18 | 0 | 0 | 21.5758 | 21.5758 | 0 | 0 | 18.0578 | 18.0578 | 0 | 0 | 0 | 21.1598 | 21.3668 | 21.5758 | 21.7869 | 22 | 18.1158 | 18.0868 | 18.0578 | 18.0289 | 18 | 0 | 0 | 0 | 0 | 0 | 22.0914 | 22.1832 | 22.2754 | 22.2754 | 22.2754 | 22.2754 | 22.2754 | 22.2754 | 22.2754 | 22.2754 | 22.2754 | 22.2754 | 22.2754 | 22.2754 | 22.2754 | 18.0748 | 18.1499 | 18.2253 | 18.2253 | 18.2253 | 18.2253 | 18.2253 | 18.2253 | 18.2253 | 18.2253 | 18.2253 | 18.2253 | 18.2253 | 18.2253 | 18.2253 | 0 | 0 | 0 | 0 | 0 | 0 | 0 | 0 | 0 | 0 | 0 | 0 | 0 | 0 | 0 | 0 | 0 | 0 | 0 | 0 | 0 | 0 | 0 | 0 | 0 | 0 | 0 | 0 | 0 | 0 | 0 | 0 | 0 | 0 | 0 | 0 | 0 | 0 | 0 | 0 | 0 | 0 | 0 | 0 | 0
116 | 93 | 116,93 | 99705 | 99705 | Y | 661 | 263 | 244 | 19 | 12 | 199 | 211 | 2 | 0 | 0 | 213 | 6017.75 | 2479.5427 | 2680.7678 | 5869 | 0 | 0 | 2710.7042 | 14.9573 | 248.0427 | 0 | 2 | 0 | 265 | 13.8768 | 230.1232 | 244 | 0 | 13.8827 | 230.2212 | 244.1039 | 0 | 12.9458 | 214.6848 | 227.6306 | 0 | 1.8802 | 0 | 226.5654 | 235.1712 | 244.1039 | 253.3759 | 263 | 212.3594 | 219.8624 | 227.6306 | 235.6732 | 244 | 1.7676 | 1.823 | 1.8802 | 1.9392 | 2 | 269.3907 | 275.9368 | 282.6419 | 284.3928 | 286.1438 | 287.8947 | 289.6457 | 291.7161 | 293.7865 | 299.5262 | 306.3647 | 309.3673 | 311.0162 | 312.7238 | 314.4725 | 249.9291 | 256.0022 | 262.2229 | 263.8473 | 265.4718 | 267.0963 | 268.7207 | 270.6415 | 272.5624 | 277.8874 | 284.2319 | 287.0176 | 288.5474 | 290.1316 | 291.754 | 2.0486 | 2.0984 | 2.1494 | 2.1627 | 2.176 | 2.1893 | 2.2026 | 2.2184 | 2.2341 | 2.2778 | 2.3298 | 2.3526 | 2.3651 | 2.3781 | 2.3914 | 0 | 0 | 0 | 0 | 0 | 0 | 0 | 0 | 0 | 0 | 0 | 0 | 0 | 0 | 0 | 0 | 0 | 0 | 0 | 0 | 0 | 0 | 0 | 0 | 0 | 0 | 0 | 0 | 0 | 0
117 | 93 | 117,93 | 99705 | 99705 | Y | 497 | 185 | 176 | 9 | 0 | 99 | 99 | 1 | 0 | 0 | 100 | 0 | 2126.0505 | 2126.0505 | 1344 | 0 | 0 | 2118.23 | 0 | 185 | 0 | 1 | 0 | 186 | 0 | 176 | 176 | 0 | 0 | 171.7081 | 171.7081 | 0 | 0 | 164.1926 | 164.1926 | 0 | 0.94011 | 0 | 159.3711 | 165.4246 | 171.7081 | 178.2302 | 185 | 153.1773 | 158.5893 | 164.1926 | 169.9938 | 176 | 0.8838 | 0.91152 | 0.94011 | 0.96959 | 1 | 189.4954 | 194.1 | 198.8165 | 203.6657 | 208.5149 | 213.3641 | 218.2133 | 223.9472 | 229.681 | 245.5769 | 264.5158 | 272.8314 | 277.398 | 282.1272 | 286.9701 | 180.2767 | 184.6573 | 189.1444 | 193.7577 | 198.3709 | 202.9842 | 207.5975 | 213.0524 | 218.5073 | 233.6299 | 251.6474 | 259.5586 | 263.903 | 268.4021 | 273.0094 | 1.0243 | 1.0492 | 1.0747 | 1.1009 | 1.1271 | 1.1533 | 1.1795 | 1.2105 | 1.2415 | 1.3274 | 1.4298 | 1.4748 | 1.4994 | 1.525 | 1.5512 | 0 | 0 | 0 | 0 | 0 | 0 | 0 | 0 | 0 | 0 | 0 | 0 | 0 | 0 | 0 | 0 | 0 | 0 | 0 | 0 | 0 | 0 | 0 | 0 | 0 | 0 | 0 | 0 | 0 | 0
118 | 93 | 118,93 | 99705 | 99705 | Y | 425 | 164 | 146 | 18 | 0 | 132 | 132 | 3 | 0 | 0 | 135 | 0 | 2217.0682 | 2217.0682 | 9031.3333 | 0 | 0 | 2368.4963 | 0 | 164 | 0 | 3 | 0 | 167 | 0 | 146 | 146 | 0 | 0 | 152.2169 | 152.2169 | 0 | 0 | 136.2052 | 136.2052 | 0 | 2.8203 | 0 | 141.2804 | 146.6467 | 152.2169 | 157.9986 | 164 | 127.0675 | 131.557 | 136.2052 | 141.0176 | 146 | 2.6514 | 2.7346 | 2.8203 | 2.9088 | 3 | 167.9851 | 172.067 | 176.2482 | 177.9242 | 179.6002 | 181.2762 | 182.9522 | 184.934 | 186.9158 | 192.4099 | 198.9557 | 201.8298 | 203.4082 | 205.0427 | 206.7166 | 149.5477 | 153.1816 | 156.9039 | 158.3959 | 159.888 | 161.3801 | 162.8721 | 164.6364 | 166.4007 | 171.2917 | 177.1191 | 179.6778 | 181.0829 | 182.538 | 184.0282 | 3.0729 | 3.1476 | 3.2241 | 3.2547 | 3.2854 | 3.316 | 3.3467 | 3.3829 | 3.4192 | 3.5197 | 3.6394 | 3.692 | 3.7209 | 3.7508 | 3.7814 | 0 | 0 | 0 | 0 | 0 | 0 | 0 | 0 | 0 | 0 | 0 | 0 | 0 | 0 | 0 | 0 | 0 | 0 | 0 | 0 | 0 | 0 | 0 | 0 | 0 | 0 | 0 | 0 | 0 | 0
119 | 93 | 119,93 | 99705 | 99705 | Y | 510 | 185 | 175 | 10 | 2 | 102 | 104 | 3 | 0 | 0 | 107 | 2336 | 2328.0392 | 2328.1923 | 5641 | 0 | 0 | 2421.0748 | 3.5577 | 181.4423 | 0 | 3 | 0 | 188 | 3.3654 | 171.6346 | 175 | 0 | 3.3021 | 168.406 | 171.7081 | 0 | 3.1396 | 160.12 | 163.2596 | 0 | 2.8203 | 0 | 159.3711 | 165.4246 | 171.7081 | 178.2302 | 185 | 152.3069 | 157.6882 | 163.2596 | 169.0279 | 175 | 2.6514 | 2.7346 | 2.8203 | 2.9088 | 3 | 189.1102 | 193.3118 | 197.6067 | 199.4234 | 201.2402 | 203.057 | 204.8738 | 207.0221 | 209.1703 | 215.1258 | 222.2214 | 225.3369 | 227.0479 | 228.8197 | 230.6341 | 178.8881 | 182.8625 | 186.9252 | 188.6438 | 190.3624 | 192.081 | 193.7996 | 195.8317 | 197.8638 | 203.4974 | 210.2094 | 213.1566 | 214.775 | 216.451 | 218.1674 | 3.0667 | 3.1348 | 3.2044 | 3.2339 | 3.2634 | 3.2928 | 3.3223 | 3.3571 | 3.392 | 3.4885 | 3.6036 | 3.6541 | 3.6819 | 3.7106 | 3.74 | 0 | 0 | 0 | 0 | 0 | 0 | 0 | 0 | 0 | 0 | 0 | 0 | 0 | 0 | 0 | 0 | 0 | 0 | 0 | 0 | 0 | 0 | 0 | 0 | 0 | 0 | 0 | 0 | 0 | 0
120 | 93 | 120,93 | 99705 | 99705 | Y | 249 | 90 | 84 | 6 | 0 | 88 | 88 | 1 | 0 | 0 | 89 | 0 | 2188.1364 | 2188.1364 | 5190 | 0 | 0 | 2221.8652 | 0 | 90 | 0 | 1 | 0 | 91 | 0 | 84 | 84 | 0 | 0 | 83.5337 | 83.5337 | 0 | 0 | 78.3646 | 78.3646 | 0 | 0.94011 | 0 | 77.5319 | 80.4768 | 83.5337 | 86.7066 | 90 | 73.1073 | 75.6903 | 78.3646 | 81.1334 | 84 | 0.8838 | 0.91152 | 0.94011 | 0.96959 | 1 | 91.9996 | 94.0436 | 96.133 | 97.0168 | 97.9007 | 98.7845 | 99.6683 | 100.7134 | 101.7585 | 104.6558 | 108.1077 | 109.6234 | 110.4557 | 111.3177 | 112.2004 | 85.8663 | 87.774 | 89.7241 | 90.549 | 91.3739 | 92.1989 | 93.0238 | 93.9992 | 94.9746 | 97.6787 | 100.9005 | 102.3152 | 103.092 | 103.8965 | 104.7204 | 1.0222 | 1.0449 | 1.0681 | 1.078 | 1.0878 | 1.0976 | 1.1074 | 1.119 | 1.1307 | 1.1628 | 1.2012 | 1.218 | 1.2273 | 1.2369 | 1.2467 | 0 | 0 | 0 | 0 | 0 | 0 | 0 | 0 | 0 | 0 | 0 | 0 | 0 | 0 | 0 | 0 | 0 | 0 | 0 | 0 | 0 | 0 | 0 | 0 | 0 | 0 | 0 | 0 | 0 | 0
121 | 93 | 121,93 | 99705 | 99705 | Y | 26 | 17 | 11 | 6 | 0 | 16 | 16 | 0 | 0 | 0 | 16 | 0 | 2378.9375 | 2378.9375 | 0 | 0 | 0 | 2378.9375 | 0 | 17 | 0 | 0 | 0 | 17 | 0 | 11 | 11 | 0 | 0 | 15.7786 | 15.7786 | 0 | 0 | 10.262 | 10.262 | 0 | 0 | 0 | 14.6449 | 15.2012 | 15.7786 | 16.3779 | 17 | 9.5736 | 9.9118 | 10.262 | 10.6246 | 11 | 0 | 0 | 0 | 0 | 0 | 17.277 | 17.5584 | 17.8445 | 18.1688 | 18.4931 | 18.8174 | 19.1418 | 19.5252 | 19.9087 | 20.9719 | 22.2385 | 22.7947 | 23.1001 | 23.4164 | 23.7403 | 11.1792 | 11.3613 | 11.5464 | 11.7563 | 11.9661 | 12.176 | 12.3858 | 12.634 | 12.8821 | 13.57 | 14.3896 | 14.7495 | 14.9471 | 15.1518 | 15.3614 | 0 | 0 | 0 | 0 | 0 | 0 | 0 | 0 | 0 | 0 | 0 | 0 | 0 | 0 | 0 | 0 | 0 | 0 | 0 | 0 | 0 | 0 | 0 | 0 | 0 | 0 | 0 | 0 | 0 | 0 | 0 | 0 | 0 | 0 | 0 | 0 | 0 | 0 | 0 | 0 | 0 | 0 | 0 | 0 | 0
98 | 94 | 98,94 | 99709 | 99709 | N | 58 | 30 | 24 | 6 | 0 | 38 | 38 | 1 | 0 | 0 | 39 | 0 | 1811.2368 | 1811.2368 | 2080 | 0 | 0 | 1818.1282 | 0 | 30 | 0 | 1 | 0 | 31 | 0 | 24 | 24 | 0 | 0 | 28.5648 | 28.5648 | 0 | 0 | 22.8949 | 22.8949 | 0 | 0.95967 | 0 | 27.1982 | 27.8731 | 28.5648 | 29.2736 | 30 | 21.8407 | 22.3616 | 22.8949 | 23.4409 | 24 | 0.92096 | 0.94011 | 0.95967 | 0.97963 | 1 | 30.1537 | 30.3081 | 30.4634 | 31.1239 | 31.7844 | 32.445 | 33.1055 | 33.8865 | 34.6675 | 36.8327 | 39.4124 | 40.5451 | 41.1671 | 41.8113 | 42.471 | 24.1229 | 24.2465 | 24.3707 | 24.8991 | 25.4276 | 25.956 | 26.4844 | 27.1092 | 27.734 | 29.4662 | 31.5299 | 32.4361 | 32.9337 | 33.449 | 33.9768 | 1.0051 | 1.0103 | 1.0154 | 1.0375 | 1.0595 | 1.0815 | 1.1035 | 1.1295 | 1.1556 | 1.2278 | 1.3137 | 1.3515 | 1.3722 | 1.3937 | 1.4157 | 0 | 0 | 0 | 0 | 0 | 0 | 0 | 0 | 0 | 0 | 0 | 0 | 0 | 0 | 0 | 0 | 0 | 0 | 0 | 0 | 0 | 0 | 0 | 0 | 0 | 0 | 0 | 0 | 0 | 0
99 | 94 | 99,94 | 99709 | 99725 | Y | 66 | 38 | 34 | 4 | 0 | 52 | 52 | 7 | 0 | 0 | 59 | 0 | 1350.5577 | 1350.5577 | 3115.7143 | 0 | 0 | 1559.9831 | 0 | 38 | 0 | 7 | 0 | 45 | 0 | 34 | 34 | 0 | 0 | 36.182 | 36.182 | 0 | 0 | 32.4345 | 32.4345 | 0 | 6.7177 | 0 | 34.451 | 35.3059 | 36.182 | 37.0799 | 38 | 30.941 | 31.6789 | 32.4345 | 33.208 | 34 | 6.4467 | 6.5808 | 6.7177 | 6.8574 | 7 | 38.3953 | 38.7948 | 39.1984 | 40.0175 | 40.8365 | 41.6556 | 42.4746 | 43.4431 | 44.4116 | 47.0965 | 50.2953 | 51.6999 | 52.4712 | 53.27 | 54.088 | 34.3537 | 34.7111 | 35.0723 | 35.8051 | 36.5379 | 37.2708 | 38.0036 | 38.8701 | 39.7367 | 42.1389 | 45.0011 | 46.2578 | 46.9479 | 47.6626 | 48.3945 | 7.0728 | 7.1464 | 7.2208 | 7.3716 | 7.5225 | 7.6734 | 7.8243 | 8.0027 | 8.1811 | 8.6757 | 9.2649 | 9.5237 | 9.6657 | 9.8129 | 9.9636 | 0 | 0 | 0 | 0 | 0 | 0 | 0 | 0 | 0 | 0 | 0 | 0 | 0 | 0 | 0 | 0 | 0 | 0 | 0 | 0 | 0 | 0 | 0 | 0 | 0 | 0 | 0 | 0 | 0 | 0
100 | 94 | 100,94 | 99709 | 99709 | Y | 61 | 45 | 36 | 9 | 0 | 43 | 43 | 1 | 0 | 0 | 44 | 0 | 1594.4419 | 1594.4419 | 2476 | 0 | 0 | 1614.4773 | 0 | 45 | 0 | 1 | 0 | 46 | 0 | 36 | 36 | 0 | 0 | 42.8471 | 42.8471 | 0 | 0 | 34.3424 | 34.3424 | 0 | 0.95967 | 0 | 40.7973 | 41.8096 | 42.8471 | 43.9104 | 45 | 32.7611 | 33.5424 | 34.3424 | 35.1614 | 36 | 0.92096 | 0.94011 | 0.95967 | 0.97963 | 1 | 45.4204 | 45.8448 | 46.2732 | 46.5097 | 46.7463 | 46.9829 | 47.2194 | 47.4991 | 47.7789 | 48.5543 | 49.4783 | 49.8839 | 50.1067 | 50.3374 | 50.5737 | 36.3364 | 36.6759 | 37.0185 | 37.2078 | 37.397 | 37.5863 | 37.7755 | 37.9993 | 38.2231 | 38.8435 | 39.5826 | 39.9071 | 40.0854 | 40.2699 | 40.4589 | 1.0093 | 1.0188 | 1.0283 | 1.0335 | 1.0388 | 1.0441 | 1.0493 | 1.0555 | 1.0618 | 1.079 | 1.0995 | 1.1085 | 1.1135 | 1.1186 | 1.1239 | 0 | 0 | 0 | 0 | 0 | 0 | 0 | 0 | 0 | 0 | 0 | 0 | 0 | 0 | 0 | 0 | 0 | 0 | 0 | 0 | 0 | 0 | 0 | 0 | 0 | 0 | 0 | 0 | 0 | 0
101 | 94 | 101,94 | 99709 | 99709 | Y | 24 | 12 | 12 | 0 | 3 | 27 | 30 | 7 | 0 | 0 | 37 | 4389.3333 | 1383.2222 | 1683.8333 | 4707.4286 | 0 | 0 | 2255.8649 | 1.2 | 10.8 | 0 | 7 | 0 | 19 | 1.2 | 10.8 | 12 | 0 | 1.1426 | 10.2833 | 11.4259 | 0 | 1.1447 | 10.3027 | 11.4475 | 0 | 6.7177 | 0 | 10.8793 | 11.1492 | 11.4259 | 11.7094 | 12 | 10.9204 | 11.1808 | 11.4475 | 11.7205 | 12 | 6.4467 | 6.5808 | 6.7177 | 6.8574 | 7 | 12.1121 | 12.2253 | 12.3395 | 12.4026 | 12.4657 | 12.5288 | 12.5918 | 12.6664 | 12.741 | 12.9478 | 13.1942 | 13.3024 | 13.3618 | 13.4233 | 13.4863 | 12.1121 | 12.2253 | 12.3395 | 12.4026 | 12.4657 | 12.5288 | 12.5918 | 12.6664 | 12.741 | 12.9478 | 13.1942 | 13.3024 | 13.3618 | 13.4233 | 13.4863 | 7.0654 | 7.1314 | 7.198 | 7.2348 | 7.2716 | 7.3084 | 7.3452 | 7.3888 | 7.4323 | 7.5529 | 7.6966 | 7.7597 | 7.7944 | 7.8303 | 7.867 | 0 | 0 | 0 | 0 | 0 | 0 | 0 | 0 | 0 | 0 | 0 | 0 | 0 | 0 | 0 | 0 | 0 | 0 | 0 | 0 | 0 | 0 | 0 | 0 | 0 | 0 | 0 | 0 | 0 | 0
102 | 94 | 102,94 | 99709 | 99709 | Y | 62 | 36 | 31 | 5 | 0 | 52 | 52 | 2 | 0 | 0 | 54 | 0 | 1464.9808 | 1464.9808 | 3984 | 0 | 0 | 1558.2778 | 0 | 36 | 0 | 2 | 0 | 38 | 0 | 31 | 31 | 0 | 0 | 34.2777 | 34.2777 | 0 | 0 | 29.5726 | 29.5726 | 0 | 1.9193 | 0 | 32.6378 | 33.4477 | 34.2777 | 35.1283 | 36 | 28.2109 | 28.8837 | 29.5726 | 30.2779 | 31 | 1.8419 | 1.8802 | 1.9193 | 1.9593 | 2 | 36.3364 | 36.6759 | 37.0185 | 37.5356 | 38.0527 | 38.5698 | 39.0869 | 39.6983 | 40.3097 | 42.0047 | 44.0242 | 44.9109 | 45.3978 | 45.9021 | 46.4185 | 31.2896 | 31.582 | 31.8771 | 32.3223 | 32.7676 | 33.2129 | 33.6581 | 34.1846 | 34.7111 | 36.1707 | 37.9097 | 38.6733 | 39.0926 | 39.5268 | 39.9715 | 2.0187 | 2.0375 | 2.0566 | 2.0853 | 2.114 | 2.1428 | 2.1715 | 2.2055 | 2.2394 | 2.3336 | 2.4458 | 2.495 | 2.5221 | 2.5501 | 2.5788 | 0 | 0 | 0 | 0 | 0 | 0 | 0 | 0 | 0 | 0 | 0 | 0 | 0 | 0 | 0 | 0 | 0 | 0 | 0 | 0 | 0 | 0 | 0 | 0 | 0 | 0 | 0 | 0 | 0 | 0
103 | 94 | 103,94 | 99709 | 99709 | Y | 258 | 87 | 83 | 4 | 1 | 148 | 149 | 1 | 0 | 0 | 150 | 87118 | 3077.6757 | 3641.7047 | 864 | 0 | 0 | 3623.1867 | 0.58389 | 86.4161 | 0 | 1 | 0 | 88 | 0.55705 | 82.443 | 83 | 0 | 0.55596 | 82.2818 | 82.8378 | 0 | 0.5314 | 78.6468 | 79.1782 | 0 | 0.95967 | 0 | 78.8747 | 80.8319 | 82.8378 | 84.8934 | 87 | 75.5324 | 77.3339 | 79.1782 | 81.0666 | 83 | 0.92096 | 0.94011 | 0.95967 | 0.97963 | 1 | 87.8129 | 88.6333 | 89.4615 | 89.7424 | 90.0234 | 90.3043 | 90.5853 | 90.9175 | 91.2497 | 92.1707 | 93.268 | 93.7498 | 94.0144 | 94.2884 | 94.569 | 83.7755 | 84.5582 | 85.3483 | 85.6163 | 85.8844 | 86.1524 | 86.4204 | 86.7374 | 87.0543 | 87.933 | 88.9798 | 89.4395 | 89.6919 | 89.9533 | 90.221 | 1.0093 | 1.0188 | 1.0283 | 1.0315 | 1.0348 | 1.038 | 1.0412 | 1.045 | 1.0488 | 1.0594 | 1.072 | 1.0776 | 1.0806 | 1.0838 | 1.087 | 0 | 0 | 0 | 0 | 0 | 0 | 0 | 0 | 0 | 0 | 0 | 0 | 0 | 0 | 0 | 0 | 0 | 0 | 0 | 0 | 0 | 0 | 0 | 0 | 0 | 0 | 0 | 0 | 0 | 0
104 | 94 | 104,94 | 99709 | 99709 | Y | 2321 | 983 | 933 | 50 | 27 | 552 | 579 | 6 | 0 | 0 | 585 | 7393.1111 | 2418.3388 | 2650.323 | 11231.5 | 0 | 0 | 2738.335 | 45.8394 | 937.1606 | 0 | 6 | 0 | 989 | 43.5078 | 889.4922 | 933 | 0 | 43.6463 | 892.3254 | 935.9717 | 0 | 41.5044 | 848.5352 | 890.0397 | 0 | 5.758 | 0 | 891.1933 | 913.3081 | 935.9717 | 959.1977 | 983 | 849.0575 | 869.3071 | 890.0397 | 911.2667 | 933 | 5.5257 | 5.6407 | 5.758 | 5.8778 | 6 | 990.9112 | 998.886 | 1006.925 | 1010.1627 | 1013.4003 | 1016.638 | 1019.8757 | 1023.704 | 1027.5324 | 1038.1456 | 1050.7906 | 1056.3428 | 1059.3918 | 1062.5493 | 1065.7828 | 940.5088 | 948.0779 | 955.708 | 958.781 | 961.854 | 964.927 | 968 | 971.6336 | 975.2672 | 985.3407 | 997.3425 | 1002.6122 | 1005.5061 | 1008.503 | 1011.5721 | 6.0483 | 6.097 | 6.146 | 6.1658 | 6.1856 | 6.2053 | 6.2251 | 6.2484 | 6.2718 | 6.3366 | 6.4138 | 6.4477 | 6.4663 | 6.4856 | 6.5053 | 0 | 0 | 0 | 0 | 0 | 0 | 0 | 0 | 0 | 0 | 0 | 0 | 0 | 0 | 0 | 0 | 0 | 0 | 0 | 0 | 0 | 0 | 0 | 0 | 0 | 0 | 0 | 0 | 0 | 0
105 | 94 | 105,94 | 99709 | 99709 | Y | 1308 | 508 | 489 | 19 | 15 | 325 | 340 | 9 | 0 | 0 | 349 | 5749.8667 | 2513.8954 | 2656.6588 | 9360 | 0 | 0 | 2829.5244 | 22.4118 | 485.5882 | 0 | 9 | 0 | 517 | 21.5735 | 467.4265 | 489 | 0 | 21.3395 | 462.3569 | 483.6965 | 0 | 20.5802 | 445.9036 | 466.4838 | 0 | 8.637 | 0 | 460.5556 | 471.9843 | 483.6965 | 495.6993 | 508 | 445.0044 | 455.6175 | 466.4838 | 477.6092 | 489 | 8.2886 | 8.461 | 8.637 | 8.8166 | 9 | 512.0884 | 516.2096 | 520.3641 | 521.9171 | 523.47 | 525.023 | 526.576 | 528.4123 | 530.2486 | 535.3394 | 541.4046 | 544.0678 | 545.5303 | 547.0448 | 548.5958 | 492.9355 | 496.9026 | 500.9016 | 502.3965 | 503.8914 | 505.3863 | 506.8812 | 508.6489 | 510.4165 | 515.3168 | 521.1553 | 523.7188 | 525.1266 | 526.5845 | 528.0774 | 9.0724 | 9.1454 | 9.219 | 9.2466 | 9.2741 | 9.3016 | 9.3291 | 9.3616 | 9.3942 | 9.4844 | 9.5918 | 9.639 | 9.6649 | 9.6917 | 9.7192 | 0 | 0 | 0 | 0 | 0 | 0 | 0 | 0 | 0 | 0 | 0 | 0 | 0 | 0 | 0 | 0 | 0 | 0 | 0 | 0 | 0 | 0 | 0 | 0 | 0 | 0 | 0 | 0 | 0 | 0
106 | 94 | 106,94 | 99709 | 99709 | Y | 1331 | 577 | 518 | 59 | 9 | 288 | 297 | 24 | 0 | 0 | 321 | 4333.4444 | 2359.7049 | 2419.5152 | 8092.9583 | 0 | 0 | 2843.6978 | 17.4848 | 559.5152 | 0 | 24 | 0 | 601 | 15.697 | 502.303 | 518 | 0 | 16.6483 | 532.747 | 549.3954 | 0 | 14.9742 | 479.1743 | 494.1485 | 0 | 23.032 | 0 | 523.1114 | 536.0924 | 549.3954 | 563.0285 | 577 | 471.3952 | 482.6378 | 494.1485 | 505.9337 | 518 | 22.103 | 22.5627 | 23.032 | 23.511 | 24 | 583.1126 | 589.29 | 595.5328 | 597.4406 | 599.3485 | 601.2563 | 603.1642 | 605.4201 | 607.676 | 613.93 | 621.3812 | 624.6529 | 626.4495 | 628.3101 | 630.2155 | 523.4876 | 529.0333 | 534.6377 | 536.3505 | 538.0633 | 539.776 | 541.4888 | 543.514 | 545.5392 | 551.1538 | 557.8431 | 560.7802 | 562.3932 | 564.0635 | 565.7741 | 24.2543 | 24.5112 | 24.7709 | 24.8502 | 24.9296 | 25.0089 | 25.0883 | 25.1821 | 25.2759 | 25.5361 | 25.846 | 25.9821 | 26.0568 | 26.1342 | 26.2135 | 0 | 0 | 0 | 0 | 0 | 0 | 0 | 0 | 0 | 0 | 0 | 0 | 0 | 0 | 0 | 0 | 0 | 0 | 0 | 0 | 0 | 0 | 0 | 0 | 0 | 0 | 0 | 0 | 0 | 0
107 | 94 | 107,94 | 99709 | 99709 | Y | 1501 | 566 | 538 | 28 | 3 | 456 | 459 | 22 | 0 | 0 | 481 | 13988 | 2847.7368 | 2920.549 | 9652.1364 | 0 | 0 | 3228.4387 | 3.6993 | 562.3007 | 0 | 22 | 0 | 588 | 3.5163 | 534.4837 | 538 | 0 | 3.5224 | 535.3993 | 538.9217 | 0 | 3.3544 | 509.8732 | 513.2276 | 0 | 21.1126 | 0 | 513.1388 | 525.8722 | 538.9217 | 552.2949 | 566 | 489.5958 | 501.2725 | 513.2276 | 525.4678 | 538 | 20.2611 | 20.6825 | 21.1126 | 21.5518 | 22 | 575.6053 | 585.3737 | 595.3078 | 595.3751 | 595.4425 | 595.5099 | 595.5773 | 595.6569 | 595.7366 | 595.9574 | 596.2205 | 596.336 | 596.3995 | 596.4652 | 596.5325 | 547.1302 | 556.4153 | 565.8579 | 565.922 | 565.986 | 566.05 | 566.1141 | 566.1898 | 566.2655 | 566.4754 | 566.7255 | 566.8353 | 566.8956 | 566.9581 | 567.022 | 22.3734 | 22.753 | 23.1392 | 23.1418 | 23.1444 | 23.147 | 23.1496 | 23.1527 | 23.1558 | 23.1644 | 23.1746 | 23.1791 | 23.1816 | 23.1842 | 23.1868 | 0 | 0 | 0 | 0 | 0 | 0 | 0 | 0 | 0 | 0 | 0 | 0 | 0 | 0 | 0 | 0 | 0 | 0 | 0 | 0 | 0 | 0 | 0 | 0 | 0 | 0 | 0 | 0 | 0 | 0
108 | 94 | 108,94 | 99701 | 99701 | Y | 1159 | 528 | 470 | 58 | 4 | 177 | 181 | 28 | 0 | 0 | 209 | 3408.5 | 2513.5932 | 2533.3702 | 8862.4643 | 0 | 0 | 3381.2871 | 11.6685 | 516.3315 | 0 | 28 | 0 | 556 | 10.3867 | 459.6133 | 470 | 0 | 11.539 | 510.6002 | 522.1392 | 0 | 10.2904 | 455.3486 | 465.639 | 0 | 27.8554 | 0 | 516.3435 | 519.2333 | 522.1392 | 525.0614 | 528 | 461.3184 | 463.4737 | 465.639 | 467.8144 | 470 | 27.7115 | 27.7834 | 27.8554 | 27.9276 | 28 | 531.3162 | 534.6531 | 538.0111 | 540.4377 | 542.8643 | 545.2909 | 547.7175 | 550.5869 | 553.4562 | 561.4107 | 570.888 | 575.0493 | 577.3345 | 579.7011 | 582.1246 | 472.9519 | 475.9223 | 478.9114 | 481.0714 | 483.2315 | 485.3915 | 487.5516 | 490.1057 | 492.6598 | 499.7406 | 508.1769 | 511.881 | 513.9152 | 516.0218 | 518.1791 | 28.1759 | 28.3528 | 28.5309 | 28.6596 | 28.7883 | 28.9169 | 29.0456 | 29.1978 | 29.3499 | 29.7718 | 30.2744 | 30.495 | 30.6162 | 30.7417 | 30.8702 | 0 | 0 | 0 | 0 | 0 | 0 | 0 | 0 | 0 | 0 | 0 | 0 | 0 | 0 | 0 | 0 | 0 | 0 | 0 | 0 | 0 | 0 | 0 | 0 | 0 | 0 | 0 | 0 | 0 | 0
109 | 94 | 109,94 | 99701 | 99701 | Y | 2461 | 1456 | 1242 | 214 | 17 | 408 | 425 | 70 | 29 | 38 | 562 | 4491.6471 | 2133.6201 | 2227.9412 | 8539.9714 | 3203.4828 | 19775.2368 | 4250.9484 | 54.5198 | 1308.4758 | 93.0044 | 70 | 38 | 1564 | 46.5066 | 1116.1586 | 1162.6652 | 79.3348 | 53.9147 | 1293.9517 | 1347.8664 | 91.9721 | 46.0751 | 1105.802 | 1151.8771 | 78.5987 | 69.6385 | 37.8037 | 1332.9051 | 1340.3648 | 1347.8664 | 1355.4099 | 1362.9956 | 1141.1892 | 1146.5207 | 1151.8771 | 1157.2586 | 1162.6652 | 69.2788 | 69.4584 | 69.6385 | 69.819 | 70 | 1381.2851 | 1399.82 | 1418.6036 | 1429.8529 | 1441.1023 | 1452.3516 | 1463.6009 | 1476.9025 | 1490.2042 | 1527.08 | 1571.0151 | 1590.3061 | 1600.8999 | 1611.8707 | 1623.1056 | 1178.2665 | 1194.0772 | 1210.1 | 1219.696 | 1229.2919 | 1238.8878 | 1248.4838 | 1259.8303 | 1271.1769 | 1302.6328 | 1340.1104 | 1356.5661 | 1365.6028 | 1374.9612 | 1384.5447 | 70.9393 | 71.8912 | 72.8559 | 73.4336 | 74.0114 | 74.5891 | 75.1668 | 75.85 | 76.5331 | 78.427 | 80.6834 | 81.6741 | 82.2182 | 82.7816 | 83.3586 | 94.2524 | 95.5171 | 96.7988 | 97.5664 | 98.334 | 99.1016 | 99.8692 | 100.7769 | 101.6845 | 104.2008 | 107.1987 | 108.515 | 109.2379 | 109.9865 | 110.7531 | 38.5099 | 39.0267 | 39.5503 | 39.864 | 40.1776 | 40.4912 | 40.8049 | 41.1757 | 41.5465 | 42.5746 | 43.7995 | 44.3374 | 44.6327 | 44.9386 | 45.2518
110 | 94 | 110,94 | 99701 | 99701 | Y | 2613 | 1325 | 1189 | 136 | 29 | 516 | 545 | 68 | 1 | 7 | 621 | 4888.3793 | 2042.2926 | 2193.7358 | 6239.8235 | 39744 | 38067.5714 | 3101.628 | 70.3755 | 1252.1978 | 2.4267 | 68 | 7 | 1400 | 63.152 | 1123.6703 | 1186.8223 | 2.1777 | 69.5943 | 1238.2984 | 1307.8927 | 2.3998 | 62.566 | 1113.2441 | 1175.8101 | 2.1574 | 67.6488 | 6.9638 | 1293.3751 | 1300.6137 | 1307.8927 | 1315.2125 | 1322.5733 | 1164.9001 | 1170.3424 | 1175.8101 | 1181.3034 | 1186.8223 | 67.2994 | 67.4739 | 67.6488 | 67.8242 | 68 | 1328.5908 | 1334.6357 | 1340.7081 | 1348.7371 | 1356.7661 | 1364.795 | 1372.824 | 1382.3177 | 1391.8114 | 1418.1307 | 1449.4884 | 1463.2569 | 1470.818 | 1478.6482 | 1486.6668 | 1192.2222 | 1197.6467 | 1203.0958 | 1210.3007 | 1217.5055 | 1224.7104 | 1231.9152 | 1240.4345 | 1248.9538 | 1272.5716 | 1300.7107 | 1313.066 | 1319.851 | 1326.8775 | 1334.0731 | 68.3094 | 68.6202 | 68.9324 | 69.3452 | 69.758 | 70.1708 | 70.5836 | 71.0718 | 71.5599 | 72.9131 | 74.5253 | 75.2332 | 75.622 | 76.0246 | 76.4369 | 2.4378 | 2.4489 | 2.46 | 2.4747 | 2.4895 | 2.5042 | 2.5189 | 2.5364 | 2.5538 | 2.6021 | 2.6596 | 2.6849 | 2.6987 | 2.7131 | 2.7278 | 7.0318 | 7.0638 | 7.096 | 7.1385 | 7.181 | 7.2235 | 7.266 | 7.3162 | 7.3665 | 7.5058 | 7.6717 | 7.7446 | 7.7846 | 7.8261 | 7.8685
111 | 94 | 111,94 | 99701 | 99701 | Y | 2634 | 1026 | 904 | 122 | 18 | 438 | 456 | 4 | 0 | 0 | 460 | 6249.6667 | 2289.4064 | 2445.7325 | 1614 | 0 | 0 | 2438.5 | 40.5 | 985.5 | 0 | 4 | 0 | 1030 | 35.6842 | 868.3158 | 904 | 0 | 40.0505 | 974.561 | 1014.6114 | 0 | 35.3531 | 860.2589 | 895.612 | 0 | 3.9793 | 0 | 1003.3492 | 1008.9646 | 1014.6114 | 1020.2898 | 1026 | 887.3019 | 891.4473 | 895.612 | 899.7962 | 904 | 3.9588 | 3.9691 | 3.9793 | 3.9897 | 4 | 1032.6258 | 1039.2945 | 1046.0061 | 1046.1506 | 1046.2951 | 1046.4396 | 1046.584 | 1046.7548 | 1046.9257 | 1047.3993 | 1047.9635 | 1048.2112 | 1048.3473 | 1048.4882 | 1048.6325 | 909.838 | 915.7136 | 921.6272 | 921.7545 | 921.8818 | 922.0091 | 922.1364 | 922.2869 | 922.4374 | 922.8547 | 923.3518 | 923.5701 | 923.69 | 923.8141 | 923.9413 | 4.0258 | 4.0518 | 4.078 | 4.0786 | 4.0791 | 4.0797 | 4.0802 | 4.0809 | 4.0816 | 4.0834 | 4.0856 | 4.0866 | 4.0871 | 4.0877 | 4.0882 | 0 | 0 | 0 | 0 | 0 | 0 | 0 | 0 | 0 | 0 | 0 | 0 | 0 | 0 | 0 | 0 | 0 | 0 | 0 | 0 | 0 | 0 | 0 | 0 | 0 | 0 | 0 | 0 | 0 | 0
112 | 94 | 112,94 | 99703 | 99703 | Y | 60 | 26 | 18 | 8 | 0 | 0 | 0 | 0 | 0 | 0 | 0 | 0 | 834.495 | 834.495 | 1408.3846 | 0 | 0 | 1365.174 | 0.59572 | 25.3705 | 0.033784 | 0 | 0 | 26 | 0.41242 | 17.5642 | 17.9766 | 0.023389 | 0.58423 | 24.8813 | 25.4656 | 0.033132 | 0.41375 | 17.6206 | 18.0343 | 0.023464 | 0 | 0 | 24.9746 | 25.2189 | 25.4656 | 25.7147 | 25.9662 | 18.0922 | 18.0633 | 18.0343 | 18.0054 | 17.9766 | 0 | 0 | 0 | 0 | 0 | 26.0741 | 26.1825 | 26.2912 | 26.3131 | 26.3349 | 26.3567 | 26.3785 | 26.4043 | 26.4301 | 26.5016 | 26.5868 | 26.6242 | 26.6447 | 26.666 | 26.6878 | 18.0513 | 18.1263 | 18.2016 | 18.2167 | 18.2318 | 18.2469 | 18.262 | 18.2799 | 18.2977 | 18.3472 | 18.4062 | 18.4321 | 18.4463 | 18.4611 | 18.4761 | 0 | 0 | 0 | 0 | 0 | 0 | 0 | 0 | 0 | 0 | 0 | 0 | 0 | 0 | 0 | 0.033924 | 0.034065 | 0.034207 | 0.034235 | 0.034263 | 0.034292 | 0.03432 | 0.034354 | 0.034387 | 0.03448 | 0.034591 | 0.03464 | 0.034667 | 0.034694 | 0.034723 | 0 | 0 | 0 | 0 | 0 | 0 | 0 | 0 | 0 | 0 | 0 | 0 | 0 | 0 | 0
113 | 94 | 113,94 | 99703 | 99703 | Y | 677 | 183 | 170 | 13 | 0 | 0 | 0 | 0 | 0 | 0 | 0 | 0 | 834.495 | 834.495 | 1408.3846 | 0 | 0 | 1365.174 | 4.193 | 178.5693 | 0.23779 | 0 | 0 | 183 | 3.8951 | 165.884 | 169.7791 | 0.22089 | 4.1121 | 175.1262 | 179.2383 | 0.2332 | 3.9076 | 166.4166 | 170.3242 | 0.2216 | 0 | 0 | 175.7824 | 177.502 | 179.2383 | 180.9917 | 182.7622 | 170.871 | 170.5974 | 170.3242 | 170.0514 | 169.7791 | 0 | 0 | 0 | 0 | 0 | 183.5216 | 184.2842 | 185.0499 | 185.2034 | 185.357 | 185.5105 | 185.664 | 185.8455 | 186.027 | 186.5303 | 187.1299 | 187.3931 | 187.5377 | 187.6874 | 187.8407 | 170.4846 | 171.193 | 171.9043 | 172.0469 | 172.1895 | 172.3321 | 172.4747 | 172.6434 | 172.812 | 173.2795 | 173.8365 | 174.081 | 174.2154 | 174.3544 | 174.4969 | 0 | 0 | 0 | 0 | 0 | 0 | 0 | 0 | 0 | 0 | 0 | 0 | 0 | 0 | 0 | 0.23877 | 0.23977 | 0.24076 | 0.24096 | 0.24116 | 0.24136 | 0.24156 | 0.2418 | 0.24203 | 0.24269 | 0.24347 | 0.24381 | 0.244 | 0.24419 | 0.24439 | 0 | 0 | 0 | 0 | 0 | 0 | 0 | 0 | 0 | 0 | 0 | 0 | 0 | 0 | 0
114 | 94 | 114,94 | 99703 | 99703 | Y | 501 | 46 | 46 | 0 | 0 | 0 | 0 | 0 | 0 | 0 | 0 | 0 | 834.495 | 834.495 | 1408.3846 | 0 | 0 | 1365.174 | 1.054 | 44.8863 | 0.059771 | 0 | 0 | 46 | 1.054 | 44.8863 | 45.9402 | 0.059771 | 1.0336 | 44.0208 | 45.0544 | 0.058619 | 1.0574 | 45.0304 | 46.0877 | 0.059963 | 0 | 0 | 44.1857 | 44.618 | 45.0544 | 45.4952 | 45.9402 | 46.2357 | 46.1616 | 46.0877 | 46.0139 | 45.9402 | 0 | 0 | 0 | 0 | 0 | 46.1311 | 46.3228 | 46.5153 | 46.5539 | 46.5925 | 46.631 | 46.6696 | 46.7153 | 46.7609 | 46.8874 | 47.0381 | 47.1043 | 47.1406 | 47.1783 | 47.2168 | 46.1311 | 46.3228 | 46.5153 | 46.5539 | 46.5925 | 46.631 | 46.6696 | 46.7153 | 46.7609 | 46.8874 | 47.0381 | 47.1043 | 47.1406 | 47.1783 | 47.2168 | 0 | 0 | 0 | 0 | 0 | 0 | 0 | 0 | 0 | 0 | 0 | 0 | 0 | 0 | 0 | 0.06002 | 0.060269 | 0.060519 | 0.06057 | 0.06062 | 0.06067 | 0.06072 | 0.06078 | 0.060839 | 0.061004 | 0.0612 | 0.061286 | 0.061333 | 0.061382 | 0.061432 | 0 | 0 | 0 | 0 | 0 | 0 | 0 | 0 | 0 | 0 | 0 | 0 | 0 | 0 | 0
115 | 94 | 115,94 | 99705 | 99705 | Y | 76 | 39 | 34 | 5 | 0 | 48 | 48 | 0 | 0 | 0 | 48 | 0 | 1971.875 | 1971.875 | 0 | 0 | 0 | 1971.875 | 0 | 39 | 0 | 0 | 0 | 39 | 0 | 34 | 34 | 0 | 0 | 36.1979 | 36.1979 | 0 | 0 | 31.719 | 31.719 | 0 | 0 | 0 | 33.5972 | 34.8733 | 36.1979 | 37.5728 | 39 | 29.5911 | 30.6366 | 31.719 | 32.8397 | 34 | 0 | 0 | 0 | 0 | 0 | 39.3693 | 39.7421 | 40.1184 | 40.1591 | 40.1997 | 40.2404 | 40.2811 | 40.3291 | 40.3772 | 40.5105 | 40.6693 | 40.739 | 40.7773 | 40.817 | 40.8576 | 34.322 | 34.647 | 34.975 | 35.0105 | 35.0459 | 35.0814 | 35.1168 | 35.1587 | 35.2006 | 35.3168 | 35.4553 | 35.5161 | 35.5494 | 35.584 | 35.6194 | 0 | 0 | 0 | 0 | 0 | 0 | 0 | 0 | 0 | 0 | 0 | 0 | 0 | 0 | 0 | 0 | 0 | 0 | 0 | 0 | 0 | 0 | 0 | 0 | 0 | 0 | 0 | 0 | 0 | 0 | 0 | 0 | 0 | 0 | 0 | 0 | 0 | 0 | 0 | 0 | 0 | 0 | 0 | 0 | 0
116 | 94 | 116,94 | 99705 | 99705 | Y | 36 | 14 | 13 | 1 | 0 | 15 | 15 | 0 | 0 | 0 | 15 | 0 | 2211.7333 | 2211.7333 | 0 | 0 | 0 | 2211.7333 | 0 | 14 | 0 | 0 | 0 | 14 | 0 | 13 | 13 | 0 | 0 | 12.9941 | 12.9941 | 0 | 0 | 12.1279 | 12.1279 | 0 | 0 | 0 | 12.0605 | 12.5186 | 12.9941 | 13.4877 | 14 | 11.3142 | 11.714 | 12.1279 | 12.5564 | 13 | 0 | 0 | 0 | 0 | 0 | 14.1326 | 14.2664 | 14.4015 | 15.0516 | 15.7018 | 16.3519 | 17.0021 | 17.7709 | 18.5396 | 20.6708 | 23.2101 | 24.325 | 24.9372 | 25.5713 | 26.2206 | 13.1231 | 13.2474 | 13.3728 | 13.9765 | 14.5802 | 15.1839 | 15.7877 | 16.5015 | 17.2154 | 19.1944 | 21.5522 | 22.5875 | 23.156 | 23.7448 | 24.3477 | 0 | 0 | 0 | 0 | 0 | 0 | 0 | 0 | 0 | 0 | 0 | 0 | 0 | 0 | 0 | 0 | 0 | 0 | 0 | 0 | 0 | 0 | 0 | 0 | 0 | 0 | 0 | 0 | 0 | 0 | 0 | 0 | 0 | 0 | 0 | 0 | 0 | 0 | 0 | 0 | 0 | 0 | 0 | 0 | 0
117 | 94 | 117,94 | 99705 | 99705 | Y | 251 | 105 | 94 | 11 | 0 | 103 | 103 | 0 | 0 | 0 | 103 | 0 | 2264.1845 | 2264.1845 | 0 | 0 | 0 | 2264.1845 | 0 | 105 | 0 | 0 | 0 | 105 | 0 | 94 | 94 | 0 | 0 | 97.4559 | 97.4559 | 0 | 0 | 87.6938 | 87.6938 | 0 | 0 | 0 | 90.4539 | 93.8897 | 97.4559 | 101.1577 | 105 | 81.8106 | 84.7011 | 87.6938 | 90.7921 | 94 | 0 | 0 | 0 | 0 | 0 | 107.3328 | 109.7175 | 112.1551 | 113.3529 | 114.5506 | 115.7483 | 116.946 | 118.3623 | 119.7785 | 123.7047 | 128.3825 | 130.4365 | 131.5644 | 132.7325 | 133.9287 | 96.0884 | 98.2233 | 100.4055 | 101.4778 | 102.55 | 103.6223 | 104.6946 | 105.9624 | 107.2303 | 110.7452 | 114.9329 | 116.7717 | 117.7815 | 118.8272 | 119.898 | 0 | 0 | 0 | 0 | 0 | 0 | 0 | 0 | 0 | 0 | 0 | 0 | 0 | 0 | 0 | 0 | 0 | 0 | 0 | 0 | 0 | 0 | 0 | 0 | 0 | 0 | 0 | 0 | 0 | 0 | 0 | 0 | 0 | 0 | 0 | 0 | 0 | 0 | 0 | 0 | 0 | 0 | 0 | 0 | 0
118 | 94 | 118,94 | 99705 | 99705 | Y | 208 | 80 | 76 | 4 | 0 | 60 | 60 | 0 | 0 | 0 | 60 | 0 | 2129 | 2129 | 0 | 0 | 0 | 2129 | 0 | 80 | 0 | 0 | 0 | 80 | 0 | 76 | 76 | 0 | 0 | 74.2521 | 74.2521 | 0 | 0 | 70.9013 | 70.9013 | 0 | 0 | 0 | 68.9172 | 71.535 | 74.2521 | 77.0725 | 80 | 66.1447 | 68.4817 | 70.9013 | 73.4064 | 76 | 0 | 0 | 0 | 0 | 0 | 81.7774 | 83.5943 | 85.4515 | 86.3834 | 87.3152 | 88.247 | 89.1789 | 90.2807 | 91.3825 | 94.4371 | 98.0764 | 99.6744 | 100.5519 | 101.4607 | 102.3913 | 77.6885 | 79.4146 | 81.179 | 82.0642 | 82.9494 | 83.8347 | 84.7199 | 85.7666 | 86.8134 | 89.7152 | 93.1726 | 94.6907 | 95.5243 | 96.3877 | 97.2718 | 0 | 0 | 0 | 0 | 0 | 0 | 0 | 0 | 0 | 0 | 0 | 0 | 0 | 0 | 0 | 0 | 0 | 0 | 0 | 0 | 0 | 0 | 0 | 0 | 0 | 0 | 0 | 0 | 0 | 0 | 0 | 0 | 0 | 0 | 0 | 0 | 0 | 0 | 0 | 0 | 0 | 0 | 0 | 0 | 0
119 | 94 | 119,94 | 99705 | 99705 | Y | 114 | 49 | 46 | 3 | 1 | 42 | 43 | 1 | 0 | 0 | 44 | 4233 | 2755.381 | 2789.7442 | 15520 | 0 | 0 | 3079.0682 | 1.1395 | 47.8605 | 0 | 1 | 0 | 50 | 1.0698 | 44.9302 | 46 | 0 | 1.0577 | 44.4218 | 45.4794 | 0 | 0.998 | 41.916 | 42.914 | 0 | 0.94011 | 0 | 42.2118 | 43.8152 | 45.4794 | 47.2069 | 49 | 40.035 | 41.4495 | 42.914 | 44.4302 | 46 | 0.8838 | 0.91152 | 0.94011 | 0.96959 | 1 | 50.0887 | 51.2015 | 52.3391 | 53.9675 | 55.5959 | 57.2244 | 58.8528 | 60.7783 | 62.7038 | 68.0419 | 74.4019 | 77.1944 | 78.7279 | 80.3161 | 81.9424 | 47.022 | 48.0667 | 49.1346 | 50.6634 | 52.1921 | 53.7208 | 55.2496 | 57.0572 | 58.8648 | 63.8761 | 69.8467 | 72.4682 | 73.9079 | 75.3987 | 76.9255 | 1.0222 | 1.0449 | 1.0681 | 1.1014 | 1.1346 | 1.1678 | 1.2011 | 1.2404 | 1.2797 | 1.3886 | 1.5184 | 1.5754 | 1.6067 | 1.6391 | 1.6723 | 0 | 0 | 0 | 0 | 0 | 0 | 0 | 0 | 0 | 0 | 0 | 0 | 0 | 0 | 0 | 0 | 0 | 0 | 0 | 0 | 0 | 0 | 0 | 0 | 0 | 0 | 0 | 0 | 0 | 0
120 | 94 | 120,94 | 99705 | 99705 | Y | 31 | 24 | 18 | 6 | 0 | 24 | 24 | 2 | 0 | 0 | 26 | 0 | 2149.625 | 2149.625 | 19469 | 0 | 0 | 3481.8846 | 0 | 24 | 0 | 2 | 0 | 26 | 0 | 18 | 18 | 0 | 0 | 22.2756 | 22.2756 | 0 | 0 | 16.7924 | 16.7924 | 0 | 1.8802 | 0 | 20.6752 | 21.4605 | 22.2756 | 23.1218 | 24 | 15.6659 | 16.2194 | 16.7924 | 17.3857 | 18 | 1.7676 | 1.823 | 1.8802 | 1.9392 | 2 | 24.5332 | 25.0783 | 25.6355 | 26.887 | 28.1386 | 29.3902 | 30.6417 | 32.1216 | 33.6015 | 37.7042 | 42.5923 | 44.7386 | 45.9172 | 47.1378 | 48.3877 | 18.3999 | 18.8087 | 19.2266 | 20.1653 | 21.1039 | 22.0426 | 22.9813 | 24.0912 | 25.2011 | 28.2782 | 31.9442 | 33.5539 | 34.4379 | 35.3533 | 36.2908 | 2.0444 | 2.0899 | 2.1363 | 2.2406 | 2.3449 | 2.4492 | 2.5535 | 2.6768 | 2.8001 | 3.142 | 3.5494 | 3.7282 | 3.8264 | 3.9281 | 4.0323 | 0 | 0 | 0 | 0 | 0 | 0 | 0 | 0 | 0 | 0 | 0 | 0 | 0 | 0 | 0 | 0 | 0 | 0 | 0 | 0 | 0 | 0 | 0 | 0 | 0 | 0 | 0 | 0 | 0 | 0
121 | 94 | 121,94 | 99705 | 99705 | Y | 92 | 53 | 40 | 13 | 0 | 8 | 8 | 1 | 0 | 0 | 9 | 0 | 2168.625 | 2168.625 | 6760 | 0 | 0 | 2678.7778 | 0 | 53 | 0 | 1 | 0 | 54 | 0 | 40 | 40 | 0 | 0 | 49.192 | 49.192 | 0 | 0 | 37.3165 | 37.3165 | 0 | 0.94011 | 0 | 45.6577 | 47.3919 | 49.192 | 51.0605 | 53 | 34.813 | 36.043 | 37.3165 | 38.635 | 40 | 0.8838 | 0.91152 | 0.94011 | 0.96959 | 1 | 53.8634 | 54.741 | 55.6328 | 56.4856 | 57.3383 | 58.1911 | 59.0439 | 60.0523 | 61.0606 | 63.8561 | 67.1867 | 68.6491 | 69.4522 | 70.2839 | 71.1355 | 40.6517 | 41.3139 | 41.987 | 42.6306 | 43.2742 | 43.9178 | 44.5614 | 45.3225 | 46.0835 | 48.1933 | 50.7069 | 51.8106 | 52.4167 | 53.0444 | 53.6872 | 1.0163 | 1.0328 | 1.0497 | 1.0658 | 1.0819 | 1.0979 | 1.114 | 1.1331 | 1.1521 | 1.2048 | 1.2677 | 1.2953 | 1.3104 | 1.3261 | 1.3422 | 0 | 0 | 0 | 0 | 0 | 0 | 0 | 0 | 0 | 0 | 0 | 0 | 0 | 0 | 0 | 0 | 0 | 0 | 0 | 0 | 0 | 0 | 0 | 0 | 0 | 0 | 0 | 0 | 0 | 0
122 | 94 | 122,94 | 99705 | 99705 | N | 81 | 29 | 26 | 3 | 0 | 93 | 93 | 0 | 0 | 0 | 93 | 0 | 1737.0968 | 1737.0968 | 0 | 0 | 0 | 1737.0968 | 0 | 29 | 0 | 0 | 0 | 29 | 0 | 26 | 26 | 0 | 0 | 26.9164 | 26.9164 | 0 | 0 | 24.2557 | 24.2557 | 0 | 0 | 0 | 24.9825 | 25.9314 | 26.9164 | 27.9388 | 29 | 22.6285 | 23.428 | 24.2557 | 25.1127 | 26 | 0 | 0 | 0 | 0 | 0 | 29.4725 | 29.9526 | 30.4406 | 30.9938 | 31.5471 | 32.1003 | 32.6536 | 33.3078 | 33.962 | 35.7756 | 37.9363 | 38.8851 | 39.4061 | 39.9456 | 40.4982 | 26.4236 | 26.8541 | 27.2916 | 27.7876 | 28.2836 | 28.7796 | 29.2756 | 29.8621 | 30.4487 | 32.0746 | 34.0119 | 34.8625 | 35.3296 | 35.8133 | 36.3087 | 0 | 0 | 0 | 0 | 0 | 0 | 0 | 0 | 0 | 0 | 0 | 0 | 0 | 0 | 0 | 0 | 0 | 0 | 0 | 0 | 0 | 0 | 0 | 0 | 0 | 0 | 0 | 0 | 0 | 0 | 0 | 0 | 0 | 0 | 0 | 0 | 0 | 0 | 0 | 0 | 0 | 0 | 0 | 0 | 0
123 | 94 | 123,94 | 99712 | 99705 | N | 154 | 64 | 53 | 11 | 0 | 45 | 45 | 1 | 0 | 0 | 46 | 0 | 1763.7111 | 1763.7111 | 2364 | 0 | 0 | 1776.7609 | 0 | 64 | 0 | 1 | 0 | 65 | 0 | 53 | 53 | 0 | 0 | 58.1833 | 58.1833 | 0 | 0 | 48.3601 | 48.3601 | 0 | 0.92984 | 0 | 52.8953 | 55.4763 | 58.1833 | 61.0224 | 64 | 44.1263 | 46.1947 | 48.3601 | 50.6269 | 53 | 0.8646 | 0.89663 | 0.92984 | 0.96428 | 1 | 64.8101 | 65.6304 | 66.4612 | 66.5045 | 66.5478 | 66.5912 | 66.6345 | 66.6857 | 66.737 | 66.879 | 67.0482 | 67.1226 | 67.1634 | 67.2056 | 67.2489 | 53.6709 | 54.3502 | 55.0382 | 55.0741 | 55.1099 | 55.1458 | 55.1817 | 55.2241 | 55.2666 | 55.3842 | 55.5243 | 55.5859 | 55.6197 | 55.6547 | 55.6905 | 1.0127 | 1.0255 | 1.0385 | 1.0391 | 1.0398 | 1.0405 | 1.0412 | 1.042 | 1.0428 | 1.045 | 1.0476 | 1.0488 | 1.0494 | 1.0501 | 1.0508 | 0 | 0 | 0 | 0 | 0 | 0 | 0 | 0 | 0 | 0 | 0 | 0 | 0 | 0 | 0 | 0 | 0 | 0 | 0 | 0 | 0 | 0 | 0 | 0 | 0 | 0 | 0 | 0 | 0 | 0
125 | 94 | 125,94 | 99712 | - | N | 36 | 12 | 11 | 1 | 0 | 0 | 0 | 0 | 0 | 0 | 0 | 0 | 834.495 | 834.495 | 1408.3846 | 0 | 0 | 1365.174 | 0.27495 | 11.7095 | 0.015593 | 0 | 0 | 12 | 0.25204 | 10.7337 | 10.9857 | 0.014293 | 0.24996 | 10.6452 | 10.8952 | 0.014175 | 0.22997 | 9.794 | 10.024 | 0.013042 | 0 | 0 | 9.905 | 10.3883 | 10.8952 | 11.4268 | 11.9844 | 9.1464 | 9.5751 | 10.024 | 10.4938 | 10.9857 | 0 | 0 | 0 | 0 | 0 | 12.1361 | 12.2897 | 12.4453 | 12.3635 | 12.2822 | 12.3703 | 12.4592 | 12.5486 | 12.6387 | 12.7294 | 12.8009 | 12.8727 | 12.945 | 13.0177 | 13.0907 | 11.1248 | 11.2656 | 11.4082 | 11.3332 | 11.2587 | 11.3395 | 11.4209 | 11.5029 | 11.5855 | 11.6686 | 11.7341 | 11.8 | 11.8662 | 11.9329 | 11.9998 | 0 | 0 | 0 | 0 | 0 | 0 | 0 | 0 | 0 | 0 | 0 | 0 | 0 | 0 | 0 | 0.01579 | 0.01599 | 0.016192 | 0.016086 | 0.01598 | 0.016095 | 0.01621 | 0.016327 | 0.016444 | 0.016562 | 0.016655 | 0.016748 | 0.016842 | 0.016937 | 0.017032 | 0 | 0 | 0 | 0 | 0 | 0 | 0 | 0 | 0 | 0 | 0 | 0 | 0 | 0 | 0
99 | 95 | 99,95 | 99709 | 99725 | Y | 8 | 4 | 3 | 1 | 0 | 27 | 27 | 0 | 0 | 0 | 27 | 0 | 1988.0741 | 1988.0741 | 0 | 0 | 0 | 1988.0741 | 0 | 4 | 0 | 0 | 0 | 4 | 0 | 3 | 3 | 0 | 0 | 3.8086 | 3.8086 | 0 | 0 | 2.8619 | 2.8619 | 0 | 0 | 0 | 3.6264 | 3.7164 | 3.8086 | 3.9031 | 4 | 2.7301 | 2.7952 | 2.8619 | 2.9301 | 3 | 0 | 0 | 0 | 0 | 0 | 4.0416 | 4.0837 | 4.1261 | 4.2124 | 4.2986 | 4.3848 | 4.471 | 4.573 | 4.6749 | 4.9575 | 5.2942 | 5.4421 | 5.5233 | 5.6074 | 5.6935 | 3.0312 | 3.0627 | 3.0946 | 3.1593 | 3.2239 | 3.2886 | 3.3533 | 3.4297 | 3.5062 | 3.7181 | 3.9707 | 4.0816 | 4.1425 | 4.2055 | 4.2701 | 0 | 0 | 0 | 0 | 0 | 0 | 0 | 0 | 0 | 0 | 0 | 0 | 0 | 0 | 0 | 0 | 0 | 0 | 0 | 0 | 0 | 0 | 0 | 0 | 0 | 0 | 0 | 0 | 0 | 0 | 0 | 0 | 0 | 0 | 0 | 0 | 0 | 0 | 0 | 0 | 0 | 0 | 0 | 0 | 0
100 | 95 | 100,95 | 99709 | 99709 | Y | 81 | 34 | 31 | 3 | 0 | 57 | 57 | 0 | 0 | 0 | 57 | 0 | 2789.1754 | 2789.1754 | 0 | 0 | 0 | 2789.1754 | 0 | 34 | 0 | 0 | 0 | 34 | 0 | 31 | 31 | 0 | 0 | 32.3734 | 32.3734 | 0 | 0 | 29.5726 | 29.5726 | 0 | 0 | 0 | 30.8246 | 31.5895 | 32.3734 | 33.1767 | 34 | 28.2109 | 28.8837 | 29.5726 | 30.2779 | 31 | 0 | 0 | 0 | 0 | 0 | 34.3537 | 34.7111 | 35.0723 | 35.8051 | 36.5379 | 37.2708 | 38.0036 | 38.8701 | 39.7367 | 42.1389 | 45.0011 | 46.2578 | 46.9479 | 47.6626 | 48.3945 | 31.3225 | 31.6484 | 31.9777 | 32.6458 | 33.314 | 33.9822 | 34.6503 | 35.4404 | 36.2305 | 38.4208 | 41.0304 | 42.1762 | 42.8054 | 43.4571 | 44.1244 | 0 | 0 | 0 | 0 | 0 | 0 | 0 | 0 | 0 | 0 | 0 | 0 | 0 | 0 | 0 | 0 | 0 | 0 | 0 | 0 | 0 | 0 | 0 | 0 | 0 | 0 | 0 | 0 | 0 | 0 | 0 | 0 | 0 | 0 | 0 | 0 | 0 | 0 | 0 | 0 | 0 | 0 | 0 | 0 | 0
101 | 95 | 101,95 | 99709 | 99709 | Y | 305 | 100 | 90 | 10 | 0 | 34 | 34 | 1 | 0 | 0 | 35 | 0 | 1872.6765 | 1872.6765 | 968 | 0 | 0 | 1846.8286 | 0 | 100 | 0 | 1 | 0 | 101 | 0 | 90 | 90 | 0 | 0 | 95.2158 | 95.2158 | 0 | 0 | 85.8559 | 85.8559 | 0 | 0.95967 | 0 | 90.6606 | 92.9103 | 95.2158 | 97.5786 | 100 | 81.9026 | 83.856 | 85.8559 | 87.9035 | 90 | 0.92096 | 0.94011 | 0.95967 | 0.97963 | 1 | 101.0404 | 102.0916 | 103.1537 | 105.3091 | 107.4645 | 109.6199 | 111.7753 | 114.3239 | 116.8725 | 123.938 | 132.3561 | 136.0523 | 138.0821 | 140.1841 | 142.3367 | 90.9363 | 91.8824 | 92.8384 | 94.7782 | 96.7181 | 98.6579 | 100.5978 | 102.8915 | 105.1853 | 111.5442 | 119.1205 | 122.4471 | 124.2739 | 126.1657 | 128.1031 | 1.0104 | 1.0209 | 1.0315 | 1.0531 | 1.0746 | 1.0962 | 1.1178 | 1.1432 | 1.1687 | 1.2394 | 1.3236 | 1.3605 | 1.3808 | 1.4018 | 1.4234 | 0 | 0 | 0 | 0 | 0 | 0 | 0 | 0 | 0 | 0 | 0 | 0 | 0 | 0 | 0 | 0 | 0 | 0 | 0 | 0 | 0 | 0 | 0 | 0 | 0 | 0 | 0 | 0 | 0 | 0
102 | 95 | 102,95 | 99709 | 99709 | Y | 70 | 46 | 35 | 11 | 1 | 47 | 48 | 10 | 0 | 0 | 58 | 7504 | 2140.7021 | 2252.4375 | 5436.4 | 0 | 0 | 2801.3966 | 0.95833 | 45.0417 | 0 | 10 | 0 | 56 | 0.72917 | 34.2708 | 35 | 0 | 0.91249 | 42.8868 | 43.7993 | 0 | 0.69559 | 32.6928 | 33.3884 | 0 | 9.5967 | 0 | 41.7039 | 42.7387 | 43.7993 | 44.8862 | 46 | 31.851 | 32.6107 | 33.3884 | 34.1847 | 35 | 9.2096 | 9.4011 | 9.5967 | 9.7963 | 10 | 46.4786 | 46.9621 | 47.4507 | 47.704 | 47.9572 | 48.2105 | 48.4637 | 48.7632 | 49.0627 | 49.8928 | 50.882 | 51.3163 | 51.5548 | 51.8017 | 52.0547 | 35.3641 | 35.7321 | 36.1038 | 36.2965 | 36.4892 | 36.6819 | 36.8746 | 37.1024 | 37.3303 | 37.9619 | 38.7145 | 39.045 | 39.2264 | 39.4144 | 39.6068 | 10.104 | 10.2092 | 10.3154 | 10.3704 | 10.4255 | 10.4805 | 10.5356 | 10.6007 | 10.6658 | 10.8463 | 11.0613 | 11.1557 | 11.2076 | 11.2612 | 11.3162 | 0 | 0 | 0 | 0 | 0 | 0 | 0 | 0 | 0 | 0 | 0 | 0 | 0 | 0 | 0 | 0 | 0 | 0 | 0 | 0 | 0 | 0 | 0 | 0 | 0 | 0 | 0 | 0 | 0 | 0
103 | 95 | 103,95 | 99709 | 99709 | Y | 451 | 244 | 213 | 31 | 8 | 73 | 81 | 3 | 0 | 0 | 84 | 3671.125 | 1580.3425 | 1786.8395 | 5404.3333 | 0 | 0 | 1916.0357 | 24.0988 | 219.9012 | 0 | 3 | 0 | 247 | 21.037 | 191.963 | 213 | 0 | 22.9458 | 209.3808 | 232.3266 | 0 | 20.0684 | 183.124 | 203.1923 | 0 | 2.879 | 0 | 221.2118 | 226.7011 | 232.3266 | 238.0918 | 244 | 193.8363 | 198.4592 | 203.1923 | 208.0384 | 213 | 2.7629 | 2.8203 | 2.879 | 2.9389 | 3 | 246.2798 | 248.5808 | 250.9034 | 252.1861 | 253.4688 | 254.7515 | 256.0342 | 257.5509 | 259.0676 | 263.2724 | 268.2821 | 270.4817 | 271.6897 | 272.9406 | 274.2217 | 214.9901 | 216.9989 | 219.0263 | 220.1461 | 221.2658 | 222.3855 | 223.5053 | 224.8293 | 226.1533 | 229.8239 | 234.1971 | 236.1172 | 237.1717 | 238.2637 | 239.382 | 3.028 | 3.0563 | 3.0849 | 3.1006 | 3.1164 | 3.1322 | 3.148 | 3.1666 | 3.1853 | 3.237 | 3.2986 | 3.3256 | 3.3404 | 3.3558 | 3.3716 | 0 | 0 | 0 | 0 | 0 | 0 | 0 | 0 | 0 | 0 | 0 | 0 | 0 | 0 | 0 | 0 | 0 | 0 | 0 | 0 | 0 | 0 | 0 | 0 | 0 | 0 | 0 | 0 | 0 | 0
105 | 95 | 105,95 | 99709 | 99709 | Y | 216 | 2 | 2 | 0 | 0 | 0 | 0 | 2 | 0 | 0 | 2 | 0 | 0 | 0 | 13725 | 0 | 0 | 13725 | 0.045825 | 1.9516 | 0.0025988 | 2 | 0 | 4 | 0.045825 | 1.9516 | 1.9974 | 0.0025988 | 0.043632 | 1.8582 | 1.9018 | 0.0024744 | 0.043715 | 1.8617 | 1.9054 | 0.0024791 | 1.9193 | 0 | 1.8109 | 1.8558 | 1.9018 | 1.949 | 1.9974 | 1.8177 | 1.861 | 1.9054 | 1.9509 | 1.9974 | 1.8419 | 1.8802 | 1.9193 | 1.9593 | 2 | 2.0227 | 2.0483 | 2.0742 | 2.1544 | 2.2346 | 2.3148 | 2.395 | 2.4898 | 2.5846 | 2.8475 | 3.1607 | 3.2983 | 3.3738 | 3.452 | 3.5321 | 2.0227 | 2.0483 | 2.0742 | 2.1544 | 2.2346 | 2.3148 | 2.395 | 2.4898 | 2.5846 | 2.8475 | 3.1607 | 3.2983 | 3.3738 | 3.452 | 3.5321 | 2.0253 | 2.0509 | 2.0769 | 2.1572 | 2.2375 | 2.3178 | 2.3981 | 2.493 | 2.588 | 2.8512 | 3.1648 | 3.3026 | 3.3782 | 3.4565 | 3.5367 | 0.0026316 | 0.0026649 | 0.0026987 | 0.002803 | 0.0029073 | 0.0030117 | 0.003116 | 0.0032394 | 0.0033628 | 0.0037048 | 0.0041123 | 0.0042913 | 0.0043895 | 0.0044913 | 0.0045955 | 0 | 0 | 0 | 0 | 0 | 0 | 0 | 0 | 0 | 0 | 0 | 0 | 0 | 0 | 0
106 | 95 | 106,95 | 99709 | 99709 | Y | 2081 | 576 | 508 | 68 | 19 | 139 | 158 | 25 | 0 | 0 | 183 | 7926.8421 | 1417.5396 | 2200.3038 | 6687.12 | 0 | 0 | 2813.2568 | 69.2658 | 506.7342 | 0 | 25 | 0 | 601 | 61.0886 | 446.9114 | 508 | 0 | 65.952 | 482.4912 | 548.4432 | 0 | 58.2758 | 426.3332 | 484.609 | 0 | 23.9916 | 0 | 522.2048 | 535.1633 | 548.4432 | 562.0528 | 576 | 462.295 | 473.3205 | 484.609 | 496.1667 | 508 | 23.024 | 23.5028 | 23.9916 | 24.4906 | 25 | 583.2883 | 590.6688 | 598.1426 | 600.0749 | 602.0071 | 603.9394 | 605.8716 | 608.1564 | 610.4411 | 616.7751 | 624.3217 | 627.6352 | 629.4548 | 631.3393 | 633.269 | 514.4278 | 520.937 | 527.5286 | 529.2327 | 530.9368 | 532.641 | 534.3451 | 536.3601 | 538.3752 | 543.9614 | 550.617 | 553.5394 | 555.1442 | 556.8062 | 558.5081 | 25.3163 | 25.6367 | 25.9611 | 26.0449 | 26.1288 | 26.2126 | 26.2965 | 26.3957 | 26.4948 | 26.7698 | 27.0973 | 27.2411 | 27.3201 | 27.4019 | 27.4856 | 0 | 0 | 0 | 0 | 0 | 0 | 0 | 0 | 0 | 0 | 0 | 0 | 0 | 0 | 0 | 0 | 0 | 0 | 0 | 0 | 0 | 0 | 0 | 0 | 0 | 0 | 0 | 0 | 0 | 0
107 | 95 | 107,95 | 99709 | 99709 | Y | 745 | 331 | 310 | 21 | 8 | 239 | 247 | 40 | 0 | 0 | 287 | 9243.125 | 1943.0628 | 2179.502 | 7856.8 | 0 | 0 | 2970.7631 | 10.7206 | 320.2794 | 0 | 40 | 0 | 371 | 10.0405 | 299.9595 | 310 | 0 | 10.2078 | 304.9567 | 315.1644 | 0 | 9.5782 | 286.1478 | 295.7259 | 0 | 38.3866 | 0 | 300.0865 | 307.533 | 315.1644 | 322.9852 | 331 | 282.1091 | 288.8373 | 295.7259 | 302.7789 | 310 | 36.8383 | 37.6045 | 38.3866 | 39.185 | 40 | 336.6173 | 342.3298 | 348.1394 | 351.5143 | 354.8892 | 358.2641 | 361.639 | 365.6296 | 369.6202 | 380.6833 | 393.8643 | 399.6518 | 402.83 | 406.1214 | 409.4919 | 315.2609 | 320.611 | 326.052 | 329.2128 | 332.3735 | 335.5343 | 338.6951 | 342.4326 | 346.17 | 356.5312 | 368.8759 | 374.2962 | 377.2728 | 380.3554 | 383.5121 | 40.6788 | 41.3692 | 42.0712 | 42.4791 | 42.8869 | 43.2948 | 43.7026 | 44.1848 | 44.6671 | 46.004 | 47.5969 | 48.2963 | 48.6804 | 49.0781 | 49.4854 | 0 | 0 | 0 | 0 | 0 | 0 | 0 | 0 | 0 | 0 | 0 | 0 | 0 | 0 | 0 | 0 | 0 | 0 | 0 | 0 | 0 | 0 | 0 | 0 | 0 | 0 | 0 | 0 | 0 | 0
108 | 95 | 108,95 | 99709 | 99709 | Y | 1414 | 608 | 560 | 48 | 14 | 305 | 319 | 40 | 0 | 0 | 359 | 6314.7857 | 2235.8066 | 2414.8213 | 14087.475 | 0 | 0 | 3715.3955 | 26.6834 | 581.3166 | 0 | 40 | 0 | 648 | 24.5768 | 535.4232 | 560 | 0 | 25.4068 | 553.5055 | 578.9123 | 0 | 23.4452 | 510.7694 | 534.2146 | 0 | 38.3866 | 0 | 551.2162 | 564.8945 | 578.9123 | 593.2779 | 608 | 509.6165 | 521.7706 | 534.2146 | 546.9554 | 560 | 36.8383 | 37.6045 | 38.3866 | 39.185 | 40 | 611.1572 | 614.3309 | 617.521 | 617.8791 | 618.2372 | 618.5953 | 618.9534 | 619.3769 | 619.8003 | 620.9742 | 622.3729 | 622.987 | 623.3243 | 623.6735 | 624.0312 | 562.908 | 565.8311 | 568.7693 | 569.0991 | 569.429 | 569.7588 | 570.0887 | 570.4787 | 570.8687 | 571.95 | 573.2382 | 573.8038 | 574.1144 | 574.4361 | 574.7655 | 40.2077 | 40.4165 | 40.6264 | 40.6499 | 40.6735 | 40.6971 | 40.7206 | 40.7485 | 40.7763 | 40.8536 | 40.9456 | 40.986 | 41.0082 | 41.0312 | 41.0547 | 0 | 0 | 0 | 0 | 0 | 0 | 0 | 0 | 0 | 0 | 0 | 0 | 0 | 0 | 0 | 0 | 0 | 0 | 0 | 0 | 0 | 0 | 0 | 0 | 0 | 0 | 0 | 0 | 0 | 0
109 | 95 | 109,95 | 99701 | 99701 | Y | 1225 | 750 | 563 | 187 | 17 | 407 | 424 | 50 | 0 | 0 | 474 | 6998.4706 | 2068.6118 | 2266.2712 | 11067.44 | 0 | 0 | 3194.6646 | 30.0708 | 719.9292 | 0 | 50 | 0 | 800 | 22.5731 | 540.4269 | 563 | 0 | 29.737 | 711.938 | 741.675 | 0 | 22.3637 | 535.4124 | 557.7761 | 0 | 49.7418 | 0 | 733.4424 | 737.5472 | 741.675 | 745.8259 | 750 | 552.6006 | 555.1823 | 557.7761 | 560.3819 | 563 | 49.4848 | 49.6131 | 49.7418 | 49.8707 | 50 | 757.6567 | 765.3916 | 773.2055 | 781.0168 | 788.8281 | 796.6394 | 804.4507 | 813.687 | 822.9233 | 848.5291 | 879.0367 | 892.432 | 899.7881 | 907.406 | 915.2072 | 568.7476 | 574.554 | 580.4196 | 586.2833 | 592.1469 | 598.0106 | 603.8743 | 610.8077 | 617.7411 | 636.9625 | 659.8635 | 669.9189 | 675.4409 | 681.1594 | 687.0155 | 50.5104 | 51.0261 | 51.547 | 52.0678 | 52.5885 | 53.1093 | 53.63 | 54.2458 | 54.8616 | 56.5686 | 58.6024 | 59.4955 | 59.9859 | 60.4937 | 61.0138 | 0 | 0 | 0 | 0 | 0 | 0 | 0 | 0 | 0 | 0 | 0 | 0 | 0 | 0 | 0 | 0 | 0 | 0 | 0 | 0 | 0 | 0 | 0 | 0 | 0 | 0 | 0 | 0 | 0 | 0
110 | 95 | 110,95 | 99701 | 99701 | Y | 383 | 182 | 164 | 18 | 4 | 123 | 127 | 77 | 0 | 0 | 204 | 3369 | 1802.9675 | 1852.2913 | 24584.6104 | 0 | 0 | 10432.6275 | 5.7323 | 176.2677 | 0 | 77 | 0 | 259 | 5.1654 | 158.8346 | 164 | 0 | 5.6687 | 174.3111 | 179.9798 | 0 | 5.1174 | 157.3609 | 162.4783 | 0 | 76.6023 | 0 | 177.982 | 178.9781 | 179.9798 | 180.9871 | 182 | 160.9707 | 161.7227 | 162.4783 | 163.2374 | 164 | 76.2066 | 76.4042 | 76.6023 | 76.8009 | 77 | 183.7255 | 185.4674 | 187.2258 | 190.4898 | 193.7538 | 197.0179 | 200.2819 | 204.1414 | 208.0009 | 218.7005 | 231.4484 | 237.0458 | 240.1196 | 243.3029 | 246.5627 | 165.5549 | 167.1244 | 168.7089 | 171.6501 | 174.5914 | 177.5326 | 180.4738 | 183.9516 | 187.4294 | 197.0708 | 208.5579 | 213.6017 | 216.3715 | 219.2399 | 222.1774 | 77.73 | 78.467 | 79.2109 | 80.5918 | 81.9728 | 83.3537 | 84.7346 | 86.3675 | 88.0004 | 92.5272 | 97.9205 | 100.2886 | 101.5891 | 102.9358 | 104.315 | 0 | 0 | 0 | 0 | 0 | 0 | 0 | 0 | 0 | 0 | 0 | 0 | 0 | 0 | 0 | 0 | 0 | 0 | 0 | 0 | 0 | 0 | 0 | 0 | 0 | 0 | 0 | 0 | 0 | 0
111 | 95 | 111,95 | 99701 | 99701 | Y | 1867 | 619 | 597 | 22 | 2 | 392 | 394 | 11 | 0 | 0 | 405 | 4675.5 | 2362.2321 | 2373.9746 | 29575.7273 | 0 | 0 | 3112.7877 | 3.1421 | 615.8579 | 0 | 11 | 0 | 630 | 3.0305 | 593.9695 | 597 | 0 | 3.1073 | 609.0219 | 612.1291 | 0 | 3.0023 | 588.4583 | 591.4606 | 0 | 10.9432 | 0 | 605.3345 | 608.7223 | 612.1291 | 615.555 | 619 | 585.9726 | 588.7102 | 591.4606 | 594.2238 | 597 | 10.8867 | 10.9149 | 10.9432 | 10.9716 | 11 | 630.793 | 642.8107 | 655.0573 | 657.2473 | 659.4373 | 661.6273 | 663.8173 | 666.4069 | 668.9964 | 676.1753 | 684.7286 | 688.4841 | 690.5465 | 692.6823 | 694.8695 | 608.3739 | 619.9644 | 631.7758 | 633.888 | 636.0001 | 638.1123 | 640.2245 | 642.722 | 645.2195 | 652.1433 | 660.3925 | 664.0146 | 666.0037 | 668.0635 | 670.173 | 11.2096 | 11.4231 | 11.6408 | 11.6797 | 11.7186 | 11.7575 | 11.7964 | 11.8424 | 11.8885 | 12.016 | 12.168 | 12.2348 | 12.2714 | 12.3094 | 12.3482 | 0 | 0 | 0 | 0 | 0 | 0 | 0 | 0 | 0 | 0 | 0 | 0 | 0 | 0 | 0 | 0 | 0 | 0 | 0 | 0 | 0 | 0 | 0 | 0 | 0 | 0 | 0 | 0 | 0 | 0
117 | 95 | 117,95 | 99705 | 99712 | Y | 4 | 2 | 2 | 0 | 0 | 0 | 0 | 0 | 0 | 0 | 0 | 0 | 834.495 | 834.495 | 1408.3846 | 0 | 0 | 1365.174 | 0.045825 | 1.9516 | 0.0025988 | 0 | 0 | 2 | 0.045825 | 1.9516 | 1.9974 | 0.0025988 | 0.042532 | 1.8114 | 1.8539 | 0.002412 | 0.04275 | 1.8206 | 1.8634 | 0.0024244 | 0 | 0 | 1.7207 | 1.7861 | 1.8539 | 1.9243 | 1.9974 | 1.7384 | 1.7998 | 1.8634 | 1.9292 | 1.9974 | 0 | 0 | 0 | 0 | 0 | 2.0163 | 2.0354 | 2.0547 | 2.1474 | 2.2402 | 2.333 | 2.4257 | 2.5354 | 2.6451 | 2.9491 | 3.3114 | 3.4705 | 3.5578 | 3.6483 | 3.7409 | 2.0163 | 2.0354 | 2.0547 | 2.1474 | 2.2402 | 2.333 | 2.4257 | 2.5354 | 2.6451 | 2.9491 | 3.3114 | 3.4705 | 3.5578 | 3.6483 | 3.7409 | 0 | 0 | 0 | 0 | 0 | 0 | 0 | 0 | 0 | 0 | 0 | 0 | 0 | 0 | 0 | 0.0026234 | 0.0026482 | 0.0026733 | 0.002794 | 0.0029146 | 0.0030353 | 0.003156 | 0.0032987 | 0.0034414 | 0.003837 | 0.0043084 | 0.0045153 | 0.004629 | 0.0047467 | 0.0048672 | 0 | 0 | 0 | 0 | 0 | 0 | 0 | 0 | 0 | 0 | 0 | 0 | 0 | 0 | 0
118 | 95 | 118,95 | 99712 | 99712 | Y | 4 | 2 | 1 | 1 | 0 | 2 | 2 | 0 | 0 | 0 | 2 | 0 | 3404 | 3404 | 0 | 0 | 0 | 3404 | 0 | 2 | 0 | 0 | 0 | 2 | 0 | 1 | 1 | 0 | 0 | 1.8182 | 1.8182 | 0 | 0 | 0.91245 | 0.91245 | 0 | 0 | 0 | 1.653 | 1.7336 | 1.8182 | 1.9069 | 2 | 0.83257 | 0.8716 | 0.91245 | 0.95522 | 1 | 0 | 0 | 0 | 0 | 0 | 2.0189 | 2.0381 | 2.0574 | 2.1502 | 2.2431 | 2.336 | 2.4289 | 2.5387 | 2.6485 | 2.953 | 3.3157 | 3.475 | 3.5625 | 3.653 | 3.7458 | 1.0095 | 1.019 | 1.0287 | 1.0751 | 1.1216 | 1.168 | 1.2144 | 1.2693 | 1.3243 | 1.4765 | 1.6579 | 1.7375 | 1.7812 | 1.8265 | 1.8729 | 0 | 0 | 0 | 0 | 0 | 0 | 0 | 0 | 0 | 0 | 0 | 0 | 0 | 0 | 0 | 0 | 0 | 0 | 0 | 0 | 0 | 0 | 0 | 0 | 0 | 0 | 0 | 0 | 0 | 0 | 0 | 0 | 0 | 0 | 0 | 0 | 0 | 0 | 0 | 0 | 0 | 0 | 0 | 0 | 0
120 | 95 | 120,95 | 99712 | 99712 | Y | 34 | 13 | 12 | 1 | 0 | 27 | 27 | 0 | 0 | 0 | 27 | 0 | 2934.7037 | 2934.7037 | 0 | 0 | 0 | 2934.7037 | 0 | 13 | 0 | 0 | 0 | 13 | 0 | 12 | 12 | 0 | 0 | 11.8185 | 11.8185 | 0 | 0 | 10.9494 | 10.9494 | 0 | 0 | 0 | 10.7444 | 11.2686 | 11.8185 | 12.3952 | 13 | 9.9909 | 10.4592 | 10.9494 | 11.4627 | 12 | 0 | 0 | 0 | 0 | 0 | 13.1204 | 13.2418 | 13.3645 | 13.7401 | 14.1157 | 14.4914 | 14.867 | 15.3112 | 15.7554 | 16.9868 | 18.4539 | 19.098 | 19.4518 | 19.8181 | 20.1933 | 12.1111 | 12.2232 | 12.3364 | 12.6832 | 13.0299 | 13.3767 | 13.7234 | 14.1334 | 14.5434 | 15.6801 | 17.0343 | 17.629 | 17.9555 | 18.2937 | 18.64 | 0 | 0 | 0 | 0 | 0 | 0 | 0 | 0 | 0 | 0 | 0 | 0 | 0 | 0 | 0 | 0 | 0 | 0 | 0 | 0 | 0 | 0 | 0 | 0 | 0 | 0 | 0 | 0 | 0 | 0 | 0 | 0 | 0 | 0 | 0 | 0 | 0 | 0 | 0 | 0 | 0 | 0 | 0 | 0 | 0
94 | 96 | 94,96 | 99709 | 99709 | N | 262 | 120 | 116 | 4 | 0 | 0 | 0 | 0 | 0 | 0 | 0 | 0 | 834.495 | 834.495 | 1408.3846 | 0 | 0 | 1365.174 | 2.7495 | 117.0946 | 0.15593 | 0 | 0 | 120 | 2.6578 | 113.1914 | 115.8493 | 0.15073 | 2.6179 | 111.4926 | 114.1105 | 0.14847 | 2.5355 | 107.9795 | 110.5149 | 0.14379 | 0 | 0 | 108.6513 | 111.3475 | 114.1105 | 116.9422 | 119.8441 | 105.4262 | 107.9406 | 110.5149 | 113.1507 | 115.8493 | 0 | 0 | 0 | 0 | 0 | 120.458 | 121.0751 | 121.6953 | 124.3339 | 126.9726 | 129.6112 | 132.2498 | 135.3698 | 138.4899 | 147.1394 | 157.4448 | 161.9697 | 164.4546 | 167.0279 | 169.6631 | 116.4427 | 117.0392 | 117.6388 | 120.1895 | 122.7401 | 125.2908 | 127.8415 | 130.8575 | 133.8735 | 142.2348 | 152.1967 | 156.5707 | 158.9728 | 161.4603 | 164.0077 | 0 | 0 | 0 | 0 | 0 | 0 | 0 | 0 | 0 | 0 | 0 | 0 | 0 | 0 | 0 | 0.15672 | 0.15753 | 0.15833 | 0.16177 | 0.1652 | 0.16863 | 0.17207 | 0.17613 | 0.18018 | 0.19144 | 0.20485 | 0.21073 | 0.21397 | 0.21731 | 0.22074 | 0 | 0 | 0 | 0 | 0 | 0 | 0 | 0 | 0 | 0 | 0 | 0 | 0 | 0 | 0
98 | 96 | 98,96 | 99709 | 99709 | N | 270 | 144 | 118 | 26 | 0 | 4 | 4 | 0 | 0 | 0 | 4 | 0 | 1397 | 1397 | 0 | 0 | 0 | 1397 | 0 | 144 | 0 | 0 | 0 | 144 | 0 | 118 | 118 | 0 | 0 | 137.1108 | 137.1108 | 0 | 0 | 112.5666 | 112.5666 | 0 | 0 | 0 | 130.5512 | 133.7908 | 137.1108 | 140.5132 | 144 | 107.3835 | 109.9445 | 112.5666 | 115.2513 | 118 | 0 | 0 | 0 | 0 | 0 | 145.4982 | 147.0119 | 148.5414 | 148.9572 | 149.3731 | 149.7889 | 150.2048 | 150.6965 | 151.1882 | 152.5514 | 154.1755 | 154.8886 | 155.2802 | 155.6858 | 156.1011 | 119.2277 | 120.4681 | 121.7214 | 122.0622 | 122.4029 | 122.7437 | 123.0845 | 123.4874 | 123.8903 | 125.0074 | 126.3382 | 126.9226 | 127.2435 | 127.5758 | 127.9162 | 0 | 0 | 0 | 0 | 0 | 0 | 0 | 0 | 0 | 0 | 0 | 0 | 0 | 0 | 0 | 0 | 0 | 0 | 0 | 0 | 0 | 0 | 0 | 0 | 0 | 0 | 0 | 0 | 0 | 0 | 0 | 0 | 0 | 0 | 0 | 0 | 0 | 0 | 0 | 0 | 0 | 0 | 0 | 0 | 0
101 | 96 | 101,96 | 99709 | 99709 | Y | 49 | 34 | 27 | 7 | 0 | 12 | 12 | 0 | 0 | 0 | 12 | 0 | 1782.4167 | 1782.4167 | 0 | 0 | 0 | 1782.4167 | 0 | 34 | 0 | 0 | 0 | 34 | 0 | 27 | 27 | 0 | 0 | 32.3734 | 32.3734 | 0 | 0 | 25.7568 | 25.7568 | 0 | 0 | 0 | 30.8246 | 31.5895 | 32.3734 | 33.1767 | 34 | 24.5708 | 25.1568 | 25.7568 | 26.3711 | 27 | 0 | 0 | 0 | 0 | 0 | 34.3537 | 34.7111 | 35.0723 | 35.1705 | 35.2686 | 35.3668 | 35.465 | 35.5811 | 35.6972 | 36.0191 | 36.4025 | 36.5709 | 36.6634 | 36.7591 | 36.8572 | 27.2809 | 27.5647 | 27.8515 | 27.9295 | 28.0075 | 28.0854 | 28.1634 | 28.2556 | 28.3478 | 28.6034 | 28.9079 | 29.0416 | 29.115 | 29.1911 | 29.269 | 0 | 0 | 0 | 0 | 0 | 0 | 0 | 0 | 0 | 0 | 0 | 0 | 0 | 0 | 0 | 0 | 0 | 0 | 0 | 0 | 0 | 0 | 0 | 0 | 0 | 0 | 0 | 0 | 0 | 0 | 0 | 0 | 0 | 0 | 0 | 0 | 0 | 0 | 0 | 0 | 0 | 0 | 0 | 0 | 0
103 | 96 | 103,96 | 99709 | 99709 | Y | 291 | 167 | 155 | 12 | 9 | 56 | 65 | 0 | 0 | 0 | 65 | 5317.6667 | 1757.75 | 2250.6615 | 0 | 0 | 0 | 2250.6615 | 23.1231 | 143.8769 | 0 | 0 | 0 | 167 | 21.4615 | 133.5385 | 155 | 0 | 22.0168 | 136.9936 | 159.0105 | 0 | 20.4733 | 127.3896 | 147.863 | 0 | 0 | 0 | 151.4031 | 155.1602 | 159.0105 | 162.9563 | 167 | 141.0546 | 144.4186 | 147.863 | 151.3894 | 155 | 0 | 0 | 0 | 0 | 0 | 168.7374 | 170.493 | 172.2667 | 173.5583 | 174.8498 | 176.1414 | 177.4329 | 178.9601 | 180.4873 | 184.721 | 189.7653 | 191.9801 | 193.1964 | 194.456 | 195.7458 | 156.6126 | 158.242 | 159.8883 | 161.087 | 162.2858 | 163.4845 | 164.6833 | 166.1007 | 167.5181 | 171.4477 | 176.1294 | 178.1851 | 179.314 | 180.4831 | 181.6803 | 0 | 0 | 0 | 0 | 0 | 0 | 0 | 0 | 0 | 0 | 0 | 0 | 0 | 0 | 0 | 0 | 0 | 0 | 0 | 0 | 0 | 0 | 0 | 0 | 0 | 0 | 0 | 0 | 0 | 0 | 0 | 0 | 0 | 0 | 0 | 0 | 0 | 0 | 0 | 0 | 0 | 0 | 0 | 0 | 0
105 | 96 | 105,96 | 99709 | 99709 | Y | 77 | 33 | 32 | 1 | 0 | 0 | 0 | 0 | 0 | 0 | 0 | 0 | 834.495 | 834.495 | 1408.3846 | 0 | 0 | 1365.174 | 0.75611 | 32.201 | 0.042879 | 0 | 0 | 33 | 0.73319 | 31.2252 | 31.9584 | 0.04158 | 0.71993 | 30.6605 | 31.3804 | 0.040828 | 0.69943 | 29.7874 | 30.4869 | 0.039665 | 0 | 0 | 29.8791 | 30.6206 | 31.3804 | 32.1591 | 32.9571 | 29.0831 | 29.7767 | 30.4869 | 31.214 | 31.9584 | 0 | 0 | 0 | 0 | 0 | 33.3741 | 33.7964 | 34.2241 | 34.6618 | 35.0995 | 35.5372 | 35.9749 | 36.4924 | 37.01 | 38.4448 | 40.1543 | 40.9049 | 41.3171 | 41.7439 | 42.1811 | 32.3628 | 32.7723 | 33.187 | 33.6114 | 34.0358 | 34.4603 | 34.8847 | 35.3866 | 35.8885 | 37.2798 | 38.9375 | 39.6653 | 40.065 | 40.479 | 40.9029 | 0 | 0 | 0 | 0 | 0 | 0 | 0 | 0 | 0 | 0 | 0 | 0 | 0 | 0 | 0 | 0.043422 | 0.043971 | 0.044528 | 0.045097 | 0.045667 | 0.046236 | 0.046806 | 0.047479 | 0.048152 | 0.050019 | 0.052243 | 0.05322 | 0.053756 | 0.054312 | 0.05488 | 0 | 0 | 0 | 0 | 0 | 0 | 0 | 0 | 0 | 0 | 0 | 0 | 0 | 0 | 0
106 | 96 | 106,96 | 99709 | 99709 | Y | 295 | 186 | 169 | 17 | 6 | 72 | 78 | 0 | 0 | 0 | 78 | 5043.6667 | 1138.4167 | 1438.8205 | 0 | 0 | 0 | 1438.8205 | 14.3077 | 171.6923 | 0 | 0 | 0 | 186 | 13 | 156 | 169 | 0 | 13.6232 | 163.4783 | 177.1015 | 0 | 12.4014 | 148.8169 | 161.2183 | 0 | 0 | 0 | 168.6286 | 172.8131 | 177.1015 | 181.4962 | 186 | 153.795 | 157.4629 | 161.2183 | 165.0633 | 169 | 0 | 0 | 0 | 0 | 0 | 187.7634 | 189.5436 | 191.3406 | 191.5578 | 191.775 | 191.9922 | 192.2094 | 192.4662 | 192.7231 | 193.435 | 194.2833 | 194.6558 | 194.8603 | 195.0722 | 195.2891 | 170.6023 | 172.2197 | 173.8525 | 174.0498 | 174.2472 | 174.4445 | 174.6419 | 174.8752 | 175.1086 | 175.7555 | 176.5263 | 176.8647 | 177.0505 | 177.243 | 177.4401 | 0 | 0 | 0 | 0 | 0 | 0 | 0 | 0 | 0 | 0 | 0 | 0 | 0 | 0 | 0 | 0 | 0 | 0 | 0 | 0 | 0 | 0 | 0 | 0 | 0 | 0 | 0 | 0 | 0 | 0 | 0 | 0 | 0 | 0 | 0 | 0 | 0 | 0 | 0 | 0 | 0 | 0 | 0 | 0 | 0
107 | 96 | 107,96 | 99709 | 99709 | Y | 234 | 105 | 99 | 6 | 1 | 92 | 93 | 10 | 0 | 0 | 103 | 4272 | 2161.413 | 2184.1075 | 4861.3 | 0 | 0 | 2444.0291 | 1.129 | 103.871 | 0 | 10 | 0 | 115 | 1.0645 | 97.9355 | 99 | 0 | 1.075 | 98.9016 | 99.9766 | 0 | 1.0155 | 93.426 | 94.4415 | 0 | 9.5967 | 0 | 95.1936 | 97.5558 | 99.9766 | 102.4575 | 105 | 90.0929 | 92.2416 | 94.4415 | 96.6939 | 99 | 9.2096 | 9.4011 | 9.5967 | 9.7963 | 10 | 105.9955 | 107.0004 | 108.0149 | 108.9082 | 109.8015 | 110.6948 | 111.5881 | 112.6444 | 113.7007 | 116.6291 | 120.118 | 121.6499 | 122.4912 | 123.3624 | 124.2545 | 99.9386 | 100.8861 | 101.8426 | 102.6849 | 103.5271 | 104.3694 | 105.2117 | 106.2076 | 107.2035 | 109.9646 | 113.2541 | 114.6985 | 115.4917 | 116.3131 | 117.1543 | 10.0948 | 10.1905 | 10.2871 | 10.3722 | 10.4573 | 10.5424 | 10.6274 | 10.728 | 10.8286 | 11.1075 | 11.4398 | 11.5857 | 11.6658 | 11.7488 | 11.8338 | 0 | 0 | 0 | 0 | 0 | 0 | 0 | 0 | 0 | 0 | 0 | 0 | 0 | 0 | 0 | 0 | 0 | 0 | 0 | 0 | 0 | 0 | 0 | 0 | 0 | 0 | 0 | 0 | 0 | 0
108 | 96 | 108,96 | 99709 | 99709 | Y | 613 | 246 | 235 | 11 | 6 | 166 | 172 | 14 | 0 | 0 | 186 | 4640.5 | 2312.2831 | 2393.5 | 4804.2857 | 0 | 0 | 2574.957 | 8.5814 | 237.4186 | 0 | 14 | 0 | 260 | 8.1977 | 226.8023 | 235 | 0 | 8.1708 | 226.0601 | 234.231 | 0 | 7.8202 | 216.3591 | 224.1793 | 0 | 13.4353 | 0 | 223.025 | 228.5593 | 234.231 | 240.0434 | 246 | 213.8569 | 218.9573 | 224.1793 | 229.5259 | 235 | 12.8934 | 13.1616 | 13.4353 | 13.7148 | 14 | 248.3323 | 250.6867 | 253.0634 | 253.6478 | 254.2322 | 254.8166 | 255.401 | 256.092 | 256.7831 | 258.6988 | 260.9812 | 261.9834 | 262.5337 | 263.1037 | 263.6873 | 237.228 | 239.4771 | 241.7475 | 242.3058 | 242.8641 | 243.4224 | 243.9806 | 244.6408 | 245.3009 | 247.1309 | 249.3113 | 250.2687 | 250.7944 | 251.3389 | 251.8964 | 14.1327 | 14.2667 | 14.402 | 14.4352 | 14.4685 | 14.5018 | 14.535 | 14.5743 | 14.6137 | 14.7227 | 14.8526 | 14.9096 | 14.9409 | 14.9734 | 15.0066 | 0 | 0 | 0 | 0 | 0 | 0 | 0 | 0 | 0 | 0 | 0 | 0 | 0 | 0 | 0 | 0 | 0 | 0 | 0 | 0 | 0 | 0 | 0 | 0 | 0 | 0 | 0 | 0 | 0 | 0
109 | 96 | 109,96 | 99712 | 99709 | Y | 483 | 385 | 272 | 113 | 2 | 0 | 2 | 2 | 0 | 0 | 4 | 259074 | 0 | 1345.839 | 66760 | 0 | 0 | 1683.8966 | 385 | 0 | 0 | 2 | 0 | 387 | 272 | 0 | 272 | 0 | 350.009 | 0 | 350.009 | 0 | 248.1875 | 0 | 248.1875 | 0 | 1.8597 | 0 | 318.1982 | 333.7248 | 350.009 | 367.0878 | 385 | 226.4597 | 237.0748 | 248.1875 | 259.8211 | 272 | 1.7292 | 1.7933 | 1.8597 | 1.9286 | 2 | 388.6501 | 392.3348 | 396.0545 | 397.0453 | 398.036 | 399.0268 | 400.0175 | 401.1891 | 402.3606 | 405.6084 | 409.4779 | 411.1769 | 412.1099 | 413.0761 | 414.0656 | 274.5788 | 277.182 | 279.8099 | 280.5099 | 281.2099 | 281.9098 | 282.6098 | 283.4375 | 284.2651 | 286.5597 | 289.2934 | 290.4938 | 291.153 | 291.8356 | 292.5347 | 2.019 | 2.0381 | 2.0574 | 2.0626 | 2.0677 | 2.0729 | 2.078 | 2.0841 | 2.0902 | 2.1071 | 2.1272 | 2.136 | 2.1408 | 2.1459 | 2.151 | 0 | 0 | 0 | 0 | 0 | 0 | 0 | 0 | 0 | 0 | 0 | 0 | 0 | 0 | 0 | 0 | 0 | 0 | 0 | 0 | 0 | 0 | 0 | 0 | 0 | 0 | 0 | 0 | 0 | 0
111 | 96 | 111,96 | 99712 | 99712 | Y | 142 | 61 | 56 | 5 | 0 | 67 | 67 | 5 | 0 | 0 | 72 | 0 | 2531.4627 | 2531.4627 | 9182 | 0 | 0 | 2993.3056 | 0 | 61 | 0 | 5 | 0 | 66 | 0 | 56 | 56 | 0 | 0 | 55.456 | 55.456 | 0 | 0 | 51.0974 | 51.0974 | 0 | 4.6492 | 0 | 50.4158 | 52.8759 | 55.456 | 58.162 | 61 | 46.6241 | 48.8095 | 51.0974 | 53.4926 | 56 | 4.323 | 4.4832 | 4.6492 | 4.8214 | 5 | 61.5776 | 62.1607 | 62.7493 | 63.5732 | 64.3971 | 65.221 | 66.0449 | 67.0191 | 67.9933 | 70.6941 | 73.9119 | 75.3248 | 76.1007 | 76.9042 | 77.727 | 56.5303 | 57.0656 | 57.606 | 58.3623 | 59.1187 | 59.8751 | 60.6314 | 61.5258 | 62.4201 | 64.8995 | 67.8536 | 69.1506 | 69.8629 | 70.6006 | 71.356 | 5.0473 | 5.0951 | 5.1434 | 5.2109 | 5.2785 | 5.346 | 5.4135 | 5.4934 | 5.5732 | 5.7946 | 6.0584 | 6.1742 | 6.2378 | 6.3036 | 6.3711 | 0 | 0 | 0 | 0 | 0 | 0 | 0 | 0 | 0 | 0 | 0 | 0 | 0 | 0 | 0 | 0 | 0 | 0 | 0 | 0 | 0 | 0 | 0 | 0 | 0 | 0 | 0 | 0 | 0 | 0
112 | 96 | 112,96 | 99712 | 99712 | Y | 53 | 17 | 15 | 2 | 0 | 13 | 13 | 0 | 0 | 0 | 13 | 0 | 2751.6923 | 2751.6923 | 0 | 0 | 0 | 2751.6923 | 0 | 17 | 0 | 0 | 0 | 17 | 0 | 15 | 15 | 0 | 0 | 15.4549 | 15.4549 | 0 | 0 | 13.6868 | 13.6868 | 0 | 0 | 0 | 14.0503 | 14.7359 | 15.4549 | 16.2091 | 17 | 12.4886 | 13.074 | 13.6868 | 14.3284 | 15 | 0 | 0 | 0 | 0 | 0 | 17.161 | 17.3235 | 17.4875 | 17.5329 | 17.5782 | 17.6236 | 17.6689 | 17.7225 | 17.7762 | 17.9248 | 18.1019 | 18.1797 | 18.2224 | 18.2666 | 18.3119 | 15.142 | 15.2854 | 15.4302 | 15.4702 | 15.5102 | 15.5502 | 15.5902 | 15.6375 | 15.6848 | 15.816 | 15.9723 | 16.0409 | 16.0786 | 16.1176 | 16.1576 | 0 | 0 | 0 | 0 | 0 | 0 | 0 | 0 | 0 | 0 | 0 | 0 | 0 | 0 | 0 | 0 | 0 | 0 | 0 | 0 | 0 | 0 | 0 | 0 | 0 | 0 | 0 | 0 | 0 | 0 | 0 | 0 | 0 | 0 | 0 | 0 | 0 | 0 | 0 | 0 | 0 | 0 | 0 | 0 | 0
115 | 96 | 115,96 | 99701 | 99703 | Y | 10 | 2 | 2 | 0 | 0 | 0 | 0 | 0 | 0 | 0 | 0 | 0 | 834.495 | 834.495 | 1408.3846 | 0 | 0 | 1365.174 | 0.045825 | 1.9516 | 0.0025988 | 0 | 0 | 2 | 0.045825 | 1.9516 | 1.9974 | 0.0025988 | 0.045316 | 1.9299 | 1.9752 | 0.0025699 | 0.045399 | 1.9335 | 1.9789 | 0.0025746 | 0 | 0 | 1.9533 | 1.9642 | 1.9752 | 1.9863 | 1.9974 | 1.9605 | 1.9697 | 1.9789 | 1.9881 | 1.9974 | 0 | 0 | 0 | 0 | 0 | 2.0057 | 2.014 | 2.0224 | 2.0841 | 2.1458 | 2.2075 | 2.2692 | 2.3421 | 2.415 | 2.6172 | 2.8582 | 2.964 | 3.0221 | 3.0822 | 3.1438 | 2.0057 | 2.014 | 2.0224 | 2.0841 | 2.1458 | 2.2075 | 2.2692 | 2.3421 | 2.415 | 2.6172 | 2.8582 | 2.964 | 3.0221 | 3.0822 | 3.1438 | 0 | 0 | 0 | 0 | 0 | 0 | 0 | 0 | 0 | 0 | 0 | 0 | 0 | 0 | 0 | 0.0026096 | 0.0026204 | 0.0026313 | 0.0027115 | 0.0027918 | 0.0028721 | 0.0029523 | 0.0030472 | 0.0031421 | 0.0034052 | 0.0037187 | 0.0038563 | 0.0039319 | 0.0040102 | 0.0040903 | 0 | 0 | 0 | 0 | 0 | 0 | 0 | 0 | 0 | 0 | 0 | 0 | 0 | 0 | 0
128 | 96 | 128,96 | 99712 | 99712 | N | 134 | 65 | 53 | 12 | 0 | 20 | 20 | 0 | 0 | 0 | 20 | 0 | 1263.85 | 1263.85 | 0 | 0 | 0 | 1263.85 | 0 | 65 | 0 | 0 | 0 | 65 | 0 | 53 | 53 | 0 | 0 | 59.0924 | 59.0924 | 0 | 0 | 48.3601 | 48.3601 | 0 | 0 | 0 | 53.7218 | 56.3431 | 59.0924 | 61.9759 | 65 | 44.1263 | 46.1947 | 48.3601 | 50.6269 | 53 | 0 | 0 | 0 | 0 | 0 | 65.8228 | 66.6559 | 67.4996 | 67.0559 | 66.615 | 67.0932 | 67.5749 | 68.06 | 68.5486 | 69.0407 | 69.4282 | 69.818 | 70.2099 | 70.6041 | 71.0004 | 53.6709 | 54.3502 | 55.0382 | 54.6763 | 54.3168 | 54.7068 | 55.0995 | 55.4951 | 55.8935 | 56.2947 | 56.6107 | 56.9285 | 57.2481 | 57.5695 | 57.8926 | 0 | 0 | 0 | 0 | 0 | 0 | 0 | 0 | 0 | 0 | 0 | 0 | 0 | 0 | 0 | 0 | 0 | 0 | 0 | 0 | 0 | 0 | 0 | 0 | 0 | 0 | 0 | 0 | 0 | 0 | 0 | 0 | 0 | 0 | 0 | 0 | 0 | 0 | 0 | 0 | 0 | 0 | 0 | 0 | 0
131 | 96 | 131,96 | 99712 | 99712 | N | 40 | 19 | 16 | 3 | 0 | 21 | 21 | 0 | 0 | 0 | 21 | 0 | 1460.0952 | 1460.0952 | 0 | 0 | 0 | 1460.0952 | 0 | 19 | 0 | 0 | 0 | 19 | 0 | 16 | 16 | 0 | 0 | 17.2732 | 17.2732 | 0 | 0 | 14.5993 | 14.5993 | 0 | 0 | 0 | 15.7033 | 16.4695 | 17.2732 | 18.116 | 19 | 13.3212 | 13.9456 | 14.5993 | 15.2836 | 16 | 0 | 0 | 0 | 0 | 0 | 19.2405 | 19.484 | 19.7307 | 19.6009 | 19.4721 | 19.6119 | 19.7527 | 19.8945 | 20.0373 | 20.1811 | 20.2944 | 20.4083 | 20.5229 | 20.6381 | 20.754 | 16.2025 | 16.4076 | 16.6153 | 16.5061 | 16.3975 | 16.5153 | 16.6338 | 16.7532 | 16.8735 | 16.9946 | 17.09 | 17.186 | 17.2824 | 17.3795 | 17.477 | 0 | 0 | 0 | 0 | 0 | 0 | 0 | 0 | 0 | 0 | 0 | 0 | 0 | 0 | 0 | 0 | 0 | 0 | 0 | 0 | 0 | 0 | 0 | 0 | 0 | 0 | 0 | 0 | 0 | 0 | 0 | 0 | 0 | 0 | 0 | 0 | 0 | 0 | 0 | 0 | 0 | 0 | 0 | 0 | 0
132 | 96 | 132,96 | 99712 | 99712 | N | 19 | 10 | 8 | 2 | 0 | 5 | 5 | 0 | 0 | 0 | 5 | 0 | 1197 | 1197 | 0 | 0 | 0 | 1197 | 0 | 10 | 0 | 0 | 0 | 10 | 0 | 8 | 8 | 0 | 0 | 9.0911 | 9.0911 | 0 | 0 | 7.2996 | 7.2996 | 0 | 0 | 0 | 8.2649 | 8.6682 | 9.0911 | 9.5347 | 10 | 6.6606 | 6.9728 | 7.2996 | 7.6418 | 8 | 0 | 0 | 0 | 0 | 0 | 10.1266 | 10.2548 | 10.3846 | 10.3163 | 10.2485 | 10.322 | 10.3961 | 10.4708 | 10.5459 | 10.6216 | 10.6813 | 10.7412 | 10.8015 | 10.8622 | 10.9231 | 8.1013 | 8.2038 | 8.3076 | 8.253 | 8.1988 | 8.2576 | 8.3169 | 8.3766 | 8.4367 | 8.4973 | 8.545 | 8.593 | 8.6412 | 8.6897 | 8.7385 | 0 | 0 | 0 | 0 | 0 | 0 | 0 | 0 | 0 | 0 | 0 | 0 | 0 | 0 | 0 | 0 | 0 | 0 | 0 | 0 | 0 | 0 | 0 | 0 | 0 | 0 | 0 | 0 | 0 | 0 | 0 | 0 | 0 | 0 | 0 | 0 | 0 | 0 | 0 | 0 | 0 | 0 | 0 | 0 | 0
138 | 96 | 138,96 | 99712 | 99712 | N | 482 | 272 | 205 | 67 | 0 | 8 | 8 | 0 | 0 | 0 | 8 | 0 | 1442.375 | 1442.375 | 0 | 0 | 0 | 1442.375 | 0 | 272 | 0 | 0 | 0 | 272 | 0 | 205 | 205 | 0 | 0 | 247.2791 | 247.2791 | 0 | 0 | 187.0531 | 187.0531 | 0 | 0 | 0 | 224.8049 | 235.7744 | 247.2791 | 259.3452 | 272 | 170.6774 | 178.6777 | 187.0531 | 195.8211 | 205 | 0 | 0 | 0 | 0 | 0 | 275.4429 | 278.9294 | 282.46 | 280.603 | 278.7581 | 280.7593 | 282.7748 | 284.8048 | 286.8494 | 288.9087 | 290.5305 | 292.1614 | 293.8015 | 295.4508 | 297.1094 | 207.5948 | 210.2225 | 212.8835 | 211.4839 | 210.0935 | 211.6017 | 213.1207 | 214.6507 | 216.1917 | 217.7437 | 218.966 | 220.1952 | 221.4313 | 222.6743 | 223.9243 | 0 | 0 | 0 | 0 | 0 | 0 | 0 | 0 | 0 | 0 | 0 | 0 | 0 | 0 | 0 | 0 | 0 | 0 | 0 | 0 | 0 | 0 | 0 | 0 | 0 | 0 | 0 | 0 | 0 | 0 | 0 | 0 | 0 | 0 | 0 | 0 | 0 | 0 | 0 | 0 | 0 | 0 | 0 | 0 | 0
100 | 97 | 100,97 | 99709 | 99709 | Y | 6 | 7 | 3 | 4 | 0 | 0 | 0 | 0 | 0 | 0 | 0 | 0 | 834.495 | 834.495 | 1408.3846 | 0 | 0 | 1365.174 | 0.16039 | 6.8305 | 0.0090956 | 0 | 0 | 7 | 0.068737 | 2.9274 | 2.9961 | 0.0038981 | 0.15271 | 6.5037 | 6.6564 | 0.0086605 | 0.065572 | 2.7926 | 2.8581 | 0.0037186 | 0 | 0 | 6.338 | 6.4953 | 6.6564 | 6.8216 | 6.9909 | 2.7265 | 2.7916 | 2.8581 | 2.9263 | 2.9961 | 0 | 0 | 0 | 0 | 0 | 7.0636 | 7.1371 | 7.2114 | 7.2316 | 7.2518 | 7.2719 | 7.2921 | 7.316 | 7.3399 | 7.4061 | 7.4849 | 7.5195 | 7.5385 | 7.5582 | 7.5784 | 3.0273 | 3.0588 | 3.0906 | 3.0992 | 3.1079 | 3.1165 | 3.1252 | 3.1354 | 3.1457 | 3.174 | 3.2078 | 3.2227 | 3.2308 | 3.2392 | 3.2479 | 0 | 0 | 0 | 0 | 0 | 0 | 0 | 0 | 0 | 0 | 0 | 0 | 0 | 0 | 0 | 0.0091903 | 0.0092859 | 0.0093825 | 0.0094088 | 0.009435 | 0.0094613 | 0.0094876 | 0.0095186 | 0.0095497 | 0.0096358 | 0.0097384 | 0.0097834 | 0.0098081 | 0.0098338 | 0.00986 | 0 | 0 | 0 | 0 | 0 | 0 | 0 | 0 | 0 | 0 | 0 | 0 | 0 | 0 | 0
101 | 97 | 101,97 | 99709 | 99709 | Y | 8 | 13 | 5 | 8 | 0 | 2 | 2 | 0 | 0 | 0 | 2 | 0 | 2530 | 2530 | 0 | 0 | 0 | 2530 | 0 | 13 | 0 | 0 | 0 | 13 | 0 | 5 | 5 | 0 | 0 | 12.3781 | 12.3781 | 0 | 0 | 4.7698 | 4.7698 | 0 | 0 | 0 | 11.7859 | 12.0783 | 12.3781 | 12.6852 | 13 | 4.5501 | 4.6587 | 4.7698 | 4.8835 | 5 | 0 | 0 | 0 | 0 | 0 | 13.1352 | 13.2719 | 13.41 | 13.4475 | 13.4851 | 13.5226 | 13.5602 | 13.6045 | 13.6489 | 13.772 | 13.9186 | 13.983 | 14.0184 | 14.055 | 14.0925 | 5.052 | 5.1046 | 5.1577 | 5.1721 | 5.1866 | 5.201 | 5.2154 | 5.2325 | 5.2496 | 5.2969 | 5.3533 | 5.3781 | 5.3917 | 5.4058 | 5.4202 | 0 | 0 | 0 | 0 | 0 | 0 | 0 | 0 | 0 | 0 | 0 | 0 | 0 | 0 | 0 | 0 | 0 | 0 | 0 | 0 | 0 | 0 | 0 | 0 | 0 | 0 | 0 | 0 | 0 | 0 | 0 | 0 | 0 | 0 | 0 | 0 | 0 | 0 | 0 | 0 | 0 | 0 | 0 | 0 | 0
102 | 97 | 102,97 | 99709 | 99709 | Y | 22 | 17 | 14 | 3 | 0 | 9 | 9 | 1 | 0 | 0 | 10 | 0 | 1240.2222 | 1240.2222 | 4120 | 0 | 0 | 1528.2 | 0 | 17 | 0 | 1 | 0 | 18 | 0 | 14 | 14 | 0 | 0 | 16.1867 | 16.1867 | 0 | 0 | 13.3554 | 13.3554 | 0 | 0.95967 | 0 | 15.4123 | 15.7947 | 16.1867 | 16.5884 | 17 | 12.7404 | 13.0443 | 13.3554 | 13.6739 | 14 | 0.92096 | 0.94011 | 0.95967 | 0.97963 | 1 | 17.1769 | 17.3556 | 17.5361 | 17.5852 | 17.6343 | 17.6834 | 17.7325 | 17.7906 | 17.8486 | 18.0095 | 18.2013 | 18.2855 | 18.3317 | 18.3796 | 18.4286 | 14.1457 | 14.2928 | 14.4415 | 14.482 | 14.5224 | 14.5628 | 14.6032 | 14.651 | 14.6989 | 14.8314 | 14.9893 | 15.0586 | 15.0967 | 15.1361 | 15.1765 | 1.0104 | 1.0209 | 1.0315 | 1.0344 | 1.0373 | 1.0402 | 1.0431 | 1.0465 | 1.0499 | 1.0594 | 1.0707 | 1.0756 | 1.0783 | 1.0812 | 1.084 | 0 | 0 | 0 | 0 | 0 | 0 | 0 | 0 | 0 | 0 | 0 | 0 | 0 | 0 | 0 | 0 | 0 | 0 | 0 | 0 | 0 | 0 | 0 | 0 | 0 | 0 | 0 | 0 | 0 | 0
103 | 97 | 103,97 | 99709 | 99709 | Y | 185 | 105 | 91 | 14 | 0 | 37 | 37 | 1 | 0 | 0 | 38 | 0 | 1964.8108 | 1964.8108 | 1655 | 0 | 0 | 1956.6579 | 0 | 105 | 0 | 1 | 0 | 106 | 0 | 91 | 91 | 0 | 0 | 99.9766 | 99.9766 | 0 | 0 | 86.8099 | 86.8099 | 0 | 0.95967 | 0 | 95.1936 | 97.5558 | 99.9766 | 102.4575 | 105 | 82.8127 | 84.7877 | 86.8099 | 88.8802 | 91 | 0.92096 | 0.94011 | 0.95967 | 0.97963 | 1 | 107.2822 | 109.6139 | 111.9964 | 112.5319 | 113.0675 | 113.6031 | 114.1386 | 114.7719 | 115.4052 | 117.1608 | 119.2525 | 120.1709 | 120.6753 | 121.1976 | 121.7325 | 92.9779 | 94.9987 | 97.0635 | 97.5277 | 97.9918 | 98.456 | 98.9201 | 99.469 | 100.0178 | 101.5394 | 103.3522 | 104.1482 | 104.5853 | 105.0379 | 105.5015 | 1.0217 | 1.0439 | 1.0666 | 1.0717 | 1.0768 | 1.0819 | 1.087 | 1.0931 | 1.0991 | 1.1158 | 1.1357 | 1.1445 | 1.1493 | 1.1543 | 1.1594 | 0 | 0 | 0 | 0 | 0 | 0 | 0 | 0 | 0 | 0 | 0 | 0 | 0 | 0 | 0 | 0 | 0 | 0 | 0 | 0 | 0 | 0 | 0 | 0 | 0 | 0 | 0 | 0 | 0 | 0
104 | 97 | 104,97 | 99709 | 99709 | Y | 8 | 3 | 3 | 0 | 0 | 18 | 18 | 1 | 0 | 0 | 19 | 0 | 2199.1111 | 2199.1111 | 4969 | 0 | 0 | 2344.8947 | 0 | 3 | 0 | 1 | 0 | 4 | 0 | 3 | 3 | 0 | 0 | 2.8565 | 2.8565 | 0 | 0 | 2.8619 | 2.8619 | 0 | 0.95967 | 0 | 2.7198 | 2.7873 | 2.8565 | 2.9274 | 3 | 2.7301 | 2.7952 | 2.8619 | 2.9301 | 3 | 0.92096 | 0.94011 | 0.95967 | 0.97963 | 1 | 3.0652 | 3.1318 | 3.1999 | 3.2357 | 3.2714 | 3.3072 | 3.3429 | 3.3852 | 3.4275 | 3.5447 | 3.6844 | 3.7457 | 3.7793 | 3.8142 | 3.8499 | 3.0652 | 3.1318 | 3.1999 | 3.2357 | 3.2714 | 3.3072 | 3.3429 | 3.3852 | 3.4275 | 3.5447 | 3.6844 | 3.7457 | 3.7793 | 3.8142 | 3.8499 | 1.0217 | 1.0439 | 1.0666 | 1.0786 | 1.0905 | 1.1024 | 1.1143 | 1.1284 | 1.1425 | 1.1816 | 1.2281 | 1.2486 | 1.2598 | 1.2714 | 1.2833 | 0 | 0 | 0 | 0 | 0 | 0 | 0 | 0 | 0 | 0 | 0 | 0 | 0 | 0 | 0 | 0 | 0 | 0 | 0 | 0 | 0 | 0 | 0 | 0 | 0 | 0 | 0 | 0 | 0 | 0
105 | 97 | 105,97 | 99709 | 99709 | Y | 247 | 88 | 83 | 5 | 1 | 95 | 96 | 0 | 0 | 0 | 96 | 3114 | 3067.8 | 3068.2812 | 0 | 0 | 0 | 3068.2812 | 0.91667 | 87.0833 | 0 | 0 | 0 | 88 | 0.86458 | 82.1354 | 83 | 0 | 0.87281 | 82.9171 | 83.7899 | 0 | 0.82477 | 78.3535 | 79.1782 | 0 | 0 | 0 | 79.7813 | 81.7611 | 83.7899 | 85.8692 | 88 | 75.5324 | 77.3339 | 79.1782 | 81.0666 | 83 | 0 | 0 | 0 | 0 | 0 | 89.9127 | 91.8669 | 93.8636 | 94.8788 | 95.894 | 96.9092 | 97.9244 | 99.1248 | 100.3252 | 103.6531 | 107.6181 | 109.359 | 110.315 | 111.3051 | 112.319 | 84.804 | 86.6472 | 88.5305 | 89.488 | 90.4455 | 91.403 | 92.3605 | 93.4927 | 94.6249 | 97.7637 | 101.5034 | 103.1454 | 104.0471 | 104.9809 | 105.9372 | 0 | 0 | 0 | 0 | 0 | 0 | 0 | 0 | 0 | 0 | 0 | 0 | 0 | 0 | 0 | 0 | 0 | 0 | 0 | 0 | 0 | 0 | 0 | 0 | 0 | 0 | 0 | 0 | 0 | 0 | 0 | 0 | 0 | 0 | 0 | 0 | 0 | 0 | 0 | 0 | 0 | 0 | 0 | 0 | 0
106 | 97 | 106,97 | 99709 | 99709 | Y | 207 | 117 | 105 | 12 | 0 | 159 | 159 | 2 | 0 | 0 | 161 | 0 | 1928.5786 | 1928.5786 | 3400 | 0 | 0 | 1946.8571 | 0 | 117 | 0 | 2 | 0 | 119 | 0 | 105 | 105 | 0 | 0 | 111.4025 | 111.4025 | 0 | 0 | 100.1652 | 100.1652 | 0 | 1.9193 | 0 | 106.0729 | 108.705 | 111.4025 | 114.167 | 117 | 95.5531 | 97.832 | 100.1652 | 102.5541 | 105 | 1.8419 | 1.8802 | 1.9193 | 1.9593 | 2 | 118.2361 | 119.4853 | 120.7477 | 121.0993 | 121.451 | 121.8026 | 122.1543 | 122.5701 | 122.9859 | 124.1386 | 125.512 | 126.115 | 126.4461 | 126.7891 | 127.1403 | 106.1093 | 107.2304 | 108.3633 | 108.6789 | 108.9944 | 109.31 | 109.6256 | 109.9988 | 110.3719 | 111.4064 | 112.6389 | 113.1801 | 113.4773 | 113.7851 | 114.1003 | 2.0211 | 2.0425 | 2.0641 | 2.0701 | 2.0761 | 2.0821 | 2.0881 | 2.0952 | 2.1023 | 2.122 | 2.1455 | 2.1558 | 2.1615 | 2.1673 | 2.1733 | 0 | 0 | 0 | 0 | 0 | 0 | 0 | 0 | 0 | 0 | 0 | 0 | 0 | 0 | 0 | 0 | 0 | 0 | 0 | 0 | 0 | 0 | 0 | 0 | 0 | 0 | 0 | 0 | 0 | 0
107 | 97 | 107,97 | 99709 | 99709 | Y | 197 | 108 | 96 | 12 | 2 | 58 | 60 | 0 | 0 | 0 | 60 | 3446 | 2462.069 | 2494.8667 | 0 | 0 | 0 | 2494.8667 | 3.6 | 104.4 | 0 | 0 | 0 | 108 | 3.2 | 92.8 | 96 | 0 | 3.4278 | 99.4053 | 102.8331 | 0 | 3.0527 | 88.527 | 91.5796 | 0 | 0 | 0 | 97.9134 | 100.3431 | 102.8331 | 105.3849 | 108 | 87.3628 | 89.4464 | 91.5796 | 93.7638 | 96 | 0 | 0 | 0 | 0 | 0 | 109.0239 | 110.0576 | 111.101 | 112.3802 | 113.6593 | 114.9385 | 116.2177 | 117.7302 | 119.2428 | 123.436 | 128.4318 | 130.6254 | 131.8301 | 133.0776 | 134.3551 | 96.9102 | 97.8289 | 98.7564 | 99.8935 | 101.0305 | 102.1676 | 103.3046 | 104.6491 | 105.9936 | 109.7208 | 114.1616 | 116.1115 | 117.1823 | 118.2912 | 119.4268 | 0 | 0 | 0 | 0 | 0 | 0 | 0 | 0 | 0 | 0 | 0 | 0 | 0 | 0 | 0 | 0 | 0 | 0 | 0 | 0 | 0 | 0 | 0 | 0 | 0 | 0 | 0 | 0 | 0 | 0 | 0 | 0 | 0 | 0 | 0 | 0 | 0 | 0 | 0 | 0 | 0 | 0 | 0 | 0 | 0
108 | 97 | 108,97 | 99709 | 99709 | Y | 102 | 53 | 47 | 6 | 0 | 0 | 0 | 0 | 0 | 0 | 0 | 0 | 834.495 | 834.495 | 1408.3846 | 0 | 0 | 1365.174 | 1.2144 | 51.7168 | 0.068867 | 0 | 0 | 53 | 1.0769 | 45.862 | 46.9389 | 0.061071 | 1.1563 | 49.2426 | 50.3988 | 0.065572 | 1.0273 | 43.7503 | 44.7776 | 0.058259 | 0 | 0 | 47.9877 | 49.1785 | 50.3988 | 51.6495 | 52.9311 | 42.7158 | 43.7346 | 44.7776 | 45.8455 | 46.9389 | 0 | 0 | 0 | 0 | 0 | 53.433 | 53.9396 | 54.4509 | 55.3938 | 56.3367 | 57.2795 | 58.2224 | 59.3372 | 60.4521 | 63.5428 | 67.2252 | 68.8421 | 69.73 | 70.6495 | 71.5912 | 47.3839 | 47.8332 | 48.2867 | 49.1228 | 49.9589 | 50.795 | 51.6312 | 52.6198 | 53.6085 | 56.3493 | 59.6148 | 61.0486 | 61.836 | 62.6515 | 63.4865 | 0 | 0 | 0 | 0 | 0 | 0 | 0 | 0 | 0 | 0 | 0 | 0 | 0 | 0 | 0 | 0.06952 | 0.070179 | 0.070844 | 0.072071 | 0.073298 | 0.074524 | 0.075751 | 0.077202 | 0.078652 | 0.082673 | 0.087465 | 0.089568 | 0.090723 | 0.09192 | 0.093145 | 0 | 0 | 0 | 0 | 0 | 0 | 0 | 0 | 0 | 0 | 0 | 0 | 0 | 0 | 0
109 | 97 | 109,97 | 99712 | 99709 | Y | 31 | 20 | 11 | 9 | 0 | 7 | 7 | 0 | 0 | 0 | 7 | 0 | 1187.5714 | 1187.5714 | 0 | 0 | 0 | 1187.5714 | 0 | 20 | 0 | 0 | 0 | 20 | 0 | 11 | 11 | 0 | 0 | 18.1823 | 18.1823 | 0 | 0 | 10.037 | 10.037 | 0 | 0 | 0 | 16.5298 | 17.3364 | 18.1823 | 19.0695 | 20 | 9.1583 | 9.5876 | 10.037 | 10.5075 | 11 | 0 | 0 | 0 | 0 | 0 | 20.1896 | 20.381 | 20.5743 | 20.9305 | 21.2868 | 21.643 | 21.9993 | 22.4205 | 22.8418 | 24.0096 | 25.401 | 26.0119 | 26.3474 | 26.6949 | 27.0507 | 11.1043 | 11.2096 | 11.3158 | 11.5118 | 11.7077 | 11.9037 | 12.0996 | 12.3313 | 12.563 | 13.2053 | 13.9706 | 14.3066 | 14.4911 | 14.6822 | 14.8779 | 0 | 0 | 0 | 0 | 0 | 0 | 0 | 0 | 0 | 0 | 0 | 0 | 0 | 0 | 0 | 0 | 0 | 0 | 0 | 0 | 0 | 0 | 0 | 0 | 0 | 0 | 0 | 0 | 0 | 0 | 0 | 0 | 0 | 0 | 0 | 0 | 0 | 0 | 0 | 0 | 0 | 0 | 0 | 0 | 0
110 | 97 | 110,97 | 99712 | 99709 | Y | 92 | 44 | 37 | 7 | 0 | 4 | 4 | 0 | 0 | 0 | 4 | 0 | 1371 | 1371 | 0 | 0 | 0 | 1371 | 0 | 44 | 0 | 0 | 0 | 44 | 0 | 37 | 37 | 0 | 0 | 40.001 | 40.001 | 0 | 0 | 33.7608 | 33.7608 | 0 | 0 | 0 | 36.3655 | 38.14 | 40.001 | 41.9529 | 44 | 30.8052 | 32.2491 | 33.7608 | 35.3433 | 37 | 0 | 0 | 0 | 0 | 0 | 44.4172 | 44.8383 | 45.2634 | 46.7846 | 48.3058 | 49.8271 | 51.3483 | 53.1471 | 54.9458 | 59.9325 | 65.8738 | 68.4825 | 69.9151 | 71.3987 | 72.9179 | 37.3508 | 37.7049 | 38.0624 | 39.3416 | 40.6208 | 41.9 | 43.1793 | 44.6919 | 46.2044 | 50.3978 | 55.3939 | 57.5876 | 58.7922 | 60.0398 | 61.3174 | 0 | 0 | 0 | 0 | 0 | 0 | 0 | 0 | 0 | 0 | 0 | 0 | 0 | 0 | 0 | 0 | 0 | 0 | 0 | 0 | 0 | 0 | 0 | 0 | 0 | 0 | 0 | 0 | 0 | 0 | 0 | 0 | 0 | 0 | 0 | 0 | 0 | 0 | 0 | 0 | 0 | 0 | 0 | 0 | 0
111 | 97 | 111,97 | 99712 | 99712 | Y | 50 | 25 | 25 | 0 | 0 | 16 | 16 | 5 | 0 | 0 | 21 | 0 | 2734.8125 | 2734.8125 | 3248.8 | 0 | 0 | 2857.1905 | 0 | 25 | 0 | 5 | 0 | 30 | 0 | 25 | 25 | 0 | 0 | 22.7279 | 22.7279 | 0 | 0 | 22.8114 | 22.8114 | 0 | 4.6492 | 0 | 20.6622 | 21.6704 | 22.7279 | 23.8369 | 25 | 20.8143 | 21.79 | 22.8114 | 23.8806 | 25 | 4.323 | 4.4832 | 4.6492 | 4.8214 | 5 | 25.4996 | 26.0092 | 26.529 | 26.8051 | 27.0811 | 27.3572 | 27.6332 | 27.9597 | 28.2861 | 29.191 | 30.2691 | 30.7425 | 31.0025 | 31.2717 | 31.5474 | 25.4996 | 26.0092 | 26.529 | 26.8051 | 27.0811 | 27.3572 | 27.6332 | 27.9597 | 28.2861 | 29.191 | 30.2691 | 30.7425 | 31.0025 | 31.2717 | 31.5474 | 5.0999 | 5.2018 | 5.3058 | 5.361 | 5.4162 | 5.4714 | 5.5266 | 5.5919 | 5.6572 | 5.8382 | 6.0538 | 6.1485 | 6.2005 | 6.2543 | 6.3095 | 0 | 0 | 0 | 0 | 0 | 0 | 0 | 0 | 0 | 0 | 0 | 0 | 0 | 0 | 0 | 0 | 0 | 0 | 0 | 0 | 0 | 0 | 0 | 0 | 0 | 0 | 0 | 0 | 0 | 0
112 | 97 | 112,97 | 99712 | 99712 | Y | 464 | 161 | 156 | 5 | 2 | 118 | 120 | 2 | 0 | 0 | 122 | 3845 | 3305.0169 | 3314.0167 | 5506 | 0 | 0 | 3349.9508 | 2.6833 | 158.3167 | 0 | 2 | 0 | 163 | 2.6 | 153.4 | 156 | 0 | 2.4395 | 143.9279 | 146.3674 | 0 | 2.3724 | 139.9705 | 142.3428 | 0 | 1.8597 | 0 | 133.0647 | 139.5576 | 146.3674 | 153.5094 | 161 | 129.8813 | 135.9694 | 142.3428 | 149.015 | 156 | 1.7292 | 1.7933 | 1.8597 | 1.9286 | 2 | 162.5246 | 164.0636 | 165.6171 | 167.6379 | 169.6587 | 171.6796 | 173.7004 | 176.0899 | 178.4793 | 185.1037 | 192.9961 | 196.4615 | 198.3646 | 200.3354 | 202.3536 | 157.4772 | 158.9684 | 160.4737 | 162.4318 | 164.3898 | 166.3479 | 168.306 | 170.6212 | 172.9365 | 179.3551 | 187.0024 | 190.3602 | 192.2042 | 194.1138 | 196.0693 | 2.0189 | 2.0381 | 2.0574 | 2.0825 | 2.1076 | 2.1327 | 2.1578 | 2.1875 | 2.2171 | 2.2994 | 2.3975 | 2.4405 | 2.4642 | 2.4886 | 2.5137 | 0 | 0 | 0 | 0 | 0 | 0 | 0 | 0 | 0 | 0 | 0 | 0 | 0 | 0 | 0 | 0 | 0 | 0 | 0 | 0 | 0 | 0 | 0 | 0 | 0 | 0 | 0 | 0 | 0 | 0
113 | 97 | 113,97 | 99712 | 99712 | Y | 225 | 94 | 87 | 7 | 0 | 49 | 49 | 0 | 0 | 0 | 49 | 0 | 2875.0204 | 2875.0204 | 0 | 0 | 0 | 2875.0204 | 0 | 94 | 0 | 0 | 0 | 94 | 0 | 87 | 87 | 0 | 0 | 85.4567 | 85.4567 | 0 | 0 | 79.3835 | 79.3835 | 0 | 0 | 0 | 77.6899 | 81.4808 | 85.4567 | 89.6266 | 94 | 72.4338 | 75.8291 | 79.3835 | 83.1045 | 87 | 0 | 0 | 0 | 0 | 0 | 94.8901 | 95.7887 | 96.6957 | 97.8756 | 99.0554 | 100.2353 | 101.4151 | 102.8102 | 104.2053 | 108.0729 | 112.681 | 114.7042 | 115.8153 | 116.966 | 118.1443 | 87.8238 | 88.6555 | 89.495 | 90.587 | 91.679 | 92.7709 | 93.8629 | 95.1541 | 96.4454 | 100.025 | 104.2898 | 106.1624 | 107.1908 | 108.2557 | 109.3463 | 0 | 0 | 0 | 0 | 0 | 0 | 0 | 0 | 0 | 0 | 0 | 0 | 0 | 0 | 0 | 0 | 0 | 0 | 0 | 0 | 0 | 0 | 0 | 0 | 0 | 0 | 0 | 0 | 0 | 0 | 0 | 0 | 0 | 0 | 0 | 0 | 0 | 0 | 0 | 0 | 0 | 0 | 0 | 0 | 0
114 | 97 | 114,97 | 99712 | 99712 | Y | 201 | 83 | 74 | 9 | 0 | 41 | 41 | 0 | 0 | 0 | 41 | 0 | 2094.1707 | 2094.1707 | 0 | 0 | 0 | 2094.1707 | 0 | 83 | 0 | 0 | 0 | 83 | 0 | 74 | 74 | 0 | 0 | 75.4565 | 75.4565 | 0 | 0 | 67.5216 | 67.5216 | 0 | 0 | 0 | 68.5986 | 71.9459 | 75.4565 | 79.1384 | 83 | 61.6104 | 64.4983 | 67.5216 | 70.6866 | 74 | 0 | 0 | 0 | 0 | 0 | 83.786 | 84.5793 | 85.3803 | 86.422 | 87.4638 | 88.5056 | 89.5474 | 90.7792 | 92.0111 | 95.4261 | 99.4949 | 101.2814 | 102.2625 | 103.2785 | 104.3189 | 74.7007 | 75.4081 | 76.1222 | 77.051 | 77.9798 | 78.9086 | 79.8374 | 80.9357 | 82.034 | 85.0787 | 88.7063 | 90.2991 | 91.1738 | 92.0796 | 93.0072 | 0 | 0 | 0 | 0 | 0 | 0 | 0 | 0 | 0 | 0 | 0 | 0 | 0 | 0 | 0 | 0 | 0 | 0 | 0 | 0 | 0 | 0 | 0 | 0 | 0 | 0 | 0 | 0 | 0 | 0 | 0 | 0 | 0 | 0 | 0 | 0 | 0 | 0 | 0 | 0 | 0 | 0 | 0 | 0 | 0
115 | 97 | 115,97 | 99712 | 99712 | Y | 36 | 11 | 11 | 0 | 0 | 0 | 0 | 0 | 0 | 0 | 0 | 0 | 834.495 | 834.495 | 1408.3846 | 0 | 0 | 1365.174 | 0.25204 | 10.7337 | 0.014293 | 0 | 0 | 11 | 0.25204 | 10.7337 | 10.9857 | 0.014293 | 0.22913 | 9.7581 | 9.9873 | 0.012994 | 0.22997 | 9.794 | 10.024 | 0.013042 | 0 | 0 | 9.0796 | 9.5226 | 9.9873 | 10.4746 | 10.9857 | 9.1464 | 9.5751 | 10.024 | 10.4938 | 10.9857 | 0 | 0 | 0 | 0 | 0 | 11.0897 | 11.1947 | 11.3008 | 11.4386 | 11.5765 | 11.7144 | 11.8523 | 12.0154 | 12.1784 | 12.6304 | 13.1689 | 13.4054 | 13.5352 | 13.6697 | 13.8074 | 11.0897 | 11.1947 | 11.3008 | 11.4386 | 11.5765 | 11.7144 | 11.8523 | 12.0154 | 12.1784 | 12.6304 | 13.1689 | 13.4054 | 13.5352 | 13.6697 | 13.8074 | 0 | 0 | 0 | 0 | 0 | 0 | 0 | 0 | 0 | 0 | 0 | 0 | 0 | 0 | 0 | 0.014428 | 0.014565 | 0.014703 | 0.014882 | 0.015062 | 0.015241 | 0.015421 | 0.015633 | 0.015845 | 0.016433 | 0.017134 | 0.017441 | 0.01761 | 0.017785 | 0.017964 | 0 | 0 | 0 | 0 | 0 | 0 | 0 | 0 | 0 | 0 | 0 | 0 | 0 | 0 | 0
116 | 97 | 116,97 | 99712 | 99712 | Y | 120 | 40 | 39 | 1 | 0 | 0 | 0 | 0 | 0 | 0 | 0 | 0 | 834.495 | 834.495 | 1408.3846 | 0 | 0 | 1365.174 | 0.91649 | 39.0315 | 0.051975 | 0 | 0 | 40 | 0.89358 | 38.0557 | 38.9493 | 0.050676 | 0.8332 | 35.4841 | 36.3173 | 0.047251 | 0.81535 | 34.7241 | 35.5395 | 0.046239 | 0 | 0 | 33.0166 | 34.6276 | 36.3173 | 38.0894 | 39.948 | 32.4281 | 33.9482 | 35.5395 | 37.2054 | 38.9493 | 0 | 0 | 0 | 0 | 0 | 40.3263 | 40.7082 | 41.0936 | 41.2247 | 41.3557 | 41.4867 | 41.6177 | 41.7726 | 41.9275 | 42.357 | 42.8687 | 43.0933 | 43.2167 | 43.3445 | 43.4753 | 39.3181 | 39.6905 | 40.0663 | 40.194 | 40.3218 | 40.4495 | 40.5773 | 40.7283 | 40.8793 | 41.2981 | 41.797 | 42.016 | 42.1363 | 42.2609 | 42.3884 | 0 | 0 | 0 | 0 | 0 | 0 | 0 | 0 | 0 | 0 | 0 | 0 | 0 | 0 | 0 | 0.052467 | 0.052964 | 0.053466 | 0.053636 | 0.053806 | 0.053977 | 0.054147 | 0.054349 | 0.054551 | 0.055109 | 0.055775 | 0.056067 | 0.056228 | 0.056394 | 0.056564 | 0 | 0 | 0 | 0 | 0 | 0 | 0 | 0 | 0 | 0 | 0 | 0 | 0 | 0 | 0
119 | 97 | 119,97 | 99712 | 99712 | N | 146 | 52 | 52 | 0 | 0 | 32 | 32 | 1 | 0 | 0 | 33 | 0 | 3082.875 | 3082.875 | 6720 | 0 | 0 | 3193.0909 | 0 | 52 | 0 | 1 | 0 | 53 | 0 | 52 | 52 | 0 | 0 | 47.2739 | 47.2739 | 0 | 0 | 47.4476 | 47.4476 | 0 | 0.92984 | 0 | 42.9774 | 45.0745 | 47.2739 | 49.5807 | 52 | 43.2938 | 45.3231 | 47.4476 | 49.6717 | 52 | 0.8646 | 0.89663 | 0.92984 | 0.96428 | 1 | 52.4815 | 52.9674 | 53.4578 | 53.7691 | 54.0804 | 54.3917 | 54.7029 | 55.071 | 55.4391 | 56.4595 | 57.6753 | 58.2091 | 58.5022 | 58.8058 | 59.1167 | 52.4815 | 52.9674 | 53.4578 | 53.7691 | 54.0804 | 54.3917 | 54.7029 | 55.071 | 55.4391 | 56.4595 | 57.6753 | 58.2091 | 58.5022 | 58.8058 | 59.1167 | 1.0093 | 1.0186 | 1.028 | 1.034 | 1.04 | 1.046 | 1.052 | 1.0591 | 1.0661 | 1.0858 | 1.1091 | 1.1194 | 1.125 | 1.1309 | 1.1369 | 0 | 0 | 0 | 0 | 0 | 0 | 0 | 0 | 0 | 0 | 0 | 0 | 0 | 0 | 0 | 0 | 0 | 0 | 0 | 0 | 0 | 0 | 0 | 0 | 0 | 0 | 0 | 0 | 0 | 0
120 | 97 | 120,97 | 99712 | 99712 | N | 59 | 23 | 22 | 1 | 0 | 40 | 40 | 0 | 0 | 0 | 40 | 0 | 2665.025 | 2665.025 | 0 | 0 | 0 | 2665.025 | 0 | 23 | 0 | 0 | 0 | 23 | 0 | 22 | 22 | 0 | 0 | 20.9096 | 20.9096 | 0 | 0 | 20.074 | 20.074 | 0 | 0 | 0 | 19.0092 | 19.9368 | 20.9096 | 21.9299 | 23 | 18.3166 | 19.1752 | 20.074 | 21.0149 | 22 | 0 | 0 | 0 | 0 | 0 | 23.213 | 23.4279 | 23.6448 | 23.7825 | 23.9202 | 24.0578 | 24.1955 | 24.3583 | 24.5211 | 24.9725 | 25.5102 | 25.7463 | 25.876 | 26.0103 | 26.1478 | 22.2037 | 22.4093 | 22.6168 | 22.7485 | 22.8802 | 23.0119 | 23.1436 | 23.2993 | 23.455 | 23.8867 | 24.4011 | 24.6269 | 24.7509 | 24.8794 | 25.0109 | 0 | 0 | 0 | 0 | 0 | 0 | 0 | 0 | 0 | 0 | 0 | 0 | 0 | 0 | 0 | 0 | 0 | 0 | 0 | 0 | 0 | 0 | 0 | 0 | 0 | 0 | 0 | 0 | 0 | 0 | 0 | 0 | 0 | 0 | 0 | 0 | 0 | 0 | 0 | 0 | 0 | 0 | 0 | 0 | 0
122 | 97 | 122,97 | 99712 | 99712 | N | 100 | 55 | 48 | 7 | 0 | 4 | 4 | 0 | 0 | 0 | 4 | 0 | 1750 | 1750 | 0 | 0 | 0 | 1750 | 0 | 55 | 0 | 0 | 0 | 55 | 0 | 48 | 48 | 0 | 0 | 50.0013 | 50.0013 | 0 | 0 | 43.7978 | 43.7978 | 0 | 0 | 0 | 45.4569 | 47.675 | 50.0013 | 52.4411 | 55 | 39.9635 | 41.8367 | 43.7978 | 45.8508 | 48 | 0 | 0 | 0 | 0 | 0 | 55.6962 | 56.4012 | 57.1151 | 56.7396 | 56.3665 | 56.7712 | 57.1787 | 57.5892 | 58.0026 | 58.419 | 58.747 | 59.0768 | 59.4084 | 59.7419 | 60.0773 | 48.6076 | 49.2228 | 49.8459 | 49.5182 | 49.1926 | 49.5458 | 49.9014 | 50.2597 | 50.6205 | 50.9839 | 51.2701 | 51.5579 | 51.8473 | 52.1384 | 52.4311 | 0 | 0 | 0 | 0 | 0 | 0 | 0 | 0 | 0 | 0 | 0 | 0 | 0 | 0 | 0 | 0 | 0 | 0 | 0 | 0 | 0 | 0 | 0 | 0 | 0 | 0 | 0 | 0 | 0 | 0 | 0 | 0 | 0 | 0 | 0 | 0 | 0 | 0 | 0 | 0 | 0 | 0 | 0 | 0 | 0
125 | 97 | 125,97 | 99712 | 99712 | N | 31 | 17 | 15 | 2 | 0 | 0 | 0 | 0 | 0 | 0 | 0 | 0 | 834.495 | 834.495 | 1408.3846 | 0 | 0 | 1365.174 | 0.38951 | 16.5884 | 0.022089 | 0 | 0 | 17 | 0.34369 | 14.6368 | 14.9805 | 0.019491 | 0.35411 | 15.0808 | 15.4349 | 0.020082 | 0.3136 | 13.3554 | 13.669 | 0.017784 | 0 | 0 | 14.0321 | 14.7168 | 15.4349 | 16.188 | 16.9779 | 12.4724 | 13.057 | 13.669 | 14.3098 | 14.9805 | 0 | 0 | 0 | 0 | 0 | 17.1928 | 17.4104 | 17.6308 | 17.5149 | 17.3997 | 17.5247 | 17.6505 | 17.7772 | 17.9048 | 18.0333 | 18.1346 | 18.2364 | 18.3387 | 18.4417 | 18.5452 | 15.1701 | 15.3621 | 15.5566 | 15.4543 | 15.3527 | 15.4629 | 15.5739 | 15.6857 | 15.7983 | 15.9118 | 16.0011 | 16.0909 | 16.1812 | 16.2721 | 16.3634 | 0 | 0 | 0 | 0 | 0 | 0 | 0 | 0 | 0 | 0 | 0 | 0 | 0 | 0 | 0 | 0.022369 | 0.022652 | 0.022939 | 0.022788 | 0.022638 | 0.022801 | 0.022964 | 0.023129 | 0.023295 | 0.023463 | 0.023594 | 0.023727 | 0.02386 | 0.023994 | 0.024129 | 0 | 0 | 0 | 0 | 0 | 0 | 0 | 0 | 0 | 0 | 0 | 0 | 0 | 0 | 0
129 | 97 | 129,97 | 99712 | 99712 | N | 14 | 6 | 6 | 0 | 0 | 60 | 60 | 0 | 0 | 0 | 60 | 0 | 1559.2 | 1559.2 | 0 | 0 | 0 | 1559.2 | 0 | 6 | 0 | 0 | 0 | 6 | 0 | 6 | 6 | 0 | 0 | 5.4547 | 5.4547 | 0 | 0 | 5.4747 | 5.4747 | 0 | 0 | 0 | 4.9589 | 5.2009 | 5.4547 | 5.7208 | 6 | 4.9954 | 5.2296 | 5.4747 | 5.7313 | 6 | 0 | 0 | 0 | 0 | 0 | 6.0759 | 6.1529 | 6.2307 | 6.1898 | 6.1491 | 6.1932 | 6.2377 | 6.2825 | 6.3276 | 6.373 | 6.4088 | 6.4447 | 6.4809 | 6.5173 | 6.5539 | 6.0759 | 6.1529 | 6.2307 | 6.1898 | 6.1491 | 6.1932 | 6.2377 | 6.2825 | 6.3276 | 6.373 | 6.4088 | 6.4447 | 6.4809 | 6.5173 | 6.5539 | 0 | 0 | 0 | 0 | 0 | 0 | 0 | 0 | 0 | 0 | 0 | 0 | 0 | 0 | 0 | 0 | 0 | 0 | 0 | 0 | 0 | 0 | 0 | 0 | 0 | 0 | 0 | 0 | 0 | 0 | 0 | 0 | 0 | 0 | 0 | 0 | 0 | 0 | 0 | 0 | 0 | 0 | 0 | 0 | 0
132 | 97 | 132,97 | 99712 | 99712 | N | 79 | 43 | 34 | 9 | 0 | 34 | 34 | 0 | 0 | 0 | 34 | 0 | 1787.6765 | 1787.6765 | 0 | 0 | 0 | 1787.6765 | 0 | 43 | 0 | 0 | 0 | 43 | 0 | 34 | 34 | 0 | 0 | 39.0919 | 39.0919 | 0 | 0 | 31.0234 | 31.0234 | 0 | 0 | 0 | 35.539 | 37.2732 | 39.0919 | 40.9994 | 43 | 28.3075 | 29.6344 | 31.0234 | 32.4776 | 34 | 0 | 0 | 0 | 0 | 0 | 43.5443 | 44.0955 | 44.6536 | 44.36 | 44.0684 | 44.3847 | 44.7034 | 45.0243 | 45.3475 | 45.6731 | 45.9295 | 46.1873 | 46.4466 | 46.7073 | 46.9695 | 34.4304 | 34.8662 | 35.3075 | 35.0754 | 34.8448 | 35.0949 | 35.3469 | 35.6006 | 35.8562 | 36.1136 | 36.3163 | 36.5202 | 36.7252 | 36.9314 | 37.1387 | 0 | 0 | 0 | 0 | 0 | 0 | 0 | 0 | 0 | 0 | 0 | 0 | 0 | 0 | 0 | 0 | 0 | 0 | 0 | 0 | 0 | 0 | 0 | 0 | 0 | 0 | 0 | 0 | 0 | 0 | 0 | 0 | 0 | 0 | 0 | 0 | 0 | 0 | 0 | 0 | 0 | 0 | 0 | 0 | 0
133 | 97 | 133,97 | 99712 | 99712 | N | 14 | 7 | 5 | 2 | 0 | 10 | 10 | 0 | 0 | 0 | 10 | 0 | 1791.7 | 1791.7 | 0 | 0 | 0 | 1791.7 | 0 | 7 | 0 | 0 | 0 | 7 | 0 | 5 | 5 | 0 | 0 | 6.3638 | 6.3638 | 0 | 0 | 4.5623 | 4.5623 | 0 | 0 | 0 | 5.7854 | 6.0677 | 6.3638 | 6.6743 | 7 | 4.1629 | 4.358 | 4.5623 | 4.7761 | 5 | 0 | 0 | 0 | 0 | 0 | 7.0886 | 7.1783 | 7.2692 | 7.2214 | 7.1739 | 7.2254 | 7.2773 | 7.3295 | 7.3822 | 7.4351 | 7.4769 | 7.5189 | 7.5611 | 7.6035 | 7.6462 | 5.0633 | 5.1274 | 5.1923 | 5.1581 | 5.1242 | 5.161 | 5.1981 | 5.2354 | 5.273 | 5.3108 | 5.3406 | 5.3706 | 5.4008 | 5.4311 | 5.4616 | 0 | 0 | 0 | 0 | 0 | 0 | 0 | 0 | 0 | 0 | 0 | 0 | 0 | 0 | 0 | 0 | 0 | 0 | 0 | 0 | 0 | 0 | 0 | 0 | 0 | 0 | 0 | 0 | 0 | 0 | 0 | 0 | 0 | 0 | 0 | 0 | 0 | 0 | 0 | 0 | 0 | 0 | 0 | 0 | 0
134 | 97 | 134,97 | 99712 | 99712 | N | 19 | 7 | 7 | 0 | 0 | 18 | 18 | 0 | 0 | 0 | 18 | 0 | 2543.6111 | 2543.6111 | 0 | 0 | 0 | 2543.6111 | 0 | 7 | 0 | 0 | 0 | 7 | 0 | 7 | 7 | 0 | 0 | 6.3638 | 6.3638 | 0 | 0 | 6.3872 | 6.3872 | 0 | 0 | 0 | 5.7854 | 6.0677 | 6.3638 | 6.6743 | 7 | 5.828 | 6.1012 | 6.3872 | 6.6866 | 7 | 0 | 0 | 0 | 0 | 0 | 7.0886 | 7.1783 | 7.2692 | 7.2214 | 7.1739 | 7.2254 | 7.2773 | 7.3295 | 7.3822 | 7.4351 | 7.4769 | 7.5189 | 7.5611 | 7.6035 | 7.6462 | 7.0886 | 7.1783 | 7.2692 | 7.2214 | 7.1739 | 7.2254 | 7.2773 | 7.3295 | 7.3822 | 7.4351 | 7.4769 | 7.5189 | 7.5611 | 7.6035 | 7.6462 | 0 | 0 | 0 | 0 | 0 | 0 | 0 | 0 | 0 | 0 | 0 | 0 | 0 | 0 | 0 | 0 | 0 | 0 | 0 | 0 | 0 | 0 | 0 | 0 | 0 | 0 | 0 | 0 | 0 | 0 | 0 | 0 | 0 | 0 | 0 | 0 | 0 | 0 | 0 | 0 | 0 | 0 | 0 | 0 | 0
135 | 97 | 135,97 | 99712 | 99712 | N | 3 | 1 | 1 | 0 | 0 | 8 | 8 | 0 | 0 | 0 | 8 | 0 | 1390.25 | 1390.25 | 0 | 0 | 0 | 1390.25 | 0 | 1 | 0 | 0 | 0 | 1 | 0 | 1 | 1 | 0 | 0 | 0.90911 | 0.90911 | 0 | 0 | 0.91245 | 0.91245 | 0 | 0 | 0 | 0.82649 | 0.86682 | 0.90911 | 0.95347 | 1 | 0.83257 | 0.8716 | 0.91245 | 0.95522 | 1 | 0 | 0 | 0 | 0 | 0 | 1.0127 | 1.0255 | 1.0385 | 1.0316 | 1.0248 | 1.0322 | 1.0396 | 1.0471 | 1.0546 | 1.0622 | 1.0681 | 1.0741 | 1.0802 | 1.0862 | 1.0923 | 1.0127 | 1.0255 | 1.0385 | 1.0316 | 1.0248 | 1.0322 | 1.0396 | 1.0471 | 1.0546 | 1.0622 | 1.0681 | 1.0741 | 1.0802 | 1.0862 | 1.0923 | 0 | 0 | 0 | 0 | 0 | 0 | 0 | 0 | 0 | 0 | 0 | 0 | 0 | 0 | 0 | 0 | 0 | 0 | 0 | 0 | 0 | 0 | 0 | 0 | 0 | 0 | 0 | 0 | 0 | 0 | 0 | 0 | 0 | 0 | 0 | 0 | 0 | 0 | 0 | 0 | 0 | 0 | 0 | 0 | 0
136 | 97 | 136,97 | 99712 | 99712 | N | 25 | 12 | 12 | 0 | 0 | 23 | 23 | 2 | 0 | 0 | 25 | 0 | 1751.7391 | 1751.7391 | 1336 | 0 | 0 | 1718.48 | 0 | 12 | 0 | 2 | 0 | 14 | 0 | 12 | 12 | 0 | 0 | 10.9094 | 10.9094 | 0 | 0 | 10.9494 | 10.9494 | 0 | 1.8597 | 0 | 9.9179 | 10.4018 | 10.9094 | 11.4417 | 12 | 9.9909 | 10.4592 | 10.9494 | 11.4627 | 12 | 1.7292 | 1.7933 | 1.8597 | 1.9286 | 2 | 12.1519 | 12.3057 | 12.4615 | 12.3795 | 12.2982 | 12.3864 | 12.4754 | 12.5649 | 12.6551 | 12.746 | 12.8175 | 12.8895 | 12.9618 | 13.0346 | 13.1078 | 12.1519 | 12.3057 | 12.4615 | 12.3795 | 12.2982 | 12.3864 | 12.4754 | 12.5649 | 12.6551 | 12.746 | 12.8175 | 12.8895 | 12.9618 | 13.0346 | 13.1078 | 2.0253 | 2.051 | 2.0769 | 2.0633 | 2.0497 | 2.0644 | 2.0792 | 2.0942 | 2.1092 | 2.1243 | 2.1363 | 2.1482 | 2.1603 | 2.1724 | 2.1846 | 0 | 0 | 0 | 0 | 0 | 0 | 0 | 0 | 0 | 0 | 0 | 0 | 0 | 0 | 0 | 0 | 0 | 0 | 0 | 0 | 0 | 0 | 0 | 0 | 0 | 0 | 0 | 0 | 0 | 0
137 | 97 | 137,97 | 99712 | 99712 | N | 1 | 1 | 1 | 0 | 0 | 53 | 53 | 2 | 0 | 0 | 55 | 0 | 1733.2453 | 1733.2453 | 1620 | 0 | 0 | 1729.1273 | 0 | 1 | 0 | 2 | 0 | 3 | 0 | 1 | 1 | 0 | 0 | 0.90911 | 0.90911 | 0 | 0 | 0.91245 | 0.91245 | 0 | 1.8597 | 0 | 0.82649 | 0.86682 | 0.90911 | 0.95347 | 1 | 0.83257 | 0.8716 | 0.91245 | 0.95522 | 1 | 1.7292 | 1.7933 | 1.8597 | 1.9286 | 2 | 1.0127 | 1.0255 | 1.0385 | 1.0316 | 1.0248 | 1.0322 | 1.0396 | 1.0471 | 1.0546 | 1.0622 | 1.0681 | 1.0741 | 1.0802 | 1.0862 | 1.0923 | 1.0127 | 1.0255 | 1.0385 | 1.0316 | 1.0248 | 1.0322 | 1.0396 | 1.0471 | 1.0546 | 1.0622 | 1.0681 | 1.0741 | 1.0802 | 1.0862 | 1.0923 | 2.0253 | 2.051 | 2.0769 | 2.0633 | 2.0497 | 2.0644 | 2.0792 | 2.0942 | 2.1092 | 2.1243 | 2.1363 | 2.1482 | 2.1603 | 2.1724 | 2.1846 | 0 | 0 | 0 | 0 | 0 | 0 | 0 | 0 | 0 | 0 | 0 | 0 | 0 | 0 | 0 | 0 | 0 | 0 | 0 | 0 | 0 | 0 | 0 | 0 | 0 | 0 | 0 | 0 | 0 | 0
138 | 97 | 138,97 | 99712 | 99712 | N | 32 | 16 | 13 | 3 | 0 | 51 | 51 | 2 | 0 | 0 | 53 | 0 | 2051.4314 | 2051.4314 | 4336 | 0 | 0 | 2137.6415 | 0 | 16 | 0 | 2 | 0 | 18 | 0 | 13 | 13 | 0 | 0 | 14.5458 | 14.5458 | 0 | 0 | 11.8619 | 11.8619 | 0 | 1.8597 | 0 | 13.2238 | 13.8691 | 14.5458 | 15.2556 | 16 | 10.8234 | 11.3308 | 11.8619 | 12.4179 | 13 | 1.7292 | 1.7933 | 1.8597 | 1.9286 | 2 | 16.2025 | 16.4076 | 16.6153 | 16.5061 | 16.3975 | 16.5153 | 16.6338 | 16.7532 | 16.8735 | 16.9946 | 17.09 | 17.186 | 17.2824 | 17.3795 | 17.477 | 13.1646 | 13.3312 | 13.4999 | 13.4112 | 13.323 | 13.4186 | 13.515 | 13.612 | 13.7097 | 13.8081 | 13.8856 | 13.9636 | 14.042 | 14.1208 | 14.2001 | 2.0253 | 2.051 | 2.0769 | 2.0633 | 2.0497 | 2.0644 | 2.0792 | 2.0942 | 2.1092 | 2.1243 | 2.1363 | 2.1482 | 2.1603 | 2.1724 | 2.1846 | 0 | 0 | 0 | 0 | 0 | 0 | 0 | 0 | 0 | 0 | 0 | 0 | 0 | 0 | 0 | 0 | 0 | 0 | 0 | 0 | 0 | 0 | 0 | 0 | 0 | 0 | 0 | 0 | 0 | 0
139 | 97 | 139,97 | 99712 | 99712 | N | 44 | 25 | 19 | 6 | 0 | 41 | 41 | 2 | 0 | 0 | 43 | 0 | 2037.3902 | 2037.3902 | 2499 | 0 | 0 | 2058.8605 | 0 | 25 | 0 | 2 | 0 | 27 | 0 | 19 | 19 | 0 | 0 | 22.7279 | 22.7279 | 0 | 0 | 17.3366 | 17.3366 | 0 | 1.8597 | 0 | 20.6622 | 21.6704 | 22.7279 | 23.8369 | 25 | 15.8189 | 16.5604 | 17.3366 | 18.1493 | 19 | 1.7292 | 1.7933 | 1.8597 | 1.9286 | 2 | 25.3164 | 25.6369 | 25.9614 | 25.7907 | 25.6212 | 25.8051 | 25.9903 | 26.1769 | 26.3648 | 26.5541 | 26.7032 | 26.8531 | 27.0038 | 27.1554 | 27.3078 | 19.2405 | 19.484 | 19.7307 | 19.6009 | 19.4721 | 19.6119 | 19.7527 | 19.8945 | 20.0373 | 20.1811 | 20.2944 | 20.4083 | 20.5229 | 20.6381 | 20.754 | 2.0253 | 2.051 | 2.0769 | 2.0633 | 2.0497 | 2.0644 | 2.0792 | 2.0942 | 2.1092 | 2.1243 | 2.1363 | 2.1482 | 2.1603 | 2.1724 | 2.1846 | 0 | 0 | 0 | 0 | 0 | 0 | 0 | 0 | 0 | 0 | 0 | 0 | 0 | 0 | 0 | 0 | 0 | 0 | 0 | 0 | 0 | 0 | 0 | 0 | 0 | 0 | 0 | 0 | 0 | 0
141 | 97 | 141,97 | 99712 | 99712 | N | 9 | 3 | 3 | 0 | 0 | 6 | 6 | 0 | 0 | 0 | 6 | 0 | 2149.8333 | 2149.8333 | 0 | 0 | 0 | 2149.8333 | 0 | 3 | 0 | 0 | 0 | 3 | 0 | 3 | 3 | 0 | 0 | 2.7273 | 2.7273 | 0 | 0 | 2.7374 | 2.7374 | 0 | 0 | 0 | 2.4795 | 2.6005 | 2.7273 | 2.8604 | 3 | 2.4977 | 2.6148 | 2.7374 | 2.8657 | 3 | 0 | 0 | 0 | 0 | 0 | 3.038 | 3.0764 | 3.1154 | 3.0949 | 3.0745 | 3.0966 | 3.1188 | 3.1412 | 3.1638 | 3.1865 | 3.2044 | 3.2224 | 3.2405 | 3.2586 | 3.2769 | 3.038 | 3.0764 | 3.1154 | 3.0949 | 3.0745 | 3.0966 | 3.1188 | 3.1412 | 3.1638 | 3.1865 | 3.2044 | 3.2224 | 3.2405 | 3.2586 | 3.2769 | 0 | 0 | 0 | 0 | 0 | 0 | 0 | 0 | 0 | 0 | 0 | 0 | 0 | 0 | 0 | 0 | 0 | 0 | 0 | 0 | 0 | 0 | 0 | 0 | 0 | 0 | 0 | 0 | 0 | 0 | 0 | 0 | 0 | 0 | 0 | 0 | 0 | 0 | 0 | 0 | 0 | 0 | 0 | 0 | 0
89 | 98 | 89,98 | 99709 | 99709 | N | 55 | 34 | 27 | 7 | 0 | 0 | 0 | 0 | 0 | 0 | 0 | 0 | 834.495 | 834.495 | 1408.3846 | 0 | 0 | 1365.174 | 0.77902 | 33.1768 | 0.044179 | 0 | 0 | 34 | 0.61863 | 26.3463 | 26.9649 | 0.035083 | 0.74175 | 31.5896 | 32.3313 | 0.042065 | 0.59015 | 25.1332 | 25.7233 | 0.033468 | 0 | 0 | 30.7845 | 31.5485 | 32.3313 | 33.1336 | 33.9558 | 24.5389 | 25.1241 | 25.7233 | 26.3368 | 26.9649 | 0 | 0 | 0 | 0 | 0 | 34.1298 | 34.3046 | 34.4803 | 34.9179 | 35.3555 | 35.7931 | 36.2307 | 36.7482 | 37.2656 | 38.7001 | 40.4092 | 41.1596 | 41.5717 | 41.9985 | 42.4355 | 27.103 | 27.2419 | 27.3814 | 27.7289 | 28.0765 | 28.424 | 28.7715 | 29.1824 | 29.5933 | 30.7324 | 32.0896 | 32.6856 | 33.0128 | 33.3517 | 33.6988 | 0 | 0 | 0 | 0 | 0 | 0 | 0 | 0 | 0 | 0 | 0 | 0 | 0 | 0 | 0 | 0.044405 | 0.044633 | 0.044861 | 0.045431 | 0.046 | 0.046569 | 0.047139 | 0.047812 | 0.048485 | 0.050351 | 0.052575 | 0.053551 | 0.054088 | 0.054643 | 0.055211 | 0 | 0 | 0 | 0 | 0 | 0 | 0 | 0 | 0 | 0 | 0 | 0 | 0 | 0 | 0
90 | 98 | 90,98 | 99709 | 99709 | N | 10 | 3 | 3 | 0 | 0 | 2 | 2 | 0 | 0 | 0 | 2 | 0 | 1071 | 1071 | 0 | 0 | 0 | 1071 | 0 | 3 | 0 | 0 | 0 | 3 | 0 | 3 | 3 | 0 | 0 | 2.8565 | 2.8565 | 0 | 0 | 2.8619 | 2.8619 | 0 | 0 | 0 | 2.7198 | 2.7873 | 2.8565 | 2.9274 | 3 | 2.7301 | 2.7952 | 2.8619 | 2.9301 | 3 | 0 | 0 | 0 | 0 | 0 | 3.0154 | 3.0308 | 3.0463 | 3.085 | 3.1237 | 3.1623 | 3.201 | 3.2467 | 3.2924 | 3.4192 | 3.5702 | 3.6365 | 3.6729 | 3.7106 | 3.7492 | 3.0154 | 3.0308 | 3.0463 | 3.085 | 3.1237 | 3.1623 | 3.201 | 3.2467 | 3.2924 | 3.4192 | 3.5702 | 3.6365 | 3.6729 | 3.7106 | 3.7492 | 0 | 0 | 0 | 0 | 0 | 0 | 0 | 0 | 0 | 0 | 0 | 0 | 0 | 0 | 0 | 0 | 0 | 0 | 0 | 0 | 0 | 0 | 0 | 0 | 0 | 0 | 0 | 0 | 0 | 0 | 0 | 0 | 0 | 0 | 0 | 0 | 0 | 0 | 0 | 0 | 0 | 0 | 0 | 0 | 0
101 | 98 | 101,98 | 99709 | 99709 | Y | 34 | 20 | 15 | 5 | 0 | 29 | 29 | 1 | 0 | 0 | 30 | 0 | 1284.5862 | 1284.5862 | 11822 | 0 | 0 | 1635.8333 | 0 | 20 | 0 | 1 | 0 | 21 | 0 | 15 | 15 | 0 | 0 | 19.0432 | 19.0432 | 0 | 0 | 14.3093 | 14.3093 | 0 | 0.95967 | 0 | 18.1321 | 18.5821 | 19.0432 | 19.5157 | 20 | 13.6504 | 13.976 | 14.3093 | 14.6506 | 15 | 0.92096 | 0.94011 | 0.95967 | 0.97963 | 1 | 20.2081 | 20.4183 | 20.6307 | 20.6885 | 20.7463 | 20.804 | 20.8618 | 20.9301 | 20.9984 | 21.1877 | 21.4133 | 21.5123 | 21.5667 | 21.623 | 21.6807 | 15.1561 | 15.3137 | 15.4731 | 15.5164 | 15.5597 | 15.603 | 15.6463 | 15.6975 | 15.7488 | 15.8908 | 16.0599 | 16.1342 | 16.175 | 16.2173 | 16.2605 | 1.0104 | 1.0209 | 1.0315 | 1.0344 | 1.0373 | 1.0402 | 1.0431 | 1.0465 | 1.0499 | 1.0594 | 1.0707 | 1.0756 | 1.0783 | 1.0812 | 1.084 | 0 | 0 | 0 | 0 | 0 | 0 | 0 | 0 | 0 | 0 | 0 | 0 | 0 | 0 | 0 | 0 | 0 | 0 | 0 | 0 | 0 | 0 | 0 | 0 | 0 | 0 | 0 | 0 | 0 | 0
102 | 98 | 102,98 | 99709 | 99709 | Y | 37 | 25 | 20 | 5 | 0 | 10 | 10 | 6 | 0 | 0 | 16 | 0 | 1474.6 | 1474.6 | 7943.1667 | 0 | 0 | 3900.3125 | 0 | 25 | 0 | 6 | 0 | 31 | 0 | 20 | 20 | 0 | 0 | 23.804 | 23.804 | 0 | 0 | 19.0791 | 19.0791 | 0 | 5.758 | 0 | 22.6651 | 23.2276 | 23.804 | 24.3947 | 25 | 18.2006 | 18.6347 | 19.0791 | 19.5341 | 20 | 5.5257 | 5.6407 | 5.758 | 5.8778 | 6 | 25.1281 | 25.2568 | 25.3862 | 26.12 | 26.8539 | 27.5878 | 28.3216 | 29.1894 | 30.0571 | 32.4627 | 35.3289 | 36.5874 | 37.2785 | 37.9941 | 38.7271 | 20.1025 | 20.2054 | 20.3089 | 20.896 | 21.4831 | 22.0702 | 22.6573 | 23.3515 | 24.0457 | 25.9702 | 28.2631 | 29.2699 | 29.8228 | 30.3953 | 30.9816 | 6.0307 | 6.0616 | 6.0927 | 6.2688 | 6.4449 | 6.6211 | 6.7972 | 7.0054 | 7.2137 | 7.7911 | 8.4789 | 8.781 | 8.9468 | 9.1186 | 9.2945 | 0 | 0 | 0 | 0 | 0 | 0 | 0 | 0 | 0 | 0 | 0 | 0 | 0 | 0 | 0 | 0 | 0 | 0 | 0 | 0 | 0 | 0 | 0 | 0 | 0 | 0 | 0 | 0 | 0 | 0
105 | 98 | 105,98 | 99709 | 99709 | Y | 495 | 198 | 186 | 12 | 0 | 129 | 129 | 0 | 0 | 0 | 129 | 0 | 2874.6047 | 2874.6047 | 0 | 0 | 0 | 2874.6047 | 0 | 198 | 0 | 0 | 0 | 198 | 0 | 186 | 186 | 0 | 0 | 188.5274 | 188.5274 | 0 | 0 | 177.4356 | 177.4356 | 0 | 0 | 0 | 179.5079 | 183.9624 | 188.5274 | 193.2056 | 198 | 169.2655 | 173.3024 | 177.4356 | 181.6673 | 186 | 0 | 0 | 0 | 0 | 0 | 202.3035 | 206.7005 | 211.1931 | 212.6902 | 214.1872 | 215.6843 | 217.1814 | 218.9515 | 220.7217 | 225.6292 | 231.476 | 234.0433 | 235.4531 | 236.9131 | 238.4082 | 190.0427 | 194.1732 | 198.3935 | 199.7999 | 201.2062 | 202.6125 | 204.0189 | 205.6818 | 207.3447 | 211.9547 | 217.4472 | 219.8588 | 221.1832 | 222.5547 | 223.9593 | 0 | 0 | 0 | 0 | 0 | 0 | 0 | 0 | 0 | 0 | 0 | 0 | 0 | 0 | 0 | 0 | 0 | 0 | 0 | 0 | 0 | 0 | 0 | 0 | 0 | 0 | 0 | 0 | 0 | 0 | 0 | 0 | 0 | 0 | 0 | 0 | 0 | 0 | 0 | 0 | 0 | 0 | 0 | 0 | 0
106 | 98 | 106,98 | 99709 | 99709 | Y | 107 | 48 | 45 | 3 | 0 | 60 | 60 | 3 | 0 | 0 | 63 | 0 | 3196.5167 | 3196.5167 | 1737 | 0 | 0 | 3127.0159 | 0 | 48 | 0 | 3 | 0 | 51 | 0 | 45 | 45 | 0 | 0 | 45.7036 | 45.7036 | 0 | 0 | 42.928 | 42.928 | 0 | 2.879 | 0 | 43.5171 | 44.5969 | 45.7036 | 46.8377 | 48 | 40.9513 | 41.928 | 42.928 | 43.9518 | 45 | 2.7629 | 2.8203 | 2.879 | 2.9389 | 3 | 48.5071 | 49.0196 | 49.5375 | 49.6818 | 49.826 | 49.9703 | 50.1146 | 50.2851 | 50.4557 | 50.9286 | 51.4921 | 51.7395 | 51.8753 | 52.016 | 52.1601 | 45.4754 | 45.9559 | 46.4414 | 46.5767 | 46.7119 | 46.8472 | 46.9824 | 47.1423 | 47.3023 | 47.7456 | 48.2738 | 48.5058 | 48.6331 | 48.765 | 48.9001 | 3.0317 | 3.0637 | 3.0961 | 3.1051 | 3.1141 | 3.1231 | 3.1322 | 3.1428 | 3.1535 | 3.183 | 3.2183 | 3.2337 | 3.2422 | 3.251 | 3.26 | 0 | 0 | 0 | 0 | 0 | 0 | 0 | 0 | 0 | 0 | 0 | 0 | 0 | 0 | 0 | 0 | 0 | 0 | 0 | 0 | 0 | 0 | 0 | 0 | 0 | 0 | 0 | 0 | 0 | 0
107 | 98 | 107,98 | 99709 | 99709 | Y | 13 | 7 | 7 | 0 | 2 | 162 | 164 | 0 | 0 | 0 | 164 | 3256 | 3317.6975 | 3316.9451 | 0 | 0 | 0 | 3316.9451 | 0.085366 | 6.9146 | 0 | 0 | 0 | 7 | 0.085366 | 6.9146 | 7 | 0 | 0.081282 | 6.5838 | 6.6651 | 0 | 0.081435 | 6.5962 | 6.6777 | 0 | 0 | 0 | 6.3462 | 6.5037 | 6.6651 | 6.8305 | 7 | 6.3702 | 6.5221 | 6.6777 | 6.8369 | 7 | 0 | 0 | 0 | 0 | 0 | 7.074 | 7.1487 | 7.2242 | 7.2453 | 7.2663 | 7.2873 | 7.3084 | 7.3333 | 7.3581 | 7.4271 | 7.5093 | 7.5453 | 7.5652 | 7.5857 | 7.6067 | 7.074 | 7.1487 | 7.2242 | 7.2453 | 7.2663 | 7.2873 | 7.3084 | 7.3333 | 7.3581 | 7.4271 | 7.5093 | 7.5453 | 7.5652 | 7.5857 | 7.6067 | 0 | 0 | 0 | 0 | 0 | 0 | 0 | 0 | 0 | 0 | 0 | 0 | 0 | 0 | 0 | 0 | 0 | 0 | 0 | 0 | 0 | 0 | 0 | 0 | 0 | 0 | 0 | 0 | 0 | 0 | 0 | 0 | 0 | 0 | 0 | 0 | 0 | 0 | 0 | 0 | 0 | 0 | 0 | 0 | 0
108 | 98 | 108,98 | 99709 | 99709 | Y | 103 | 65 | 55 | 10 | 0 | 118 | 118 | 0 | 0 | 0 | 118 | 0 | 2388.1017 | 2388.1017 | 0 | 0 | 0 | 2388.1017 | 0 | 65 | 0 | 0 | 0 | 65 | 0 | 55 | 55 | 0 | 0 | 61.8903 | 61.8903 | 0 | 0 | 52.4675 | 52.4675 | 0 | 0 | 0 | 58.9294 | 60.3917 | 61.8903 | 63.4261 | 65 | 50.0516 | 51.2453 | 52.4675 | 53.7188 | 55 | 0 | 0 | 0 | 0 | 0 | 65.6867 | 66.3807 | 67.082 | 67.8546 | 68.6271 | 69.3996 | 70.1721 | 71.0856 | 71.999 | 74.5314 | 77.5485 | 78.8733 | 79.6008 | 80.3542 | 81.1257 | 55.5811 | 56.1683 | 56.7617 | 57.4154 | 58.0691 | 58.7227 | 59.3764 | 60.1493 | 60.9223 | 63.065 | 65.618 | 66.7389 | 67.3545 | 67.992 | 68.6449 | 0 | 0 | 0 | 0 | 0 | 0 | 0 | 0 | 0 | 0 | 0 | 0 | 0 | 0 | 0 | 0 | 0 | 0 | 0 | 0 | 0 | 0 | 0 | 0 | 0 | 0 | 0 | 0 | 0 | 0 | 0 | 0 | 0 | 0 | 0 | 0 | 0 | 0 | 0 | 0 | 0 | 0 | 0 | 0 | 0
109 | 98 | 109,98 | 99709 | 99709 | Y | 66 | 34 | 30 | 4 | 0 | 71 | 71 | 0 | 0 | 0 | 71 | 0 | 1156.6338 | 1156.6338 | 0 | 0 | 0 | 1156.6338 | 0 | 34 | 0 | 0 | 0 | 34 | 0 | 30 | 30 | 0 | 0 | 32.3734 | 32.3734 | 0 | 0 | 28.6186 | 28.6186 | 0 | 0 | 0 | 30.8246 | 31.5895 | 32.3734 | 33.1767 | 34 | 27.3009 | 27.952 | 28.6186 | 29.3012 | 30 | 0 | 0 | 0 | 0 | 0 | 34.3223 | 34.6478 | 34.9762 | 35.5819 | 36.1875 | 36.7932 | 37.3988 | 38.1149 | 38.8311 | 40.8164 | 43.1817 | 44.2203 | 44.7907 | 45.3813 | 45.9862 | 30.2844 | 30.5715 | 30.8614 | 31.3958 | 31.9302 | 32.4645 | 32.9989 | 33.6308 | 34.2627 | 36.0144 | 38.1015 | 39.0179 | 39.5212 | 40.0423 | 40.576 | 0 | 0 | 0 | 0 | 0 | 0 | 0 | 0 | 0 | 0 | 0 | 0 | 0 | 0 | 0 | 0 | 0 | 0 | 0 | 0 | 0 | 0 | 0 | 0 | 0 | 0 | 0 | 0 | 0 | 0 | 0 | 0 | 0 | 0 | 0 | 0 | 0 | 0 | 0 | 0 | 0 | 0 | 0 | 0 | 0
110 | 98 | 110,98 | 99712 | 99709 | Y | 81 | 48 | 34 | 14 | 0 | 50 | 50 | 4 | 0 | 0 | 54 | 0 | 2638.36 | 2638.36 | 3539 | 0 | 0 | 2705.0741 | 0 | 48 | 0 | 4 | 0 | 52 | 0 | 34 | 34 | 0 | 0 | 43.6375 | 43.6375 | 0 | 0 | 31.0234 | 31.0234 | 0 | 3.7194 | 0 | 39.6715 | 41.6072 | 43.6375 | 45.7668 | 48 | 28.3075 | 29.6344 | 31.0234 | 32.4776 | 34 | 3.4584 | 3.5865 | 3.7194 | 3.8571 | 4 | 48.4551 | 48.9145 | 49.3782 | 51.0378 | 52.6973 | 54.3568 | 56.0163 | 57.9786 | 59.9409 | 65.3809 | 71.8623 | 74.7082 | 76.271 | 77.8895 | 79.5468 | 34.3223 | 34.6478 | 34.9762 | 36.1517 | 37.3272 | 38.5027 | 39.6782 | 41.0682 | 42.4581 | 46.3115 | 50.9025 | 52.9183 | 54.0253 | 55.1717 | 56.3457 | 4.0379 | 4.0762 | 4.1149 | 4.2531 | 4.3914 | 4.5297 | 4.668 | 4.8316 | 4.9951 | 5.4484 | 5.9885 | 6.2257 | 6.3559 | 6.4908 | 6.6289 | 0 | 0 | 0 | 0 | 0 | 0 | 0 | 0 | 0 | 0 | 0 | 0 | 0 | 0 | 0 | 0 | 0 | 0 | 0 | 0 | 0 | 0 | 0 | 0 | 0 | 0 | 0 | 0 | 0 | 0
111 | 98 | 111,98 | 99712 | 99712 | Y | 338 | 162 | 147 | 15 | 0 | 148 | 148 | 3 | 0 | 0 | 151 | 0 | 1644.0135 | 1644.0135 | 2548 | 0 | 0 | 1661.9735 | 0 | 162 | 0 | 3 | 0 | 165 | 0 | 147 | 147 | 0 | 0 | 147.2765 | 147.2765 | 0 | 0 | 134.1308 | 134.1308 | 0 | 2.7895 | 0 | 133.8912 | 140.4244 | 147.2765 | 154.4629 | 162 | 122.3882 | 128.125 | 134.1308 | 140.418 | 147 | 2.5938 | 2.6899 | 2.7895 | 2.8928 | 3 | 164.2142 | 166.4588 | 168.734 | 168.9946 | 169.2553 | 169.516 | 169.7767 | 170.0849 | 170.3931 | 171.2477 | 172.2658 | 172.7128 | 172.9583 | 173.2125 | 173.4729 | 149.0092 | 151.0459 | 153.1104 | 153.347 | 153.5835 | 153.8201 | 154.0566 | 154.3363 | 154.616 | 155.3914 | 156.3152 | 156.7209 | 156.9436 | 157.1743 | 157.4106 | 3.041 | 3.0826 | 3.1247 | 3.1295 | 3.1344 | 3.1392 | 3.144 | 3.1497 | 3.1554 | 3.1713 | 3.1901 | 3.1984 | 3.2029 | 3.2076 | 3.2125 | 0 | 0 | 0 | 0 | 0 | 0 | 0 | 0 | 0 | 0 | 0 | 0 | 0 | 0 | 0 | 0 | 0 | 0 | 0 | 0 | 0 | 0 | 0 | 0 | 0 | 0 | 0 | 0 | 0 | 0
112 | 98 | 112,98 | 99712 | 99712 | Y | 168 | 86 | 74 | 12 | 4 | 35 | 39 | 9 | 0 | 0 | 48 | 6543 | 1661.3429 | 2162.0256 | 8518.1111 | 0 | 0 | 3353.7917 | 8.8205 | 77.1795 | 0 | 9 | 0 | 95 | 7.5897 | 66.4103 | 74 | 0 | 8.0189 | 70.165 | 78.1838 | 0 | 6.9253 | 60.5963 | 67.5216 | 0 | 8.3686 | 0 | 71.078 | 74.5463 | 78.1838 | 81.9988 | 86 | 61.6104 | 64.4983 | 67.5216 | 70.6866 | 74 | 7.7814 | 8.0697 | 8.3686 | 8.6785 | 9 | 87.7187 | 89.4718 | 91.2599 | 92.1655 | 93.0711 | 93.9767 | 94.8823 | 95.9531 | 97.024 | 99.9926 | 103.5295 | 105.0825 | 105.9353 | 106.8185 | 107.7229 | 75.4789 | 76.9874 | 78.526 | 79.3052 | 80.0844 | 80.8637 | 81.6429 | 82.5643 | 83.4857 | 86.0401 | 89.0835 | 90.4198 | 91.1536 | 91.9136 | 92.6918 | 9.1799 | 9.3633 | 9.5505 | 9.6452 | 9.74 | 9.8348 | 9.9295 | 10.0416 | 10.1537 | 10.4643 | 10.8345 | 10.997 | 11.0863 | 11.1787 | 11.2733 | 0 | 0 | 0 | 0 | 0 | 0 | 0 | 0 | 0 | 0 | 0 | 0 | 0 | 0 | 0 | 0 | 0 | 0 | 0 | 0 | 0 | 0 | 0 | 0 | 0 | 0 | 0 | 0 | 0 | 0
113 | 98 | 113,98 | 99712 | 99712 | Y | 351 | 157 | 145 | 12 | 0 | 146 | 146 | 5 | 0 | 0 | 151 | 0 | 1851.4658 | 1851.4658 | 2919 | 0 | 0 | 1886.8146 | 0 | 157 | 0 | 5 | 0 | 162 | 0 | 145 | 145 | 0 | 0 | 142.7309 | 142.7309 | 0 | 0 | 132.3058 | 132.3058 | 0 | 4.6492 | 0 | 129.7587 | 136.0904 | 142.7309 | 149.6955 | 157 | 120.723 | 126.3818 | 132.3058 | 138.5076 | 145 | 4.323 | 4.4832 | 4.6492 | 4.8214 | 5 | 158.4867 | 159.9874 | 161.5024 | 161.9015 | 162.3005 | 162.6996 | 163.0986 | 163.5705 | 164.0423 | 165.3504 | 166.909 | 167.5933 | 167.9691 | 168.3582 | 168.7568 | 146.373 | 147.7591 | 149.1583 | 149.5268 | 149.8954 | 150.2639 | 150.6325 | 151.0683 | 151.5041 | 152.7122 | 154.1516 | 154.7836 | 155.1307 | 155.4901 | 155.8582 | 5.0473 | 5.0951 | 5.1434 | 5.1561 | 5.1688 | 5.1815 | 5.1942 | 5.2093 | 5.2243 | 5.2659 | 5.3156 | 5.3374 | 5.3493 | 5.3617 | 5.3744 | 0 | 0 | 0 | 0 | 0 | 0 | 0 | 0 | 0 | 0 | 0 | 0 | 0 | 0 | 0 | 0 | 0 | 0 | 0 | 0 | 0 | 0 | 0 | 0 | 0 | 0 | 0 | 0 | 0 | 0
114 | 98 | 114,98 | 99712 | 99712 | Y | 561 | 193 | 187 | 6 | 0 | 91 | 91 | 0 | 0 | 0 | 91 | 0 | 2840.2527 | 2840.2527 | 0 | 0 | 0 | 2840.2527 | 0 | 193 | 0 | 0 | 0 | 193 | 0 | 187 | 187 | 0 | 0 | 175.459 | 175.459 | 0 | 0 | 170.6289 | 170.6289 | 0 | 0 | 0 | 159.5123 | 167.2958 | 175.459 | 184.0206 | 193 | 155.6911 | 162.9889 | 170.6289 | 178.627 | 187 | 0 | 0 | 0 | 0 | 0 | 194.8276 | 196.6725 | 198.5348 | 200.1456 | 201.7564 | 203.3672 | 204.978 | 206.8827 | 208.7873 | 214.0676 | 220.3587 | 223.121 | 224.6379 | 226.2089 | 227.8176 | 188.7708 | 190.5583 | 192.3627 | 193.9235 | 195.4842 | 197.0449 | 198.6056 | 200.4511 | 202.2965 | 207.4127 | 213.5082 | 216.1846 | 217.6544 | 219.1765 | 220.7352 | 0 | 0 | 0 | 0 | 0 | 0 | 0 | 0 | 0 | 0 | 0 | 0 | 0 | 0 | 0 | 0 | 0 | 0 | 0 | 0 | 0 | 0 | 0 | 0 | 0 | 0 | 0 | 0 | 0 | 0 | 0 | 0 | 0 | 0 | 0 | 0 | 0 | 0 | 0 | 0 | 0 | 0 | 0 | 0 | 0
115 | 98 | 115,98 | 99712 | 99712 | Y | 5 | 3 | 2 | 1 | 0 | 32 | 32 | 3 | 0 | 0 | 35 | 0 | 1974.9688 | 1974.9688 | 4730.6667 | 0 | 0 | 2211.1714 | 0 | 3 | 0 | 3 | 0 | 6 | 0 | 2 | 2 | 0 | 0 | 2.7273 | 2.7273 | 0 | 0 | 1.8249 | 1.8249 | 0 | 2.7895 | 0 | 2.4795 | 2.6005 | 2.7273 | 2.8604 | 3 | 1.6651 | 1.7432 | 1.8249 | 1.9104 | 2 | 2.5938 | 2.6899 | 2.7895 | 2.8928 | 3 | 3.0284 | 3.0571 | 3.086 | 3.1105 | 3.135 | 3.1595 | 3.1839 | 3.2129 | 3.2418 | 3.322 | 3.4176 | 3.4596 | 3.4826 | 3.5065 | 3.5309 | 2.0189 | 2.0381 | 2.0574 | 2.0737 | 2.09 | 2.1063 | 2.1226 | 2.1419 | 2.1612 | 2.2147 | 2.2784 | 2.3064 | 2.3218 | 2.3377 | 2.354 | 3.0284 | 3.0571 | 3.086 | 3.1105 | 3.135 | 3.1595 | 3.1839 | 3.2129 | 3.2418 | 3.322 | 3.4176 | 3.4596 | 3.4826 | 3.5065 | 3.5309 | 0 | 0 | 0 | 0 | 0 | 0 | 0 | 0 | 0 | 0 | 0 | 0 | 0 | 0 | 0 | 0 | 0 | 0 | 0 | 0 | 0 | 0 | 0 | 0 | 0 | 0 | 0 | 0 | 0 | 0
117 | 98 | 117,98 | 99712 | 99712 | Y | 134 | 65 | 59 | 6 | 1 | 70 | 71 | 1 | 0 | 0 | 72 | 4411 | 1989.3571 | 2023.4648 | 8254 | 0 | 0 | 2110 | 0.91549 | 64.0845 | 0 | 1 | 0 | 66 | 0.83099 | 58.169 | 59 | 0 | 0.83229 | 58.2601 | 59.0924 | 0 | 0.75824 | 53.0766 | 53.8348 | 0 | 0.92984 | 0 | 53.7218 | 56.3431 | 59.0924 | 61.9759 | 65 | 49.1218 | 51.4243 | 53.8348 | 56.3583 | 59 | 0.8646 | 0.89663 | 0.92984 | 0.96428 | 1 | 65.6018 | 66.2092 | 66.8223 | 67.8275 | 68.8327 | 69.838 | 70.8432 | 72.0318 | 73.2205 | 76.5157 | 80.4417 | 82.1656 | 83.1122 | 84.0926 | 85.0965 | 59.5463 | 60.0976 | 60.654 | 61.5665 | 62.4789 | 63.3914 | 64.3038 | 65.3828 | 66.4617 | 69.4527 | 73.0163 | 74.5811 | 75.4403 | 76.3302 | 77.2415 | 1.0093 | 1.0186 | 1.028 | 1.0435 | 1.059 | 1.0744 | 1.0899 | 1.1082 | 1.1265 | 1.1772 | 1.2376 | 1.2641 | 1.2786 | 1.2937 | 1.3092 | 0 | 0 | 0 | 0 | 0 | 0 | 0 | 0 | 0 | 0 | 0 | 0 | 0 | 0 | 0 | 0 | 0 | 0 | 0 | 0 | 0 | 0 | 0 | 0 | 0 | 0 | 0 | 0 | 0 | 0
118 | 98 | 118,98 | 99712 | 99712 | Y | 148 | 64 | 59 | 5 | 0 | 36 | 36 | 0 | 0 | 0 | 36 | 0 | 2430.3056 | 2430.3056 | 0 | 0 | 0 | 2430.3056 | 0 | 64 | 0 | 0 | 0 | 64 | 0 | 59 | 59 | 0 | 0 | 58.1833 | 58.1833 | 0 | 0 | 53.8348 | 53.8348 | 0 | 0 | 0 | 52.8953 | 55.4763 | 58.1833 | 61.0224 | 64 | 49.1218 | 51.4243 | 53.8348 | 56.3583 | 59 | 0 | 0 | 0 | 0 | 0 | 64.5926 | 65.1906 | 65.7942 | 66.784 | 67.7738 | 68.7635 | 69.7533 | 70.9237 | 72.094 | 75.3385 | 79.2042 | 80.9015 | 81.8336 | 82.7989 | 83.7874 | 59.5463 | 60.0976 | 60.654 | 61.5665 | 62.4789 | 63.3914 | 64.3038 | 65.3828 | 66.4617 | 69.4527 | 73.0163 | 74.5811 | 75.4403 | 76.3302 | 77.2415 | 0 | 0 | 0 | 0 | 0 | 0 | 0 | 0 | 0 | 0 | 0 | 0 | 0 | 0 | 0 | 0 | 0 | 0 | 0 | 0 | 0 | 0 | 0 | 0 | 0 | 0 | 0 | 0 | 0 | 0 | 0 | 0 | 0 | 0 | 0 | 0 | 0 | 0 | 0 | 0 | 0 | 0 | 0 | 0 | 0
119 | 98 | 119,98 | 99712 | 99712 | N | 35 | 13 | 13 | 0 | 0 | 68 | 68 | 2 | 0 | 0 | 70 | 0 | 2283.3529 | 2283.3529 | 1766 | 0 | 0 | 2268.5714 | 0 | 13 | 0 | 2 | 0 | 15 | 0 | 13 | 13 | 0 | 0 | 11.8185 | 11.8185 | 0 | 0 | 11.8619 | 11.8619 | 0 | 1.8597 | 0 | 10.7444 | 11.2686 | 11.8185 | 12.3952 | 13 | 10.8234 | 11.3308 | 11.8619 | 12.4179 | 13 | 1.7292 | 1.7933 | 1.8597 | 1.9286 | 2 | 13.1204 | 13.2418 | 13.3645 | 13.4423 | 13.5201 | 13.5979 | 13.6757 | 13.7678 | 13.8598 | 14.1149 | 14.4188 | 14.5523 | 14.6256 | 14.7014 | 14.7792 | 13.1204 | 13.2418 | 13.3645 | 13.4423 | 13.5201 | 13.5979 | 13.6757 | 13.7678 | 13.8598 | 14.1149 | 14.4188 | 14.5523 | 14.6256 | 14.7014 | 14.7792 | 2.0185 | 2.0372 | 2.0561 | 2.068 | 2.08 | 2.092 | 2.104 | 2.1181 | 2.1323 | 2.1715 | 2.2183 | 2.2388 | 2.2501 | 2.2618 | 2.2737 | 0 | 0 | 0 | 0 | 0 | 0 | 0 | 0 | 0 | 0 | 0 | 0 | 0 | 0 | 0 | 0 | 0 | 0 | 0 | 0 | 0 | 0 | 0 | 0 | 0 | 0 | 0 | 0 | 0 | 0
120 | 98 | 120,98 | 99712 | 99712 | N | 29 | 15 | 13 | 2 | 0 | 34 | 34 | 0 | 0 | 0 | 34 | 0 | 1493.8824 | 1493.8824 | 0 | 0 | 0 | 1493.8824 | 0 | 15 | 0 | 0 | 0 | 15 | 0 | 13 | 13 | 0 | 0 | 13.6367 | 13.6367 | 0 | 0 | 11.8619 | 11.8619 | 0 | 0 | 0 | 12.3973 | 13.0023 | 13.6367 | 14.3021 | 15 | 10.8234 | 11.3308 | 11.8619 | 12.4179 | 13 | 0 | 0 | 0 | 0 | 0 | 15.1389 | 15.2791 | 15.4205 | 15.5415 | 15.6624 | 15.7833 | 15.9043 | 16.0473 | 16.1903 | 16.5867 | 17.059 | 17.2664 | 17.3803 | 17.4982 | 17.619 | 13.1204 | 13.2418 | 13.3645 | 13.4693 | 13.5741 | 13.6789 | 13.7837 | 13.9076 | 14.0316 | 14.3751 | 14.7845 | 14.9642 | 15.0629 | 15.1651 | 15.2698 | 0 | 0 | 0 | 0 | 0 | 0 | 0 | 0 | 0 | 0 | 0 | 0 | 0 | 0 | 0 | 0 | 0 | 0 | 0 | 0 | 0 | 0 | 0 | 0 | 0 | 0 | 0 | 0 | 0 | 0 | 0 | 0 | 0 | 0 | 0 | 0 | 0 | 0 | 0 | 0 | 0 | 0 | 0 | 0 | 0
122 | 98 | 122,98 | 99712 | 99712 | N | 4 | 4 | 3 | 1 | 0 | 28 | 28 | 0 | 0 | 0 | 28 | 0 | 2195.3571 | 2195.3571 | 0 | 0 | 0 | 2195.3571 | 0 | 4 | 0 | 0 | 0 | 4 | 0 | 3 | 3 | 0 | 0 | 3.6365 | 3.6365 | 0 | 0 | 2.7374 | 2.7374 | 0 | 0 | 0 | 3.306 | 3.4673 | 3.6365 | 3.8139 | 4 | 2.4977 | 2.6148 | 2.7374 | 2.8657 | 3 | 0 | 0 | 0 | 0 | 0 | 4.037 | 4.0744 | 4.1121 | 4.2154 | 4.3187 | 4.422 | 4.5253 | 4.6474 | 4.7695 | 5.1081 | 5.5115 | 5.6886 | 5.7859 | 5.8866 | 5.9898 | 3.0278 | 3.0558 | 3.0841 | 3.1616 | 3.239 | 3.3165 | 3.394 | 3.4856 | 3.5772 | 3.8311 | 4.1336 | 4.2665 | 4.3394 | 4.415 | 4.4923 | 0 | 0 | 0 | 0 | 0 | 0 | 0 | 0 | 0 | 0 | 0 | 0 | 0 | 0 | 0 | 0 | 0 | 0 | 0 | 0 | 0 | 0 | 0 | 0 | 0 | 0 | 0 | 0 | 0 | 0 | 0 | 0 | 0 | 0 | 0 | 0 | 0 | 0 | 0 | 0 | 0 | 0 | 0 | 0 | 0
124 | 98 | 124,98 | 99712 | 99712 | N | 62 | 24 | 22 | 2 | 0 | 30 | 30 | 2 | 0 | 0 | 32 | 0 | 2037.8 | 2037.8 | 3155 | 0 | 0 | 2107.625 | 0 | 24 | 0 | 2 | 0 | 26 | 0 | 22 | 22 | 0 | 0 | 21.8187 | 21.8187 | 0 | 0 | 20.074 | 20.074 | 0 | 1.8597 | 0 | 19.8357 | 20.8036 | 21.8187 | 22.8834 | 24 | 18.3166 | 19.1752 | 20.074 | 21.0149 | 22 | 1.7292 | 1.7933 | 1.8597 | 1.9286 | 2 | 24.2222 | 24.4465 | 24.6728 | 25.0598 | 25.4467 | 25.8336 | 26.2206 | 26.6781 | 27.1356 | 28.404 | 29.9152 | 30.5787 | 30.9431 | 31.3204 | 31.7069 | 22.2037 | 22.4093 | 22.6168 | 22.9714 | 23.3261 | 23.6808 | 24.0355 | 24.4549 | 24.8743 | 26.037 | 27.4222 | 28.0305 | 28.3645 | 28.7104 | 29.0646 | 2.0185 | 2.0372 | 2.0561 | 2.0883 | 2.1206 | 2.1528 | 2.185 | 2.2232 | 2.2613 | 2.367 | 2.4929 | 2.5482 | 2.5786 | 2.61 | 2.6422 | 0 | 0 | 0 | 0 | 0 | 0 | 0 | 0 | 0 | 0 | 0 | 0 | 0 | 0 | 0 | 0 | 0 | 0 | 0 | 0 | 0 | 0 | 0 | 0 | 0 | 0 | 0 | 0 | 0 | 0
125 | 98 | 125,98 | 99712 | 99712 | N | 35 | 13 | 12 | 1 | 0 | 35 | 35 | 1 | 0 | 0 | 36 | 0 | 2181.2571 | 2181.2571 | 6870 | 0 | 0 | 2311.5 | 0 | 13 | 0 | 1 | 0 | 14 | 0 | 12 | 12 | 0 | 0 | 11.8185 | 11.8185 | 0 | 0 | 10.9494 | 10.9494 | 0 | 0.92984 | 0 | 10.7444 | 11.2686 | 11.8185 | 12.3952 | 13 | 9.9909 | 10.4592 | 10.9494 | 11.4627 | 12 | 0.8646 | 0.89663 | 0.92984 | 0.96428 | 1 | 13.1204 | 13.2418 | 13.3645 | 13.8937 | 14.4229 | 14.9521 | 15.4813 | 16.1071 | 16.7328 | 18.4676 | 20.5345 | 21.442 | 21.9404 | 22.4565 | 22.985 | 12.1111 | 12.2232 | 12.3364 | 12.8249 | 13.3134 | 13.8019 | 14.2904 | 14.8681 | 15.4457 | 17.047 | 18.9549 | 19.7926 | 20.2527 | 20.7291 | 21.217 | 1.0093 | 1.0186 | 1.028 | 1.0687 | 1.1095 | 1.1502 | 1.1909 | 1.239 | 1.2871 | 1.4206 | 1.5796 | 1.6494 | 1.6877 | 1.7274 | 1.7681 | 0 | 0 | 0 | 0 | 0 | 0 | 0 | 0 | 0 | 0 | 0 | 0 | 0 | 0 | 0 | 0 | 0 | 0 | 0 | 0 | 0 | 0 | 0 | 0 | 0 | 0 | 0 | 0 | 0 | 0
128 | 98 | 128,98 | 99712 | 99712 | N | 24 | 12 | 10 | 2 | 0 | 0 | 0 | 0 | 0 | 0 | 0 | 0 | 834.495 | 834.495 | 1408.3846 | 0 | 0 | 1365.174 | 0.27495 | 11.7095 | 0.015593 | 0 | 0 | 12 | 0.22912 | 9.7579 | 9.987 | 0.012994 | 0.24996 | 10.6452 | 10.8952 | 0.014175 | 0.20906 | 8.9036 | 9.1127 | 0.011856 | 0 | 0 | 9.905 | 10.3883 | 10.8952 | 11.4268 | 11.9844 | 8.3149 | 8.7047 | 9.1127 | 9.5398 | 9.987 | 0 | 0 | 0 | 0 | 0 | 12.1361 | 12.2897 | 12.4453 | 12.3635 | 12.2822 | 12.3703 | 12.4592 | 12.5486 | 12.6387 | 12.7294 | 12.8009 | 12.8727 | 12.945 | 13.0177 | 13.0907 | 10.1134 | 10.2414 | 10.3711 | 10.3029 | 10.2351 | 10.3086 | 10.3826 | 10.4572 | 10.5322 | 10.6078 | 10.6674 | 10.7273 | 10.7875 | 10.848 | 10.9089 | 0 | 0 | 0 | 0 | 0 | 0 | 0 | 0 | 0 | 0 | 0 | 0 | 0 | 0 | 0 | 0.01579 | 0.01599 | 0.016192 | 0.016086 | 0.01598 | 0.016095 | 0.01621 | 0.016327 | 0.016444 | 0.016562 | 0.016655 | 0.016748 | 0.016842 | 0.016937 | 0.017032 | 0 | 0 | 0 | 0 | 0 | 0 | 0 | 0 | 0 | 0 | 0 | 0 | 0 | 0 | 0
131 | 98 | 131,98 | 99712 | 99712 | N | 289 | 138 | 122 | 16 | 0 | 5 | 5 | 0 | 0 | 0 | 5 | 0 | 2245.6 | 2245.6 | 0 | 0 | 0 | 2245.6 | 0 | 138 | 0 | 0 | 0 | 138 | 0 | 122 | 122 | 0 | 0 | 125.4578 | 125.4578 | 0 | 0 | 111.3194 | 111.3194 | 0 | 0 | 0 | 114.0554 | 119.6208 | 125.4578 | 131.5795 | 138 | 101.5738 | 106.335 | 111.3194 | 116.5374 | 122 | 0 | 0 | 0 | 0 | 0 | 139.7468 | 141.5157 | 143.3069 | 142.3647 | 141.4288 | 142.4441 | 143.4666 | 144.4966 | 145.5339 | 146.5787 | 147.4015 | 148.229 | 149.0611 | 149.8978 | 150.7393 | 123.5442 | 125.108 | 126.6916 | 125.8587 | 125.0312 | 125.9288 | 126.8328 | 127.7433 | 128.6604 | 129.584 | 130.3115 | 131.043 | 131.7786 | 132.5184 | 133.2623 | 0 | 0 | 0 | 0 | 0 | 0 | 0 | 0 | 0 | 0 | 0 | 0 | 0 | 0 | 0 | 0 | 0 | 0 | 0 | 0 | 0 | 0 | 0 | 0 | 0 | 0 | 0 | 0 | 0 | 0 | 0 | 0 | 0 | 0 | 0 | 0 | 0 | 0 | 0 | 0 | 0 | 0 | 0 | 0 | 0
141 | 98 | 141,98 | 99712 | 99712 | N | 10 | 6 | 4 | 2 | 0 | 3 | 3 | 0 | 0 | 0 | 3 | 0 | 1969.3333 | 1969.3333 | 0 | 0 | 0 | 1969.3333 | 0 | 6 | 0 | 0 | 0 | 6 | 0 | 4 | 4 | 0 | 0 | 5.4547 | 5.4547 | 0 | 0 | 3.6498 | 3.6498 | 0 | 0 | 0 | 4.9589 | 5.2009 | 5.4547 | 5.7208 | 6 | 3.3303 | 3.4864 | 3.6498 | 3.8209 | 4 | 0 | 0 | 0 | 0 | 0 | 6.0759 | 6.1529 | 6.2307 | 6.1898 | 6.1491 | 6.1932 | 6.2377 | 6.2825 | 6.3276 | 6.373 | 6.4088 | 6.4447 | 6.4809 | 6.5173 | 6.5539 | 4.0506 | 4.1019 | 4.1538 | 4.1265 | 4.0994 | 4.1288 | 4.1585 | 4.1883 | 4.2184 | 4.2487 | 4.2725 | 4.2965 | 4.3206 | 4.3449 | 4.3693 | 0 | 0 | 0 | 0 | 0 | 0 | 0 | 0 | 0 | 0 | 0 | 0 | 0 | 0 | 0 | 0 | 0 | 0 | 0 | 0 | 0 | 0 | 0 | 0 | 0 | 0 | 0 | 0 | 0 | 0 | 0 | 0 | 0 | 0 | 0 | 0 | 0 | 0 | 0 | 0 | 0 | 0 | 0 | 0 | 0
90 | 99 | 90,99 | 99709 | 99709 | N | 8 | 5 | 3 | 2 | 0 | 8 | 8 | 0 | 0 | 0 | 8 | 0 | 1087.375 | 1087.375 | 0 | 0 | 0 | 1087.375 | 0 | 5 | 0 | 0 | 0 | 5 | 0 | 3 | 3 | 0 | 0 | 4.7608 | 4.7608 | 0 | 0 | 2.8619 | 2.8619 | 0 | 0 | 0 | 4.533 | 4.6455 | 4.7608 | 4.8789 | 5 | 2.7301 | 2.7952 | 2.8619 | 2.9301 | 3 | 0 | 0 | 0 | 0 | 0 | 5.0256 | 5.0514 | 5.0772 | 5.1417 | 5.2061 | 5.2705 | 5.335 | 5.4112 | 5.4874 | 5.6986 | 5.9503 | 6.0608 | 6.1214 | 6.1843 | 6.2486 | 3.0154 | 3.0308 | 3.0463 | 3.085 | 3.1237 | 3.1623 | 3.201 | 3.2467 | 3.2924 | 3.4192 | 3.5702 | 3.6365 | 3.6729 | 3.7106 | 3.7492 | 0 | 0 | 0 | 0 | 0 | 0 | 0 | 0 | 0 | 0 | 0 | 0 | 0 | 0 | 0 | 0 | 0 | 0 | 0 | 0 | 0 | 0 | 0 | 0 | 0 | 0 | 0 | 0 | 0 | 0 | 0 | 0 | 0 | 0 | 0 | 0 | 0 | 0 | 0 | 0 | 0 | 0 | 0 | 0 | 0
92 | 99 | 92,99 | 99709 | 99709 | N | 5 | 3 | 3 | 0 | 0 | 2 | 2 | 0 | 0 | 0 | 2 | 0 | 400 | 400 | 0 | 0 | 0 | 400 | 0 | 3 | 0 | 0 | 0 | 3 | 0 | 3 | 3 | 0 | 0 | 2.8565 | 2.8565 | 0 | 0 | 2.8619 | 2.8619 | 0 | 0 | 0 | 2.7198 | 2.7873 | 2.8565 | 2.9274 | 3 | 2.7301 | 2.7952 | 2.8619 | 2.9301 | 3 | 0 | 0 | 0 | 0 | 0 | 3.0154 | 3.0308 | 3.0463 | 3.085 | 3.1237 | 3.1623 | 3.201 | 3.2467 | 3.2924 | 3.4192 | 3.5702 | 3.6365 | 3.6729 | 3.7106 | 3.7492 | 3.0154 | 3.0308 | 3.0463 | 3.085 | 3.1237 | 3.1623 | 3.201 | 3.2467 | 3.2924 | 3.4192 | 3.5702 | 3.6365 | 3.6729 | 3.7106 | 3.7492 | 0 | 0 | 0 | 0 | 0 | 0 | 0 | 0 | 0 | 0 | 0 | 0 | 0 | 0 | 0 | 0 | 0 | 0 | 0 | 0 | 0 | 0 | 0 | 0 | 0 | 0 | 0 | 0 | 0 | 0 | 0 | 0 | 0 | 0 | 0 | 0 | 0 | 0 | 0 | 0 | 0 | 0 | 0 | 0 | 0
101 | 99 | 101,99 | 99709 | 99709 | Y | 123 | 64 | 52 | 12 | 1 | 41 | 42 | 1 | 0 | 0 | 43 | 3096 | 1164.2439 | 1210.2381 | 960 | 0 | 0 | 1204.4186 | 1.5238 | 62.4762 | 0 | 1 | 0 | 65 | 1.2381 | 50.7619 | 52 | 0 | 1.4509 | 59.4872 | 60.9381 | 0 | 1.1811 | 48.4246 | 49.6056 | 0 | 0.95967 | 0 | 58.0228 | 59.4626 | 60.9381 | 62.4503 | 64 | 47.3215 | 48.4501 | 49.6056 | 50.7887 | 52 | 0.92096 | 0.94011 | 0.95967 | 0.97963 | 1 | 64.3278 | 64.6574 | 64.9886 | 65.205 | 65.4214 | 65.6378 | 65.8542 | 66.11 | 66.3659 | 67.0753 | 67.9204 | 68.2915 | 68.4953 | 68.7063 | 68.9224 | 52.2664 | 52.5341 | 52.8032 | 52.9791 | 53.1549 | 53.3307 | 53.5065 | 53.7144 | 53.9223 | 54.4987 | 55.1853 | 55.4868 | 55.6524 | 55.8239 | 55.9995 | 1.0051 | 1.0103 | 1.0154 | 1.0188 | 1.0222 | 1.0256 | 1.029 | 1.033 | 1.037 | 1.0481 | 1.0613 | 1.0671 | 1.0702 | 1.0735 | 1.0769 | 0 | 0 | 0 | 0 | 0 | 0 | 0 | 0 | 0 | 0 | 0 | 0 | 0 | 0 | 0 | 0 | 0 | 0 | 0 | 0 | 0 | 0 | 0 | 0 | 0 | 0 | 0 | 0 | 0 | 0
102 | 99 | 102,99 | 99709 | 99709 | Y | 87 | 59 | 46 | 13 | 1 | 6 | 7 | 0 | 0 | 0 | 7 | 5438 | 914.1667 | 1560.4286 | 0 | 0 | 0 | 1560.4286 | 8.4286 | 50.5714 | 0 | 0 | 0 | 59 | 6.5714 | 39.4286 | 46 | 0 | 8.0253 | 48.152 | 56.1773 | 0 | 6.2688 | 37.6131 | 43.8819 | 0 | 0 | 0 | 53.4897 | 54.8171 | 56.1773 | 57.5714 | 59 | 41.8614 | 42.8597 | 43.8819 | 44.9285 | 46 | 0 | 0 | 0 | 0 | 0 | 59.3022 | 59.606 | 59.9114 | 60.752 | 61.5926 | 62.4332 | 63.2738 | 64.2678 | 65.2618 | 68.0174 | 71.3005 | 72.742 | 73.5337 | 74.3535 | 75.193 | 46.2356 | 46.4725 | 46.7106 | 47.3659 | 48.0213 | 48.6767 | 49.3321 | 50.1071 | 50.8821 | 53.0305 | 55.5902 | 56.7141 | 57.3313 | 57.9705 | 58.6251 | 0 | 0 | 0 | 0 | 0 | 0 | 0 | 0 | 0 | 0 | 0 | 0 | 0 | 0 | 0 | 0 | 0 | 0 | 0 | 0 | 0 | 0 | 0 | 0 | 0 | 0 | 0 | 0 | 0 | 0 | 0 | 0 | 0 | 0 | 0 | 0 | 0 | 0 | 0 | 0 | 0 | 0 | 0 | 0 | 0
103 | 99 | 103,99 | 99709 | 99709 | Y | 66 | 36 | 25 | 11 | 0 | 38 | 38 | 1 | 0 | 0 | 39 | 0 | 1025.4737 | 1025.4737 | 640 | 0 | 0 | 1015.5897 | 0 | 36 | 0 | 1 | 0 | 37 | 0 | 25 | 25 | 0 | 0 | 34.2777 | 34.2777 | 0 | 0 | 23.8489 | 23.8489 | 0 | 0.95967 | 0 | 32.6378 | 33.4477 | 34.2777 | 35.1283 | 36 | 22.7507 | 23.2933 | 23.8489 | 24.4177 | 25 | 0.92096 | 0.94011 | 0.95967 | 0.97963 | 1 | 36.1844 | 36.3698 | 36.5561 | 37.069 | 37.5819 | 38.0948 | 38.6078 | 39.2143 | 39.8208 | 41.5021 | 43.5054 | 44.385 | 44.868 | 45.3682 | 45.8805 | 25.1281 | 25.2568 | 25.3862 | 25.7424 | 26.0986 | 26.4548 | 26.8109 | 27.2321 | 27.6533 | 28.8209 | 30.2121 | 30.8229 | 31.1583 | 31.5057 | 31.8614 | 1.0051 | 1.0103 | 1.0154 | 1.0297 | 1.0439 | 1.0582 | 1.0724 | 1.0893 | 1.1061 | 1.1528 | 1.2085 | 1.2329 | 1.2463 | 1.2602 | 1.2745 | 0 | 0 | 0 | 0 | 0 | 0 | 0 | 0 | 0 | 0 | 0 | 0 | 0 | 0 | 0 | 0 | 0 | 0 | 0 | 0 | 0 | 0 | 0 | 0 | 0 | 0 | 0 | 0 | 0 | 0
104 | 99 | 104,99 | 99709 | 99709 | Y | 191 | 109 | 103 | 6 | 0 | 30 | 30 | 0 | 0 | 0 | 30 | 0 | 1000.6 | 1000.6 | 0 | 0 | 0 | 1000.6 | 0 | 109 | 0 | 0 | 0 | 109 | 0 | 103 | 103 | 0 | 0 | 103.7853 | 103.7853 | 0 | 0 | 98.2573 | 98.2573 | 0 | 0 | 0 | 98.82 | 101.2722 | 103.7853 | 106.3607 | 109 | 93.733 | 95.9685 | 98.2573 | 100.6007 | 103 | 0 | 0 | 0 | 0 | 0 | 109.5584 | 110.1196 | 110.6837 | 112.2367 | 113.7897 | 115.3427 | 116.8957 | 118.7321 | 120.5684 | 125.6592 | 131.7246 | 134.3878 | 135.8503 | 137.3649 | 138.9159 | 103.5276 | 104.058 | 104.591 | 106.0585 | 107.5261 | 108.9936 | 110.4611 | 112.1964 | 113.9316 | 118.7422 | 124.4737 | 126.9903 | 128.3723 | 129.8035 | 131.2691 | 0 | 0 | 0 | 0 | 0 | 0 | 0 | 0 | 0 | 0 | 0 | 0 | 0 | 0 | 0 | 0 | 0 | 0 | 0 | 0 | 0 | 0 | 0 | 0 | 0 | 0 | 0 | 0 | 0 | 0 | 0 | 0 | 0 | 0 | 0 | 0 | 0 | 0 | 0 | 0 | 0 | 0 | 0 | 0 | 0
105 | 99 | 105,99 | 99709 | 99709 | Y | 6 | 4 | 4 | 0 | 0 | 32 | 32 | 0 | 0 | 0 | 32 | 0 | 2286.0938 | 2286.0938 | 0 | 0 | 0 | 2286.0938 | 0 | 4 | 0 | 0 | 0 | 4 | 0 | 4 | 4 | 0 | 0 | 3.8086 | 3.8086 | 0 | 0 | 3.8158 | 3.8158 | 0 | 0 | 0 | 3.6264 | 3.7164 | 3.8086 | 3.9031 | 4 | 3.6401 | 3.7269 | 3.8158 | 3.9068 | 4 | 0 | 0 | 0 | 0 | 0 | 4.0869 | 4.1758 | 4.2665 | 4.2962 | 4.3258 | 4.3555 | 4.3852 | 4.4202 | 4.4553 | 4.5525 | 4.6684 | 4.7192 | 4.7471 | 4.7761 | 4.8057 | 4.0869 | 4.1758 | 4.2665 | 4.2962 | 4.3258 | 4.3555 | 4.3852 | 4.4202 | 4.4553 | 4.5525 | 4.6684 | 4.7192 | 4.7471 | 4.7761 | 4.8057 | 0 | 0 | 0 | 0 | 0 | 0 | 0 | 0 | 0 | 0 | 0 | 0 | 0 | 0 | 0 | 0 | 0 | 0 | 0 | 0 | 0 | 0 | 0 | 0 | 0 | 0 | 0 | 0 | 0 | 0 | 0 | 0 | 0 | 0 | 0 | 0 | 0 | 0 | 0 | 0 | 0 | 0 | 0 | 0 | 0
106 | 99 | 106,99 | 99709 | 99709 | Y | 31 | 15 | 15 | 0 | 1 | 74 | 75 | 0 | 0 | 0 | 75 | 3378 | 2221.8784 | 2237.2933 | 0 | 0 | 0 | 2237.2933 | 0.2 | 14.8 | 0 | 0 | 0 | 15 | 0.2 | 14.8 | 15 | 0 | 0.19043 | 14.0919 | 14.2824 | 0 | 0.19079 | 14.1185 | 14.3093 | 0 | 0 | 0 | 13.5991 | 13.9365 | 14.2824 | 14.6368 | 15 | 13.6504 | 13.976 | 14.3093 | 14.6506 | 15 | 0 | 0 | 0 | 0 | 0 | 15.1585 | 15.3186 | 15.4805 | 15.5841 | 15.6878 | 15.7914 | 15.895 | 16.0176 | 16.1401 | 16.4799 | 16.8847 | 17.0624 | 17.16 | 17.2611 | 17.3646 | 15.1585 | 15.3186 | 15.4805 | 15.5841 | 15.6878 | 15.7914 | 15.895 | 16.0176 | 16.1401 | 16.4799 | 16.8847 | 17.0624 | 17.16 | 17.2611 | 17.3646 | 0 | 0 | 0 | 0 | 0 | 0 | 0 | 0 | 0 | 0 | 0 | 0 | 0 | 0 | 0 | 0 | 0 | 0 | 0 | 0 | 0 | 0 | 0 | 0 | 0 | 0 | 0 | 0 | 0 | 0 | 0 | 0 | 0 | 0 | 0 | 0 | 0 | 0 | 0 | 0 | 0 | 0 | 0 | 0 | 0
107 | 99 | 107,99 | 99709 | 99709 | Y | 1144 | 473 | 445 | 28 | 0 | 57 | 57 | 0 | 0 | 0 | 57 | 0 | 2519.5439 | 2519.5439 | 0 | 0 | 0 | 2519.5439 | 0 | 473 | 0 | 0 | 0 | 473 | 0 | 445 | 445 | 0 | 0 | 450.3709 | 450.3709 | 0 | 0 | 424.5098 | 424.5098 | 0 | 0 | 0 | 428.8245 | 439.4657 | 450.3709 | 461.5468 | 473 | 404.9631 | 414.6213 | 424.5098 | 434.6342 | 445 | 0 | 0 | 0 | 0 | 0 | 477.9973 | 483.0473 | 488.1508 | 491.419 | 494.6871 | 497.9553 | 501.2235 | 505.0879 | 508.9523 | 519.6655 | 532.4296 | 538.0341 | 541.1118 | 544.2991 | 547.563 | 449.7015 | 454.4526 | 459.2539 | 462.3286 | 465.4033 | 468.478 | 471.5527 | 475.1884 | 478.824 | 488.9031 | 500.9116 | 506.1843 | 509.0798 | 512.0784 | 515.1492 | 0 | 0 | 0 | 0 | 0 | 0 | 0 | 0 | 0 | 0 | 0 | 0 | 0 | 0 | 0 | 0 | 0 | 0 | 0 | 0 | 0 | 0 | 0 | 0 | 0 | 0 | 0 | 0 | 0 | 0 | 0 | 0 | 0 | 0 | 0 | 0 | 0 | 0 | 0 | 0 | 0 | 0 | 0 | 0 | 0
108 | 99 | 108,99 | 99709 | 99709 | Y | 262 | 130 | 121 | 9 | 0 | 121 | 121 | 0 | 0 | 0 | 121 | 0 | 1808.7603 | 1808.7603 | 0 | 0 | 0 | 1808.7603 | 0 | 130 | 0 | 0 | 0 | 130 | 0 | 121 | 121 | 0 | 0 | 123.7806 | 123.7806 | 0 | 0 | 115.4285 | 115.4285 | 0 | 0 | 0 | 117.8587 | 120.7834 | 123.7806 | 126.8522 | 130 | 110.1136 | 112.7397 | 115.4285 | 118.1814 | 121 | 0 | 0 | 0 | 0 | 0 | 131.3735 | 132.7614 | 134.1641 | 135.7091 | 137.2542 | 138.7992 | 140.3442 | 142.1712 | 143.9981 | 149.0628 | 155.0971 | 157.7466 | 159.2016 | 160.7084 | 162.2515 | 122.2784 | 123.5703 | 124.8758 | 126.3139 | 127.7519 | 129.19 | 130.6281 | 132.3285 | 134.029 | 138.7431 | 144.3596 | 146.8257 | 148.18 | 149.5824 | 151.0187 | 0 | 0 | 0 | 0 | 0 | 0 | 0 | 0 | 0 | 0 | 0 | 0 | 0 | 0 | 0 | 0 | 0 | 0 | 0 | 0 | 0 | 0 | 0 | 0 | 0 | 0 | 0 | 0 | 0 | 0 | 0 | 0 | 0 | 0 | 0 | 0 | 0 | 0 | 0 | 0 | 0 | 0 | 0 | 0 | 0
109 | 99 | 109,99 | 99712 | 99712 | Y | 178 | 89 | 77 | 12 | 0 | 134 | 134 | 3 | 0 | 0 | 137 | 0 | 2028.2388 | 2028.2388 | 4921.6667 | 0 | 0 | 2091.5985 | 0 | 89 | 0 | 3 | 0 | 92 | 0 | 77 | 77 | 0 | 0 | 80.9112 | 80.9112 | 0 | 0 | 70.259 | 70.259 | 0 | 2.7895 | 0 | 73.5575 | 77.1468 | 80.9112 | 84.8593 | 89 | 64.1081 | 67.1131 | 70.259 | 73.5523 | 77 | 2.5938 | 2.6899 | 2.7895 | 2.8928 | 3 | 91.1821 | 93.4176 | 95.708 | 97.0941 | 98.4802 | 99.8663 | 101.2523 | 102.8913 | 104.5302 | 109.0739 | 114.4873 | 116.8642 | 118.1695 | 119.5213 | 120.9056 | 78.8879 | 80.822 | 82.8036 | 84.0028 | 85.202 | 86.4011 | 87.6003 | 89.0183 | 90.4363 | 94.3673 | 99.0508 | 101.1072 | 102.2366 | 103.4061 | 104.6037 | 3.0736 | 3.1489 | 3.2261 | 3.2728 | 3.3196 | 3.3663 | 3.413 | 3.4682 | 3.5235 | 3.6766 | 3.8591 | 3.9392 | 3.9832 | 4.0288 | 4.0755 | 0 | 0 | 0 | 0 | 0 | 0 | 0 | 0 | 0 | 0 | 0 | 0 | 0 | 0 | 0 | 0 | 0 | 0 | 0 | 0 | 0 | 0 | 0 | 0 | 0 | 0 | 0 | 0 | 0 | 0
110 | 99 | 110,99 | 99712 | 99712 | Y | 394 | 168 | 160 | 8 | 0 | 62 | 62 | 0 | 0 | 0 | 62 | 0 | 2454.9839 | 2454.9839 | 0 | 0 | 0 | 2454.9839 | 0 | 168 | 0 | 0 | 0 | 168 | 0 | 160 | 160 | 0 | 0 | 152.7312 | 152.7312 | 0 | 0 | 145.9927 | 145.9927 | 0 | 0 | 0 | 138.8501 | 145.6253 | 152.7312 | 160.1838 | 168 | 133.2116 | 139.4558 | 145.9927 | 152.8359 | 160 | 0 | 0 | 0 | 0 | 0 | 172.119 | 176.3389 | 180.6623 | 183.2788 | 185.8952 | 188.5116 | 191.128 | 194.2218 | 197.3155 | 205.8922 | 216.1108 | 220.5976 | 223.0616 | 225.6132 | 228.2263 | 163.9228 | 167.9418 | 172.0594 | 174.5512 | 177.043 | 179.5348 | 182.0267 | 184.9731 | 187.9195 | 196.0878 | 205.8198 | 210.093 | 212.4396 | 214.8697 | 217.3583 | 0 | 0 | 0 | 0 | 0 | 0 | 0 | 0 | 0 | 0 | 0 | 0 | 0 | 0 | 0 | 0 | 0 | 0 | 0 | 0 | 0 | 0 | 0 | 0 | 0 | 0 | 0 | 0 | 0 | 0 | 0 | 0 | 0 | 0 | 0 | 0 | 0 | 0 | 0 | 0 | 0 | 0 | 0 | 0 | 0
111 | 99 | 111,99 | 99712 | 99712 | Y | 757 | 291 | 270 | 21 | 0 | 264 | 264 | 0 | 0 | 0 | 264 | 0 | 2424.9508 | 2424.9508 | 0 | 0 | 0 | 2424.9508 | 0 | 291 | 0 | 0 | 0 | 291 | 0 | 270 | 270 | 0 | 0 | 264.5522 | 264.5522 | 0 | 0 | 246.3626 | 246.3626 | 0 | 0 | 0 | 240.5082 | 252.2439 | 264.5522 | 277.4612 | 291 | 224.7946 | 235.3316 | 246.3626 | 257.9107 | 270 | 0 | 0 | 0 | 0 | 0 | 294.9774 | 299.0093 | 303.0962 | 304.0778 | 305.0594 | 306.041 | 307.0226 | 308.1833 | 309.344 | 312.5617 | 316.3954 | 318.0788 | 319.0032 | 319.9605 | 320.9408 | 273.6904 | 277.4313 | 281.2233 | 282.134 | 283.0448 | 283.9556 | 284.8663 | 285.9432 | 287.0202 | 290.0057 | 293.5628 | 295.1246 | 295.9823 | 296.8705 | 297.7801 | 0 | 0 | 0 | 0 | 0 | 0 | 0 | 0 | 0 | 0 | 0 | 0 | 0 | 0 | 0 | 0 | 0 | 0 | 0 | 0 | 0 | 0 | 0 | 0 | 0 | 0 | 0 | 0 | 0 | 0 | 0 | 0 | 0 | 0 | 0 | 0 | 0 | 0 | 0 | 0 | 0 | 0 | 0 | 0 | 0
112 | 99 | 112,99 | 99712 | 99712 | Y | 265 | 97 | 91 | 6 | 0 | 69 | 69 | 1 | 0 | 0 | 70 | 0 | 2654.942 | 2654.942 | 3150 | 0 | 0 | 2662.0143 | 0 | 97 | 0 | 1 | 0 | 98 | 0 | 91 | 91 | 0 | 0 | 88.1841 | 88.1841 | 0 | 0 | 83.0333 | 83.0333 | 0 | 0.92984 | 0 | 80.1694 | 84.0813 | 88.1841 | 92.4871 | 97 | 75.7641 | 79.3155 | 83.0333 | 86.9254 | 91 | 0.8646 | 0.89663 | 0.92984 | 0.96428 | 1 | 98.9386 | 100.9159 | 102.9327 | 104.0038 | 105.0748 | 106.1459 | 107.217 | 108.4835 | 109.75 | 113.261 | 117.4442 | 119.2809 | 120.2896 | 121.3342 | 122.4039 | 92.8186 | 94.6736 | 96.5657 | 97.5705 | 98.5754 | 99.5802 | 100.585 | 101.7732 | 102.9613 | 106.2552 | 110.1796 | 111.9027 | 112.849 | 113.829 | 114.8325 | 1.02 | 1.0404 | 1.0612 | 1.0722 | 1.0832 | 1.0943 | 1.1053 | 1.1184 | 1.1314 | 1.1676 | 1.2108 | 1.2297 | 1.2401 | 1.2509 | 1.2619 | 0 | 0 | 0 | 0 | 0 | 0 | 0 | 0 | 0 | 0 | 0 | 0 | 0 | 0 | 0 | 0 | 0 | 0 | 0 | 0 | 0 | 0 | 0 | 0 | 0 | 0 | 0 | 0 | 0 | 0
113 | 99 | 113,99 | 99712 | 99712 | Y | 465 | 166 | 158 | 8 | 0 | 154 | 154 | 1 | 0 | 0 | 155 | 0 | 2728.1623 | 2728.1623 | 1416 | 0 | 0 | 2719.6968 | 0 | 166 | 0 | 1 | 0 | 167 | 0 | 158 | 158 | 0 | 0 | 150.913 | 150.913 | 0 | 0 | 144.1677 | 144.1677 | 0 | 0.92984 | 0 | 137.1971 | 143.8917 | 150.913 | 158.2768 | 166 | 131.5465 | 137.7126 | 144.1677 | 150.9255 | 158 | 0.8646 | 0.89663 | 0.92984 | 0.96428 | 1 | 169.3175 | 172.7014 | 176.1528 | 177.3181 | 178.4834 | 179.6487 | 180.814 | 182.1918 | 183.5697 | 187.3896 | 191.9407 | 193.939 | 195.0364 | 196.1728 | 197.3366 | 161.1577 | 164.3784 | 167.6635 | 168.7727 | 169.8818 | 170.9909 | 172.1 | 173.4115 | 174.723 | 178.3588 | 182.6905 | 184.5925 | 185.637 | 186.7187 | 187.8264 | 1.02 | 1.0404 | 1.0612 | 1.0682 | 1.0752 | 1.0822 | 1.0892 | 1.0975 | 1.1058 | 1.1289 | 1.1563 | 1.1683 | 1.1749 | 1.1818 | 1.1888 | 0 | 0 | 0 | 0 | 0 | 0 | 0 | 0 | 0 | 0 | 0 | 0 | 0 | 0 | 0 | 0 | 0 | 0 | 0 | 0 | 0 | 0 | 0 | 0 | 0 | 0 | 0 | 0 | 0 | 0
114 | 99 | 114,99 | 99712 | 99712 | Y | 46 | 19 | 17 | 2 | 0 | 112 | 112 | 0 | 0 | 0 | 112 | 0 | 2620.9554 | 2620.9554 | 0 | 0 | 0 | 2620.9554 | 0 | 19 | 0 | 0 | 0 | 19 | 0 | 17 | 17 | 0 | 0 | 17.2732 | 17.2732 | 0 | 0 | 15.5117 | 15.5117 | 0 | 0 | 0 | 15.7033 | 16.4695 | 17.2732 | 18.116 | 19 | 14.1537 | 14.8172 | 15.5117 | 16.2388 | 17 | 0 | 0 | 0 | 0 | 0 | 19.1799 | 19.3615 | 19.5449 | 19.6317 | 19.7186 | 19.8054 | 19.8923 | 19.995 | 20.0976 | 20.3823 | 20.7215 | 20.8704 | 20.9522 | 21.0369 | 21.1237 | 17.161 | 17.3235 | 17.4875 | 17.5652 | 17.6429 | 17.7206 | 17.7983 | 17.8902 | 17.9821 | 18.2368 | 18.5403 | 18.6736 | 18.7467 | 18.8225 | 18.9001 | 0 | 0 | 0 | 0 | 0 | 0 | 0 | 0 | 0 | 0 | 0 | 0 | 0 | 0 | 0 | 0 | 0 | 0 | 0 | 0 | 0 | 0 | 0 | 0 | 0 | 0 | 0 | 0 | 0 | 0 | 0 | 0 | 0 | 0 | 0 | 0 | 0 | 0 | 0 | 0 | 0 | 0 | 0 | 0 | 0
115 | 99 | 115,99 | 99712 | 99712 | Y | 246 | 91 | 86 | 5 | 0 | 62 | 62 | 0 | 0 | 0 | 62 | 0 | 2216.8226 | 2216.8226 | 0 | 0 | 0 | 2216.8226 | 0 | 91 | 0 | 0 | 0 | 91 | 0 | 86 | 86 | 0 | 0 | 82.7294 | 82.7294 | 0 | 0 | 78.4711 | 78.4711 | 0 | 0 | 0 | 75.2105 | 78.8804 | 82.7294 | 86.7662 | 91 | 71.6012 | 74.9575 | 78.4711 | 82.1493 | 86 | 0 | 0 | 0 | 0 | 0 | 91.8617 | 92.7316 | 93.6097 | 94.1676 | 94.7256 | 95.2835 | 95.8414 | 96.5012 | 97.1609 | 98.9898 | 101.1689 | 102.1257 | 102.6511 | 103.1952 | 103.7525 | 86.8144 | 87.6364 | 88.4663 | 88.9936 | 89.5209 | 90.0481 | 90.5754 | 91.1989 | 91.8224 | 93.5508 | 95.6102 | 96.5144 | 97.0109 | 97.5252 | 98.0518 | 0 | 0 | 0 | 0 | 0 | 0 | 0 | 0 | 0 | 0 | 0 | 0 | 0 | 0 | 0 | 0 | 0 | 0 | 0 | 0 | 0 | 0 | 0 | 0 | 0 | 0 | 0 | 0 | 0 | 0 | 0 | 0 | 0 | 0 | 0 | 0 | 0 | 0 | 0 | 0 | 0 | 0 | 0 | 0 | 0
116 | 99 | 116,99 | 99712 | 99712 | Y | 359 | 151 | 140 | 11 | 0 | 103 | 103 | 0 | 0 | 0 | 103 | 0 | 2502.2524 | 2502.2524 | 0 | 0 | 0 | 2502.2524 | 0 | 151 | 0 | 0 | 0 | 151 | 0 | 140 | 140 | 0 | 0 | 137.2763 | 137.2763 | 0 | 0 | 127.7436 | 127.7436 | 0 | 0 | 0 | 124.7998 | 130.8894 | 137.2763 | 143.9747 | 151 | 116.5602 | 122.0238 | 127.7436 | 133.7314 | 140 | 0 | 0 | 0 | 0 | 0 | 152.4299 | 153.8733 | 155.3303 | 156.2464 | 157.1624 | 158.0784 | 158.9945 | 160.0776 | 161.1607 | 164.1635 | 167.7411 | 169.312 | 170.1747 | 171.068 | 171.9828 | 141.3257 | 142.664 | 144.0149 | 144.8642 | 145.7135 | 146.5628 | 147.4121 | 148.4163 | 149.4206 | 152.2046 | 155.5216 | 156.978 | 157.7778 | 158.6061 | 159.4543 | 0 | 0 | 0 | 0 | 0 | 0 | 0 | 0 | 0 | 0 | 0 | 0 | 0 | 0 | 0 | 0 | 0 | 0 | 0 | 0 | 0 | 0 | 0 | 0 | 0 | 0 | 0 | 0 | 0 | 0 | 0 | 0 | 0 | 0 | 0 | 0 | 0 | 0 | 0 | 0 | 0 | 0 | 0 | 0 | 0
117 | 99 | 117,99 | 99712 | 99712 | Y | 125 | 51 | 48 | 3 | 0 | 42 | 42 | 0 | 0 | 0 | 42 | 0 | 2520.2381 | 2520.2381 | 0 | 0 | 0 | 2520.2381 | 0 | 51 | 0 | 0 | 0 | 51 | 0 | 48 | 48 | 0 | 0 | 46.3648 | 46.3648 | 0 | 0 | 43.7978 | 43.7978 | 0 | 0 | 0 | 42.1509 | 44.2077 | 46.3648 | 48.6272 | 51 | 39.9635 | 41.8367 | 43.7978 | 45.8508 | 48 | 0 | 0 | 0 | 0 | 0 | 51.4722 | 51.9488 | 52.4298 | 53.856 | 55.2822 | 56.7084 | 58.1346 | 59.821 | 61.5073 | 66.1825 | 71.7526 | 74.1983 | 75.5414 | 76.9323 | 78.3567 | 48.4444 | 48.893 | 49.3457 | 50.688 | 52.0303 | 53.3726 | 54.7149 | 56.3021 | 57.8893 | 62.2894 | 67.5319 | 69.8337 | 71.0978 | 72.4069 | 73.7475 | 0 | 0 | 0 | 0 | 0 | 0 | 0 | 0 | 0 | 0 | 0 | 0 | 0 | 0 | 0 | 0 | 0 | 0 | 0 | 0 | 0 | 0 | 0 | 0 | 0 | 0 | 0 | 0 | 0 | 0 | 0 | 0 | 0 | 0 | 0 | 0 | 0 | 0 | 0 | 0 | 0 | 0 | 0 | 0 | 0
121 | 99 | 121,99 | 99712 | 99712 | N | 74 | 34 | 28 | 6 | 0 | 35 | 35 | 0 | 0 | 0 | 35 | 0 | 2755.7143 | 2755.7143 | 0 | 0 | 0 | 2755.7143 | 0 | 34 | 0 | 0 | 0 | 34 | 0 | 28 | 28 | 0 | 0 | 30.9099 | 30.9099 | 0 | 0 | 25.5487 | 25.5487 | 0 | 0 | 0 | 28.1006 | 29.4718 | 30.9099 | 32.4181 | 34 | 23.312 | 24.4048 | 25.5487 | 26.7463 | 28 | 0 | 0 | 0 | 0 | 0 | 34.3148 | 34.6325 | 34.9532 | 35.8311 | 36.709 | 37.587 | 38.4649 | 39.503 | 40.5411 | 43.419 | 46.8478 | 48.3533 | 49.1801 | 50.0363 | 50.9131 | 28.2592 | 28.5209 | 28.785 | 29.508 | 30.231 | 30.954 | 31.677 | 32.5319 | 33.3868 | 35.7568 | 38.5806 | 39.8204 | 40.5013 | 41.2064 | 41.9284 | 0 | 0 | 0 | 0 | 0 | 0 | 0 | 0 | 0 | 0 | 0 | 0 | 0 | 0 | 0 | 0 | 0 | 0 | 0 | 0 | 0 | 0 | 0 | 0 | 0 | 0 | 0 | 0 | 0 | 0 | 0 | 0 | 0 | 0 | 0 | 0 | 0 | 0 | 0 | 0 | 0 | 0 | 0 | 0 | 0
134 | 99 | 134,99 | 99712 | 99712 | N | 60 | 31 | 26 | 5 | 0 | 0 | 0 | 0 | 0 | 0 | 0 | 0 | 834.495 | 834.495 | 1408.3846 | 0 | 0 | 1365.174 | 0.71028 | 30.2494 | 0.040281 | 0 | 0 | 31 | 0.59572 | 25.3705 | 25.9662 | 0.033784 | 0.64573 | 27.5002 | 28.1459 | 0.03662 | 0.54357 | 23.1494 | 23.693 | 0.030826 | 0 | 0 | 25.5879 | 26.8364 | 28.1459 | 29.5193 | 30.9597 | 21.6188 | 22.6321 | 23.693 | 24.8036 | 25.9662 | 0 | 0 | 0 | 0 | 0 | 31.3516 | 31.7484 | 32.1503 | 31.9389 | 31.7289 | 31.9567 | 32.1861 | 32.4172 | 32.6499 | 32.8843 | 33.0689 | 33.2545 | 33.4412 | 33.6289 | 33.8177 | 26.2949 | 26.6277 | 26.9648 | 26.7875 | 26.6114 | 26.8024 | 26.9948 | 27.1886 | 27.3838 | 27.5804 | 27.7352 | 27.8909 | 28.0475 | 28.2049 | 28.3633 | 0 | 0 | 0 | 0 | 0 | 0 | 0 | 0 | 0 | 0 | 0 | 0 | 0 | 0 | 0 | 0.040791 | 0.041307 | 0.04183 | 0.041555 | 0.041281 | 0.041578 | 0.041876 | 0.042177 | 0.04248 | 0.042785 | 0.043025 | 0.043266 | 0.043509 | 0.043754 | 0.043999 | 0 | 0 | 0 | 0 | 0 | 0 | 0 | 0 | 0 | 0 | 0 | 0 | 0 | 0 | 0
138 | 99 | 138,99 | 99712 | 99712 | N | 115 | 58 | 52 | 6 | 0 | 0 | 0 | 0 | 0 | 0 | 0 | 0 | 834.495 | 834.495 | 1408.3846 | 0 | 0 | 1365.174 | 1.3289 | 56.5957 | 0.075364 | 0 | 0 | 58 | 1.1914 | 50.741 | 51.9324 | 0.067568 | 1.2081 | 51.452 | 52.6601 | 0.068514 | 1.0871 | 46.2988 | 47.386 | 0.061652 | 0 | 0 | 47.8741 | 50.2101 | 52.6601 | 55.2297 | 57.9246 | 43.2375 | 45.2642 | 47.386 | 49.6071 | 51.9324 | 0 | 0 | 0 | 0 | 0 | 58.6578 | 59.4003 | 60.1522 | 59.7567 | 59.3638 | 59.79 | 60.2192 | 60.6515 | 61.0869 | 61.5255 | 61.8709 | 62.2182 | 62.5674 | 62.9187 | 63.2719 | 52.5898 | 53.2555 | 53.9295 | 53.575 | 53.2228 | 53.6048 | 53.9897 | 54.3772 | 54.7676 | 55.1608 | 55.4704 | 55.7818 | 56.095 | 56.4098 | 56.7265 | 0 | 0 | 0 | 0 | 0 | 0 | 0 | 0 | 0 | 0 | 0 | 0 | 0 | 0 | 0 | 0.076318 | 0.077284 | 0.078262 | 0.077747 | 0.077236 | 0.077791 | 0.078349 | 0.078912 | 0.079478 | 0.080049 | 0.080498 | 0.08095 | 0.081404 | 0.081861 | 0.082321 | 0 | 0 | 0 | 0 | 0 | 0 | 0 | 0 | 0 | 0 | 0 | 0 | 0 | 0 | 0
194 | 99 | 194,99 | 99712 | 99712 | N | 19 | 30 | 9 | 21 | 0 | 0 | 0 | 0 | 0 | 0 | 0 | 0 | 834.495 | 834.495 | 1408.3846 | 0 | 0 | 1365.174 | 0.68737 | 29.2736 | 0.038981 | 0 | 0 | 30 | 0.20621 | 8.7821 | 8.9883 | 0.011694 | 0.6249 | 26.6131 | 27.238 | 0.035438 | 0.18816 | 8.0133 | 8.2014 | 0.010671 | 0 | 0 | 24.7624 | 25.9707 | 27.238 | 28.5671 | 29.961 | 7.4834 | 7.8342 | 8.2014 | 8.5859 | 8.9883 | 0 | 0 | 0 | 0 | 0 | 30.3403 | 30.7243 | 31.1132 | 30.9086 | 30.7054 | 30.9259 | 31.1479 | 31.3715 | 31.5967 | 31.8235 | 32.0022 | 32.1818 | 32.3625 | 32.5441 | 32.7268 | 9.1021 | 9.2173 | 9.334 | 9.2726 | 9.2116 | 9.2778 | 9.3444 | 9.4114 | 9.479 | 9.5471 | 9.6007 | 9.6545 | 9.7087 | 9.7632 | 9.8181 | 0 | 0 | 0 | 0 | 0 | 0 | 0 | 0 | 0 | 0 | 0 | 0 | 0 | 0 | 0 | 0.039475 | 0.039974 | 0.04048 | 0.040214 | 0.03995 | 0.040237 | 0.040525 | 0.040816 | 0.041109 | 0.041405 | 0.041637 | 0.041871 | 0.042106 | 0.042342 | 0.04258 | 0 | 0 | 0 | 0 | 0 | 0 | 0 | 0 | 0 | 0 | 0 | 0 | 0 | 0 | 0
90 | 100 | 90,100 | 99709 | 99709 | N | 2 | 1 | 1 | 0 | 0 | 18 | 18 | 0 | 0 | 0 | 18 | 0 | 1213.7222 | 1213.7222 | 0 | 0 | 0 | 1213.7222 | 0 | 1 | 0 | 0 | 0 | 1 | 0 | 1 | 1 | 0 | 0 | 0.95216 | 0.95216 | 0 | 0 | 0.95395 | 0.95395 | 0 | 0 | 0 | 0.90661 | 0.9291 | 0.95216 | 0.97579 | 1 | 0.91003 | 0.93173 | 0.95395 | 0.97671 | 1 | 0 | 0 | 0 | 0 | 0 | 1.0051 | 1.0103 | 1.0154 | 1.0088 | 1.0021 | 1.0093 | 1.0166 | 1.0239 | 1.0312 | 1.0386 | 1.0445 | 1.0503 | 1.0562 | 1.0621 | 1.0681 | 1.0051 | 1.0103 | 1.0154 | 1.0088 | 1.0021 | 1.0093 | 1.0166 | 1.0239 | 1.0312 | 1.0386 | 1.0445 | 1.0503 | 1.0562 | 1.0621 | 1.0681 | 0 | 0 | 0 | 0 | 0 | 0 | 0 | 0 | 0 | 0 | 0 | 0 | 0 | 0 | 0 | 0 | 0 | 0 | 0 | 0 | 0 | 0 | 0 | 0 | 0 | 0 | 0 | 0 | 0 | 0 | 0 | 0 | 0 | 0 | 0 | 0 | 0 | 0 | 0 | 0 | 0 | 0 | 0 | 0 | 0
91 | 100 | 91,100 | 99709 | 99709 | N | 43 | 35 | 21 | 14 | 0 | 4 | 4 | 0 | 0 | 0 | 4 | 0 | 629.25 | 629.25 | 0 | 0 | 0 | 629.25 | 0 | 35 | 0 | 0 | 0 | 35 | 0 | 21 | 21 | 0 | 0 | 33.3255 | 33.3255 | 0 | 0 | 20.033 | 20.033 | 0 | 0 | 0 | 31.7312 | 32.5186 | 33.3255 | 34.1525 | 35 | 19.1106 | 19.5664 | 20.033 | 20.5108 | 21 | 0 | 0 | 0 | 0 | 0 | 35.1793 | 35.3595 | 35.5406 | 35.307 | 35.0748 | 35.3266 | 35.5802 | 35.8357 | 36.0929 | 36.352 | 36.5561 | 36.7613 | 36.9677 | 37.1752 | 37.3839 | 21.1076 | 21.2157 | 21.3244 | 21.1842 | 21.0449 | 21.196 | 21.3481 | 21.5014 | 21.6558 | 21.8112 | 21.9337 | 22.0568 | 22.1806 | 22.3051 | 22.4303 | 0 | 0 | 0 | 0 | 0 | 0 | 0 | 0 | 0 | 0 | 0 | 0 | 0 | 0 | 0 | 0 | 0 | 0 | 0 | 0 | 0 | 0 | 0 | 0 | 0 | 0 | 0 | 0 | 0 | 0 | 0 | 0 | 0 | 0 | 0 | 0 | 0 | 0 | 0 | 0 | 0 | 0 | 0 | 0 | 0
93 | 100 | 93,100 | 99709 | 99709 | N | 5 | 7 | 4 | 3 | 0 | 11 | 11 | 0 | 0 | 0 | 11 | 0 | 2034.1818 | 2034.1818 | 0 | 0 | 0 | 2034.1818 | 0 | 7 | 0 | 0 | 0 | 7 | 0 | 4 | 4 | 0 | 0 | 6.6651 | 6.6651 | 0 | 0 | 3.8158 | 3.8158 | 0 | 0 | 0 | 6.3462 | 6.5037 | 6.6651 | 6.8305 | 7 | 3.6401 | 3.7269 | 3.8158 | 3.9068 | 4 | 0 | 0 | 0 | 0 | 0 | 7.0359 | 7.0719 | 7.1081 | 7.0614 | 7.015 | 7.0653 | 7.116 | 7.1671 | 7.2186 | 7.2704 | 7.3112 | 7.3523 | 7.3935 | 7.435 | 7.4768 | 4.0205 | 4.0411 | 4.0618 | 4.0351 | 4.0086 | 4.0373 | 4.0663 | 4.0955 | 4.1249 | 4.1545 | 4.1778 | 4.2013 | 4.2249 | 4.2486 | 4.2724 | 0 | 0 | 0 | 0 | 0 | 0 | 0 | 0 | 0 | 0 | 0 | 0 | 0 | 0 | 0 | 0 | 0 | 0 | 0 | 0 | 0 | 0 | 0 | 0 | 0 | 0 | 0 | 0 | 0 | 0 | 0 | 0 | 0 | 0 | 0 | 0 | 0 | 0 | 0 | 0 | 0 | 0 | 0 | 0 | 0
94 | 100 | 94,100 | 99709 | 99709 | N | 61 | 28 | 25 | 3 | 0 | 28 | 28 | 0 | 0 | 0 | 28 | 0 | 1820.8929 | 1820.8929 | 0 | 0 | 0 | 1820.8929 | 0 | 28 | 0 | 0 | 0 | 28 | 0 | 25 | 25 | 0 | 0 | 26.6604 | 26.6604 | 0 | 0 | 23.8489 | 23.8489 | 0 | 0 | 0 | 25.385 | 26.0149 | 26.6604 | 27.322 | 28 | 22.7507 | 23.2933 | 23.8489 | 24.4177 | 25 | 0 | 0 | 0 | 0 | 0 | 28.1434 | 28.2876 | 28.4325 | 28.2456 | 28.0599 | 28.2613 | 28.4642 | 28.6685 | 28.8743 | 29.0816 | 29.2449 | 29.4091 | 29.5741 | 29.7402 | 29.9071 | 25.1281 | 25.2568 | 25.3862 | 25.2193 | 25.0535 | 25.2333 | 25.4145 | 25.5969 | 25.7807 | 25.9657 | 26.1115 | 26.2581 | 26.4055 | 26.5537 | 26.7028 | 0 | 0 | 0 | 0 | 0 | 0 | 0 | 0 | 0 | 0 | 0 | 0 | 0 | 0 | 0 | 0 | 0 | 0 | 0 | 0 | 0 | 0 | 0 | 0 | 0 | 0 | 0 | 0 | 0 | 0 | 0 | 0 | 0 | 0 | 0 | 0 | 0 | 0 | 0 | 0 | 0 | 0 | 0 | 0 | 0
101 | 100 | 101,100 | 99709 | 99709 | Y | 7 | 8 | 6 | 2 | 0 | 14 | 14 | 0 | 0 | 0 | 14 | 0 | 1230.2857 | 1230.2857 | 0 | 0 | 0 | 1230.2857 | 0 | 8 | 0 | 0 | 0 | 8 | 0 | 6 | 6 | 0 | 0 | 7.6173 | 7.6173 | 0 | 0 | 5.7237 | 5.7237 | 0 | 0 | 0 | 7.2528 | 7.4328 | 7.6173 | 7.8063 | 8 | 5.4602 | 5.5904 | 5.7237 | 5.8602 | 6 | 0 | 0 | 0 | 0 | 0 | 8.041 | 8.0822 | 8.1236 | 8.0702 | 8.0171 | 8.0747 | 8.1326 | 8.191 | 8.2498 | 8.309 | 8.3557 | 8.4026 | 8.4498 | 8.4972 | 8.5449 | 6.0307 | 6.0616 | 6.0927 | 6.0526 | 6.0128 | 6.056 | 6.0995 | 6.1433 | 6.1874 | 6.2318 | 6.2668 | 6.3019 | 6.3373 | 6.3729 | 6.4087 | 0 | 0 | 0 | 0 | 0 | 0 | 0 | 0 | 0 | 0 | 0 | 0 | 0 | 0 | 0 | 0 | 0 | 0 | 0 | 0 | 0 | 0 | 0 | 0 | 0 | 0 | 0 | 0 | 0 | 0 | 0 | 0 | 0 | 0 | 0 | 0 | 0 | 0 | 0 | 0 | 0 | 0 | 0 | 0 | 0
102 | 100 | 102,100 | 99709 | 99709 | Y | 277 | 123 | 112 | 11 | 0 | 87 | 87 | 0 | 0 | 0 | 87 | 0 | 1911.6207 | 1911.6207 | 0 | 0 | 0 | 1911.6207 | 0 | 123 | 0 | 0 | 0 | 123 | 0 | 112 | 112 | 0 | 0 | 117.1155 | 117.1155 | 0 | 0 | 106.8429 | 106.8429 | 0 | 0 | 0 | 111.5125 | 114.2797 | 117.1155 | 120.0217 | 123 | 101.9233 | 104.3541 | 106.8429 | 109.3911 | 112 | 0 | 0 | 0 | 0 | 0 | 123.6301 | 124.2634 | 124.8999 | 124.0788 | 123.263 | 124.1479 | 125.0392 | 125.9368 | 126.8409 | 127.7514 | 128.4686 | 129.1898 | 129.915 | 130.6443 | 131.3777 | 112.5737 | 113.1504 | 113.73 | 112.9823 | 112.2395 | 113.0453 | 113.8568 | 114.6742 | 115.4974 | 116.3265 | 116.9795 | 117.6362 | 118.2966 | 118.9607 | 119.6285 | 0 | 0 | 0 | 0 | 0 | 0 | 0 | 0 | 0 | 0 | 0 | 0 | 0 | 0 | 0 | 0 | 0 | 0 | 0 | 0 | 0 | 0 | 0 | 0 | 0 | 0 | 0 | 0 | 0 | 0 | 0 | 0 | 0 | 0 | 0 | 0 | 0 | 0 | 0 | 0 | 0 | 0 | 0 | 0 | 0
103 | 100 | 103,100 | 99709 | 99709 | Y | 64 | 53 | 40 | 13 | 1 | 45 | 46 | 4 | 0 | 0 | 50 | 6656 | 1555.2222 | 1666.1087 | 3280 | 0 | 0 | 1795.22 | 1.1522 | 51.8478 | 0 | 4 | 0 | 57 | 0.86957 | 39.1304 | 40 | 0 | 1.0971 | 49.3673 | 50.4644 | 0 | 0.82953 | 37.3287 | 38.1582 | 0 | 3.8387 | 0 | 48.0501 | 49.2425 | 50.4644 | 51.7167 | 53 | 36.4012 | 37.2693 | 38.1582 | 39.0682 | 40 | 3.6838 | 3.7605 | 3.8387 | 3.9185 | 4 | 53.2715 | 53.5444 | 53.8187 | 53.4648 | 53.1133 | 53.4946 | 53.8787 | 54.2654 | 54.655 | 55.0474 | 55.3564 | 55.6671 | 55.9796 | 56.2939 | 56.6099 | 40.2049 | 40.4109 | 40.6179 | 40.3508 | 40.0855 | 40.3733 | 40.6631 | 40.9551 | 41.2491 | 41.5452 | 41.7784 | 42.0129 | 42.2488 | 42.4859 | 42.7244 | 4.0205 | 4.0411 | 4.0618 | 4.0351 | 4.0086 | 4.0373 | 4.0663 | 4.0955 | 4.1249 | 4.1545 | 4.1778 | 4.2013 | 4.2249 | 4.2486 | 4.2724 | 0 | 0 | 0 | 0 | 0 | 0 | 0 | 0 | 0 | 0 | 0 | 0 | 0 | 0 | 0 | 0 | 0 | 0 | 0 | 0 | 0 | 0 | 0 | 0 | 0 | 0 | 0 | 0 | 0 | 0
104 | 100 | 104,100 | 99709 | 99709 | Y | 171 | 105 | 90 | 15 | 0 | 115 | 115 | 0 | 0 | 0 | 115 | 0 | 1133.0261 | 1133.0261 | 0 | 0 | 0 | 1133.0261 | 0 | 105 | 0 | 0 | 0 | 105 | 0 | 90 | 90 | 0 | 0 | 99.9766 | 99.9766 | 0 | 0 | 85.8559 | 85.8559 | 0 | 0 | 0 | 95.1936 | 97.5558 | 99.9766 | 102.4575 | 105 | 81.9026 | 83.856 | 85.8559 | 87.9035 | 90 | 0 | 0 | 0 | 0 | 0 | 105.5379 | 106.0785 | 106.6219 | 105.9209 | 105.2245 | 105.9799 | 106.7407 | 107.507 | 108.2788 | 109.0561 | 109.6683 | 110.284 | 110.903 | 111.5256 | 112.1517 | 90.461 | 90.9244 | 91.3902 | 90.7894 | 90.1925 | 90.8399 | 91.4921 | 92.1489 | 92.8104 | 93.4767 | 94.0014 | 94.5291 | 95.0598 | 95.5934 | 96.13 | 0 | 0 | 0 | 0 | 0 | 0 | 0 | 0 | 0 | 0 | 0 | 0 | 0 | 0 | 0 | 0 | 0 | 0 | 0 | 0 | 0 | 0 | 0 | 0 | 0 | 0 | 0 | 0 | 0 | 0 | 0 | 0 | 0 | 0 | 0 | 0 | 0 | 0 | 0 | 0 | 0 | 0 | 0 | 0 | 0
109 | 100 | 109,100 | 99712 | 99712 | Y | 38 | 14 | 14 | 0 | 0 | 74 | 74 | 0 | 0 | 0 | 74 | 0 | 3187.2703 | 3187.2703 | 0 | 0 | 0 | 3187.2703 | 0 | 14 | 0 | 0 | 0 | 14 | 0 | 14 | 14 | 0 | 0 | 12.7276 | 12.7276 | 0 | 0 | 12.7744 | 12.7744 | 0 | 0 | 0 | 11.5708 | 12.1354 | 12.7276 | 13.3486 | 14 | 11.656 | 12.2024 | 12.7744 | 13.3731 | 14 | 0 | 0 | 0 | 0 | 0 | 14.3432 | 14.6949 | 15.0552 | 14.9562 | 14.8579 | 14.9645 | 15.072 | 15.1802 | 15.2892 | 15.3989 | 15.4854 | 15.5723 | 15.6597 | 15.7476 | 15.836 | 14.3432 | 14.6949 | 15.0552 | 14.9562 | 14.8579 | 14.9645 | 15.072 | 15.1802 | 15.2892 | 15.3989 | 15.4854 | 15.5723 | 15.6597 | 15.7476 | 15.836 | 0 | 0 | 0 | 0 | 0 | 0 | 0 | 0 | 0 | 0 | 0 | 0 | 0 | 0 | 0 | 0 | 0 | 0 | 0 | 0 | 0 | 0 | 0 | 0 | 0 | 0 | 0 | 0 | 0 | 0 | 0 | 0 | 0 | 0 | 0 | 0 | 0 | 0 | 0 | 0 | 0 | 0 | 0 | 0 | 0
110 | 100 | 110,100 | 99712 | 99712 | Y | 67 | 27 | 27 | 0 | 0 | 87 | 87 | 0 | 0 | 0 | 87 | 0 | 2990.6092 | 2990.6092 | 0 | 0 | 0 | 2990.6092 | 0 | 27 | 0 | 0 | 0 | 27 | 0 | 27 | 27 | 0 | 0 | 24.5461 | 24.5461 | 0 | 0 | 24.6363 | 24.6363 | 0 | 0 | 0 | 22.3152 | 23.4041 | 24.5461 | 25.7438 | 27 | 22.4795 | 23.5332 | 24.6363 | 25.7911 | 27 | 0 | 0 | 0 | 0 | 0 | 27.662 | 28.3402 | 29.035 | 28.8441 | 28.6545 | 28.8602 | 29.0674 | 29.276 | 29.4862 | 29.6979 | 29.8646 | 30.0323 | 30.2008 | 30.3704 | 30.5409 | 27.662 | 28.3402 | 29.035 | 28.8441 | 28.6545 | 28.8602 | 29.0674 | 29.276 | 29.4862 | 29.6979 | 29.8646 | 30.0323 | 30.2008 | 30.3704 | 30.5409 | 0 | 0 | 0 | 0 | 0 | 0 | 0 | 0 | 0 | 0 | 0 | 0 | 0 | 0 | 0 | 0 | 0 | 0 | 0 | 0 | 0 | 0 | 0 | 0 | 0 | 0 | 0 | 0 | 0 | 0 | 0 | 0 | 0 | 0 | 0 | 0 | 0 | 0 | 0 | 0 | 0 | 0 | 0 | 0 | 0
111 | 100 | 111,100 | 99712 | 99712 | Y | 284 | 118 | 111 | 7 | 0 | 124 | 124 | 0 | 0 | 0 | 124 | 0 | 2465.7339 | 2465.7339 | 0 | 0 | 0 | 2465.7339 | 0 | 118 | 0 | 0 | 0 | 118 | 0 | 111 | 111 | 0 | 0 | 107.2755 | 107.2755 | 0 | 0 | 101.2824 | 101.2824 | 0 | 0 | 0 | 97.5257 | 102.2845 | 107.2755 | 112.51 | 118 | 92.4155 | 96.7474 | 101.2824 | 106.0299 | 111 | 0 | 0 | 0 | 0 | 0 | 119.6128 | 121.2477 | 122.905 | 122.0969 | 121.2942 | 122.165 | 123.042 | 123.9253 | 124.8149 | 125.7109 | 126.4166 | 127.1263 | 127.8399 | 128.5576 | 129.2792 | 112.5172 | 114.0551 | 115.614 | 114.8539 | 114.0988 | 114.9179 | 115.7429 | 116.5738 | 117.4106 | 118.2535 | 118.9173 | 119.5849 | 120.2562 | 120.9313 | 121.6101 | 0 | 0 | 0 | 0 | 0 | 0 | 0 | 0 | 0 | 0 | 0 | 0 | 0 | 0 | 0 | 0 | 0 | 0 | 0 | 0 | 0 | 0 | 0 | 0 | 0 | 0 | 0 | 0 | 0 | 0 | 0 | 0 | 0 | 0 | 0 | 0 | 0 | 0 | 0 | 0 | 0 | 0 | 0 | 0 | 0
112 | 100 | 112,100 | 99712 | 99712 | Y | 550 | 224 | 206 | 18 | 0 | 133 | 133 | 1 | 0 | 0 | 134 | 0 | 2457.1729 | 2457.1729 | 1297 | 0 | 0 | 2448.5149 | 0 | 224 | 0 | 1 | 0 | 225 | 0 | 206 | 206 | 0 | 0 | 203.6416 | 203.6416 | 0 | 0 | 187.9655 | 187.9655 | 0 | 0.92984 | 0 | 185.1335 | 194.1671 | 203.6416 | 213.5784 | 224 | 171.5099 | 179.5493 | 187.9655 | 196.7763 | 206 | 0.8646 | 0.89663 | 0.92984 | 0.96428 | 1 | 227.0617 | 230.1652 | 233.3111 | 231.7772 | 230.2534 | 231.9063 | 233.5712 | 235.2479 | 236.9368 | 238.6377 | 239.9773 | 241.3245 | 242.6792 | 244.0415 | 245.4114 | 208.8156 | 211.6698 | 214.5629 | 213.1523 | 211.7509 | 213.271 | 214.8021 | 216.3441 | 217.8972 | 219.4615 | 220.6934 | 221.9323 | 223.1782 | 224.431 | 225.6909 | 1.0137 | 1.0275 | 1.0416 | 1.0347 | 1.0279 | 1.0353 | 1.0427 | 1.0502 | 1.0578 | 1.0653 | 1.0713 | 1.0773 | 1.0834 | 1.0895 | 1.0956 | 0 | 0 | 0 | 0 | 0 | 0 | 0 | 0 | 0 | 0 | 0 | 0 | 0 | 0 | 0 | 0 | 0 | 0 | 0 | 0 | 0 | 0 | 0 | 0 | 0 | 0 | 0 | 0 | 0 | 0
113 | 100 | 113,100 | 99712 | 99712 | Y | 168 | 76 | 70 | 6 | 0 | 81 | 81 | 0 | 0 | 0 | 81 | 0 | 1491.679 | 1491.679 | 0 | 0 | 0 | 1491.679 | 0 | 76 | 0 | 0 | 0 | 76 | 0 | 70 | 70 | 0 | 0 | 69.0927 | 69.0927 | 0 | 0 | 63.8718 | 63.8718 | 0 | 0 | 0 | 62.8131 | 65.8781 | 69.0927 | 72.4641 | 76 | 58.2801 | 61.0119 | 63.8718 | 66.8657 | 70 | 0 | 0 | 0 | 0 | 0 | 76.7197 | 77.4461 | 78.1795 | 77.6655 | 77.1549 | 77.7088 | 78.2666 | 78.8285 | 79.3944 | 79.9644 | 80.4133 | 80.8647 | 81.3186 | 81.7751 | 82.2342 | 70.6629 | 71.332 | 72.0074 | 71.534 | 71.0637 | 71.5739 | 72.0877 | 72.6052 | 73.1264 | 73.6514 | 74.0648 | 74.4806 | 74.8987 | 75.3192 | 75.742 | 0 | 0 | 0 | 0 | 0 | 0 | 0 | 0 | 0 | 0 | 0 | 0 | 0 | 0 | 0 | 0 | 0 | 0 | 0 | 0 | 0 | 0 | 0 | 0 | 0 | 0 | 0 | 0 | 0 | 0 | 0 | 0 | 0 | 0 | 0 | 0 | 0 | 0 | 0 | 0 | 0 | 0 | 0 | 0 | 0
114 | 100 | 114,100 | 99712 | 99712 | Y | 92 | 54 | 45 | 9 | 0 | 53 | 53 | 0 | 0 | 0 | 53 | 0 | 2582.5094 | 2582.5094 | 0 | 0 | 0 | 2582.5094 | 0 | 54 | 0 | 0 | 0 | 54 | 0 | 45 | 45 | 0 | 0 | 49.0922 | 49.0922 | 0 | 0 | 41.0604 | 41.0604 | 0 | 0 | 0 | 44.6304 | 46.8081 | 49.0922 | 51.4876 | 54 | 37.4658 | 39.2219 | 41.0604 | 42.9851 | 45 | 0 | 0 | 0 | 0 | 0 | 54.5113 | 55.0275 | 55.5486 | 55.1834 | 54.8206 | 55.2141 | 55.6105 | 56.0097 | 56.4118 | 56.8168 | 57.1357 | 57.4565 | 57.779 | 58.1034 | 58.4295 | 45.4261 | 45.8563 | 46.2905 | 45.9862 | 45.6838 | 46.0118 | 46.3421 | 46.6748 | 47.0098 | 47.3473 | 47.6131 | 47.8804 | 48.1492 | 48.4195 | 48.6913 | 0 | 0 | 0 | 0 | 0 | 0 | 0 | 0 | 0 | 0 | 0 | 0 | 0 | 0 | 0 | 0 | 0 | 0 | 0 | 0 | 0 | 0 | 0 | 0 | 0 | 0 | 0 | 0 | 0 | 0 | 0 | 0 | 0 | 0 | 0 | 0 | 0 | 0 | 0 | 0 | 0 | 0 | 0 | 0 | 0
115 | 100 | 115,100 | 99712 | 99712 | Y | 639 | 257 | 242 | 15 | 0 | 90 | 90 | 0 | 0 | 0 | 90 | 0 | 2400.2667 | 2400.2667 | 0 | 0 | 0 | 2400.2667 | 0 | 257 | 0 | 0 | 0 | 257 | 0 | 242 | 242 | 0 | 0 | 233.6424 | 233.6424 | 0 | 0 | 220.8139 | 220.8139 | 0 | 0 | 0 | 212.4076 | 222.7721 | 233.6424 | 245.043 | 257 | 201.4825 | 210.9269 | 220.8139 | 231.1644 | 242 | 0 | 0 | 0 | 0 | 0 | 259.4336 | 261.8903 | 264.3702 | 262.6321 | 260.9054 | 262.7784 | 264.6648 | 266.5648 | 268.4785 | 270.4058 | 271.9238 | 273.4503 | 274.9853 | 276.529 | 278.0813 | 244.2916 | 246.6048 | 248.94 | 247.3033 | 245.6774 | 247.4411 | 249.2175 | 251.0066 | 252.8085 | 254.6234 | 256.0527 | 257.4901 | 258.9356 | 260.3891 | 261.8509 | 0 | 0 | 0 | 0 | 0 | 0 | 0 | 0 | 0 | 0 | 0 | 0 | 0 | 0 | 0 | 0 | 0 | 0 | 0 | 0 | 0 | 0 | 0 | 0 | 0 | 0 | 0 | 0 | 0 | 0 | 0 | 0 | 0 | 0 | 0 | 0 | 0 | 0 | 0 | 0 | 0 | 0 | 0 | 0 | 0
116 | 100 | 116,100 | 99712 | 99712 | Y | 5 | 1 | 1 | 0 | 0 | 57 | 57 | 0 | 0 | 0 | 57 | 0 | 2782.9123 | 2782.9123 | 0 | 0 | 0 | 2782.9123 | 0 | 1 | 0 | 0 | 0 | 1 | 0 | 1 | 1 | 0 | 0 | 0.90911 | 0.90911 | 0 | 0 | 0.91245 | 0.91245 | 0 | 0 | 0 | 0.82649 | 0.86682 | 0.90911 | 0.95347 | 1 | 0.83257 | 0.8716 | 0.91245 | 0.95522 | 1 | 0 | 0 | 0 | 0 | 0 | 1.0095 | 1.019 | 1.0287 | 1.0219 | 1.0152 | 1.0225 | 1.0298 | 1.0372 | 1.0447 | 1.0522 | 1.0581 | 1.064 | 1.07 | 1.076 | 1.082 | 1.0095 | 1.019 | 1.0287 | 1.0219 | 1.0152 | 1.0225 | 1.0298 | 1.0372 | 1.0447 | 1.0522 | 1.0581 | 1.064 | 1.07 | 1.076 | 1.082 | 0 | 0 | 0 | 0 | 0 | 0 | 0 | 0 | 0 | 0 | 0 | 0 | 0 | 0 | 0 | 0 | 0 | 0 | 0 | 0 | 0 | 0 | 0 | 0 | 0 | 0 | 0 | 0 | 0 | 0 | 0 | 0 | 0 | 0 | 0 | 0 | 0 | 0 | 0 | 0 | 0 | 0 | 0 | 0 | 0
122 | 100 | 122,100 | 99712 | 99712 | N | 510 | 233 | 205 | 28 | 0 | 0 | 0 | 0 | 0 | 0 | 0 | 0 | 834.495 | 834.495 | 1408.3846 | 0 | 0 | 1365.174 | 5.3386 | 227.3587 | 0.30275 | 0 | 0 | 233 | 4.697 | 200.0366 | 204.7336 | 0.26637 | 4.8534 | 206.695 | 211.5484 | 0.27524 | 4.2858 | 182.5242 | 186.81 | 0.24305 | 0 | 0 | 192.3216 | 201.7061 | 211.5484 | 221.871 | 232.6972 | 170.4556 | 178.4456 | 186.81 | 195.5666 | 204.7336 | 0 | 0 | 0 | 0 | 0 | 234.8518 | 237.0262 | 239.2208 | 237.6481 | 236.0856 | 237.7805 | 239.4875 | 241.2067 | 242.9383 | 244.6823 | 246.0559 | 247.4371 | 248.8262 | 250.223 | 251.6276 | 206.6292 | 208.5424 | 210.4733 | 209.0895 | 207.7148 | 209.206 | 210.7078 | 212.2205 | 213.744 | 215.2784 | 216.4869 | 217.7022 | 218.9243 | 220.1533 | 221.3891 | 0 | 0 | 0 | 0 | 0 | 0 | 0 | 0 | 0 | 0 | 0 | 0 | 0 | 0 | 0 | 0.30556 | 0.30839 | 0.31124 | 0.3092 | 0.30716 | 0.30937 | 0.31159 | 0.31383 | 0.31608 | 0.31835 | 0.32014 | 0.32193 | 0.32374 | 0.32556 | 0.32738 | 0 | 0 | 0 | 0 | 0 | 0 | 0 | 0 | 0 | 0 | 0 | 0 | 0 | 0 | 0
153 | 100 | 153,100 | 99712 | 99712 | N | 0 | 1 | 0 | 1 | 0 | 0 | 0 | 0 | 0 | 0 | 0 | 0 | 834.495 | 834.495 | 1408.3846 | 0 | 0 | 1365.174 | 0.022912 | 0.97579 | 0.0012994 | 0 | 0 | 1 | 0 | 0 | 0 | 0 | 0.02083 | 0.8871 | 0.90793 | 0.0011813 | 0 | 0 | 0 | 0 | 0 | 0 | 0.82541 | 0.86569 | 0.90793 | 0.95224 | 0.9987 | 0 | 0 | 0 | 0 | 0 | 0 | 0 | 0 | 0 | 0 | 1.0113 | 1.0241 | 1.0371 | 1.0303 | 1.0235 | 1.0309 | 1.0383 | 1.0457 | 1.0532 | 1.0608 | 1.0667 | 1.0727 | 1.0787 | 1.0848 | 1.0909 | 0 | 0 | 0 | 0 | 0 | 0 | 0 | 0 | 0 | 0 | 0 | 0 | 0 | 0 | 0 | 0 | 0 | 0 | 0 | 0 | 0 | 0 | 0 | 0 | 0 | 0 | 0 | 0 | 0 | 0 | 0.0013158 | 0.0013325 | 0.0013493 | 0.0013405 | 0.0013317 | 0.0013412 | 0.0013508 | 0.0013605 | 0.0013703 | 0.0013802 | 0.0013879 | 0.0013957 | 0.0014035 | 0.0014114 | 0.0014193 | 0 | 0 | 0 | 0 | 0 | 0 | 0 | 0 | 0 | 0 | 0 | 0 | 0 | 0 | 0
98 | 101 | 98,101 | 99709 | 99709 | N | 45 | 17 | 16 | 1 | 0 | 36 | 36 | 0 | 0 | 0 | 36 | 0 | 2361.4167 | 2361.4167 | 0 | 0 | 0 | 2361.4167 | 0 | 17 | 0 | 0 | 0 | 17 | 0 | 16 | 16 | 0 | 0 | 16.1867 | 16.1867 | 0 | 0 | 15.2633 | 15.2633 | 0 | 0 | 0 | 15.4123 | 15.7947 | 16.1867 | 16.5884 | 17 | 14.5605 | 14.9077 | 15.2633 | 15.6273 | 16 | 0 | 0 | 0 | 0 | 0 | 17.0871 | 17.1746 | 17.2626 | 17.1491 | 17.0364 | 17.1587 | 17.2818 | 17.4059 | 17.5309 | 17.6567 | 17.7558 | 17.8555 | 17.9557 | 18.0565 | 18.1579 | 16.082 | 16.1643 | 16.2471 | 16.1403 | 16.0342 | 16.1493 | 16.2653 | 16.382 | 16.4996 | 16.6181 | 16.7114 | 16.8052 | 16.8995 | 16.9944 | 17.0898 | 0 | 0 | 0 | 0 | 0 | 0 | 0 | 0 | 0 | 0 | 0 | 0 | 0 | 0 | 0 | 0 | 0 | 0 | 0 | 0 | 0 | 0 | 0 | 0 | 0 | 0 | 0 | 0 | 0 | 0 | 0 | 0 | 0 | 0 | 0 | 0 | 0 | 0 | 0 | 0 | 0 | 0 | 0 | 0 | 0
100 | 101 | 100,101 | 99709 | 99709 | Y | 4 | 1 | 1 | 0 | 0 | 37 | 37 | 0 | 0 | 0 | 37 | 0 | 2028 | 2028 | 0 | 0 | 0 | 2028 | 0 | 1 | 0 | 0 | 0 | 1 | 0 | 1 | 1 | 0 | 0 | 0.95216 | 0.95216 | 0 | 0 | 0.95395 | 0.95395 | 0 | 0 | 0 | 0.90661 | 0.9291 | 0.95216 | 0.97579 | 1 | 0.91003 | 0.93173 | 0.95395 | 0.97671 | 1 | 0 | 0 | 0 | 0 | 0 | 1.0051 | 1.0103 | 1.0154 | 1.0088 | 1.0021 | 1.0093 | 1.0166 | 1.0239 | 1.0312 | 1.0386 | 1.0445 | 1.0503 | 1.0562 | 1.0621 | 1.0681 | 1.0051 | 1.0103 | 1.0154 | 1.0088 | 1.0021 | 1.0093 | 1.0166 | 1.0239 | 1.0312 | 1.0386 | 1.0445 | 1.0503 | 1.0562 | 1.0621 | 1.0681 | 0 | 0 | 0 | 0 | 0 | 0 | 0 | 0 | 0 | 0 | 0 | 0 | 0 | 0 | 0 | 0 | 0 | 0 | 0 | 0 | 0 | 0 | 0 | 0 | 0 | 0 | 0 | 0 | 0 | 0 | 0 | 0 | 0 | 0 | 0 | 0 | 0 | 0 | 0 | 0 | 0 | 0 | 0 | 0 | 0
101 | 101 | 101,101 | 99709 | 99709 | Y | 43 | 17 | 15 | 2 | 0 | 57 | 57 | 0 | 0 | 0 | 57 | 0 | 2176.7368 | 2176.7368 | 0 | 0 | 0 | 2176.7368 | 0 | 17 | 0 | 0 | 0 | 17 | 0 | 15 | 15 | 0 | 0 | 16.1867 | 16.1867 | 0 | 0 | 14.3093 | 14.3093 | 0 | 0 | 0 | 15.4123 | 15.7947 | 16.1867 | 16.5884 | 17 | 13.6504 | 13.976 | 14.3093 | 14.6506 | 15 | 0 | 0 | 0 | 0 | 0 | 17.0871 | 17.1746 | 17.2626 | 17.1491 | 17.0364 | 17.1587 | 17.2818 | 17.4059 | 17.5309 | 17.6567 | 17.7558 | 17.8555 | 17.9557 | 18.0565 | 18.1579 | 15.0768 | 15.1541 | 15.2317 | 15.1316 | 15.0321 | 15.14 | 15.2487 | 15.3581 | 15.4684 | 15.5794 | 15.6669 | 15.7549 | 15.8433 | 15.9322 | 16.0217 | 0 | 0 | 0 | 0 | 0 | 0 | 0 | 0 | 0 | 0 | 0 | 0 | 0 | 0 | 0 | 0 | 0 | 0 | 0 | 0 | 0 | 0 | 0 | 0 | 0 | 0 | 0 | 0 | 0 | 0 | 0 | 0 | 0 | 0 | 0 | 0 | 0 | 0 | 0 | 0 | 0 | 0 | 0 | 0 | 0
104 | 101 | 104,101 | 99709 | 99709 | Y | 74 | 33 | 31 | 2 | 1 | 110 | 111 | 3 | 0 | 0 | 114 | 3452 | 2332.9091 | 2342.991 | 5083.3333 | 0 | 0 | 2415.1053 | 0.2973 | 32.7027 | 0 | 3 | 0 | 36 | 0.27928 | 30.7207 | 31 | 0 | 0.28307 | 31.1382 | 31.4212 | 0 | 0.26642 | 29.3062 | 29.5726 | 0 | 2.879 | 0 | 29.918 | 30.6604 | 31.4212 | 32.2009 | 33 | 28.2109 | 28.8837 | 29.5726 | 30.2779 | 31 | 2.7629 | 2.8203 | 2.879 | 2.9389 | 3 | 33.169 | 33.339 | 33.5097 | 33.2894 | 33.0706 | 33.308 | 33.5471 | 33.7879 | 34.0305 | 34.2748 | 34.4672 | 34.6607 | 34.8552 | 35.0509 | 35.2477 | 31.1588 | 31.3184 | 31.4788 | 31.2719 | 31.0663 | 31.2893 | 31.5139 | 31.7402 | 31.968 | 32.1975 | 32.3783 | 32.56 | 32.7428 | 32.9266 | 33.1114 | 3.0154 | 3.0308 | 3.0463 | 3.0263 | 3.0064 | 3.028 | 3.0497 | 3.0716 | 3.0937 | 3.1159 | 3.1334 | 3.151 | 3.1687 | 3.1864 | 3.2043 | 0 | 0 | 0 | 0 | 0 | 0 | 0 | 0 | 0 | 0 | 0 | 0 | 0 | 0 | 0 | 0 | 0 | 0 | 0 | 0 | 0 | 0 | 0 | 0 | 0 | 0 | 0 | 0 | 0 | 0
106 | 101 | 106,101 | 99709 | 99709 | Y | 274 | 157 | 134 | 23 | 0 | 1 | 1 | 0 | 0 | 0 | 1 | 0 | 3292 | 3292 | 0 | 0 | 0 | 3292 | 0 | 157 | 0 | 0 | 0 | 157 | 0 | 134 | 134 | 0 | 0 | 149.4889 | 149.4889 | 0 | 0 | 127.8299 | 127.8299 | 0 | 0 | 0 | 142.3371 | 145.8692 | 149.4889 | 153.1984 | 157 | 121.9439 | 124.8523 | 127.8299 | 130.8786 | 134 | 0 | 0 | 0 | 0 | 0 | 157.8043 | 158.6126 | 159.4251 | 158.377 | 157.3357 | 158.4652 | 159.6028 | 160.7486 | 161.9026 | 163.0649 | 163.9802 | 164.9008 | 165.8265 | 166.7573 | 167.6935 | 134.6864 | 135.3764 | 136.0699 | 135.1753 | 134.2865 | 135.2506 | 136.2215 | 137.1994 | 138.1844 | 139.1764 | 139.9577 | 140.7433 | 141.5334 | 142.3279 | 143.1269 | 0 | 0 | 0 | 0 | 0 | 0 | 0 | 0 | 0 | 0 | 0 | 0 | 0 | 0 | 0 | 0 | 0 | 0 | 0 | 0 | 0 | 0 | 0 | 0 | 0 | 0 | 0 | 0 | 0 | 0 | 0 | 0 | 0 | 0 | 0 | 0 | 0 | 0 | 0 | 0 | 0 | 0 | 0 | 0 | 0
109 | 101 | 109,101 | 99712 | 99712 | Y | 430 | 186 | 173 | 13 | 0 | 30 | 30 | 2 | 0 | 0 | 32 | 0 | 1849.4 | 1849.4 | 424 | 0 | 0 | 1760.3125 | 0 | 186 | 0 | 2 | 0 | 188 | 0 | 173 | 173 | 0 | 0 | 169.0952 | 169.0952 | 0 | 0 | 157.8546 | 157.8546 | 0 | 1.8597 | 0 | 153.7269 | 161.2281 | 169.0952 | 177.3463 | 186 | 144.035 | 150.7866 | 157.8546 | 165.2539 | 173 | 1.7292 | 1.7933 | 1.8597 | 1.9286 | 2 | 190.5603 | 195.2324 | 200.019 | 198.704 | 197.3976 | 198.8147 | 200.2419 | 201.6795 | 203.1273 | 204.5855 | 205.734 | 206.8889 | 208.0503 | 209.2182 | 210.3927 | 177.2416 | 181.5871 | 186.0392 | 184.8161 | 183.601 | 184.919 | 186.2465 | 187.5836 | 188.9302 | 190.2865 | 191.3547 | 192.4289 | 193.5091 | 194.5954 | 195.6878 | 2.049 | 2.0993 | 2.1507 | 2.1366 | 2.1226 | 2.1378 | 2.1531 | 2.1686 | 2.1842 | 2.1998 | 2.2122 | 2.2246 | 2.2371 | 2.2497 | 2.2623 | 0 | 0 | 0 | 0 | 0 | 0 | 0 | 0 | 0 | 0 | 0 | 0 | 0 | 0 | 0 | 0 | 0 | 0 | 0 | 0 | 0 | 0 | 0 | 0 | 0 | 0 | 0 | 0 | 0 | 0
112 | 101 | 112,101 | 99712 | 99712 | Y | 49 | 20 | 19 | 1 | 0 | 26 | 26 | 1 | 0 | 0 | 27 | 0 | 1878.5 | 1878.5 | 8170 | 0 | 0 | 2111.5185 | 0 | 20 | 0 | 1 | 0 | 21 | 0 | 19 | 19 | 0 | 0 | 18.1823 | 18.1823 | 0 | 0 | 17.3366 | 17.3366 | 0 | 0.92984 | 0 | 16.5298 | 17.3364 | 18.1823 | 19.0695 | 20 | 15.8189 | 16.5604 | 17.3366 | 18.1493 | 19 | 0.8646 | 0.89663 | 0.92984 | 0.96428 | 1 | 20.2734 | 20.5505 | 20.8314 | 20.6944 | 20.5583 | 20.7059 | 20.8546 | 21.0043 | 21.1551 | 21.3069 | 21.4265 | 21.5468 | 21.6678 | 21.7894 | 21.9117 | 19.2597 | 19.5229 | 19.7898 | 19.6597 | 19.5304 | 19.6706 | 19.8118 | 19.9541 | 20.0973 | 20.2416 | 20.3552 | 20.4695 | 20.5844 | 20.6999 | 20.8161 | 1.0137 | 1.0275 | 1.0416 | 1.0347 | 1.0279 | 1.0353 | 1.0427 | 1.0502 | 1.0578 | 1.0653 | 1.0713 | 1.0773 | 1.0834 | 1.0895 | 1.0956 | 0 | 0 | 0 | 0 | 0 | 0 | 0 | 0 | 0 | 0 | 0 | 0 | 0 | 0 | 0 | 0 | 0 | 0 | 0 | 0 | 0 | 0 | 0 | 0 | 0 | 0 | 0 | 0 | 0 | 0
113 | 101 | 113,101 | 99712 | 99712 | Y | 161 | 65 | 60 | 5 | 0 | 43 | 43 | 0 | 0 | 0 | 43 | 0 | 2739.2791 | 2739.2791 | 0 | 0 | 0 | 2739.2791 | 0 | 65 | 0 | 0 | 0 | 65 | 0 | 60 | 60 | 0 | 0 | 59.0924 | 59.0924 | 0 | 0 | 54.7472 | 54.7472 | 0 | 0 | 0 | 53.7218 | 56.3431 | 59.0924 | 61.9759 | 65 | 49.9544 | 52.2959 | 54.7472 | 57.3135 | 60 | 0 | 0 | 0 | 0 | 0 | 65.6018 | 66.2092 | 66.8223 | 66.3829 | 65.9465 | 66.4199 | 66.8967 | 67.377 | 67.8607 | 68.3478 | 68.7315 | 69.1173 | 69.5053 | 69.8955 | 70.2879 | 60.5555 | 61.1162 | 61.6821 | 61.2765 | 60.8737 | 61.3107 | 61.7508 | 62.1941 | 62.6406 | 63.0903 | 63.4445 | 63.8006 | 64.1588 | 64.5189 | 64.8811 | 0 | 0 | 0 | 0 | 0 | 0 | 0 | 0 | 0 | 0 | 0 | 0 | 0 | 0 | 0 | 0 | 0 | 0 | 0 | 0 | 0 | 0 | 0 | 0 | 0 | 0 | 0 | 0 | 0 | 0 | 0 | 0 | 0 | 0 | 0 | 0 | 0 | 0 | 0 | 0 | 0 | 0 | 0 | 0 | 0
114 | 101 | 114,101 | 99712 | 99712 | Y | 97 | 47 | 39 | 8 | 0 | 62 | 62 | 0 | 0 | 0 | 62 | 0 | 1942.9516 | 1942.9516 | 0 | 0 | 0 | 1942.9516 | 0 | 47 | 0 | 0 | 0 | 47 | 0 | 39 | 39 | 0 | 0 | 42.7284 | 42.7284 | 0 | 0 | 35.5857 | 35.5857 | 0 | 0 | 0 | 38.845 | 40.7404 | 42.7284 | 44.8133 | 47 | 32.4703 | 33.9923 | 35.5857 | 37.2538 | 39 | 0 | 0 | 0 | 0 | 0 | 47.4352 | 47.8744 | 48.3176 | 48 | 47.6844 | 48.0267 | 48.3715 | 48.7187 | 49.0685 | 49.4207 | 49.6982 | 49.9772 | 50.2577 | 50.5398 | 50.8235 | 39.3611 | 39.7255 | 40.0934 | 39.8298 | 39.5679 | 39.8519 | 40.138 | 40.4262 | 40.7164 | 41.0087 | 41.2389 | 41.4704 | 41.7032 | 41.9373 | 42.1727 | 0 | 0 | 0 | 0 | 0 | 0 | 0 | 0 | 0 | 0 | 0 | 0 | 0 | 0 | 0 | 0 | 0 | 0 | 0 | 0 | 0 | 0 | 0 | 0 | 0 | 0 | 0 | 0 | 0 | 0 | 0 | 0 | 0 | 0 | 0 | 0 | 0 | 0 | 0 | 0 | 0 | 0 | 0 | 0 | 0
115 | 101 | 115,101 | 99712 | 99712 | Y | 242 | 110 | 97 | 13 | 0 | 66 | 66 | 0 | 0 | 0 | 66 | 0 | 1918.5909 | 1918.5909 | 0 | 0 | 0 | 1918.5909 | 0 | 110 | 0 | 0 | 0 | 110 | 0 | 97 | 97 | 0 | 0 | 100.0026 | 100.0026 | 0 | 0 | 88.508 | 88.508 | 0 | 0 | 0 | 90.9138 | 95.3499 | 100.0026 | 104.8822 | 110 | 80.7595 | 84.5451 | 88.508 | 92.6568 | 97 | 0 | 0 | 0 | 0 | 0 | 111.0185 | 112.0464 | 113.0838 | 112.3403 | 111.6017 | 112.4029 | 113.2098 | 114.0226 | 114.8411 | 115.6655 | 116.3149 | 116.9678 | 117.6244 | 118.2847 | 118.9487 | 97.8981 | 98.8045 | 99.7194 | 99.0638 | 98.4125 | 99.1189 | 99.8305 | 100.5472 | 101.269 | 101.996 | 102.5686 | 103.1443 | 103.7233 | 104.3056 | 104.8911 | 0 | 0 | 0 | 0 | 0 | 0 | 0 | 0 | 0 | 0 | 0 | 0 | 0 | 0 | 0 | 0 | 0 | 0 | 0 | 0 | 0 | 0 | 0 | 0 | 0 | 0 | 0 | 0 | 0 | 0 | 0 | 0 | 0 | 0 | 0 | 0 | 0 | 0 | 0 | 0 | 0 | 0 | 0 | 0 | 0
117 | 101 | 117,101 | 99712 | 99712 | Y | 75 | 26 | 26 | 0 | 0 | 14 | 14 | 1 | 0 | 0 | 15 | 0 | 2256.2143 | 2256.2143 | 1104 | 0 | 0 | 2179.4 | 0 | 26 | 0 | 1 | 0 | 27 | 0 | 26 | 26 | 0 | 0 | 23.637 | 23.637 | 0 | 0 | 23.7238 | 23.7238 | 0 | 0.92984 | 0 | 21.4887 | 22.5373 | 23.637 | 24.7903 | 26 | 21.6469 | 22.6616 | 23.7238 | 24.8358 | 26 | 0.8646 | 0.89663 | 0.92984 | 0.96428 | 1 | 26.2407 | 26.4837 | 26.7289 | 26.5532 | 26.3786 | 26.568 | 26.7587 | 26.9508 | 27.1443 | 27.3391 | 27.4926 | 27.6469 | 27.8021 | 27.9582 | 28.1152 | 26.2407 | 26.4837 | 26.7289 | 26.5532 | 26.3786 | 26.568 | 26.7587 | 26.9508 | 27.1443 | 27.3391 | 27.4926 | 27.6469 | 27.8021 | 27.9582 | 28.1152 | 1.0093 | 1.0186 | 1.028 | 1.0213 | 1.0146 | 1.0218 | 1.0292 | 1.0366 | 1.044 | 1.0515 | 1.0574 | 1.0633 | 1.0693 | 1.0753 | 1.0814 | 0 | 0 | 0 | 0 | 0 | 0 | 0 | 0 | 0 | 0 | 0 | 0 | 0 | 0 | 0 | 0 | 0 | 0 | 0 | 0 | 0 | 0 | 0 | 0 | 0 | 0 | 0 | 0 | 0 | 0
119 | 101 | 119,101 | 99712 | 99712 | N | 352 | 157 | 139 | 18 | 0 | 0 | 0 | 0 | 0 | 0 | 0 | 0 | 834.495 | 834.495 | 1408.3846 | 0 | 0 | 1365.174 | 3.5972 | 153.1988 | 0.204 | 0 | 0 | 157 | 3.1848 | 135.6346 | 138.8194 | 0.18061 | 3.2703 | 139.2752 | 142.5455 | 0.18546 | 2.906 | 123.7603 | 126.6663 | 0.1648 | 0 | 0 | 129.5901 | 135.9135 | 142.5455 | 149.501 | 156.796 | 115.5772 | 120.9948 | 126.6663 | 132.6037 | 138.8194 | 0 | 0 | 0 | 0 | 0 | 158.2478 | 159.713 | 161.1917 | 160.132 | 159.0792 | 160.2212 | 161.3714 | 162.5298 | 163.6966 | 164.8718 | 165.7973 | 166.728 | 167.664 | 168.6052 | 169.5517 | 140.1047 | 141.4019 | 142.7111 | 141.7729 | 140.8408 | 141.8519 | 142.8702 | 143.8958 | 144.9289 | 145.9693 | 146.7887 | 147.6127 | 148.4414 | 149.2746 | 150.1126 | 0 | 0 | 0 | 0 | 0 | 0 | 0 | 0 | 0 | 0 | 0 | 0 | 0 | 0 | 0 | 0.20589 | 0.2078 | 0.20972 | 0.20834 | 0.20697 | 0.20846 | 0.20995 | 0.21146 | 0.21298 | 0.21451 | 0.21571 | 0.21692 | 0.21814 | 0.21937 | 0.2206 | 0 | 0 | 0 | 0 | 0 | 0 | 0 | 0 | 0 | 0 | 0 | 0 | 0 | 0 | 0
135 | 101 | 135,101 | 99712 | 99712 | N | 27 | 10 | 9 | 1 | 0 | 0 | 0 | 0 | 0 | 0 | 0 | 0 | 834.495 | 834.495 | 1408.3846 | 0 | 0 | 1365.174 | 0.22912 | 9.7579 | 0.012994 | 0 | 0 | 10 | 0.20621 | 8.7821 | 8.9883 | 0.011694 | 0.2083 | 8.871 | 9.0793 | 0.011813 | 0.18816 | 8.0133 | 8.2014 | 0.010671 | 0 | 0 | 8.2541 | 8.6569 | 9.0793 | 9.5224 | 9.987 | 7.4834 | 7.8342 | 8.2014 | 8.5859 | 8.9883 | 0 | 0 | 0 | 0 | 0 | 10.1134 | 10.2414 | 10.3711 | 10.3029 | 10.2351 | 10.3086 | 10.3826 | 10.4572 | 10.5322 | 10.6078 | 10.6674 | 10.7273 | 10.7875 | 10.848 | 10.9089 | 9.1021 | 9.2173 | 9.334 | 9.2726 | 9.2116 | 9.2778 | 9.3444 | 9.4114 | 9.479 | 9.5471 | 9.6007 | 9.6545 | 9.7087 | 9.7632 | 9.8181 | 0 | 0 | 0 | 0 | 0 | 0 | 0 | 0 | 0 | 0 | 0 | 0 | 0 | 0 | 0 | 0.013158 | 0.013325 | 0.013493 | 0.013405 | 0.013317 | 0.013412 | 0.013508 | 0.013605 | 0.013703 | 0.013802 | 0.013879 | 0.013957 | 0.014035 | 0.014114 | 0.014193 | 0 | 0 | 0 | 0 | 0 | 0 | 0 | 0 | 0 | 0 | 0 | 0 | 0 | 0 | 0
136 | 101 | 136,101 | 99712 | 99712 | N | 4 | 2 | 2 | 0 | 0 | 0 | 0 | 0 | 0 | 0 | 0 | 0 | 834.495 | 834.495 | 1408.3846 | 0 | 0 | 1365.174 | 0.045825 | 1.9516 | 0.0025988 | 0 | 0 | 2 | 0.045825 | 1.9516 | 1.9974 | 0.0025988 | 0.04166 | 1.7742 | 1.8159 | 0.0023626 | 0.041813 | 1.7807 | 1.8225 | 0.0023712 | 0 | 0 | 1.6508 | 1.7314 | 1.8159 | 1.9045 | 1.9974 | 1.663 | 1.7409 | 1.8225 | 1.908 | 1.9974 | 0 | 0 | 0 | 0 | 0 | 2.0227 | 2.0483 | 2.0742 | 2.0606 | 2.047 | 2.0617 | 2.0765 | 2.0914 | 2.1064 | 2.1216 | 2.1335 | 2.1455 | 2.1575 | 2.1696 | 2.1818 | 2.0227 | 2.0483 | 2.0742 | 2.0606 | 2.047 | 2.0617 | 2.0765 | 2.0914 | 2.1064 | 2.1216 | 2.1335 | 2.1455 | 2.1575 | 2.1696 | 2.1818 | 0 | 0 | 0 | 0 | 0 | 0 | 0 | 0 | 0 | 0 | 0 | 0 | 0 | 0 | 0 | 0.0026316 | 0.002665 | 0.0026987 | 0.0026809 | 0.0026633 | 0.0026824 | 0.0027017 | 0.0027211 | 0.0027406 | 0.0027603 | 0.0027758 | 0.0027914 | 0.002807 | 0.0028228 | 0.0028387 | 0 | 0 | 0 | 0 | 0 | 0 | 0 | 0 | 0 | 0 | 0 | 0 | 0 | 0 | 0
92 | 102 | 92,102 | 99709 | 99709 | N | 14 | 13 | 6 | 7 | 0 | 0 | 0 | 0 | 0 | 0 | 0 | 0 | 834.495 | 834.495 | 1408.3846 | 0 | 0 | 1365.174 | 0.29786 | 12.6852 | 0.016892 | 0 | 0 | 13 | 0.13747 | 5.8547 | 5.9922 | 0.0077963 | 0.28361 | 12.0784 | 12.362 | 0.016084 | 0.13114 | 5.5851 | 5.7163 | 0.0074373 | 0 | 0 | 11.7706 | 12.0626 | 12.362 | 12.6687 | 12.9831 | 5.4531 | 5.5831 | 5.7163 | 5.8526 | 5.9922 | 0 | 0 | 0 | 0 | 0 | 13.0496 | 13.1165 | 13.1837 | 13.097 | 13.0109 | 13.1043 | 13.1983 | 13.2931 | 13.3885 | 13.4846 | 13.5603 | 13.6365 | 13.713 | 13.79 | 13.8674 | 6.0229 | 6.0538 | 6.0848 | 6.0448 | 6.005 | 6.0481 | 6.0915 | 6.1353 | 6.1793 | 6.2237 | 6.2586 | 6.2938 | 6.3291 | 6.3646 | 6.4003 | 0 | 0 | 0 | 0 | 0 | 0 | 0 | 0 | 0 | 0 | 0 | 0 | 0 | 0 | 0 | 0.016978 | 0.017065 | 0.017153 | 0.01704 | 0.016928 | 0.01705 | 0.017172 | 0.017295 | 0.017419 | 0.017544 | 0.017643 | 0.017742 | 0.017842 | 0.017942 | 0.018042 | 0 | 0 | 0 | 0 | 0 | 0 | 0 | 0 | 0 | 0 | 0 | 0 | 0 | 0 | 0
95 | 102 | 95,102 | 99709 | 99709 | N | 295 | 124 | 117 | 7 | 0 | 0 | 0 | 0 | 0 | 0 | 0 | 0 | 834.495 | 834.495 | 1408.3846 | 0 | 0 | 1365.174 | 2.8411 | 120.9977 | 0.16112 | 0 | 0 | 124 | 2.6807 | 114.1672 | 116.848 | 0.15203 | 2.7052 | 115.209 | 117.9142 | 0.15341 | 2.5573 | 108.9104 | 111.4677 | 0.14503 | 0 | 0 | 112.273 | 115.0591 | 117.9142 | 120.8402 | 123.8389 | 106.3351 | 108.8711 | 111.4677 | 114.1261 | 116.848 | 0 | 0 | 0 | 0 | 0 | 124.4733 | 125.1109 | 125.7518 | 124.925 | 124.1037 | 124.9946 | 125.8919 | 126.7957 | 127.7059 | 128.6227 | 129.3448 | 130.0709 | 130.801 | 131.5353 | 132.2737 | 117.4465 | 118.0482 | 118.6529 | 117.8728 | 117.0978 | 117.9385 | 118.7851 | 119.6379 | 120.4967 | 121.3618 | 122.0431 | 122.7282 | 123.4171 | 124.1099 | 124.8066 | 0 | 0 | 0 | 0 | 0 | 0 | 0 | 0 | 0 | 0 | 0 | 0 | 0 | 0 | 0 | 0.16195 | 0.16278 | 0.16361 | 0.16254 | 0.16147 | 0.16263 | 0.16379 | 0.16497 | 0.16615 | 0.16735 | 0.16829 | 0.16923 | 0.17018 | 0.17114 | 0.1721 | 0 | 0 | 0 | 0 | 0 | 0 | 0 | 0 | 0 | 0 | 0 | 0 | 0 | 0 | 0
103 | 102 | 103,102 | 99709 | 99709 | Y | 4 | 1 | 1 | 0 | 0 | 12 | 12 | 0 | 0 | 0 | 12 | 0 | 1443.5833 | 1443.5833 | 0 | 0 | 0 | 1443.5833 | 0 | 1 | 0 | 0 | 0 | 1 | 0 | 1 | 1 | 0 | 0 | 0.95216 | 0.95216 | 0 | 0 | 0.95395 | 0.95395 | 0 | 0 | 0 | 0.90661 | 0.9291 | 0.95216 | 0.97579 | 1 | 0.91003 | 0.93173 | 0.95395 | 0.97671 | 1 | 0 | 0 | 0 | 0 | 0 | 1.0051 | 1.0103 | 1.0154 | 1.0088 | 1.0021 | 1.0093 | 1.0166 | 1.0239 | 1.0312 | 1.0386 | 1.0445 | 1.0503 | 1.0562 | 1.0621 | 1.0681 | 1.0051 | 1.0103 | 1.0154 | 1.0088 | 1.0021 | 1.0093 | 1.0166 | 1.0239 | 1.0312 | 1.0386 | 1.0445 | 1.0503 | 1.0562 | 1.0621 | 1.0681 | 0 | 0 | 0 | 0 | 0 | 0 | 0 | 0 | 0 | 0 | 0 | 0 | 0 | 0 | 0 | 0 | 0 | 0 | 0 | 0 | 0 | 0 | 0 | 0 | 0 | 0 | 0 | 0 | 0 | 0 | 0 | 0 | 0 | 0 | 0 | 0 | 0 | 0 | 0 | 0 | 0 | 0 | 0 | 0 | 0
107 | 102 | 107,102 | 99709 | 99709 | Y | 14 | 10 | 8 | 2 | 0 | 14 | 14 | 0 | 0 | 0 | 14 | 0 | 1347.9286 | 1347.9286 | 0 | 0 | 0 | 1347.9286 | 0 | 10 | 0 | 0 | 0 | 10 | 0 | 8 | 8 | 0 | 0 | 9.5216 | 9.5216 | 0 | 0 | 7.6316 | 7.6316 | 0 | 0 | 0 | 9.0661 | 9.291 | 9.5216 | 9.7579 | 10 | 7.2802 | 7.4539 | 7.6316 | 7.8136 | 8 | 0 | 0 | 0 | 0 | 0 | 10.0512 | 10.1027 | 10.1545 | 10.0877 | 10.0214 | 10.0933 | 10.1658 | 10.2388 | 10.3123 | 10.3863 | 10.4446 | 10.5032 | 10.5622 | 10.6215 | 10.6811 | 8.041 | 8.0822 | 8.1236 | 8.0702 | 8.0171 | 8.0747 | 8.1326 | 8.191 | 8.2498 | 8.309 | 8.3557 | 8.4026 | 8.4498 | 8.4972 | 8.5449 | 0 | 0 | 0 | 0 | 0 | 0 | 0 | 0 | 0 | 0 | 0 | 0 | 0 | 0 | 0 | 0 | 0 | 0 | 0 | 0 | 0 | 0 | 0 | 0 | 0 | 0 | 0 | 0 | 0 | 0 | 0 | 0 | 0 | 0 | 0 | 0 | 0 | 0 | 0 | 0 | 0 | 0 | 0 | 0 | 0
111 | 102 | 111,102 | 99712 | 99712 | Y | 4 | 2 | 2 | 0 | 0 | 2 | 2 | 3 | 0 | 0 | 5 | 0 | 3041 | 3041 | 3634.3333 | 0 | 0 | 3397 | 0 | 2 | 0 | 3 | 0 | 5 | 0 | 2 | 2 | 0 | 0 | 1.8182 | 1.8182 | 0 | 0 | 1.8249 | 1.8249 | 0 | 2.7895 | 0 | 1.653 | 1.7336 | 1.8182 | 1.9069 | 2 | 1.6651 | 1.7432 | 1.8249 | 1.9104 | 2 | 2.5938 | 2.6899 | 2.7895 | 2.8928 | 3 | 2.049 | 2.0993 | 2.1507 | 2.1366 | 2.1226 | 2.1378 | 2.1531 | 2.1686 | 2.1842 | 2.1998 | 2.2122 | 2.2246 | 2.2371 | 2.2497 | 2.2623 | 2.049 | 2.0993 | 2.1507 | 2.1366 | 2.1226 | 2.1378 | 2.1531 | 2.1686 | 2.1842 | 2.1998 | 2.2122 | 2.2246 | 2.2371 | 2.2497 | 2.2623 | 3.0736 | 3.1489 | 3.2261 | 3.2049 | 3.1838 | 3.2067 | 3.2297 | 3.2529 | 3.2762 | 3.2998 | 3.3183 | 3.3369 | 3.3556 | 3.3745 | 3.3934 | 0 | 0 | 0 | 0 | 0 | 0 | 0 | 0 | 0 | 0 | 0 | 0 | 0 | 0 | 0 | 0 | 0 | 0 | 0 | 0 | 0 | 0 | 0 | 0 | 0 | 0 | 0 | 0 | 0 | 0
112 | 102 | 112,102 | 99712 | 99712 | Y | 34 | 15 | 15 | 0 | 0 | 7 | 7 | 7 | 0 | 0 | 14 | 0 | 1661.7143 | 1661.7143 | 5746.1429 | 0 | 0 | 3703.9286 | 0 | 15 | 0 | 7 | 0 | 22 | 0 | 15 | 15 | 0 | 0 | 13.6367 | 13.6367 | 0 | 0 | 13.6868 | 13.6868 | 0 | 6.5089 | 0 | 12.3973 | 13.0023 | 13.6367 | 14.3021 | 15 | 12.4886 | 13.074 | 13.6868 | 14.3284 | 15 | 6.0522 | 6.2764 | 6.5089 | 6.75 | 7 | 15.1389 | 15.2791 | 15.4205 | 15.3191 | 15.2184 | 15.3277 | 15.4377 | 15.5485 | 15.6602 | 15.7726 | 15.8611 | 15.9502 | 16.0397 | 16.1297 | 16.2203 | 15.1389 | 15.2791 | 15.4205 | 15.3191 | 15.2184 | 15.3277 | 15.4377 | 15.5485 | 15.6602 | 15.7726 | 15.8611 | 15.9502 | 16.0397 | 16.1297 | 16.2203 | 7.0648 | 7.1302 | 7.1962 | 7.1489 | 7.1019 | 7.1529 | 7.2043 | 7.256 | 7.3081 | 7.3605 | 7.4019 | 7.4434 | 7.4852 | 7.5272 | 7.5695 | 0 | 0 | 0 | 0 | 0 | 0 | 0 | 0 | 0 | 0 | 0 | 0 | 0 | 0 | 0 | 0 | 0 | 0 | 0 | 0 | 0 | 0 | 0 | 0 | 0 | 0 | 0 | 0 | 0 | 0
114 | 102 | 114,102 | 99712 | 99712 | Y | 142 | 51 | 51 | 0 | 0 | 76 | 76 | 0 | 0 | 0 | 76 | 0 | 2394.6974 | 2394.6974 | 0 | 0 | 0 | 2394.6974 | 0 | 51 | 0 | 0 | 0 | 51 | 0 | 51 | 51 | 0 | 0 | 46.3648 | 46.3648 | 0 | 0 | 46.5352 | 46.5352 | 0 | 0 | 0 | 42.1509 | 44.2077 | 46.3648 | 48.6272 | 51 | 42.4612 | 44.4515 | 46.5352 | 48.7165 | 51 | 0 | 0 | 0 | 0 | 0 | 51.4722 | 51.9488 | 52.4298 | 52.0851 | 51.7426 | 52.1141 | 52.4882 | 52.865 | 53.2445 | 53.6268 | 53.9278 | 54.2305 | 54.535 | 54.8411 | 55.149 | 51.4722 | 51.9488 | 52.4298 | 52.0851 | 51.7426 | 52.1141 | 52.4882 | 52.865 | 53.2445 | 53.6268 | 53.9278 | 54.2305 | 54.535 | 54.8411 | 55.149 | 0 | 0 | 0 | 0 | 0 | 0 | 0 | 0 | 0 | 0 | 0 | 0 | 0 | 0 | 0 | 0 | 0 | 0 | 0 | 0 | 0 | 0 | 0 | 0 | 0 | 0 | 0 | 0 | 0 | 0 | 0 | 0 | 0 | 0 | 0 | 0 | 0 | 0 | 0 | 0 | 0 | 0 | 0 | 0 | 0
115 | 102 | 115,102 | 99712 | 99712 | Y | 120 | 54 | 49 | 5 | 0 | 72 | 72 | 0 | 0 | 0 | 72 | 0 | 1859.8889 | 1859.8889 | 0 | 0 | 0 | 1859.8889 | 0 | 54 | 0 | 0 | 0 | 54 | 0 | 49 | 49 | 0 | 0 | 49.0922 | 49.0922 | 0 | 0 | 44.7103 | 44.7103 | 0 | 0 | 0 | 44.6304 | 46.8081 | 49.0922 | 51.4876 | 54 | 40.7961 | 42.7083 | 44.7103 | 46.806 | 49 | 0 | 0 | 0 | 0 | 0 | 54.5 | 55.0046 | 55.5139 | 55.1489 | 54.7863 | 55.1796 | 55.5757 | 55.9747 | 56.3765 | 56.7813 | 57.1 | 57.4206 | 57.7429 | 58.067 | 58.393 | 49.4537 | 49.9116 | 50.3737 | 50.0425 | 49.7135 | 50.0704 | 50.4298 | 50.7919 | 51.1565 | 51.5237 | 51.813 | 52.1038 | 52.3963 | 52.6905 | 52.9862 | 0 | 0 | 0 | 0 | 0 | 0 | 0 | 0 | 0 | 0 | 0 | 0 | 0 | 0 | 0 | 0 | 0 | 0 | 0 | 0 | 0 | 0 | 0 | 0 | 0 | 0 | 0 | 0 | 0 | 0 | 0 | 0 | 0 | 0 | 0 | 0 | 0 | 0 | 0 | 0 | 0 | 0 | 0 | 0 | 0
116 | 102 | 116,102 | 99712 | 99712 | Y | 257 | 116 | 100 | 16 | 0 | 34 | 34 | 0 | 0 | 0 | 34 | 0 | 2770.1176 | 2770.1176 | 0 | 0 | 0 | 2770.1176 | 0 | 116 | 0 | 0 | 0 | 116 | 0 | 100 | 100 | 0 | 0 | 105.4573 | 105.4573 | 0 | 0 | 91.2454 | 91.2454 | 0 | 0 | 0 | 95.8727 | 100.5508 | 105.4573 | 110.6031 | 116 | 83.2573 | 87.1599 | 91.2454 | 95.5225 | 100 | 0 | 0 | 0 | 0 | 0 | 117.074 | 118.158 | 119.252 | 118.468 | 117.6891 | 118.534 | 119.3849 | 120.242 | 121.1052 | 121.9746 | 122.6593 | 123.3479 | 124.0403 | 124.7366 | 125.4368 | 100.9259 | 101.8604 | 102.8035 | 102.1276 | 101.4561 | 102.1845 | 102.918 | 103.6569 | 104.401 | 105.1505 | 105.7408 | 106.3344 | 106.9313 | 107.5316 | 108.1352 | 0 | 0 | 0 | 0 | 0 | 0 | 0 | 0 | 0 | 0 | 0 | 0 | 0 | 0 | 0 | 0 | 0 | 0 | 0 | 0 | 0 | 0 | 0 | 0 | 0 | 0 | 0 | 0 | 0 | 0 | 0 | 0 | 0 | 0 | 0 | 0 | 0 | 0 | 0 | 0 | 0 | 0 | 0 | 0 | 0
91 | 103 | 91,103 | 99709 | 99709 | N | 14 | 9 | 7 | 2 | 0 | 11 | 11 | 0 | 0 | 0 | 11 | 0 | 1114.3636 | 1114.3636 | 0 | 0 | 0 | 1114.3636 | 0 | 9 | 0 | 0 | 0 | 9 | 0 | 7 | 7 | 0 | 0 | 8.5694 | 8.5694 | 0 | 0 | 6.6777 | 6.6777 | 0 | 0 | 0 | 8.1595 | 8.3619 | 8.5694 | 8.7821 | 9 | 6.3702 | 6.5221 | 6.6777 | 6.8369 | 7 | 0 | 0 | 0 | 0 | 0 | 9.0461 | 9.0924 | 9.139 | 9.0789 | 9.0192 | 9.084 | 9.1492 | 9.2149 | 9.281 | 9.3477 | 9.4001 | 9.4529 | 9.506 | 9.5593 | 9.613 | 7.0359 | 7.0719 | 7.1081 | 7.0614 | 7.015 | 7.0653 | 7.116 | 7.1671 | 7.2186 | 7.2704 | 7.3112 | 7.3523 | 7.3935 | 7.435 | 7.4768 | 0 | 0 | 0 | 0 | 0 | 0 | 0 | 0 | 0 | 0 | 0 | 0 | 0 | 0 | 0 | 0 | 0 | 0 | 0 | 0 | 0 | 0 | 0 | 0 | 0 | 0 | 0 | 0 | 0 | 0 | 0 | 0 | 0 | 0 | 0 | 0 | 0 | 0 | 0 | 0 | 0 | 0 | 0 | 0 | 0
92 | 103 | 92,103 | 99709 | 99709 | N | 34 | 16 | 13 | 3 | 0 | 15 | 15 | 0 | 0 | 0 | 15 | 0 | 1211 | 1211 | 0 | 0 | 0 | 1211 | 0 | 16 | 0 | 0 | 0 | 16 | 0 | 13 | 13 | 0 | 0 | 15.2345 | 15.2345 | 0 | 0 | 12.4014 | 12.4014 | 0 | 0 | 0 | 14.5057 | 14.8656 | 15.2345 | 15.6126 | 16 | 11.8304 | 12.1125 | 12.4014 | 12.6972 | 13 | 0 | 0 | 0 | 0 | 0 | 16.082 | 16.1643 | 16.2471 | 16.1403 | 16.0342 | 16.1493 | 16.2653 | 16.382 | 16.4996 | 16.6181 | 16.7114 | 16.8052 | 16.8995 | 16.9944 | 17.0898 | 13.0666 | 13.1335 | 13.2008 | 13.114 | 13.0278 | 13.1213 | 13.2155 | 13.3104 | 13.4059 | 13.5022 | 13.578 | 13.6542 | 13.7309 | 13.8079 | 13.8854 | 0 | 0 | 0 | 0 | 0 | 0 | 0 | 0 | 0 | 0 | 0 | 0 | 0 | 0 | 0 | 0 | 0 | 0 | 0 | 0 | 0 | 0 | 0 | 0 | 0 | 0 | 0 | 0 | 0 | 0 | 0 | 0 | 0 | 0 | 0 | 0 | 0 | 0 | 0 | 0 | 0 | 0 | 0 | 0 | 0
101 | 103 | 101,103 | 99709 | 99709 | Y | 632 | 325 | 271 | 54 | 0 | 0 | 0 | 0 | 0 | 0 | 0 | 0 | 834.495 | 834.495 | 1408.3846 | 0 | 0 | 1365.174 | 7.4465 | 317.1312 | 0.4223 | 0 | 0 | 325 | 6.2092 | 264.4386 | 270.6479 | 0.35213 | 7.0903 | 301.9591 | 309.0494 | 0.40209 | 5.9233 | 252.2625 | 258.1858 | 0.33592 | 0 | 0 | 294.264 | 301.5661 | 309.0494 | 316.7184 | 324.5777 | 246.2975 | 252.1716 | 258.1858 | 264.3434 | 270.6479 | 0 | 0 | 0 | 0 | 0 | 326.2404 | 327.9116 | 329.5914 | 327.4245 | 325.2718 | 327.6069 | 329.9587 | 332.3274 | 334.7132 | 337.116 | 339.0085 | 340.9115 | 342.8253 | 344.7498 | 346.6851 | 272.0343 | 273.4278 | 274.8285 | 273.0216 | 271.2266 | 273.1737 | 275.1348 | 277.11 | 279.0993 | 281.1029 | 282.6809 | 284.2678 | 285.8636 | 287.4683 | 289.082 | 0 | 0 | 0 | 0 | 0 | 0 | 0 | 0 | 0 | 0 | 0 | 0 | 0 | 0 | 0 | 0.42446 | 0.42663 | 0.42882 | 0.426 | 0.4232 | 0.42624 | 0.4293 | 0.43238 | 0.43548 | 0.43861 | 0.44107 | 0.44355 | 0.44604 | 0.44854 | 0.45106 | 0 | 0 | 0 | 0 | 0 | 0 | 0 | 0 | 0 | 0 | 0 | 0 | 0 | 0 | 0
108 | 103 | 108,103 | 99709 | 99709 | Y | 137 | 61 | 51 | 10 | 0 | 23 | 23 | 0 | 0 | 0 | 23 | 0 | 1345.6957 | 1345.6957 | 0 | 0 | 0 | 1345.6957 | 0 | 61 | 0 | 0 | 0 | 61 | 0 | 51 | 51 | 0 | 0 | 58.0817 | 58.0817 | 0 | 0 | 48.6517 | 48.6517 | 0 | 0 | 0 | 55.3029 | 56.6753 | 58.0817 | 59.5229 | 61 | 46.4115 | 47.5184 | 48.6517 | 49.812 | 51 | 0 | 0 | 0 | 0 | 0 | 61.3125 | 61.6266 | 61.9423 | 61.535 | 61.1304 | 61.5693 | 62.0113 | 62.4565 | 62.9048 | 63.3564 | 63.7121 | 64.0697 | 64.4294 | 64.7911 | 65.1548 | 51.2613 | 51.5238 | 51.7878 | 51.4473 | 51.1091 | 51.476 | 51.8455 | 52.2177 | 52.5926 | 52.9701 | 53.2675 | 53.5665 | 53.8672 | 54.1696 | 54.4737 | 0 | 0 | 0 | 0 | 0 | 0 | 0 | 0 | 0 | 0 | 0 | 0 | 0 | 0 | 0 | 0 | 0 | 0 | 0 | 0 | 0 | 0 | 0 | 0 | 0 | 0 | 0 | 0 | 0 | 0 | 0 | 0 | 0 | 0 | 0 | 0 | 0 | 0 | 0 | 0 | 0 | 0 | 0 | 0 | 0
111 | 103 | 111,103 | 99709 | 99712 | Y | 4 | 4 | 4 | 0 | 0 | 3 | 3 | 3 | 0 | 0 | 6 | 0 | 1512 | 1512 | 3873.3333 | 0 | 0 | 2692.6667 | 0 | 4 | 0 | 3 | 0 | 7 | 0 | 4 | 4 | 0 | 0 | 3.8086 | 3.8086 | 0 | 0 | 3.8158 | 3.8158 | 0 | 2.879 | 0 | 3.6264 | 3.7164 | 3.8086 | 3.9031 | 4 | 3.6401 | 3.7269 | 3.8158 | 3.9068 | 4 | 2.7629 | 2.8203 | 2.879 | 2.9389 | 3 | 4.0205 | 4.0411 | 4.0618 | 4.0351 | 4.0086 | 4.0373 | 4.0663 | 4.0955 | 4.1249 | 4.1545 | 4.1778 | 4.2013 | 4.2249 | 4.2486 | 4.2724 | 4.0205 | 4.0411 | 4.0618 | 4.0351 | 4.0086 | 4.0373 | 4.0663 | 4.0955 | 4.1249 | 4.1545 | 4.1778 | 4.2013 | 4.2249 | 4.2486 | 4.2724 | 3.0154 | 3.0308 | 3.0463 | 3.0263 | 3.0064 | 3.028 | 3.0497 | 3.0716 | 3.0937 | 3.1159 | 3.1334 | 3.151 | 3.1687 | 3.1864 | 3.2043 | 0 | 0 | 0 | 0 | 0 | 0 | 0 | 0 | 0 | 0 | 0 | 0 | 0 | 0 | 0 | 0 | 0 | 0 | 0 | 0 | 0 | 0 | 0 | 0 | 0 | 0 | 0 | 0 | 0 | 0
112 | 103 | 112,103 | 99712 | 99712 | Y | 75 | 34 | 33 | 1 | 0 | 20 | 20 | 7 | 0 | 0 | 27 | 0 | 1558.5 | 1558.5 | 3936.2857 | 0 | 0 | 2174.963 | 0 | 34 | 0 | 7 | 0 | 41 | 0 | 33 | 33 | 0 | 0 | 30.9099 | 30.9099 | 0 | 0 | 30.111 | 30.111 | 0 | 6.5089 | 0 | 28.1006 | 29.4718 | 30.9099 | 32.4181 | 34 | 27.4749 | 28.7628 | 30.111 | 31.5224 | 33 | 6.0522 | 6.2764 | 6.5089 | 6.75 | 7 | 34.4558 | 34.9178 | 35.3859 | 35.1532 | 34.9221 | 35.1728 | 35.4253 | 35.6796 | 35.9358 | 36.1938 | 36.3969 | 36.6013 | 36.8067 | 37.0133 | 37.2211 | 33.4424 | 33.8908 | 34.3451 | 34.1193 | 33.895 | 34.1383 | 34.3834 | 34.6302 | 34.8788 | 35.1292 | 35.3264 | 35.5247 | 35.7242 | 35.9247 | 36.1264 | 7.0938 | 7.189 | 7.2853 | 7.2374 | 7.1898 | 7.2415 | 7.2934 | 7.3458 | 7.3985 | 7.4517 | 7.4935 | 7.5356 | 7.5779 | 7.6204 | 7.6632 | 0 | 0 | 0 | 0 | 0 | 0 | 0 | 0 | 0 | 0 | 0 | 0 | 0 | 0 | 0 | 0 | 0 | 0 | 0 | 0 | 0 | 0 | 0 | 0 | 0 | 0 | 0 | 0 | 0 | 0
113 | 103 | 113,103 | 99712 | 99712 | Y | 33 | 21 | 15 | 6 | 0 | 12 | 12 | 4 | 0 | 0 | 16 | 0 | 2071.0833 | 2071.0833 | 4285.75 | 0 | 0 | 2624.75 | 0 | 21 | 0 | 4 | 0 | 25 | 0 | 15 | 15 | 0 | 0 | 19.0914 | 19.0914 | 0 | 0 | 13.6868 | 13.6868 | 0 | 3.7194 | 0 | 17.3563 | 18.2032 | 19.0914 | 20.023 | 21 | 12.4886 | 13.074 | 13.6868 | 14.3284 | 15 | 3.4584 | 3.5865 | 3.7194 | 3.8571 | 4 | 21.1944 | 21.3907 | 21.5887 | 21.4468 | 21.3058 | 21.4587 | 21.6128 | 21.7679 | 21.9242 | 22.0816 | 22.2056 | 22.3302 | 22.4556 | 22.5816 | 22.7084 | 15.1389 | 15.2791 | 15.4205 | 15.3191 | 15.2184 | 15.3277 | 15.4377 | 15.5485 | 15.6602 | 15.7726 | 15.8611 | 15.9502 | 16.0397 | 16.1297 | 16.2203 | 4.037 | 4.0744 | 4.1121 | 4.0851 | 4.0582 | 4.0874 | 4.1167 | 4.1463 | 4.176 | 4.206 | 4.2296 | 4.2534 | 4.2773 | 4.3013 | 4.3254 | 0 | 0 | 0 | 0 | 0 | 0 | 0 | 0 | 0 | 0 | 0 | 0 | 0 | 0 | 0 | 0 | 0 | 0 | 0 | 0 | 0 | 0 | 0 | 0 | 0 | 0 | 0 | 0 | 0 | 0
114 | 103 | 114,103 | 99712 | 99712 | Y | 415 | 177 | 164 | 13 | 0 | 0 | 0 | 0 | 0 | 0 | 0 | 0 | 834.495 | 834.495 | 1408.3846 | 0 | 0 | 1365.174 | 4.0555 | 172.7145 | 0.22999 | 0 | 0 | 177 | 3.7576 | 160.0293 | 163.7869 | 0.2131 | 3.6869 | 157.0172 | 160.7041 | 0.20909 | 3.4287 | 146.0194 | 149.448 | 0.19444 | 0 | 0 | 146.0984 | 153.2273 | 160.7041 | 168.5458 | 176.77 | 136.3645 | 142.7564 | 149.448 | 156.4533 | 163.7869 | 0 | 0 | 0 | 0 | 0 | 178.4067 | 180.0586 | 181.7257 | 180.5309 | 179.344 | 180.6315 | 181.9282 | 183.2343 | 184.5497 | 185.8745 | 186.918 | 187.9673 | 189.0224 | 190.0835 | 191.1506 | 165.3034 | 166.8339 | 168.3786 | 167.2716 | 166.1719 | 167.3648 | 168.5663 | 169.7764 | 170.9952 | 172.2227 | 173.1895 | 174.1618 | 175.1394 | 176.1226 | 177.1113 | 0 | 0 | 0 | 0 | 0 | 0 | 0 | 0 | 0 | 0 | 0 | 0 | 0 | 0 | 0 | 0.23212 | 0.23427 | 0.23644 | 0.23488 | 0.23334 | 0.23501 | 0.2367 | 0.2384 | 0.24011 | 0.24184 | 0.24319 | 0.24456 | 0.24593 | 0.24731 | 0.2487 | 0 | 0 | 0 | 0 | 0 | 0 | 0 | 0 | 0 | 0 | 0 | 0 | 0 | 0 | 0
107 | 104 | 107,104 | 99709 | 99709 | Y | 638 | 289 | 262 | 27 | 0 | 2 | 2 | 0 | 0 | 0 | 2 | 0 | 1724.5 | 1724.5 | 0 | 0 | 0 | 1724.5 | 0 | 289 | 0 | 0 | 0 | 289 | 0 | 262 | 262 | 0 | 0 | 275.1738 | 275.1738 | 0 | 0 | 249.9361 | 249.9361 | 0 | 0 | 0 | 262.009 | 268.5107 | 275.1738 | 282.0022 | 289 | 238.4277 | 244.1141 | 249.9361 | 255.897 | 262 | 0 | 0 | 0 | 0 | 0 | 290.4804 | 291.9685 | 293.4641 | 291.5347 | 289.618 | 291.6971 | 293.7912 | 295.9003 | 298.0245 | 300.164 | 301.849 | 303.5435 | 305.2474 | 306.961 | 308.6841 | 263.3421 | 264.6911 | 266.047 | 264.2979 | 262.5603 | 264.4451 | 266.3436 | 268.2556 | 270.1814 | 272.121 | 273.6486 | 275.1847 | 276.7295 | 278.283 | 279.8451 | 0 | 0 | 0 | 0 | 0 | 0 | 0 | 0 | 0 | 0 | 0 | 0 | 0 | 0 | 0 | 0 | 0 | 0 | 0 | 0 | 0 | 0 | 0 | 0 | 0 | 0 | 0 | 0 | 0 | 0 | 0 | 0 | 0 | 0 | 0 | 0 | 0 | 0 | 0 | 0 | 0 | 0 | 0 | 0 | 0
108 | 104 | 108,104 | 99709 | 99709 | Y | 45 | 21 | 20 | 1 | 0 | 36 | 36 | 0 | 0 | 0 | 36 | 0 | 1871.0278 | 1871.0278 | 0 | 0 | 0 | 1871.0278 | 0 | 21 | 0 | 0 | 0 | 21 | 0 | 20 | 20 | 0 | 0 | 19.9953 | 19.9953 | 0 | 0 | 19.0791 | 19.0791 | 0 | 0 | 0 | 19.0387 | 19.5112 | 19.9953 | 20.4915 | 21 | 18.2006 | 18.6347 | 19.0791 | 19.5341 | 20 | 0 | 0 | 0 | 0 | 0 | 21.1076 | 21.2157 | 21.3244 | 21.1842 | 21.0449 | 21.196 | 21.3481 | 21.5014 | 21.6558 | 21.8112 | 21.9337 | 22.0568 | 22.1806 | 22.3051 | 22.4303 | 20.1025 | 20.2054 | 20.3089 | 20.1754 | 20.0428 | 20.1867 | 20.3316 | 20.4775 | 20.6245 | 20.7726 | 20.8892 | 21.0065 | 21.1244 | 21.243 | 21.3622 | 0 | 0 | 0 | 0 | 0 | 0 | 0 | 0 | 0 | 0 | 0 | 0 | 0 | 0 | 0 | 0 | 0 | 0 | 0 | 0 | 0 | 0 | 0 | 0 | 0 | 0 | 0 | 0 | 0 | 0 | 0 | 0 | 0 | 0 | 0 | 0 | 0 | 0 | 0 | 0 | 0 | 0 | 0 | 0 | 0
112 | 104 | 112,104 | 99712 | 99712 | Y | 1 | 1 | 1 | 0 | 0 | 1 | 1 | 0 | 0 | 0 | 1 | 0 | 6285 | 6285 | 0 | 0 | 0 | 6285 | 0 | 1 | 0 | 0 | 0 | 1 | 0 | 1 | 1 | 0 | 0 | 0.90911 | 0.90911 | 0 | 0 | 0.91245 | 0.91245 | 0 | 0 | 0 | 0.82649 | 0.86682 | 0.90911 | 0.95347 | 1 | 0.83257 | 0.8716 | 0.91245 | 0.95522 | 1 | 0 | 0 | 0 | 0 | 0 | 1.0134 | 1.027 | 1.0408 | 1.0339 | 1.0271 | 1.0345 | 1.0419 | 1.0494 | 1.0569 | 1.0645 | 1.0705 | 1.0765 | 1.0826 | 1.0886 | 1.0947 | 1.0134 | 1.027 | 1.0408 | 1.0339 | 1.0271 | 1.0345 | 1.0419 | 1.0494 | 1.0569 | 1.0645 | 1.0705 | 1.0765 | 1.0826 | 1.0886 | 1.0947 | 0 | 0 | 0 | 0 | 0 | 0 | 0 | 0 | 0 | 0 | 0 | 0 | 0 | 0 | 0 | 0 | 0 | 0 | 0 | 0 | 0 | 0 | 0 | 0 | 0 | 0 | 0 | 0 | 0 | 0 | 0 | 0 | 0 | 0 | 0 | 0 | 0 | 0 | 0 | 0 | 0 | 0 | 0 | 0 | 0
113 | 104 | 113,104 | 99712 | 99712 | Y | 66 | 52 | 37 | 15 | 3 | 41 | 44 | 9 | 0 | 0 | 53 | 2249 | 1688.122 | 1726.3636 | 7577.8889 | 0 | 0 | 2720.0189 | 3.5455 | 48.4545 | 0 | 9 | 0 | 61 | 2.5227 | 34.4773 | 37 | 0 | 3.2232 | 44.0507 | 47.2739 | 0 | 2.3019 | 31.4589 | 33.7608 | 0 | 8.3686 | 0 | 42.9774 | 45.0745 | 47.2739 | 49.5807 | 52 | 30.8052 | 32.2491 | 33.7608 | 35.3433 | 37 | 7.7814 | 8.0697 | 8.3686 | 8.6785 | 9 | 52.6971 | 53.4036 | 54.1196 | 53.7638 | 53.4103 | 53.7937 | 54.1799 | 54.5689 | 54.9606 | 55.3552 | 55.6659 | 55.9784 | 56.2926 | 56.6086 | 56.9264 | 37.496 | 37.9987 | 38.5082 | 38.255 | 38.0035 | 38.2763 | 38.5511 | 38.8278 | 39.1066 | 39.3873 | 39.6084 | 39.8308 | 40.0544 | 40.2792 | 40.5053 | 9.1207 | 9.2429 | 9.3669 | 9.3053 | 9.2441 | 9.3105 | 9.3773 | 9.4446 | 9.5124 | 9.5807 | 9.6345 | 9.6886 | 9.743 | 9.7976 | 9.8526 | 0 | 0 | 0 | 0 | 0 | 0 | 0 | 0 | 0 | 0 | 0 | 0 | 0 | 0 | 0 | 0 | 0 | 0 | 0 | 0 | 0 | 0 | 0 | 0 | 0 | 0 | 0 | 0 | 0 | 0
114 | 104 | 114,104 | 99712 | 99712 | Y | 33 | 21 | 19 | 2 | 0 | 8 | 8 | 5 | 0 | 0 | 13 | 0 | 2291.25 | 2291.25 | 6010.6 | 0 | 0 | 3721.7692 | 0 | 21 | 0 | 5 | 0 | 26 | 0 | 19 | 19 | 0 | 0 | 19.0914 | 19.0914 | 0 | 0 | 17.3366 | 17.3366 | 0 | 4.6492 | 0 | 17.3563 | 18.2032 | 19.0914 | 20.023 | 21 | 15.8189 | 16.5604 | 17.3366 | 18.1493 | 19 | 4.323 | 4.4832 | 4.6492 | 4.8214 | 5 | 21.1944 | 21.3907 | 21.5887 | 21.4468 | 21.3058 | 21.4587 | 21.6128 | 21.7679 | 21.9242 | 22.0816 | 22.2056 | 22.3302 | 22.4556 | 22.5816 | 22.7084 | 19.1759 | 19.3535 | 19.5327 | 19.4042 | 19.2767 | 19.4151 | 19.5544 | 19.6948 | 19.8362 | 19.9786 | 20.0907 | 20.2035 | 20.3169 | 20.431 | 20.5457 | 5.0463 | 5.093 | 5.1402 | 5.1064 | 5.0728 | 5.1092 | 5.1459 | 5.1828 | 5.2201 | 5.2575 | 5.287 | 5.3167 | 5.3466 | 5.3766 | 5.4068 | 0 | 0 | 0 | 0 | 0 | 0 | 0 | 0 | 0 | 0 | 0 | 0 | 0 | 0 | 0 | 0 | 0 | 0 | 0 | 0 | 0 | 0 | 0 | 0 | 0 | 0 | 0 | 0 | 0 | 0
115 | 104 | 115,104 | 99712 | 99712 | Y | 70 | 43 | 33 | 10 | 0 | 1 | 1 | 0 | 0 | 0 | 1 | 0 | 960 | 960 | 0 | 0 | 0 | 960 | 0 | 43 | 0 | 0 | 0 | 43 | 0 | 33 | 33 | 0 | 0 | 39.0919 | 39.0919 | 0 | 0 | 30.111 | 30.111 | 0 | 0 | 0 | 35.539 | 37.2732 | 39.0919 | 40.9994 | 43 | 27.4749 | 28.7628 | 30.111 | 31.5224 | 33 | 0 | 0 | 0 | 0 | 0 | 43.3981 | 43.8 | 44.2055 | 43.9149 | 43.6261 | 43.9393 | 44.2548 | 44.5725 | 44.8924 | 45.2147 | 45.4685 | 45.7238 | 45.9805 | 46.2386 | 46.4981 | 33.3055 | 33.6139 | 33.9251 | 33.7021 | 33.4805 | 33.7209 | 33.963 | 34.2068 | 34.4523 | 34.6997 | 34.8945 | 35.0903 | 35.2873 | 35.4854 | 35.6846 | 0 | 0 | 0 | 0 | 0 | 0 | 0 | 0 | 0 | 0 | 0 | 0 | 0 | 0 | 0 | 0 | 0 | 0 | 0 | 0 | 0 | 0 | 0 | 0 | 0 | 0 | 0 | 0 | 0 | 0 | 0 | 0 | 0 | 0 | 0 | 0 | 0 | 0 | 0 | 0 | 0 | 0 | 0 | 0 | 0
104 | 105 | 104,105 | 99709 | 99709 | N | 34 | 16 | 14 | 2 | 0 | 10 | 10 | 0 | 0 | 0 | 10 | 0 | 1125.7 | 1125.7 | 0 | 0 | 0 | 1125.7 | 0 | 16 | 0 | 0 | 0 | 16 | 0 | 14 | 14 | 0 | 0 | 15.2345 | 15.2345 | 0 | 0 | 13.3554 | 13.3554 | 0 | 0 | 0 | 14.5057 | 14.8656 | 15.2345 | 15.6126 | 16 | 12.7404 | 13.0443 | 13.3554 | 13.6739 | 14 | 0 | 0 | 0 | 0 | 0 | 16.082 | 16.1643 | 16.2471 | 16.1403 | 16.0342 | 16.1493 | 16.2653 | 16.382 | 16.4996 | 16.6181 | 16.7114 | 16.8052 | 16.8995 | 16.9944 | 17.0898 | 14.0717 | 14.1438 | 14.2163 | 14.1228 | 14.0299 | 14.1307 | 14.2321 | 14.3343 | 14.4372 | 14.5408 | 14.6224 | 14.7045 | 14.7871 | 14.8701 | 14.9536 | 0 | 0 | 0 | 0 | 0 | 0 | 0 | 0 | 0 | 0 | 0 | 0 | 0 | 0 | 0 | 0 | 0 | 0 | 0 | 0 | 0 | 0 | 0 | 0 | 0 | 0 | 0 | 0 | 0 | 0 | 0 | 0 | 0 | 0 | 0 | 0 | 0 | 0 | 0 | 0 | 0 | 0 | 0 | 0 | 0
112 | 105 | 112,105 | 99712 | 99712 | N | 16 | 10 | 9 | 1 | 0 | 1 | 1 | 1 | 0 | 0 | 2 | 0 | 4354 | 4354 | 8310 | 0 | 0 | 6332 | 0 | 10 | 0 | 1 | 0 | 11 | 0 | 9 | 9 | 0 | 0 | 9.0911 | 9.0911 | 0 | 0 | 8.2121 | 8.2121 | 0 | 0.92984 | 0 | 8.2649 | 8.6682 | 9.0911 | 9.5347 | 10 | 7.4932 | 7.8444 | 8.2121 | 8.597 | 9 | 0.8646 | 0.89663 | 0.92984 | 0.96428 | 1 | 10.1341 | 10.2699 | 10.4076 | 10.3392 | 10.2712 | 10.3449 | 10.4192 | 10.494 | 10.5693 | 10.6452 | 10.705 | 10.7651 | 10.8255 | 10.8863 | 10.9474 | 9.1207 | 9.2429 | 9.3669 | 9.3053 | 9.2441 | 9.3105 | 9.3773 | 9.4446 | 9.5124 | 9.5807 | 9.6345 | 9.6886 | 9.743 | 9.7976 | 9.8526 | 1.0134 | 1.027 | 1.0408 | 1.0339 | 1.0271 | 1.0345 | 1.0419 | 1.0494 | 1.0569 | 1.0645 | 1.0705 | 1.0765 | 1.0826 | 1.0886 | 1.0947 | 0 | 0 | 0 | 0 | 0 | 0 | 0 | 0 | 0 | 0 | 0 | 0 | 0 | 0 | 0 | 0 | 0 | 0 | 0 | 0 | 0 | 0 | 0 | 0 | 0 | 0 | 0 | 0 | 0 | 0
114 | 105 | 114,105 | 99712 | 99712 | N | 27 | 10 | 9 | 1 | 0 | 1 | 1 | 0 | 0 | 0 | 1 | 0 | 4117 | 4117 | 0 | 0 | 0 | 4117 | 0 | 10 | 0 | 0 | 0 | 10 | 0 | 9 | 9 | 0 | 0 | 9.0911 | 9.0911 | 0 | 0 | 8.2121 | 8.2121 | 0 | 0 | 0 | 8.2649 | 8.6682 | 9.0911 | 9.5347 | 10 | 7.4932 | 7.8444 | 8.2121 | 8.597 | 9 | 0 | 0 | 0 | 0 | 0 | 10.1341 | 10.2699 | 10.4076 | 10.3392 | 10.2712 | 10.3449 | 10.4192 | 10.494 | 10.5693 | 10.6452 | 10.705 | 10.7651 | 10.8255 | 10.8863 | 10.9474 | 9.1207 | 9.2429 | 9.3669 | 9.3053 | 9.2441 | 9.3105 | 9.3773 | 9.4446 | 9.5124 | 9.5807 | 9.6345 | 9.6886 | 9.743 | 9.7976 | 9.8526 | 0 | 0 | 0 | 0 | 0 | 0 | 0 | 0 | 0 | 0 | 0 | 0 | 0 | 0 | 0 | 0 | 0 | 0 | 0 | 0 | 0 | 0 | 0 | 0 | 0 | 0 | 0 | 0 | 0 | 0 | 0 | 0 | 0 | 0 | 0 | 0 | 0 | 0 | 0 | 0 | 0 | 0 | 0 | 0 | 0
115 | 105 | 115,105 | 99712 | 99712 | N | 61 | 26 | 25 | 1 | 1 | 28 | 29 | 1 | 0 | 0 | 30 | 7920 | 1929.7143 | 2136.2759 | 5797 | 0 | 0 | 2258.3 | 0.89655 | 25.1034 | 0 | 1 | 0 | 27 | 0.86207 | 24.1379 | 25 | 0 | 0.81507 | 22.8219 | 23.637 | 0 | 0.7866 | 22.0248 | 22.8114 | 0 | 0.92984 | 0 | 21.4887 | 22.5373 | 23.637 | 24.7903 | 26 | 20.8143 | 21.79 | 22.8114 | 23.8806 | 25 | 0.8646 | 0.89663 | 0.92984 | 0.96428 | 1 | 26.3486 | 26.7018 | 27.0598 | 26.8819 | 26.7052 | 26.8969 | 27.09 | 27.2844 | 27.4803 | 27.6776 | 27.833 | 27.9892 | 28.1463 | 28.3043 | 28.4632 | 25.3352 | 25.6748 | 26.019 | 25.848 | 25.678 | 25.8624 | 26.048 | 26.235 | 26.4234 | 26.6131 | 26.7625 | 26.9127 | 27.0638 | 27.2157 | 27.3685 | 1.0134 | 1.027 | 1.0408 | 1.0339 | 1.0271 | 1.0345 | 1.0419 | 1.0494 | 1.0569 | 1.0645 | 1.0705 | 1.0765 | 1.0826 | 1.0886 | 1.0947 | 0 | 0 | 0 | 0 | 0 | 0 | 0 | 0 | 0 | 0 | 0 | 0 | 0 | 0 | 0 | 0 | 0 | 0 | 0 | 0 | 0 | 0 | 0 | 0 | 0 | 0 | 0 | 0 | 0 | 0
148 | 105 | 148,105 | 99712 | 99712 | N | 0 | 2 | 0 | 2 | 0 | 0 | 0 | 0 | 0 | 0 | 0 | 0 | 834.495 | 834.495 | 1408.3846 | 0 | 0 | 1365.174 | 0.045825 | 1.9516 | 0.0025988 | 0 | 0 | 2 | 0 | 0 | 0 | 0 | 0.04166 | 1.7742 | 1.8159 | 0.0023626 | 0 | 0 | 0 | 0 | 0 | 0 | 1.6508 | 1.7314 | 1.8159 | 1.9045 | 1.9974 | 0 | 0 | 0 | 0 | 0 | 0 | 0 | 0 | 0 | 0 | 2.0227 | 2.0483 | 2.0742 | 2.0606 | 2.047 | 2.0617 | 2.0765 | 2.0914 | 2.1064 | 2.1216 | 2.1335 | 2.1455 | 2.1575 | 2.1696 | 2.1818 | 0 | 0 | 0 | 0 | 0 | 0 | 0 | 0 | 0 | 0 | 0 | 0 | 0 | 0 | 0 | 0 | 0 | 0 | 0 | 0 | 0 | 0 | 0 | 0 | 0 | 0 | 0 | 0 | 0 | 0 | 0.0026316 | 0.002665 | 0.0026987 | 0.0026809 | 0.0026633 | 0.0026824 | 0.0027017 | 0.0027211 | 0.0027406 | 0.0027603 | 0.0027758 | 0.0027914 | 0.002807 | 0.0028228 | 0.0028387 | 0 | 0 | 0 | 0 | 0 | 0 | 0 | 0 | 0 | 0 | 0 | 0 | 0 | 0 | 0
91 | 106 | 91,106 | 99709 | 99709 | N | 41 | 60 | 23 | 37 | 0 | 0 | 0 | 0 | 0 | 0 | 0 | 0 | 834.495 | 834.495 | 1408.3846 | 0 | 0 | 1365.174 | 1.3747 | 58.5473 | 0.077963 | 0 | 0 | 60 | 0.52698 | 22.4431 | 22.9701 | 0.029886 | 1.309 | 55.7463 | 57.0553 | 0.074233 | 0.50272 | 21.4097 | 21.9124 | 0.02851 | 0 | 0 | 54.3257 | 55.6737 | 57.0553 | 58.4711 | 59.922 | 20.9035 | 21.402 | 21.9124 | 22.435 | 22.9701 | 0 | 0 | 0 | 0 | 0 | 60.229 | 60.5375 | 60.8476 | 60.4476 | 60.0502 | 60.4813 | 60.9155 | 61.3528 | 61.7932 | 62.2368 | 62.5862 | 62.9375 | 63.2908 | 63.6461 | 64.0034 | 23.0878 | 23.2061 | 23.3249 | 23.1716 | 23.0192 | 23.1845 | 23.3509 | 23.5186 | 23.6874 | 23.8574 | 23.9914 | 24.126 | 24.2615 | 24.3977 | 24.5346 | 0 | 0 | 0 | 0 | 0 | 0 | 0 | 0 | 0 | 0 | 0 | 0 | 0 | 0 | 0 | 0.078362 | 0.078763 | 0.079167 | 0.078646 | 0.078129 | 0.07869 | 0.079255 | 0.079824 | 0.080397 | 0.080974 | 0.081429 | 0.081886 | 0.082346 | 0.082808 | 0.083273 | 0 | 0 | 0 | 0 | 0 | 0 | 0 | 0 | 0 | 0 | 0 | 0 | 0 | 0 | 0
114 | 106 | 114,106 | 99712 | 99712 | N | 9 | 2 | 2 | 0 | 0 | 0 | 0 | 0 | 0 | 0 | 0 | 0 | 834.495 | 834.495 | 1408.3846 | 0 | 0 | 1365.174 | 0.045825 | 1.9516 | 0.0025988 | 0 | 0 | 2 | 0.045825 | 1.9516 | 1.9974 | 0.0025988 | 0.04166 | 1.7742 | 1.8159 | 0.0023626 | 0.041813 | 1.7807 | 1.8225 | 0.0023712 | 0 | 0 | 1.6508 | 1.7314 | 1.8159 | 1.9045 | 1.9974 | 1.663 | 1.7409 | 1.8225 | 1.908 | 1.9974 | 0 | 0 | 0 | 0 | 0 | 2.0242 | 2.0513 | 2.0788 | 2.0652 | 2.0516 | 2.0663 | 2.0811 | 2.0961 | 2.1111 | 2.1263 | 2.1382 | 2.1502 | 2.1623 | 2.1744 | 2.1866 | 2.0242 | 2.0513 | 2.0788 | 2.0652 | 2.0516 | 2.0663 | 2.0811 | 2.0961 | 2.1111 | 2.1263 | 2.1382 | 2.1502 | 2.1623 | 2.1744 | 2.1866 | 0 | 0 | 0 | 0 | 0 | 0 | 0 | 0 | 0 | 0 | 0 | 0 | 0 | 0 | 0 | 0.0026336 | 0.0026689 | 0.0027047 | 0.0026869 | 0.0026692 | 0.0026884 | 0.0027077 | 0.0027271 | 0.0027467 | 0.0027664 | 0.002782 | 0.0027976 | 0.0028133 | 0.0028291 | 0.002845 | 0 | 0 | 0 | 0 | 0 | 0 | 0 | 0 | 0 | 0 | 0 | 0 | 0 | 0 | 0
116 | 106 | 116,106 | 99712 | 99712 | N | 33 | 13 | 12 | 1 | 0 | 4 | 4 | 0 | 0 | 0 | 4 | 0 | 2319.5 | 2319.5 | 0 | 0 | 0 | 2319.5 | 0 | 13 | 0 | 0 | 0 | 13 | 0 | 12 | 12 | 0 | 0 | 11.8185 | 11.8185 | 0 | 0 | 10.9494 | 10.9494 | 0 | 0 | 0 | 10.7444 | 11.2686 | 11.8185 | 12.3952 | 13 | 9.9909 | 10.4592 | 10.9494 | 11.4627 | 12 | 0 | 0 | 0 | 0 | 0 | 13.1646 | 13.3312 | 13.4999 | 13.4112 | 13.323 | 13.4186 | 13.515 | 13.612 | 13.7097 | 13.8081 | 13.8856 | 13.9636 | 14.042 | 14.1208 | 14.2001 | 12.1519 | 12.3057 | 12.4615 | 12.3795 | 12.2982 | 12.3864 | 12.4754 | 12.5649 | 12.6551 | 12.746 | 12.8175 | 12.8895 | 12.9618 | 13.0346 | 13.1078 | 0 | 0 | 0 | 0 | 0 | 0 | 0 | 0 | 0 | 0 | 0 | 0 | 0 | 0 | 0 | 0 | 0 | 0 | 0 | 0 | 0 | 0 | 0 | 0 | 0 | 0 | 0 | 0 | 0 | 0 | 0 | 0 | 0 | 0 | 0 | 0 | 0 | 0 | 0 | 0 | 0 | 0 | 0 | 0 | 0
116 | 107 | 116,107 | 99712 | 99712 | N | 7 | 5 | 5 | 0 | 0 | 1 | 1 | 0 | 0 | 0 | 1 | 0 | 1540 | 1540 | 0 | 0 | 0 | 1540 | 0 | 5 | 0 | 0 | 0 | 5 | 0 | 5 | 5 | 0 | 0 | 4.5456 | 4.5456 | 0 | 0 | 4.5623 | 4.5623 | 0 | 0 | 0 | 4.1324 | 4.3341 | 4.5456 | 4.7674 | 5 | 4.1629 | 4.358 | 4.5623 | 4.7761 | 5 | 0 | 0 | 0 | 0 | 0 | 5.067 | 5.135 | 5.2038 | 5.1696 | 5.1356 | 5.1725 | 5.2096 | 5.247 | 5.2847 | 5.3226 | 5.3525 | 5.3825 | 5.4128 | 5.4431 | 5.4737 | 5.067 | 5.135 | 5.2038 | 5.1696 | 5.1356 | 5.1725 | 5.2096 | 5.247 | 5.2847 | 5.3226 | 5.3525 | 5.3825 | 5.4128 | 5.4431 | 5.4737 | 0 | 0 | 0 | 0 | 0 | 0 | 0 | 0 | 0 | 0 | 0 | 0 | 0 | 0 | 0 | 0 | 0 | 0 | 0 | 0 | 0 | 0 | 0 | 0 | 0 | 0 | 0 | 0 | 0 | 0 | 0 | 0 | 0 | 0 | 0 | 0 | 0 | 0 | 0 | 0 | 0 | 0 | 0 | 0 | 0
111 | 108 | 111,108 | 99712 | 99712 | N | 7 | 9 | 4 | 5 | 0 | 0 | 0 | 0 | 0 | 0 | 0 | 0 | 834.495 | 834.495 | 1408.3846 | 0 | 0 | 1365.174 | 0.20621 | 8.7821 | 0.011694 | 0 | 0 | 9 | 0.091649 | 3.9032 | 3.9948 | 0.0051975 | 0.18747 | 7.9839 | 8.1714 | 0.010632 | 0.083626 | 3.5614 | 3.6451 | 0.0047425 | 0 | 0 | 7.4287 | 7.7912 | 8.1714 | 8.5701 | 8.9883 | 3.326 | 3.4819 | 3.6451 | 3.8159 | 3.9948 | 0 | 0 | 0 | 0 | 0 | 9.1088 | 9.2309 | 9.3547 | 9.2932 | 9.2321 | 9.2984 | 9.3651 | 9.4323 | 9.5001 | 9.5683 | 9.622 | 9.676 | 9.7303 | 9.7849 | 9.8398 | 4.0484 | 4.1026 | 4.1576 | 4.1303 | 4.1031 | 4.1326 | 4.1623 | 4.1922 | 4.2222 | 4.2526 | 4.2764 | 4.3004 | 4.3246 | 4.3489 | 4.3733 | 0 | 0 | 0 | 0 | 0 | 0 | 0 | 0 | 0 | 0 | 0 | 0 | 0 | 0 | 0 | 0.011851 | 0.01201 | 0.012171 | 0.012091 | 0.012012 | 0.012098 | 0.012185 | 0.012272 | 0.01236 | 0.012449 | 0.012519 | 0.012589 | 0.01266 | 0.012731 | 0.012802 | 0 | 0 | 0 | 0 | 0 | 0 | 0 | 0 | 0 | 0 | 0 | 0 | 0 | 0 | 0
117 | 108 | 117,108 | 99712 | 99712 | N | 18 | 8 | 6 | 2 | 0 | 6 | 6 | 0 | 0 | 0 | 6 | 0 | 1739.8333 | 1739.8333 | 0 | 0 | 0 | 1739.8333 | 0 | 8 | 0 | 0 | 0 | 8 | 0 | 6 | 6 | 0 | 0 | 7.2729 | 7.2729 | 0 | 0 | 5.4747 | 5.4747 | 0 | 0 | 0 | 6.6119 | 6.9345 | 7.2729 | 7.6278 | 8 | 4.9954 | 5.2296 | 5.4747 | 5.7313 | 6 | 0 | 0 | 0 | 0 | 0 | 8.1073 | 8.2159 | 8.3261 | 8.2714 | 8.217 | 8.276 | 8.3354 | 8.3952 | 8.4555 | 8.5162 | 8.564 | 8.6121 | 8.6604 | 8.709 | 8.7579 | 6.0804 | 6.162 | 6.2446 | 6.2035 | 6.1627 | 6.207 | 6.2515 | 6.2964 | 6.3416 | 6.3871 | 6.423 | 6.459 | 6.4953 | 6.5318 | 6.5684 | 0 | 0 | 0 | 0 | 0 | 0 | 0 | 0 | 0 | 0 | 0 | 0 | 0 | 0 | 0 | 0 | 0 | 0 | 0 | 0 | 0 | 0 | 0 | 0 | 0 | 0 | 0 | 0 | 0 | 0 | 0 | 0 | 0 | 0 | 0 | 0 | 0 | 0 | 0 | 0 | 0 | 0 | 0 | 0 | 0
118 | 108 | 118,108 | 99712 | 99712 | N | 3 | 2 | 2 | 0 | 0 | 0 | 0 | 0 | 0 | 0 | 0 | 0 | 834.495 | 834.495 | 1408.3846 | 0 | 0 | 1365.174 | 0.045825 | 1.9516 | 0.0025988 | 0 | 0 | 2 | 0.045825 | 1.9516 | 1.9974 | 0.0025988 | 0.04166 | 1.7742 | 1.8159 | 0.0023626 | 0.041813 | 1.7807 | 1.8225 | 0.0023712 | 0 | 0 | 1.6508 | 1.7314 | 1.8159 | 1.9045 | 1.9974 | 1.663 | 1.7409 | 1.8225 | 1.908 | 1.9974 | 0 | 0 | 0 | 0 | 0 | 2.0227 | 2.0483 | 2.0742 | 2.0606 | 2.047 | 2.0617 | 2.0765 | 2.0914 | 2.1064 | 2.1216 | 2.1335 | 2.1455 | 2.1575 | 2.1696 | 2.1818 | 2.0227 | 2.0483 | 2.0742 | 2.0606 | 2.047 | 2.0617 | 2.0765 | 2.0914 | 2.1064 | 2.1216 | 2.1335 | 2.1455 | 2.1575 | 2.1696 | 2.1818 | 0 | 0 | 0 | 0 | 0 | 0 | 0 | 0 | 0 | 0 | 0 | 0 | 0 | 0 | 0 | 0.0026316 | 0.002665 | 0.0026987 | 0.0026809 | 0.0026633 | 0.0026824 | 0.0027017 | 0.0027211 | 0.0027406 | 0.0027603 | 0.0027758 | 0.0027914 | 0.002807 | 0.0028228 | 0.0028387 | 0 | 0 | 0 | 0 | 0 | 0 | 0 | 0 | 0 | 0 | 0 | 0 | 0 | 0 | 0
112 | 109 | 112,109 | 99712 | 99712 | N | 6 | 4 | 3 | 1 | 0 | 2 | 2 | 2 | 0 | 0 | 4 | 0 | 2022 | 2022 | 2057.5 | 0 | 0 | 2039.75 | 0 | 4 | 0 | 2 | 0 | 6 | 0 | 3 | 3 | 0 | 0 | 3.6365 | 3.6365 | 0 | 0 | 2.7374 | 2.7374 | 0 | 1.8597 | 0 | 3.306 | 3.4673 | 3.6365 | 3.8139 | 4 | 2.4977 | 2.6148 | 2.7374 | 2.8657 | 3 | 1.7292 | 1.7933 | 1.8597 | 1.9286 | 2 | 4.0536 | 4.108 | 4.163 | 4.1357 | 4.1085 | 4.138 | 4.1677 | 4.1976 | 4.2277 | 4.2581 | 4.282 | 4.306 | 4.3302 | 4.3545 | 4.379 | 3.0402 | 3.081 | 3.1223 | 3.1018 | 3.0814 | 3.1035 | 3.1258 | 3.1482 | 3.1708 | 3.1936 | 3.2115 | 3.2295 | 3.2477 | 3.2659 | 3.2842 | 2.0268 | 2.054 | 2.0815 | 2.0678 | 2.0542 | 2.069 | 2.0838 | 2.0988 | 2.1139 | 2.129 | 2.141 | 2.153 | 2.1651 | 2.1773 | 2.1895 | 0 | 0 | 0 | 0 | 0 | 0 | 0 | 0 | 0 | 0 | 0 | 0 | 0 | 0 | 0 | 0 | 0 | 0 | 0 | 0 | 0 | 0 | 0 | 0 | 0 | 0 | 0 | 0 | 0 | 0
114 | 109 | 114,109 | 99712 | 99712 | N | 2 | 1 | 1 | 0 | 0 | 0 | 0 | 0 | 0 | 0 | 0 | 0 | 834.495 | 834.495 | 1408.3846 | 0 | 0 | 1365.174 | 0.022912 | 0.97579 | 0.0012994 | 0 | 0 | 1 | 0.022912 | 0.97579 | 0.9987 | 0.0012994 | 0.02083 | 0.8871 | 0.90793 | 0.0011813 | 0.020906 | 0.89036 | 0.91127 | 0.0011856 | 0 | 0 | 0.82541 | 0.86569 | 0.90793 | 0.95224 | 0.9987 | 0.83149 | 0.87047 | 0.91127 | 0.95398 | 0.9987 | 0 | 0 | 0 | 0 | 0 | 1.0121 | 1.0257 | 1.0394 | 1.0326 | 1.0258 | 1.0332 | 1.0406 | 1.048 | 1.0556 | 1.0631 | 1.0691 | 1.0751 | 1.0811 | 1.0872 | 1.0933 | 1.0121 | 1.0257 | 1.0394 | 1.0326 | 1.0258 | 1.0332 | 1.0406 | 1.048 | 1.0556 | 1.0631 | 1.0691 | 1.0751 | 1.0811 | 1.0872 | 1.0933 | 0 | 0 | 0 | 0 | 0 | 0 | 0 | 0 | 0 | 0 | 0 | 0 | 0 | 0 | 0 | 0.0013168 | 0.0013345 | 0.0013523 | 0.0013434 | 0.0013346 | 0.0013442 | 0.0013538 | 0.0013636 | 0.0013734 | 0.0013832 | 0.001391 | 0.0013988 | 0.0014066 | 0.0014145 | 0.0014225 | 0 | 0 | 0 | 0 | 0 | 0 | 0 | 0 | 0 | 0 | 0 | 0 | 0 | 0 | 0
118 | 109 | 118,109 | 99712 | 99712 | N | 0 | 1 | 0 | 1 | 0 | 0 | 0 | 0 | 0 | 0 | 0 | 0 | 834.495 | 834.495 | 1408.3846 | 0 | 0 | 1365.174 | 0.022912 | 0.97579 | 0.0012994 | 0 | 0 | 1 | 0 | 0 | 0 | 0 | 0.02083 | 0.8871 | 0.90793 | 0.0011813 | 0 | 0 | 0 | 0 | 0 | 0 | 0.82541 | 0.86569 | 0.90793 | 0.95224 | 0.9987 | 0 | 0 | 0 | 0 | 0 | 0 | 0 | 0 | 0 | 0 | 1.0113 | 1.0241 | 1.0371 | 1.0303 | 1.0235 | 1.0309 | 1.0383 | 1.0457 | 1.0532 | 1.0608 | 1.0667 | 1.0727 | 1.0787 | 1.0848 | 1.0909 | 0 | 0 | 0 | 0 | 0 | 0 | 0 | 0 | 0 | 0 | 0 | 0 | 0 | 0 | 0 | 0 | 0 | 0 | 0 | 0 | 0 | 0 | 0 | 0 | 0 | 0 | 0 | 0 | 0 | 0 | 0.0013158 | 0.0013325 | 0.0013493 | 0.0013405 | 0.0013317 | 0.0013412 | 0.0013508 | 0.0013605 | 0.0013703 | 0.0013802 | 0.0013879 | 0.0013957 | 0.0014035 | 0.0014114 | 0.0014193 | 0 | 0 | 0 | 0 | 0 | 0 | 0 | 0 | 0 | 0 | 0 | 0 | 0 | 0 | 0
118 | 110 | 118,110 | 99712 | 99712 | N | 0 | 1 | 0 | 1 | 0 | 0 | 0 | 0 | 0 | 0 | 0 | 0 | 834.495 | 834.495 | 1408.3846 | 0 | 0 | 1365.174 | 0.022912 | 0.97579 | 0.0012994 | 0 | 0 | 1 | 0 | 0 | 0 | 0 | 0.02083 | 0.8871 | 0.90793 | 0.0011813 | 0 | 0 | 0 | 0 | 0 | 0 | 0.82541 | 0.86569 | 0.90793 | 0.95224 | 0.9987 | 0 | 0 | 0 | 0 | 0 | 0 | 0 | 0 | 0 | 0 | 1.0121 | 1.0257 | 1.0394 | 1.0326 | 1.0258 | 1.0332 | 1.0406 | 1.048 | 1.0556 | 1.0631 | 1.0691 | 1.0751 | 1.0811 | 1.0872 | 1.0933 | 0 | 0 | 0 | 0 | 0 | 0 | 0 | 0 | 0 | 0 | 0 | 0 | 0 | 0 | 0 | 0 | 0 | 0 | 0 | 0 | 0 | 0 | 0 | 0 | 0 | 0 | 0 | 0 | 0 | 0 | 0.0013168 | 0.0013345 | 0.0013523 | 0.0013434 | 0.0013346 | 0.0013442 | 0.0013538 | 0.0013636 | 0.0013734 | 0.0013832 | 0.001391 | 0.0013988 | 0.0014066 | 0.0014145 | 0.0014225 | 0 | 0 | 0 | 0 | 0 | 0 | 0 | 0 | 0 | 0 | 0 | 0 | 0 | 0 | 0
142 | 110 | 142,110 | 99712 | 99712 | N | 0 | 1 | 0 | 1 | 0 | 0 | 0 | 0 | 0 | 0 | 0 | 0 | 834.495 | 834.495 | 1408.3846 | 0 | 0 | 1365.174 | 0.022912 | 0.97579 | 0.0012994 | 0 | 0 | 1 | 0 | 0 | 0 | 0 | 0.02083 | 0.8871 | 0.90793 | 0.0011813 | 0 | 0 | 0 | 0 | 0 | 0 | 0.82541 | 0.86569 | 0.90793 | 0.95224 | 0.9987 | 0 | 0 | 0 | 0 | 0 | 0 | 0 | 0 | 0 | 0 | 1.0113 | 1.0241 | 1.0371 | 1.0303 | 1.0235 | 1.0309 | 1.0383 | 1.0457 | 1.0532 | 1.0608 | 1.0667 | 1.0727 | 1.0787 | 1.0848 | 1.0909 | 0 | 0 | 0 | 0 | 0 | 0 | 0 | 0 | 0 | 0 | 0 | 0 | 0 | 0 | 0 | 0 | 0 | 0 | 0 | 0 | 0 | 0 | 0 | 0 | 0 | 0 | 0 | 0 | 0 | 0 | 0.0013158 | 0.0013325 | 0.0013493 | 0.0013405 | 0.0013317 | 0.0013412 | 0.0013508 | 0.0013605 | 0.0013703 | 0.0013802 | 0.0013879 | 0.0013957 | 0.0014035 | 0.0014114 | 0.0014193 | 0 | 0 | 0 | 0 | 0 | 0 | 0 | 0 | 0 | 0 | 0 | 0 | 0 | 0 | 0
161 | 110 | 161,110 | 99712 | 99712 | N | 2 | 3 | 1 | 2 | 0 | 9 | 9 | 1 | 0 | 0 | 10 | 0 | 470 | 470 | 2881 | 0 | 0 | 711.1 | 0 | 3 | 0 | 1 | 0 | 4 | 0 | 1 | 1 | 0 | 0 | 2.7273 | 2.7273 | 0 | 0 | 0.91245 | 0.91245 | 0 | 0.92984 | 0 | 2.4795 | 2.6005 | 2.7273 | 2.8604 | 3 | 0.83257 | 0.8716 | 0.91245 | 0.95522 | 1 | 0.8646 | 0.89663 | 0.92984 | 0.96428 | 1 | 3.038 | 3.0764 | 3.1154 | 3.0949 | 3.0745 | 3.0966 | 3.1188 | 3.1412 | 3.1638 | 3.1865 | 3.2044 | 3.2224 | 3.2405 | 3.2586 | 3.2769 | 1.0127 | 1.0255 | 1.0385 | 1.0316 | 1.0248 | 1.0322 | 1.0396 | 1.0471 | 1.0546 | 1.0622 | 1.0681 | 1.0741 | 1.0802 | 1.0862 | 1.0923 | 1.0127 | 1.0255 | 1.0385 | 1.0316 | 1.0248 | 1.0322 | 1.0396 | 1.0471 | 1.0546 | 1.0622 | 1.0681 | 1.0741 | 1.0802 | 1.0862 | 1.0923 | 0 | 0 | 0 | 0 | 0 | 0 | 0 | 0 | 0 | 0 | 0 | 0 | 0 | 0 | 0 | 0 | 0 | 0 | 0 | 0 | 0 | 0 | 0 | 0 | 0 | 0 | 0 | 0 | 0 | 0
111 | 111 | 111,111 | 99712 | 99712 | N | 2 | 1 | 1 | 0 | 0 | 6 | 6 | 0 | 0 | 0 | 6 | 0 | 1628.6667 | 1628.6667 | 0 | 0 | 0 | 1628.6667 | 0 | 1 | 0 | 0 | 0 | 1 | 0 | 1 | 1 | 0 | 0 | 0.90911 | 0.90911 | 0 | 0 | 0.91245 | 0.91245 | 0 | 0 | 0 | 0.82649 | 0.86682 | 0.90911 | 0.95347 | 1 | 0.83257 | 0.8716 | 0.91245 | 0.95522 | 1 | 0 | 0 | 0 | 0 | 0 | 1.0134 | 1.027 | 1.0408 | 1.0339 | 1.0271 | 1.0345 | 1.0419 | 1.0494 | 1.0569 | 1.0645 | 1.0705 | 1.0765 | 1.0826 | 1.0886 | 1.0947 | 1.0134 | 1.027 | 1.0408 | 1.0339 | 1.0271 | 1.0345 | 1.0419 | 1.0494 | 1.0569 | 1.0645 | 1.0705 | 1.0765 | 1.0826 | 1.0886 | 1.0947 | 0 | 0 | 0 | 0 | 0 | 0 | 0 | 0 | 0 | 0 | 0 | 0 | 0 | 0 | 0 | 0 | 0 | 0 | 0 | 0 | 0 | 0 | 0 | 0 | 0 | 0 | 0 | 0 | 0 | 0 | 0 | 0 | 0 | 0 | 0 | 0 | 0 | 0 | 0 | 0 | 0 | 0 | 0 | 0 | 0
112 | 111 | 112,111 | 99712 | 99712 | N | 0 | 1 | 0 | 1 | 0 | 5 | 5 | 0 | 0 | 0 | 5 | 0 | 718.4 | 718.4 | 0 | 0 | 0 | 718.4 | 0 | 1 | 0 | 0 | 0 | 1 | 0 | 0 | 0 | 0 | 0 | 0.90911 | 0.90911 | 0 | 0 | 0 | 0 | 0 | 0 | 0 | 0.82649 | 0.86682 | 0.90911 | 0.95347 | 1 | 0 | 0 | 0 | 0 | 0 | 0 | 0 | 0 | 0 | 0 | 1.0134 | 1.027 | 1.0408 | 1.0339 | 1.0271 | 1.0345 | 1.0419 | 1.0494 | 1.0569 | 1.0645 | 1.0705 | 1.0765 | 1.0826 | 1.0886 | 1.0947 | 0 | 0 | 0 | 0 | 0 | 0 | 0 | 0 | 0 | 0 | 0 | 0 | 0 | 0 | 0 | 0 | 0 | 0 | 0 | 0 | 0 | 0 | 0 | 0 | 0 | 0 | 0 | 0 | 0 | 0 | 0 | 0 | 0 | 0 | 0 | 0 | 0 | 0 | 0 | 0 | 0 | 0 | 0 | 0 | 0 | 0 | 0 | 0 | 0 | 0 | 0 | 0 | 0 | 0 | 0 | 0 | 0 | 0 | 0 | 0
118 | 111 | 118,111 | 99712 | 99712 | N | 21 | 23 | 13 | 10 | 0 | 3 | 3 | 0 | 0 | 0 | 3 | 0 | 633 | 633 | 0 | 0 | 0 | 633 | 0 | 23 | 0 | 0 | 0 | 23 | 0 | 13 | 13 | 0 | 0 | 20.9096 | 20.9096 | 0 | 0 | 11.8619 | 11.8619 | 0 | 0 | 0 | 19.0092 | 19.9368 | 20.9096 | 21.9299 | 23 | 10.8234 | 11.3308 | 11.8619 | 12.4179 | 13 | 0 | 0 | 0 | 0 | 0 | 23.3084 | 23.6208 | 23.9375 | 23.7801 | 23.6238 | 23.7934 | 23.9642 | 24.1362 | 24.3095 | 24.484 | 24.6215 | 24.7597 | 24.8987 | 25.0384 | 25.179 | 13.1743 | 13.3509 | 13.5299 | 13.4409 | 13.3526 | 13.4484 | 13.545 | 13.6422 | 13.7402 | 13.8388 | 13.9165 | 13.9946 | 14.0732 | 14.1522 | 14.2316 | 0 | 0 | 0 | 0 | 0 | 0 | 0 | 0 | 0 | 0 | 0 | 0 | 0 | 0 | 0 | 0 | 0 | 0 | 0 | 0 | 0 | 0 | 0 | 0 | 0 | 0 | 0 | 0 | 0 | 0 | 0 | 0 | 0 | 0 | 0 | 0 | 0 | 0 | 0 | 0 | 0 | 0 | 0 | 0 | 0
119 | 111 | 119,111 | 99712 | 99712 | N | 5 | 6 | 3 | 3 | 0 | 19 | 19 | 1 | 0 | 0 | 20 | 0 | 928.3684 | 928.3684 | 480 | 0 | 0 | 905.95 | 0 | 6 | 0 | 1 | 0 | 7 | 0 | 3 | 3 | 0 | 0 | 5.4547 | 5.4547 | 0 | 0 | 2.7374 | 2.7374 | 0 | 0.92984 | 0 | 4.9589 | 5.2009 | 5.4547 | 5.7208 | 6 | 2.4977 | 2.6148 | 2.7374 | 2.8657 | 3 | 0.8646 | 0.89663 | 0.92984 | 0.96428 | 1 | 6.0804 | 6.162 | 6.2446 | 6.2035 | 6.1627 | 6.207 | 6.2515 | 6.2964 | 6.3416 | 6.3871 | 6.423 | 6.459 | 6.4953 | 6.5318 | 6.5684 | 3.0402 | 3.081 | 3.1223 | 3.1018 | 3.0814 | 3.1035 | 3.1258 | 3.1482 | 3.1708 | 3.1936 | 3.2115 | 3.2295 | 3.2477 | 3.2659 | 3.2842 | 1.0134 | 1.027 | 1.0408 | 1.0339 | 1.0271 | 1.0345 | 1.0419 | 1.0494 | 1.0569 | 1.0645 | 1.0705 | 1.0765 | 1.0826 | 1.0886 | 1.0947 | 0 | 0 | 0 | 0 | 0 | 0 | 0 | 0 | 0 | 0 | 0 | 0 | 0 | 0 | 0 | 0 | 0 | 0 | 0 | 0 | 0 | 0 | 0 | 0 | 0 | 0 | 0 | 0 | 0 | 0
120 | 111 | 120,111 | 99712 | 99712 | N | 3 | 3 | 2 | 1 | 0 | 10 | 10 | 2 | 0 | 0 | 12 | 0 | 2231.6 | 2231.6 | 6067 | 0 | 0 | 2870.8333 | 0 | 3 | 0 | 2 | 0 | 5 | 0 | 2 | 2 | 0 | 0 | 2.7273 | 2.7273 | 0 | 0 | 1.8249 | 1.8249 | 0 | 1.8597 | 0 | 2.4795 | 2.6005 | 2.7273 | 2.8604 | 3 | 1.6651 | 1.7432 | 1.8249 | 1.9104 | 2 | 1.7292 | 1.7933 | 1.8597 | 1.9286 | 2 | 3.0402 | 3.081 | 3.1223 | 3.1018 | 3.0814 | 3.1035 | 3.1258 | 3.1482 | 3.1708 | 3.1936 | 3.2115 | 3.2295 | 3.2477 | 3.2659 | 3.2842 | 2.0268 | 2.054 | 2.0815 | 2.0678 | 2.0542 | 2.069 | 2.0838 | 2.0988 | 2.1139 | 2.129 | 2.141 | 2.153 | 2.1651 | 2.1773 | 2.1895 | 2.0268 | 2.054 | 2.0815 | 2.0678 | 2.0542 | 2.069 | 2.0838 | 2.0988 | 2.1139 | 2.129 | 2.141 | 2.153 | 2.1651 | 2.1773 | 2.1895 | 0 | 0 | 0 | 0 | 0 | 0 | 0 | 0 | 0 | 0 | 0 | 0 | 0 | 0 | 0 | 0 | 0 | 0 | 0 | 0 | 0 | 0 | 0 | 0 | 0 | 0 | 0 | 0 | 0 | 0
89 | 112 | 89,112 | 99712 | 99712 | N | 10 | 36 | 8 | 28 | 0 | 0 | 0 | 0 | 0 | 0 | 0 | 0 | 834.495 | 834.495 | 1408.3846 | 0 | 0 | 1365.174 | 0.82484 | 35.1284 | 0.046778 | 0 | 0 | 36 | 0.1833 | 7.8063 | 7.9896 | 0.010395 | 0.74988 | 31.9357 | 32.6856 | 0.042526 | 0.16725 | 7.1229 | 7.2901 | 0.009485 | 0 | 0 | 29.7149 | 31.1649 | 32.6856 | 34.2805 | 35.9532 | 6.6519 | 6.9637 | 7.2901 | 7.6319 | 7.9896 | 0 | 0 | 0 | 0 | 0 | 36.1374 | 36.3225 | 36.5086 | 36.2686 | 36.0301 | 36.2888 | 36.5493 | 36.8117 | 37.0759 | 37.3421 | 37.5517 | 37.7625 | 37.9745 | 38.1877 | 38.402 | 8.0305 | 8.0717 | 8.113 | 8.0597 | 8.0067 | 8.0642 | 8.1221 | 8.1804 | 8.2391 | 8.2982 | 8.3448 | 8.3917 | 8.4388 | 8.4861 | 8.5338 | 0 | 0 | 0 | 0 | 0 | 0 | 0 | 0 | 0 | 0 | 0 | 0 | 0 | 0 | 0 | 0.047017 | 0.047258 | 0.0475 | 0.047188 | 0.046878 | 0.047214 | 0.047553 | 0.047894 | 0.048238 | 0.048585 | 0.048857 | 0.049132 | 0.049407 | 0.049685 | 0.049964 | 0 | 0 | 0 | 0 | 0 | 0 | 0 | 0 | 0 | 0 | 0 | 0 | 0 | 0 | 0
110 | 112 | 110,112 | 99712 | 99712 | N | 25 | 15 | 11 | 4 | 0 | 0 | 0 | 0 | 0 | 0 | 0 | 0 | 834.495 | 834.495 | 1408.3846 | 0 | 0 | 1365.174 | 0.34369 | 14.6368 | 0.019491 | 0 | 0 | 15 | 0.25204 | 10.7337 | 10.9857 | 0.014293 | 0.31245 | 13.3065 | 13.619 | 0.017719 | 0.22997 | 9.794 | 10.024 | 0.013042 | 0 | 0 | 12.3812 | 12.9854 | 13.619 | 14.2835 | 14.9805 | 9.1464 | 9.5751 | 10.024 | 10.4938 | 10.9857 | 0 | 0 | 0 | 0 | 0 | 15.1813 | 15.3849 | 15.5911 | 15.4886 | 15.3868 | 15.4973 | 15.6085 | 15.7206 | 15.8334 | 15.9471 | 16.0366 | 16.1266 | 16.2172 | 16.3082 | 16.3997 | 11.133 | 11.2822 | 11.4335 | 11.3583 | 11.2837 | 11.3647 | 11.4462 | 11.5284 | 11.6112 | 11.6945 | 11.7602 | 11.8262 | 11.8926 | 11.9593 | 12.0265 | 0 | 0 | 0 | 0 | 0 | 0 | 0 | 0 | 0 | 0 | 0 | 0 | 0 | 0 | 0 | 0.019752 | 0.020017 | 0.020285 | 0.020152 | 0.020019 | 0.020163 | 0.020308 | 0.020454 | 0.0206 | 0.020748 | 0.020865 | 0.020982 | 0.0211 | 0.021218 | 0.021337 | 0 | 0 | 0 | 0 | 0 | 0 | 0 | 0 | 0 | 0 | 0 | 0 | 0 | 0 | 0
120 | 112 | 120,112 | 99712 | 99712 | N | 9 | 7 | 5 | 2 | 0 | 0 | 0 | 2 | 0 | 0 | 2 | 0 | 0 | 0 | 3223 | 0 | 0 | 3223 | 0.16039 | 6.8305 | 0.0090956 | 2 | 0 | 9 | 0.11456 | 4.8789 | 4.9935 | 0.0064969 | 0.14581 | 6.2097 | 6.3555 | 0.008269 | 0.10453 | 4.4518 | 4.5563 | 0.0059281 | 1.8597 | 0 | 5.7779 | 6.0598 | 6.3555 | 6.6657 | 6.9909 | 4.1575 | 4.3523 | 4.5563 | 4.7699 | 4.9935 | 1.7292 | 1.7933 | 1.8597 | 1.9286 | 2 | 7.0846 | 7.1796 | 7.2759 | 7.228 | 7.1805 | 7.2321 | 7.284 | 7.3363 | 7.3889 | 7.442 | 7.4838 | 7.5258 | 7.568 | 7.6105 | 7.6532 | 5.0604 | 5.1283 | 5.197 | 5.1629 | 5.1289 | 5.1658 | 5.2028 | 5.2402 | 5.2778 | 5.3157 | 5.3455 | 5.3755 | 5.4057 | 5.4361 | 5.4666 | 2.0268 | 2.054 | 2.0815 | 2.0678 | 2.0542 | 2.069 | 2.0838 | 2.0988 | 2.1139 | 2.129 | 2.141 | 2.153 | 2.1651 | 2.1773 | 2.1895 | 0.0092176 | 0.0093412 | 0.0094664 | 0.0094041 | 0.0093423 | 0.0094094 | 0.0094769 | 0.009545 | 0.0096135 | 0.0096825 | 0.0097369 | 0.0097915 | 0.0098465 | 0.0099018 | 0.0099573 | 0 | 0 | 0 | 0 | 0 | 0 | 0 | 0 | 0 | 0 | 0 | 0 | 0 | 0 | 0
111 | 113 | 111,113 | 99712 | 99712 | N | 3 | 1 | 1 | 0 | 0 | 10 | 10 | 0 | 0 | 0 | 10 | 0 | 544.6 | 544.6 | 0 | 0 | 0 | 544.6 | 0 | 1 | 0 | 0 | 0 | 1 | 0 | 1 | 1 | 0 | 0 | 0.90911 | 0.90911 | 0 | 0 | 0.91245 | 0.91245 | 0 | 0 | 0 | 0.82649 | 0.86682 | 0.90911 | 0.95347 | 1 | 0.83257 | 0.8716 | 0.91245 | 0.95522 | 1 | 0 | 0 | 0 | 0 | 0 | 1.0134 | 1.027 | 1.0408 | 1.0339 | 1.0271 | 1.0345 | 1.0419 | 1.0494 | 1.0569 | 1.0645 | 1.0705 | 1.0765 | 1.0826 | 1.0886 | 1.0947 | 1.0134 | 1.027 | 1.0408 | 1.0339 | 1.0271 | 1.0345 | 1.0419 | 1.0494 | 1.0569 | 1.0645 | 1.0705 | 1.0765 | 1.0826 | 1.0886 | 1.0947 | 0 | 0 | 0 | 0 | 0 | 0 | 0 | 0 | 0 | 0 | 0 | 0 | 0 | 0 | 0 | 0 | 0 | 0 | 0 | 0 | 0 | 0 | 0 | 0 | 0 | 0 | 0 | 0 | 0 | 0 | 0 | 0 | 0 | 0 | 0 | 0 | 0 | 0 | 0 | 0 | 0 | 0 | 0 | 0 | 0
112 | 113 | 112,113 | 99712 | 99712 | N | 34 | 34 | 20 | 14 | 0 | 7 | 7 | 0 | 0 | 0 | 7 | 0 | 617.1429 | 617.1429 | 0 | 0 | 0 | 617.1429 | 0 | 34 | 0 | 0 | 0 | 34 | 0 | 20 | 20 | 0 | 0 | 30.9099 | 30.9099 | 0 | 0 | 18.2491 | 18.2491 | 0 | 0 | 0 | 28.1006 | 29.4718 | 30.9099 | 32.4181 | 34 | 16.6515 | 17.432 | 18.2491 | 19.1045 | 20 | 0 | 0 | 0 | 0 | 0 | 34.4558 | 34.9178 | 35.3859 | 35.1532 | 34.9221 | 35.1728 | 35.4253 | 35.6796 | 35.9358 | 36.1938 | 36.3969 | 36.6013 | 36.8067 | 37.0133 | 37.2211 | 20.2681 | 20.5399 | 20.8152 | 20.6784 | 20.5424 | 20.6899 | 20.8384 | 20.988 | 21.1387 | 21.2904 | 21.41 | 21.5302 | 21.651 | 21.7726 | 21.8948 | 0 | 0 | 0 | 0 | 0 | 0 | 0 | 0 | 0 | 0 | 0 | 0 | 0 | 0 | 0 | 0 | 0 | 0 | 0 | 0 | 0 | 0 | 0 | 0 | 0 | 0 | 0 | 0 | 0 | 0 | 0 | 0 | 0 | 0 | 0 | 0 | 0 | 0 | 0 | 0 | 0 | 0 | 0 | 0 | 0
163 | 113 | 163,113 | 99712 | 99712 | N | 0 | 2 | 0 | 2 | 0 | 13 | 13 | 0 | 0 | 0 | 13 | 0 | 511.2308 | 511.2308 | 0 | 0 | 0 | 511.2308 | 0 | 2 | 0 | 0 | 0 | 2 | 0 | 0 | 0 | 0 | 0 | 1.8182 | 1.8182 | 0 | 0 | 0 | 0 | 0 | 0 | 0 | 1.653 | 1.7336 | 1.8182 | 1.9069 | 2 | 0 | 0 | 0 | 0 | 0 | 0 | 0 | 0 | 0 | 0 | 2.0268 | 2.054 | 2.0815 | 2.0678 | 2.0542 | 2.069 | 2.0838 | 2.0988 | 2.1139 | 2.129 | 2.141 | 2.153 | 2.1651 | 2.1773 | 2.1895 | 0 | 0 | 0 | 0 | 0 | 0 | 0 | 0 | 0 | 0 | 0 | 0 | 0 | 0 | 0 | 0 | 0 | 0 | 0 | 0 | 0 | 0 | 0 | 0 | 0 | 0 | 0 | 0 | 0 | 0 | 0 | 0 | 0 | 0 | 0 | 0 | 0 | 0 | 0 | 0 | 0 | 0 | 0 | 0 | 0 | 0 | 0 | 0 | 0 | 0 | 0 | 0 | 0 | 0 | 0 | 0 | 0 | 0 | 0 | 0
167 | 113 | 167,113 | 99712 | 99712 | N | 1 | 1 | 1 | 0 | 0 | 2 | 2 | 1 | 0 | 0 | 3 | 0 | 614 | 614 | 96141 | 0 | 0 | 32456.3333 | 0 | 1 | 0 | 1 | 0 | 2 | 0 | 1 | 1 | 0 | 0 | 0.90911 | 0.90911 | 0 | 0 | 0.91245 | 0.91245 | 0 | 0.92984 | 0 | 0.82649 | 0.86682 | 0.90911 | 0.95347 | 1 | 0.83257 | 0.8716 | 0.91245 | 0.95522 | 1 | 0.8646 | 0.89663 | 0.92984 | 0.96428 | 1 | 1.0127 | 1.0255 | 1.0385 | 1.0316 | 1.0248 | 1.0322 | 1.0396 | 1.0471 | 1.0546 | 1.0622 | 1.0681 | 1.0741 | 1.0802 | 1.0862 | 1.0923 | 1.0127 | 1.0255 | 1.0385 | 1.0316 | 1.0248 | 1.0322 | 1.0396 | 1.0471 | 1.0546 | 1.0622 | 1.0681 | 1.0741 | 1.0802 | 1.0862 | 1.0923 | 1.0127 | 1.0255 | 1.0385 | 1.0316 | 1.0248 | 1.0322 | 1.0396 | 1.0471 | 1.0546 | 1.0622 | 1.0681 | 1.0741 | 1.0802 | 1.0862 | 1.0923 | 0 | 0 | 0 | 0 | 0 | 0 | 0 | 0 | 0 | 0 | 0 | 0 | 0 | 0 | 0 | 0 | 0 | 0 | 0 | 0 | 0 | 0 | 0 | 0 | 0 | 0 | 0 | 0 | 0 | 0
172 | 113 | 172,113 | 99712 | 99712 | N | 3 | 13 | 3 | 10 | 0 | 0 | 0 | 0 | 0 | 0 | 0 | 0 | 834.495 | 834.495 | 1408.3846 | 0 | 0 | 1365.174 | 0.29786 | 12.6852 | 0.016892 | 0 | 0 | 13 | 0.068737 | 2.9274 | 2.9961 | 0.0038981 | 0.27079 | 11.5323 | 11.8031 | 0.015357 | 0.062719 | 2.6711 | 2.7338 | 0.0035569 | 0 | 0 | 10.7304 | 11.254 | 11.8031 | 12.3791 | 12.9831 | 2.4945 | 2.6114 | 2.7338 | 2.862 | 2.9961 | 0 | 0 | 0 | 0 | 0 | 13.1474 | 13.3139 | 13.4824 | 13.3937 | 13.3057 | 13.4012 | 13.4974 | 13.5943 | 13.6919 | 13.7902 | 13.8676 | 13.9455 | 14.0237 | 14.1025 | 14.1816 | 3.034 | 3.0724 | 3.1113 | 3.0909 | 3.0705 | 3.0926 | 3.1148 | 3.1371 | 3.1597 | 3.1824 | 3.2002 | 3.2182 | 3.2362 | 3.2544 | 3.2727 | 0 | 0 | 0 | 0 | 0 | 0 | 0 | 0 | 0 | 0 | 0 | 0 | 0 | 0 | 0 | 0.017106 | 0.017322 | 0.017541 | 0.017426 | 0.017312 | 0.017436 | 0.017561 | 0.017687 | 0.017814 | 0.017942 | 0.018043 | 0.018144 | 0.018246 | 0.018348 | 0.018451 | 0 | 0 | 0 | 0 | 0 | 0 | 0 | 0 | 0 | 0 | 0 | 0 | 0 | 0 | 0
106 | 114 | 106,114 | 99712 | 99712 | N | 31 | 21 | 16 | 5 | 0 | 0 | 0 | 0 | 0 | 0 | 0 | 0 | 834.495 | 834.495 | 1408.3846 | 0 | 0 | 1365.174 | 0.48116 | 20.4916 | 0.027287 | 0 | 0 | 21 | 0.3666 | 15.6126 | 15.9792 | 0.02079 | 0.43743 | 18.6292 | 19.0666 | 0.024807 | 0.3345 | 14.2458 | 14.5803 | 0.01897 | 0 | 0 | 17.3337 | 18.1795 | 19.0666 | 19.997 | 20.9727 | 13.3039 | 13.9275 | 14.5803 | 15.2637 | 15.9792 | 0 | 0 | 0 | 0 | 0 | 21.2539 | 21.5388 | 21.8276 | 21.6841 | 21.5415 | 21.6962 | 21.8519 | 22.0088 | 22.1668 | 22.3259 | 22.4513 | 22.5773 | 22.704 | 22.8315 | 22.9596 | 16.1934 | 16.4105 | 16.6305 | 16.5212 | 16.4126 | 16.5304 | 16.6491 | 16.7686 | 16.889 | 17.0102 | 17.1057 | 17.2017 | 17.2983 | 17.3954 | 17.4931 | 0 | 0 | 0 | 0 | 0 | 0 | 0 | 0 | 0 | 0 | 0 | 0 | 0 | 0 | 0 | 0.027653 | 0.028023 | 0.028399 | 0.028212 | 0.028027 | 0.028228 | 0.028431 | 0.028635 | 0.02884 | 0.029048 | 0.029211 | 0.029375 | 0.029539 | 0.029705 | 0.029872 | 0 | 0 | 0 | 0 | 0 | 0 | 0 | 0 | 0 | 0 | 0 | 0 | 0 | 0 | 0
165 | 114 | 165,114 | 99712 | 99712 | N | 0 | 2 | 0 | 2 | 0 | 2 | 2 | 0 | 0 | 0 | 2 | 0 | 225 | 225 | 0 | 0 | 0 | 225 | 0 | 2 | 0 | 0 | 0 | 2 | 0 | 0 | 0 | 0 | 0 | 1.8182 | 1.8182 | 0 | 0 | 0 | 0 | 0 | 0 | 0 | 1.653 | 1.7336 | 1.8182 | 1.9069 | 2 | 0 | 0 | 0 | 0 | 0 | 0 | 0 | 0 | 0 | 0 | 2.0268 | 2.054 | 2.0815 | 2.0678 | 2.0542 | 2.069 | 2.0838 | 2.0988 | 2.1139 | 2.129 | 2.141 | 2.153 | 2.1651 | 2.1773 | 2.1895 | 0 | 0 | 0 | 0 | 0 | 0 | 0 | 0 | 0 | 0 | 0 | 0 | 0 | 0 | 0 | 0 | 0 | 0 | 0 | 0 | 0 | 0 | 0 | 0 | 0 | 0 | 0 | 0 | 0 | 0 | 0 | 0 | 0 | 0 | 0 | 0 | 0 | 0 | 0 | 0 | 0 | 0 | 0 | 0 | 0 | 0 | 0 | 0 | 0 | 0 | 0 | 0 | 0 | 0 | 0 | 0 | 0 | 0 | 0 | 0
116 | 115 | 116,115 | 99712 | 99712 | N | 8 | 7 | 3 | 4 | 0 | 0 | 0 | 0 | 0 | 0 | 0 | 0 | 834.495 | 834.495 | 1408.3846 | 0 | 0 | 1365.174 | 0.16039 | 6.8305 | 0.0090956 | 0 | 0 | 7 | 0.068737 | 2.9274 | 2.9961 | 0.0038981 | 0.14581 | 6.2097 | 6.3555 | 0.008269 | 0.062719 | 2.6711 | 2.7338 | 0.0035569 | 0 | 0 | 5.7779 | 6.0598 | 6.3555 | 6.6657 | 6.9909 | 2.4945 | 2.6114 | 2.7338 | 2.862 | 2.9961 | 0 | 0 | 0 | 0 | 0 | 7.0846 | 7.1796 | 7.2759 | 7.228 | 7.1805 | 7.2321 | 7.284 | 7.3363 | 7.3889 | 7.442 | 7.4838 | 7.5258 | 7.568 | 7.6105 | 7.6532 | 3.0363 | 3.077 | 3.1182 | 3.0977 | 3.0774 | 3.0995 | 3.1217 | 3.1441 | 3.1667 | 3.1894 | 3.2073 | 3.2253 | 3.2434 | 3.2616 | 3.2799 | 0 | 0 | 0 | 0 | 0 | 0 | 0 | 0 | 0 | 0 | 0 | 0 | 0 | 0 | 0 | 0.0092176 | 0.0093412 | 0.0094664 | 0.0094041 | 0.0093423 | 0.0094094 | 0.0094769 | 0.009545 | 0.0096135 | 0.0096825 | 0.0097369 | 0.0097915 | 0.0098465 | 0.0099018 | 0.0099573 | 0 | 0 | 0 | 0 | 0 | 0 | 0 | 0 | 0 | 0 | 0 | 0 | 0 | 0 | 0
119 | 115 | 119,115 | 99712 | 99712 | N | 3 | 1 | 1 | 0 | 0 | 0 | 0 | 0 | 0 | 0 | 0 | 0 | 834.495 | 834.495 | 1408.3846 | 0 | 0 | 1365.174 | 0.022912 | 0.97579 | 0.0012994 | 0 | 0 | 1 | 0.022912 | 0.97579 | 0.9987 | 0.0012994 | 0.02083 | 0.8871 | 0.90793 | 0.0011813 | 0.020906 | 0.89036 | 0.91127 | 0.0011856 | 0 | 0 | 0.82541 | 0.86569 | 0.90793 | 0.95224 | 0.9987 | 0.83149 | 0.87047 | 0.91127 | 0.95398 | 0.9987 | 0 | 0 | 0 | 0 | 0 | 1.0121 | 1.0257 | 1.0394 | 1.0326 | 1.0258 | 1.0332 | 1.0406 | 1.048 | 1.0556 | 1.0631 | 1.0691 | 1.0751 | 1.0811 | 1.0872 | 1.0933 | 1.0121 | 1.0257 | 1.0394 | 1.0326 | 1.0258 | 1.0332 | 1.0406 | 1.048 | 1.0556 | 1.0631 | 1.0691 | 1.0751 | 1.0811 | 1.0872 | 1.0933 | 0 | 0 | 0 | 0 | 0 | 0 | 0 | 0 | 0 | 0 | 0 | 0 | 0 | 0 | 0 | 0.0013168 | 0.0013345 | 0.0013523 | 0.0013434 | 0.0013346 | 0.0013442 | 0.0013538 | 0.0013636 | 0.0013734 | 0.0013832 | 0.001391 | 0.0013988 | 0.0014066 | 0.0014145 | 0.0014225 | 0 | 0 | 0 | 0 | 0 | 0 | 0 | 0 | 0 | 0 | 0 | 0 | 0 | 0 | 0
99 | 116 | 99,116 | 99712 | 99712 | N | 2 | 8 | 1 | 7 | 0 | 0 | 0 | 0 | 0 | 0 | 0 | 0 | 834.495 | 834.495 | 1408.3846 | 0 | 0 | 1365.174 | 0.1833 | 7.8063 | 0.010395 | 0 | 0 | 8 | 0.022912 | 0.97579 | 0.9987 | 0.0012994 | 0.16664 | 7.0968 | 7.2635 | 0.0094503 | 0.020906 | 0.89036 | 0.91127 | 0.0011856 | 0 | 0 | 6.6033 | 6.9255 | 7.2635 | 7.6179 | 7.9896 | 0.83149 | 0.87047 | 0.91127 | 0.95398 | 0.9987 | 0 | 0 | 0 | 0 | 0 | 8.0305 | 8.0717 | 8.113 | 8.0597 | 8.0067 | 8.0642 | 8.1221 | 8.1804 | 8.2391 | 8.2982 | 8.3448 | 8.3917 | 8.4388 | 8.4861 | 8.5338 | 1.0038 | 1.009 | 1.0141 | 1.0075 | 1.0008 | 1.008 | 1.0153 | 1.0225 | 1.0299 | 1.0373 | 1.0431 | 1.049 | 1.0548 | 1.0608 | 1.0667 | 0 | 0 | 0 | 0 | 0 | 0 | 0 | 0 | 0 | 0 | 0 | 0 | 0 | 0 | 0 | 0.010448 | 0.010502 | 0.010556 | 0.010486 | 0.010417 | 0.010492 | 0.010567 | 0.010643 | 0.01072 | 0.010797 | 0.010857 | 0.010918 | 0.010979 | 0.011041 | 0.011103 | 0 | 0 | 0 | 0 | 0 | 0 | 0 | 0 | 0 | 0 | 0 | 0 | 0 | 0 | 0
106 | 116 | 106,116 | 99712 | 99712 | N | 0 | 1 | 0 | 1 | 0 | 9 | 9 | 0 | 0 | 0 | 9 | 0 | 906.4444 | 906.4444 | 0 | 0 | 0 | 906.4444 | 0 | 1 | 0 | 0 | 0 | 1 | 0 | 0 | 0 | 0 | 0 | 0.90911 | 0.90911 | 0 | 0 | 0 | 0 | 0 | 0 | 0 | 0.82649 | 0.86682 | 0.90911 | 0.95347 | 1 | 0 | 0 | 0 | 0 | 0 | 0 | 0 | 0 | 0 | 0 | 1.0134 | 1.027 | 1.0408 | 1.0339 | 1.0271 | 1.0345 | 1.0419 | 1.0494 | 1.0569 | 1.0645 | 1.0705 | 1.0765 | 1.0826 | 1.0886 | 1.0947 | 0 | 0 | 0 | 0 | 0 | 0 | 0 | 0 | 0 | 0 | 0 | 0 | 0 | 0 | 0 | 0 | 0 | 0 | 0 | 0 | 0 | 0 | 0 | 0 | 0 | 0 | 0 | 0 | 0 | 0 | 0 | 0 | 0 | 0 | 0 | 0 | 0 | 0 | 0 | 0 | 0 | 0 | 0 | 0 | 0 | 0 | 0 | 0 | 0 | 0 | 0 | 0 | 0 | 0 | 0 | 0 | 0 | 0 | 0 | 0
107 | 116 | 107,116 | 99712 | 99712 | N | 23 | 17 | 14 | 3 | 0 | 8 | 8 | 0 | 0 | 0 | 8 | 0 | 717 | 717 | 0 | 0 | 0 | 717 | 0 | 17 | 0 | 0 | 0 | 17 | 0 | 14 | 14 | 0 | 0 | 15.4549 | 15.4549 | 0 | 0 | 12.7744 | 12.7744 | 0 | 0 | 0 | 14.0503 | 14.7359 | 15.4549 | 16.2091 | 17 | 11.656 | 12.2024 | 12.7744 | 13.3731 | 14 | 0 | 0 | 0 | 0 | 0 | 17.2279 | 17.4589 | 17.6929 | 17.5766 | 17.4611 | 17.5864 | 17.7127 | 17.8398 | 17.9679 | 18.0969 | 18.1985 | 18.3006 | 18.4034 | 18.5067 | 18.6106 | 14.1877 | 14.3779 | 14.5707 | 14.4749 | 14.3797 | 14.4829 | 14.5869 | 14.6916 | 14.7971 | 14.9033 | 14.987 | 15.0711 | 15.1557 | 15.2408 | 15.3263 | 0 | 0 | 0 | 0 | 0 | 0 | 0 | 0 | 0 | 0 | 0 | 0 | 0 | 0 | 0 | 0 | 0 | 0 | 0 | 0 | 0 | 0 | 0 | 0 | 0 | 0 | 0 | 0 | 0 | 0 | 0 | 0 | 0 | 0 | 0 | 0 | 0 | 0 | 0 | 0 | 0 | 0 | 0 | 0 | 0
109 | 116 | 109,116 | 99712 | 99712 | N | 18 | 14 | 11 | 3 | 0 | 0 | 0 | 0 | 0 | 0 | 0 | 0 | 834.495 | 834.495 | 1408.3846 | 0 | 0 | 1365.174 | 0.32077 | 13.661 | 0.018191 | 0 | 0 | 14 | 0.25204 | 10.7337 | 10.9857 | 0.014293 | 0.29162 | 12.4194 | 12.7111 | 0.016538 | 0.22997 | 9.794 | 10.024 | 0.013042 | 0 | 0 | 11.5558 | 12.1197 | 12.7111 | 13.3313 | 13.9818 | 9.1464 | 9.5751 | 10.024 | 10.4938 | 10.9857 | 0 | 0 | 0 | 0 | 0 | 14.1693 | 14.3592 | 14.5517 | 14.4561 | 14.361 | 14.4641 | 14.5679 | 14.6725 | 14.7779 | 14.8839 | 14.9675 | 15.0515 | 15.136 | 15.221 | 15.3064 | 11.133 | 11.2822 | 11.4335 | 11.3583 | 11.2837 | 11.3647 | 11.4462 | 11.5284 | 11.6112 | 11.6945 | 11.7602 | 11.8262 | 11.8926 | 11.9593 | 12.0265 | 0 | 0 | 0 | 0 | 0 | 0 | 0 | 0 | 0 | 0 | 0 | 0 | 0 | 0 | 0 | 0.018435 | 0.018682 | 0.018933 | 0.018808 | 0.018685 | 0.018819 | 0.018954 | 0.01909 | 0.019227 | 0.019365 | 0.019474 | 0.019583 | 0.019693 | 0.019804 | 0.019915 | 0 | 0 | 0 | 0 | 0 | 0 | 0 | 0 | 0 | 0 | 0 | 0 | 0 | 0 | 0
110 | 116 | 110,116 | 99712 | 99712 | N | 12 | 7 | 5 | 2 | 0 | 12 | 12 | 0 | 0 | 0 | 12 | 0 | 1159.75 | 1159.75 | 0 | 0 | 0 | 1159.75 | 0 | 7 | 0 | 0 | 0 | 7 | 0 | 5 | 5 | 0 | 0 | 6.3638 | 6.3638 | 0 | 0 | 4.5623 | 4.5623 | 0 | 0 | 0 | 5.7854 | 6.0677 | 6.3638 | 6.6743 | 7 | 4.1629 | 4.358 | 4.5623 | 4.7761 | 5 | 0 | 0 | 0 | 0 | 0 | 7.0938 | 7.189 | 7.2853 | 7.2374 | 7.1898 | 7.2415 | 7.2934 | 7.3458 | 7.3985 | 7.4517 | 7.4935 | 7.5356 | 7.5779 | 7.6204 | 7.6632 | 5.067 | 5.135 | 5.2038 | 5.1696 | 5.1356 | 5.1725 | 5.2096 | 5.247 | 5.2847 | 5.3226 | 5.3525 | 5.3825 | 5.4128 | 5.4431 | 5.4737 | 0 | 0 | 0 | 0 | 0 | 0 | 0 | 0 | 0 | 0 | 0 | 0 | 0 | 0 | 0 | 0 | 0 | 0 | 0 | 0 | 0 | 0 | 0 | 0 | 0 | 0 | 0 | 0 | 0 | 0 | 0 | 0 | 0 | 0 | 0 | 0 | 0 | 0 | 0 | 0 | 0 | 0 | 0 | 0 | 0
118 | 116 | 118,116 | 99712 | 99712 | N | 0 | 1 | 0 | 1 | 0 | 1 | 1 | 1 | 0 | 0 | 2 | 0 | 1035 | 1035 | 15009 | 0 | 0 | 8022 | 0 | 1 | 0 | 1 | 0 | 2 | 0 | 0 | 0 | 0 | 0 | 0.90911 | 0.90911 | 0 | 0 | 0 | 0 | 0 | 0.92984 | 0 | 0.82649 | 0.86682 | 0.90911 | 0.95347 | 1 | 0 | 0 | 0 | 0 | 0 | 0.8646 | 0.89663 | 0.92984 | 0.96428 | 1 | 1.0134 | 1.027 | 1.0408 | 1.0339 | 1.0271 | 1.0345 | 1.0419 | 1.0494 | 1.0569 | 1.0645 | 1.0705 | 1.0765 | 1.0826 | 1.0886 | 1.0947 | 0 | 0 | 0 | 0 | 0 | 0 | 0 | 0 | 0 | 0 | 0 | 0 | 0 | 0 | 0 | 1.0134 | 1.027 | 1.0408 | 1.0339 | 1.0271 | 1.0345 | 1.0419 | 1.0494 | 1.0569 | 1.0645 | 1.0705 | 1.0765 | 1.0826 | 1.0886 | 1.0947 | 0 | 0 | 0 | 0 | 0 | 0 | 0 | 0 | 0 | 0 | 0 | 0 | 0 | 0 | 0 | 0 | 0 | 0 | 0 | 0 | 0 | 0 | 0 | 0 | 0 | 0 | 0 | 0 | 0 | 0
119 | 116 | 119,116 | 99712 | 99712 | N | 0 | 2 | 0 | 2 | 0 | 0 | 0 | 0 | 0 | 0 | 0 | 0 | 834.495 | 834.495 | 1408.3846 | 0 | 0 | 1365.174 | 0.045825 | 1.9516 | 0.0025988 | 0 | 0 | 2 | 0 | 0 | 0 | 0 | 0.04166 | 1.7742 | 1.8159 | 0.0023626 | 0 | 0 | 0 | 0 | 0 | 0 | 1.6508 | 1.7314 | 1.8159 | 1.9045 | 1.9974 | 0 | 0 | 0 | 0 | 0 | 0 | 0 | 0 | 0 | 0 | 2.0242 | 2.0513 | 2.0788 | 2.0652 | 2.0516 | 2.0663 | 2.0811 | 2.0961 | 2.1111 | 2.1263 | 2.1382 | 2.1502 | 2.1623 | 2.1744 | 2.1866 | 0 | 0 | 0 | 0 | 0 | 0 | 0 | 0 | 0 | 0 | 0 | 0 | 0 | 0 | 0 | 0 | 0 | 0 | 0 | 0 | 0 | 0 | 0 | 0 | 0 | 0 | 0 | 0 | 0 | 0 | 0.0026336 | 0.0026689 | 0.0027047 | 0.0026869 | 0.0026692 | 0.0026884 | 0.0027077 | 0.0027271 | 0.0027467 | 0.0027664 | 0.002782 | 0.0027976 | 0.0028133 | 0.0028291 | 0.002845 | 0 | 0 | 0 | 0 | 0 | 0 | 0 | 0 | 0 | 0 | 0 | 0 | 0 | 0 | 0
104 | 117 | 104,117 | 99712 | 99712 | N | 6 | 4 | 3 | 1 | 0 | 0 | 0 | 0 | 0 | 0 | 0 | 0 | 834.495 | 834.495 | 1408.3846 | 0 | 0 | 1365.174 | 0.091649 | 3.9032 | 0.0051975 | 0 | 0 | 4 | 0.068737 | 2.9274 | 2.9961 | 0.0038981 | 0.08332 | 3.5484 | 3.6317 | 0.0047251 | 0.062719 | 2.6711 | 2.7338 | 0.0035569 | 0 | 0 | 3.3017 | 3.4628 | 3.6317 | 3.8089 | 3.9948 | 2.4945 | 2.6114 | 2.7338 | 2.862 | 2.9961 | 0 | 0 | 0 | 0 | 0 | 4.0484 | 4.1026 | 4.1576 | 4.1303 | 4.1031 | 4.1326 | 4.1623 | 4.1922 | 4.2222 | 4.2526 | 4.2764 | 4.3004 | 4.3246 | 4.3489 | 4.3733 | 3.0363 | 3.077 | 3.1182 | 3.0977 | 3.0774 | 3.0995 | 3.1217 | 3.1441 | 3.1667 | 3.1894 | 3.2073 | 3.2253 | 3.2434 | 3.2616 | 3.2799 | 0 | 0 | 0 | 0 | 0 | 0 | 0 | 0 | 0 | 0 | 0 | 0 | 0 | 0 | 0 | 0.0052672 | 0.0053378 | 0.0054094 | 0.0053738 | 0.0053385 | 0.0053768 | 0.0054154 | 0.0054543 | 0.0054934 | 0.0055329 | 0.0055639 | 0.0055952 | 0.0056266 | 0.0056581 | 0.0056899 | 0 | 0 | 0 | 0 | 0 | 0 | 0 | 0 | 0 | 0 | 0 | 0 | 0 | 0 | 0
106 | 117 | 106,117 | 99712 | 99712 | N | 0 | 1 | 0 | 1 | 0 | 2 | 2 | 0 | 0 | 0 | 2 | 0 | 368 | 368 | 0 | 0 | 0 | 368 | 0 | 1 | 0 | 0 | 0 | 1 | 0 | 0 | 0 | 0 | 0 | 0.90911 | 0.90911 | 0 | 0 | 0 | 0 | 0 | 0 | 0 | 0.82649 | 0.86682 | 0.90911 | 0.95347 | 1 | 0 | 0 | 0 | 0 | 0 | 0 | 0 | 0 | 0 | 0 | 1.0134 | 1.027 | 1.0408 | 1.0339 | 1.0271 | 1.0345 | 1.0419 | 1.0494 | 1.0569 | 1.0645 | 1.0705 | 1.0765 | 1.0826 | 1.0886 | 1.0947 | 0 | 0 | 0 | 0 | 0 | 0 | 0 | 0 | 0 | 0 | 0 | 0 | 0 | 0 | 0 | 0 | 0 | 0 | 0 | 0 | 0 | 0 | 0 | 0 | 0 | 0 | 0 | 0 | 0 | 0 | 0 | 0 | 0 | 0 | 0 | 0 | 0 | 0 | 0 | 0 | 0 | 0 | 0 | 0 | 0 | 0 | 0 | 0 | 0 | 0 | 0 | 0 | 0 | 0 | 0 | 0 | 0 | 0 | 0 | 0
111 | 117 | 111,117 | 99712 | 99712 | N | 8 | 5 | 2 | 3 | 0 | 17 | 17 | 0 | 0 | 0 | 17 | 0 | 1372.3529 | 1372.3529 | 0 | 0 | 0 | 1372.3529 | 0 | 5 | 0 | 0 | 0 | 5 | 0 | 2 | 2 | 0 | 0 | 4.5456 | 4.5456 | 0 | 0 | 1.8249 | 1.8249 | 0 | 0 | 0 | 4.1324 | 4.3341 | 4.5456 | 4.7674 | 5 | 1.6651 | 1.7432 | 1.8249 | 1.9104 | 2 | 0 | 0 | 0 | 0 | 0 | 5.067 | 5.135 | 5.2038 | 5.1696 | 5.1356 | 5.1725 | 5.2096 | 5.247 | 5.2847 | 5.3226 | 5.3525 | 5.3825 | 5.4128 | 5.4431 | 5.4737 | 2.0268 | 2.054 | 2.0815 | 2.0678 | 2.0542 | 2.069 | 2.0838 | 2.0988 | 2.1139 | 2.129 | 2.141 | 2.153 | 2.1651 | 2.1773 | 2.1895 | 0 | 0 | 0 | 0 | 0 | 0 | 0 | 0 | 0 | 0 | 0 | 0 | 0 | 0 | 0 | 0 | 0 | 0 | 0 | 0 | 0 | 0 | 0 | 0 | 0 | 0 | 0 | 0 | 0 | 0 | 0 | 0 | 0 | 0 | 0 | 0 | 0 | 0 | 0 | 0 | 0 | 0 | 0 | 0 | 0
112 | 117 | 112,117 | 99712 | 99712 | N | 16 | 10 | 5 | 5 | 0 | 27 | 27 | 0 | 0 | 0 | 27 | 0 | 1340.4444 | 1340.4444 | 0 | 0 | 0 | 1340.4444 | 0 | 10 | 0 | 0 | 0 | 10 | 0 | 5 | 5 | 0 | 0 | 9.0911 | 9.0911 | 0 | 0 | 4.5623 | 4.5623 | 0 | 0 | 0 | 8.2649 | 8.6682 | 9.0911 | 9.5347 | 10 | 4.1629 | 4.358 | 4.5623 | 4.7761 | 5 | 0 | 0 | 0 | 0 | 0 | 10.1341 | 10.2699 | 10.4076 | 10.3392 | 10.2712 | 10.3449 | 10.4192 | 10.494 | 10.5693 | 10.6452 | 10.705 | 10.7651 | 10.8255 | 10.8863 | 10.9474 | 5.067 | 5.135 | 5.2038 | 5.1696 | 5.1356 | 5.1725 | 5.2096 | 5.247 | 5.2847 | 5.3226 | 5.3525 | 5.3825 | 5.4128 | 5.4431 | 5.4737 | 0 | 0 | 0 | 0 | 0 | 0 | 0 | 0 | 0 | 0 | 0 | 0 | 0 | 0 | 0 | 0 | 0 | 0 | 0 | 0 | 0 | 0 | 0 | 0 | 0 | 0 | 0 | 0 | 0 | 0 | 0 | 0 | 0 | 0 | 0 | 0 | 0 | 0 | 0 | 0 | 0 | 0 | 0 | 0 | 0
117 | 117 | 117,117 | 99712 | 99712 | N | 14 | 10 | 7 | 3 | 0 | 1 | 1 | 2 | 0 | 0 | 3 | 0 | 576 | 576 | 11680 | 0 | 0 | 7978.6667 | 0 | 10 | 0 | 2 | 0 | 12 | 0 | 7 | 7 | 0 | 0 | 9.0911 | 9.0911 | 0 | 0 | 6.3872 | 6.3872 | 0 | 1.8597 | 0 | 8.2649 | 8.6682 | 9.0911 | 9.5347 | 10 | 5.828 | 6.1012 | 6.3872 | 6.6866 | 7 | 1.7292 | 1.7933 | 1.8597 | 1.9286 | 2 | 10.1341 | 10.2699 | 10.4076 | 10.3392 | 10.2712 | 10.3449 | 10.4192 | 10.494 | 10.5693 | 10.6452 | 10.705 | 10.7651 | 10.8255 | 10.8863 | 10.9474 | 7.0938 | 7.189 | 7.2853 | 7.2374 | 7.1898 | 7.2415 | 7.2934 | 7.3458 | 7.3985 | 7.4517 | 7.4935 | 7.5356 | 7.5779 | 7.6204 | 7.6632 | 2.0268 | 2.054 | 2.0815 | 2.0678 | 2.0542 | 2.069 | 2.0838 | 2.0988 | 2.1139 | 2.129 | 2.141 | 2.153 | 2.1651 | 2.1773 | 2.1895 | 0 | 0 | 0 | 0 | 0 | 0 | 0 | 0 | 0 | 0 | 0 | 0 | 0 | 0 | 0 | 0 | 0 | 0 | 0 | 0 | 0 | 0 | 0 | 0 | 0 | 0 | 0 | 0 | 0 | 0
111 | 118 | 111,118 | 99712 | 99712 | N | 0 | 1 | 0 | 1 | 0 | 0 | 0 | 0 | 0 | 0 | 0 | 0 | 834.495 | 834.495 | 1408.3846 | 0 | 0 | 1365.174 | 0.022912 | 0.97579 | 0.0012994 | 0 | 0 | 1 | 0 | 0 | 0 | 0 | 0.02083 | 0.8871 | 0.90793 | 0.0011813 | 0 | 0 | 0 | 0 | 0 | 0 | 0.82541 | 0.86569 | 0.90793 | 0.95224 | 0.9987 | 0 | 0 | 0 | 0 | 0 | 0 | 0 | 0 | 0 | 0 | 1.0121 | 1.0257 | 1.0394 | 1.0326 | 1.0258 | 1.0332 | 1.0406 | 1.048 | 1.0556 | 1.0631 | 1.0691 | 1.0751 | 1.0811 | 1.0872 | 1.0933 | 0 | 0 | 0 | 0 | 0 | 0 | 0 | 0 | 0 | 0 | 0 | 0 | 0 | 0 | 0 | 0 | 0 | 0 | 0 | 0 | 0 | 0 | 0 | 0 | 0 | 0 | 0 | 0 | 0 | 0 | 0.0013168 | 0.0013345 | 0.0013523 | 0.0013434 | 0.0013346 | 0.0013442 | 0.0013538 | 0.0013636 | 0.0013734 | 0.0013832 | 0.001391 | 0.0013988 | 0.0014066 | 0.0014145 | 0.0014225 | 0 | 0 | 0 | 0 | 0 | 0 | 0 | 0 | 0 | 0 | 0 | 0 | 0 | 0 | 0
119 | 119 | 119,119 | 99712 | 99712 | N | 0 | 1 | 0 | 1 | 0 | 6 | 6 | 0 | 0 | 0 | 6 | 0 | 1134.8333 | 1134.8333 | 0 | 0 | 0 | 1134.8333 | 0 | 1 | 0 | 0 | 0 | 1 | 0 | 0 | 0 | 0 | 0 | 0.90911 | 0.90911 | 0 | 0 | 0 | 0 | 0 | 0 | 0 | 0.82649 | 0.86682 | 0.90911 | 0.95347 | 1 | 0 | 0 | 0 | 0 | 0 | 0 | 0 | 0 | 0 | 0 | 1.0134 | 1.027 | 1.0408 | 1.0339 | 1.0271 | 1.0345 | 1.0419 | 1.0494 | 1.0569 | 1.0645 | 1.0705 | 1.0765 | 1.0826 | 1.0886 | 1.0947 | 0 | 0 | 0 | 0 | 0 | 0 | 0 | 0 | 0 | 0 | 0 | 0 | 0 | 0 | 0 | 0 | 0 | 0 | 0 | 0 | 0 | 0 | 0 | 0 | 0 | 0 | 0 | 0 | 0 | 0 | 0 | 0 | 0 | 0 | 0 | 0 | 0 | 0 | 0 | 0 | 0 | 0 | 0 | 0 | 0 | 0 | 0 | 0 | 0 | 0 | 0 | 0 | 0 | 0 | 0 | 0 | 0 | 0 | 0 | 0
112 | 120 | 112,120 | 99712 | 99712 | N | 218 | 141 | 96 | 45 | 0 | 0 | 0 | 0 | 0 | 0 | 0 | 0 | 834.495 | 834.495 | 1408.3846 | 0 | 0 | 1365.174 | 3.2306 | 137.5861 | 0.18321 | 0 | 0 | 141 | 2.1996 | 93.6757 | 95.8753 | 0.12474 | 2.937 | 125.0815 | 128.0185 | 0.16656 | 2.007 | 85.4748 | 87.4818 | 0.11382 | 0 | 0 | 116.3835 | 122.0625 | 128.0185 | 134.2653 | 140.8168 | 79.8231 | 83.5647 | 87.4818 | 91.5824 | 95.8753 | 0 | 0 | 0 | 0 | 0 | 142.7047 | 144.6178 | 146.5567 | 145.5931 | 144.6359 | 145.6742 | 146.72 | 147.7733 | 148.8342 | 149.9026 | 150.7441 | 151.5903 | 152.4413 | 153.297 | 154.1576 | 97.1606 | 98.4632 | 99.7833 | 99.1272 | 98.4755 | 99.1825 | 99.8945 | 100.6116 | 101.3339 | 102.0614 | 102.6343 | 103.2104 | 103.7898 | 104.3725 | 104.9584 | 0 | 0 | 0 | 0 | 0 | 0 | 0 | 0 | 0 | 0 | 0 | 0 | 0 | 0 | 0 | 0.18567 | 0.18816 | 0.19068 | 0.18943 | 0.18818 | 0.18953 | 0.19089 | 0.19226 | 0.19364 | 0.19503 | 0.19613 | 0.19723 | 0.19834 | 0.19945 | 0.20057 | 0 | 0 | 0 | 0 | 0 | 0 | 0 | 0 | 0 | 0 | 0 | 0 | 0 | 0 | 0
122 | 120 | 122,120 | 99712 | 99712 | N | 3 | 1 | 1 | 0 | 0 | 1 | 1 | 0 | 0 | 0 | 1 | 0 | 2080 | 2080 | 0 | 0 | 0 | 2080 | 0 | 1 | 0 | 0 | 0 | 1 | 0 | 1 | 1 | 0 | 0 | 0.90911 | 0.90911 | 0 | 0 | 0.91245 | 0.91245 | 0 | 0 | 0 | 0.82649 | 0.86682 | 0.90911 | 0.95347 | 1 | 0.83257 | 0.8716 | 0.91245 | 0.95522 | 1 | 0 | 0 | 0 | 0 | 0 | 1.0134 | 1.027 | 1.0408 | 1.0339 | 1.0271 | 1.0345 | 1.0419 | 1.0494 | 1.0569 | 1.0645 | 1.0705 | 1.0765 | 1.0826 | 1.0886 | 1.0947 | 1.0134 | 1.027 | 1.0408 | 1.0339 | 1.0271 | 1.0345 | 1.0419 | 1.0494 | 1.0569 | 1.0645 | 1.0705 | 1.0765 | 1.0826 | 1.0886 | 1.0947 | 0 | 0 | 0 | 0 | 0 | 0 | 0 | 0 | 0 | 0 | 0 | 0 | 0 | 0 | 0 | 0 | 0 | 0 | 0 | 0 | 0 | 0 | 0 | 0 | 0 | 0 | 0 | 0 | 0 | 0 | 0 | 0 | 0 | 0 | 0 | 0 | 0 | 0 | 0 | 0 | 0 | 0 | 0 | 0 | 0
138 | 121 | 138,121 | 99712 | 99712 | N | 28 | 29 | 12 | 17 | 0 | 0 | 0 | 0 | 0 | 0 | 0 | 0 | 834.495 | 834.495 | 1408.3846 | 0 | 0 | 1365.174 | 0.66446 | 28.2979 | 0.037682 | 0 | 0 | 29 | 0.27495 | 11.7095 | 11.9844 | 0.015593 | 0.60407 | 25.726 | 26.3301 | 0.034257 | 0.25088 | 10.6843 | 10.9352 | 0.014227 | 0 | 0 | 23.937 | 25.105 | 26.3301 | 27.6148 | 28.9623 | 9.9779 | 10.4456 | 10.9352 | 11.4478 | 11.9844 | 0 | 0 | 0 | 0 | 0 | 29.3506 | 29.7441 | 30.1429 | 29.9447 | 29.7478 | 29.9614 | 30.1765 | 30.3931 | 30.6113 | 30.831 | 31.0041 | 31.1782 | 31.3532 | 31.5292 | 31.7062 | 12.1451 | 12.3079 | 12.4729 | 12.3909 | 12.3094 | 12.3978 | 12.4868 | 12.5765 | 12.6667 | 12.7577 | 12.8293 | 12.9013 | 12.9737 | 13.0466 | 13.1198 | 0 | 0 | 0 | 0 | 0 | 0 | 0 | 0 | 0 | 0 | 0 | 0 | 0 | 0 | 0 | 0.038187 | 0.038699 | 0.039218 | 0.03896 | 0.038704 | 0.038982 | 0.039262 | 0.039543 | 0.039827 | 0.040113 | 0.040338 | 0.040565 | 0.040793 | 0.041022 | 0.041252 | 0 | 0 | 0 | 0 | 0 | 0 | 0 | 0 | 0 | 0 | 0 | 0 | 0 | 0 | 0
160 | 121 | 160,121 | 99712 | 99712 | N | 8 | 13 | 5 | 8 | 0 | 0 | 0 | 0 | 0 | 0 | 0 | 0 | 834.495 | 834.495 | 1408.3846 | 0 | 0 | 1365.174 | 0.29786 | 12.6852 | 0.016892 | 0 | 0 | 13 | 0.11456 | 4.8789 | 4.9935 | 0.0064969 | 0.27079 | 11.5323 | 11.8031 | 0.015357 | 0.10453 | 4.4518 | 4.5563 | 0.0059281 | 0 | 0 | 10.7304 | 11.254 | 11.8031 | 12.3791 | 12.9831 | 4.1575 | 4.3523 | 4.5563 | 4.7699 | 4.9935 | 0 | 0 | 0 | 0 | 0 | 13.1572 | 13.3336 | 13.5123 | 13.4235 | 13.3352 | 13.431 | 13.5274 | 13.6245 | 13.7223 | 13.8208 | 13.8984 | 13.9764 | 14.0549 | 14.1338 | 14.2131 | 5.0604 | 5.1283 | 5.197 | 5.1629 | 5.1289 | 5.1658 | 5.2028 | 5.2402 | 5.2778 | 5.3157 | 5.3455 | 5.3755 | 5.4057 | 5.4361 | 5.4666 | 0 | 0 | 0 | 0 | 0 | 0 | 0 | 0 | 0 | 0 | 0 | 0 | 0 | 0 | 0 | 0.017118 | 0.017348 | 0.01758 | 0.017465 | 0.01735 | 0.017475 | 0.0176 | 0.017726 | 0.017854 | 0.017982 | 0.018083 | 0.018184 | 0.018286 | 0.018389 | 0.018492 | 0 | 0 | 0 | 0 | 0 | 0 | 0 | 0 | 0 | 0 | 0 | 0 | 0 | 0 | 0
103 | 122 | 103,122 | 99712 | 99712 | N | 0 | 1 | 0 | 1 | 0 | 0 | 0 | 0 | 0 | 0 | 0 | 0 | 834.495 | 834.495 | 1408.3846 | 0 | 0 | 1365.174 | 0.022912 | 0.97579 | 0.0012994 | 0 | 0 | 1 | 0 | 0 | 0 | 0 | 0.02083 | 0.8871 | 0.90793 | 0.0011813 | 0 | 0 | 0 | 0 | 0 | 0 | 0.82541 | 0.86569 | 0.90793 | 0.95224 | 0.9987 | 0 | 0 | 0 | 0 | 0 | 0 | 0 | 0 | 0 | 0 | 1.0121 | 1.0257 | 1.0394 | 1.0326 | 1.0258 | 1.0332 | 1.0406 | 1.048 | 1.0556 | 1.0631 | 1.0691 | 1.0751 | 1.0811 | 1.0872 | 1.0933 | 0 | 0 | 0 | 0 | 0 | 0 | 0 | 0 | 0 | 0 | 0 | 0 | 0 | 0 | 0 | 0 | 0 | 0 | 0 | 0 | 0 | 0 | 0 | 0 | 0 | 0 | 0 | 0 | 0 | 0 | 0.0013168 | 0.0013345 | 0.0013523 | 0.0013434 | 0.0013346 | 0.0013442 | 0.0013538 | 0.0013636 | 0.0013734 | 0.0013832 | 0.001391 | 0.0013988 | 0.0014066 | 0.0014145 | 0.0014225 | 0 | 0 | 0 | 0 | 0 | 0 | 0 | 0 | 0 | 0 | 0 | 0 | 0 | 0 | 0
99 | 123 | 99,123 | 99712 | 99712 | N | 0 | 1 | 0 | 1 | 0 | 0 | 0 | 0 | 0 | 0 | 0 | 0 | 834.495 | 834.495 | 1408.3846 | 0 | 0 | 1365.174 | 0.022912 | 0.97579 | 0.0012994 | 0 | 0 | 1 | 0 | 0 | 0 | 0 | 0.02083 | 0.8871 | 0.90793 | 0.0011813 | 0 | 0 | 0 | 0 | 0 | 0 | 0.82541 | 0.86569 | 0.90793 | 0.95224 | 0.9987 | 0 | 0 | 0 | 0 | 0 | 0 | 0 | 0 | 0 | 0 | 1.0121 | 1.0257 | 1.0394 | 1.0326 | 1.0258 | 1.0332 | 1.0406 | 1.048 | 1.0556 | 1.0631 | 1.0691 | 1.0751 | 1.0811 | 1.0872 | 1.0933 | 0 | 0 | 0 | 0 | 0 | 0 | 0 | 0 | 0 | 0 | 0 | 0 | 0 | 0 | 0 | 0 | 0 | 0 | 0 | 0 | 0 | 0 | 0 | 0 | 0 | 0 | 0 | 0 | 0 | 0 | 0.0013168 | 0.0013345 | 0.0013523 | 0.0013434 | 0.0013346 | 0.0013442 | 0.0013538 | 0.0013636 | 0.0013734 | 0.0013832 | 0.001391 | 0.0013988 | 0.0014066 | 0.0014145 | 0.0014225 | 0 | 0 | 0 | 0 | 0 | 0 | 0 | 0 | 0 | 0 | 0 | 0 | 0 | 0 | 0
126 | 124 | 126,124 | 99712 | 99712 | N | 1 | 1 | 1 | 0 | 0 | 2 | 2 | 0 | 0 | 0 | 2 | 0 | 496 | 496 | 0 | 0 | 0 | 496 | 0 | 1 | 0 | 0 | 0 | 1 | 0 | 1 | 1 | 0 | 0 | 0.90911 | 0.90911 | 0 | 0 | 0.91245 | 0.91245 | 0 | 0 | 0 | 0.82649 | 0.86682 | 0.90911 | 0.95347 | 1 | 0.83257 | 0.8716 | 0.91245 | 0.95522 | 1 | 0 | 0 | 0 | 0 | 0 | 1.0134 | 1.027 | 1.0408 | 1.0339 | 1.0271 | 1.0345 | 1.0419 | 1.0494 | 1.0569 | 1.0645 | 1.0705 | 1.0765 | 1.0826 | 1.0886 | 1.0947 | 1.0134 | 1.027 | 1.0408 | 1.0339 | 1.0271 | 1.0345 | 1.0419 | 1.0494 | 1.0569 | 1.0645 | 1.0705 | 1.0765 | 1.0826 | 1.0886 | 1.0947 | 0 | 0 | 0 | 0 | 0 | 0 | 0 | 0 | 0 | 0 | 0 | 0 | 0 | 0 | 0 | 0 | 0 | 0 | 0 | 0 | 0 | 0 | 0 | 0 | 0 | 0 | 0 | 0 | 0 | 0 | 0 | 0 | 0 | 0 | 0 | 0 | 0 | 0 | 0 | 0 | 0 | 0 | 0 | 0 | 0
127 | 124 | 127,124 | 99712 | 99712 | N | 4 | 1 | 1 | 0 | 0 | 1 | 1 | 0 | 0 | 0 | 1 | 0 | 1620 | 1620 | 0 | 0 | 0 | 1620 | 0 | 1 | 0 | 0 | 0 | 1 | 0 | 1 | 1 | 0 | 0 | 0.90911 | 0.90911 | 0 | 0 | 0.91245 | 0.91245 | 0 | 0 | 0 | 0.82649 | 0.86682 | 0.90911 | 0.95347 | 1 | 0.83257 | 0.8716 | 0.91245 | 0.95522 | 1 | 0 | 0 | 0 | 0 | 0 | 1.0134 | 1.027 | 1.0408 | 1.0339 | 1.0271 | 1.0345 | 1.0419 | 1.0494 | 1.0569 | 1.0645 | 1.0705 | 1.0765 | 1.0826 | 1.0886 | 1.0947 | 1.0134 | 1.027 | 1.0408 | 1.0339 | 1.0271 | 1.0345 | 1.0419 | 1.0494 | 1.0569 | 1.0645 | 1.0705 | 1.0765 | 1.0826 | 1.0886 | 1.0947 | 0 | 0 | 0 | 0 | 0 | 0 | 0 | 0 | 0 | 0 | 0 | 0 | 0 | 0 | 0 | 0 | 0 | 0 | 0 | 0 | 0 | 0 | 0 | 0 | 0 | 0 | 0 | 0 | 0 | 0 | 0 | 0 | 0 | 0 | 0 | 0 | 0 | 0 | 0 | 0 | 0 | 0 | 0 | 0 | 0
122 | 125 | 122,125 | 99712 | 99712 | N | 8 | 5 | 3 | 2 | 0 | 0 | 0 | 0 | 0 | 0 | 0 | 0 | 834.495 | 834.495 | 1408.3846 | 0 | 0 | 1365.174 | 0.11456 | 4.8789 | 0.0064969 | 0 | 0 | 5 | 0.068737 | 2.9274 | 2.9961 | 0.0038981 | 0.10415 | 4.4355 | 4.5397 | 0.0059064 | 0.062719 | 2.6711 | 2.7338 | 0.0035569 | 0 | 0 | 4.1271 | 4.3285 | 4.5397 | 4.7612 | 4.9935 | 2.4945 | 2.6114 | 2.7338 | 2.862 | 2.9961 | 0 | 0 | 0 | 0 | 0 | 5.0604 | 5.1283 | 5.197 | 5.1629 | 5.1289 | 5.1658 | 5.2028 | 5.2402 | 5.2778 | 5.3157 | 5.3455 | 5.3755 | 5.4057 | 5.4361 | 5.4666 | 3.0363 | 3.077 | 3.1182 | 3.0977 | 3.0774 | 3.0995 | 3.1217 | 3.1441 | 3.1667 | 3.1894 | 3.2073 | 3.2253 | 3.2434 | 3.2616 | 3.2799 | 0 | 0 | 0 | 0 | 0 | 0 | 0 | 0 | 0 | 0 | 0 | 0 | 0 | 0 | 0 | 0.006584 | 0.0066723 | 0.0067617 | 0.0067172 | 0.0066731 | 0.006721 | 0.0067692 | 0.0068178 | 0.0068668 | 0.0069161 | 0.0069549 | 0.0069939 | 0.0070332 | 0.0070727 | 0.0071124 | 0 | 0 | 0 | 0 | 0 | 0 | 0 | 0 | 0 | 0 | 0 | 0 | 0 | 0 | 0
128 | 125 | 128,125 | 99712 | 99712 | N | 2 | 1 | 1 | 0 | 0 | 22 | 22 | 0 | 0 | 0 | 22 | 0 | 816.0909 | 816.0909 | 0 | 0 | 0 | 816.0909 | 0 | 1 | 0 | 0 | 0 | 1 | 0 | 1 | 1 | 0 | 0 | 0.90911 | 0.90911 | 0 | 0 | 0.91245 | 0.91245 | 0 | 0 | 0 | 0.82649 | 0.86682 | 0.90911 | 0.95347 | 1 | 0.83257 | 0.8716 | 0.91245 | 0.95522 | 1 | 0 | 0 | 0 | 0 | 0 | 1.0134 | 1.027 | 1.0408 | 1.0339 | 1.0271 | 1.0345 | 1.0419 | 1.0494 | 1.0569 | 1.0645 | 1.0705 | 1.0765 | 1.0826 | 1.0886 | 1.0947 | 1.0134 | 1.027 | 1.0408 | 1.0339 | 1.0271 | 1.0345 | 1.0419 | 1.0494 | 1.0569 | 1.0645 | 1.0705 | 1.0765 | 1.0826 | 1.0886 | 1.0947 | 0 | 0 | 0 | 0 | 0 | 0 | 0 | 0 | 0 | 0 | 0 | 0 | 0 | 0 | 0 | 0 | 0 | 0 | 0 | 0 | 0 | 0 | 0 | 0 | 0 | 0 | 0 | 0 | 0 | 0 | 0 | 0 | 0 | 0 | 0 | 0 | 0 | 0 | 0 | 0 | 0 | 0 | 0 | 0 | 0
130 | 125 | 130,125 | 99712 | 99712 | N | 1 | 1 | 1 | 0 | 0 | 0 | 0 | 0 | 0 | 0 | 0 | 0 | 834.495 | 834.495 | 1408.3846 | 0 | 0 | 1365.174 | 0.022912 | 0.97579 | 0.0012994 | 0 | 0 | 1 | 0.022912 | 0.97579 | 0.9987 | 0.0012994 | 0.02083 | 0.8871 | 0.90793 | 0.0011813 | 0.020906 | 0.89036 | 0.91127 | 0.0011856 | 0 | 0 | 0.82541 | 0.86569 | 0.90793 | 0.95224 | 0.9987 | 0.83149 | 0.87047 | 0.91127 | 0.95398 | 0.9987 | 0 | 0 | 0 | 0 | 0 | 1.0121 | 1.0257 | 1.0394 | 1.0326 | 1.0258 | 1.0332 | 1.0406 | 1.048 | 1.0556 | 1.0631 | 1.0691 | 1.0751 | 1.0811 | 1.0872 | 1.0933 | 1.0121 | 1.0257 | 1.0394 | 1.0326 | 1.0258 | 1.0332 | 1.0406 | 1.048 | 1.0556 | 1.0631 | 1.0691 | 1.0751 | 1.0811 | 1.0872 | 1.0933 | 0 | 0 | 0 | 0 | 0 | 0 | 0 | 0 | 0 | 0 | 0 | 0 | 0 | 0 | 0 | 0.0013168 | 0.0013345 | 0.0013523 | 0.0013434 | 0.0013346 | 0.0013442 | 0.0013538 | 0.0013636 | 0.0013734 | 0.0013832 | 0.001391 | 0.0013988 | 0.0014066 | 0.0014145 | 0.0014225 | 0 | 0 | 0 | 0 | 0 | 0 | 0 | 0 | 0 | 0 | 0 | 0 | 0 | 0 | 0
135 | 129 | 135,129 | 99712 | 99712 | N | 20 | 30 | 13 | 17 | 0 | 0 | 0 | 0 | 0 | 0 | 0 | 0 | 834.495 | 834.495 | 1408.3846 | 0 | 0 | 1365.174 | 0.68737 | 29.2736 | 0.038981 | 0 | 0 | 30 | 0.29786 | 12.6852 | 12.9831 | 0.016892 | 0.6249 | 26.6131 | 27.238 | 0.035438 | 0.27178 | 11.5747 | 11.8465 | 0.015413 | 0 | 0 | 24.7624 | 25.9707 | 27.238 | 28.5671 | 29.961 | 10.8094 | 11.3161 | 11.8465 | 12.4018 | 12.9831 | 0 | 0 | 0 | 0 | 0 | 30.3627 | 30.7698 | 31.1823 | 30.9773 | 30.7736 | 30.9945 | 31.217 | 31.4411 | 31.6668 | 31.8942 | 32.0732 | 32.2533 | 32.4343 | 32.6164 | 32.7995 | 13.1572 | 13.3336 | 13.5123 | 13.4235 | 13.3352 | 13.431 | 13.5274 | 13.6245 | 13.7223 | 13.8208 | 13.8984 | 13.9764 | 14.0549 | 14.1338 | 14.2131 | 0 | 0 | 0 | 0 | 0 | 0 | 0 | 0 | 0 | 0 | 0 | 0 | 0 | 0 | 0 | 0.039504 | 0.040034 | 0.04057 | 0.040303 | 0.040039 | 0.040326 | 0.040615 | 0.040907 | 0.041201 | 0.041496 | 0.041729 | 0.041964 | 0.042199 | 0.042436 | 0.042674 | 0 | 0 | 0 | 0 | 0 | 0 | 0 | 0 | 0 | 0 | 0 | 0 | 0 | 0 | 0
157 | 134 | 157,134 | 99712 | 99712 | N | 2 | 2 | 1 | 1 | 0 | 0 | 0 | 0 | 0 | 0 | 0 | 0 | 834.495 | 834.495 | 1408.3846 | 0 | 0 | 1365.174 | 0.045825 | 1.9516 | 0.0025988 | 0 | 0 | 2 | 0.022912 | 0.97579 | 0.9987 | 0.0012994 | 0.04166 | 1.7742 | 1.8159 | 0.0023626 | 0.020906 | 0.89036 | 0.91127 | 0.0011856 | 0 | 0 | 1.6508 | 1.7314 | 1.8159 | 1.9045 | 1.9974 | 0.83149 | 0.87047 | 0.91127 | 0.95398 | 0.9987 | 0 | 0 | 0 | 0 | 0 | 2.0242 | 2.0513 | 2.0788 | 2.0652 | 2.0516 | 2.0663 | 2.0811 | 2.0961 | 2.1111 | 2.1263 | 2.1382 | 2.1502 | 2.1623 | 2.1744 | 2.1866 | 1.0121 | 1.0257 | 1.0394 | 1.0326 | 1.0258 | 1.0332 | 1.0406 | 1.048 | 1.0556 | 1.0631 | 1.0691 | 1.0751 | 1.0811 | 1.0872 | 1.0933 | 0 | 0 | 0 | 0 | 0 | 0 | 0 | 0 | 0 | 0 | 0 | 0 | 0 | 0 | 0 | 0.0026336 | 0.0026689 | 0.0027047 | 0.0026869 | 0.0026692 | 0.0026884 | 0.0027077 | 0.0027271 | 0.0027467 | 0.0027664 | 0.002782 | 0.0027976 | 0.0028133 | 0.0028291 | 0.002845 | 0 | 0 | 0 | 0 | 0 | 0 | 0 | 0 | 0 | 0 | 0 | 0 | 0 | 0 | 0
|  | Total |  |  | 244 | 97581 | 41783 | 36441 | 5342 | 529 | 22529 | 23058 | 1668 | 30 | 45 | 24801 | 8059.2098 | 2191.4201 | 2273.1421 | 9867.8153 | 4421.5 | 22620.7111 | 2796.2527 | 1723.0791 | 39958.7881 | 101.1328 | 1668 | 45 | 43496 | 1455.673 | 34899.7696 | 36355.4426 | 85.5574 | 1643.9067 | 38014.8359 | 39658.7427 | 99.9257 | 1398.3635 | 33353.5051 | 34751.8686 | 84.7798 | 1617.0075 | 44.7676 | 37787.1142 | 38704.5696 | 39658.7427 | 40650.7742 | 41681.8672 | 33274.7296 | 33997.8097 | 34751.8686 | 35537.5203 | 36355.4426 | 1568.4695 | 1592.4401 | 1617.0075 | 1642.1883 | 1668 | 42184.1224 | 42693.9619 | 43211.5201 | 43492.3457 | 43773.5044 | 44159.5977 | 44546.0829 | 44993.4439 | 45441.2025 | 46584.0526 | 47922.99 | 48535.9601 | 48892.8879 | 49261.1788 | 49637.5005 | 36799.0213 | 37249.3741 | 37706.6219 | 37965.8165 | 38225.2601 | 38563.1408 | 38901.3145 | 39293.9835 | 39686.9496 | 40702.7632 | 41896.0748 | 42438.7732 | 42751.9819 | 43075.3363 | 43405.8501 | 1692.4691 | 1717.3556 | 1742.6675 | 1777.5515 | 1812.4396 | 1848.6233 | 1884.8118 | 1927.494 | 1970.1812 | 2087.3064 | 2226.573 | 2288.0317 | 2322.0329 | 2357.2278 | 2393.2592 | 102.4325 | 103.7493 | 105.0835 | 105.8563 | 106.6294 | 107.4603 | 108.2915 | 109.2689 | 110.2466 | 112.9027 | 116.0547 | 117.4525 | 118.2313 | 119.0371 | 119.8619 | 45.5418 | 46.0905 | 46.6463 | 47.0024 | 47.3586 | 47.7147 | 48.0708 | 48.4919 | 48.913 | 50.0804 | 51.4713 | 52.082 | 52.4173 | 52.7646 | 53.1203
[25 empty] | 41783 | [6 empty] | 36441 | [11 empty] | Total Housing Units (excluding DH) R-2025: 1.1487; Occupied Housing Units (excluding DH) O-2025: 1.1511; Non-Residential (Commercial, excluding DH) NR-2025: 1.3733; Residential District Heat (DH) RDH-2025: 1.1406; Non-Residential District Heat (DH) NRDH-2025: 1.1388
|  | Nonattainment Area Only: |  |  |  | 85961 | 35685 | 32093 | 3592 | 511 | 20198 | 20709 | 1609 | 30 | 45 | 22393 | 774104.6507 | 496285.4863 | 506880.169 | 1038454.0093 | 42947.4828 | 57842.8083 | 681270.8864 | 1614.7304 | 33973.07 | 97.1996 | 1609 | 45 | 37339 | 1375.7899 | 30634.1669 | 32009.9569 | 83.0431 | 1539.724 | 32299.3031 | 33839.027 | 96.0691 | 1320.4877 | 29225.0996 | 30545.5872 | 82.2434 | 1561.4844 | 44.7676 | 32202.1685 | 33007.1224 | 33839.027 | 34698.9001 | 35587.8004 | 29172.3069 | 29847.9607 | 30545.5872 | 31265.9784 | 32009.9569 | 1516.2064 | 1538.5733 | 1561.4844 | 1584.9548 | 1609 | 36031.408 | 36481.9254 | 36939.4781 | 37231.8873 | 37524.4314 | 37859.4449 | 38194.617 | 38587.0406 | 38979.6252 | 40028.1312 | 41268.171 | 41822.7941 | 42135.5893 | 42458.9752 | 42789.8058 | 32410.71 | 32817.726 | 33231.1187 | 33493.3747 | 33755.7511 | 34056.0603 | 34356.5112 | 34708.2955 | 35060.2235 | 36000.2747 | 37112.0791 | 37609.3127 | 37889.7141 | 38179.6111 | 38476.1829 | 1632.7484 | 1656.9046 | 1681.4763 | 1716.4264 | 1751.3788 | 1787.0772 | 1822.7783 | 1864.9347 | 1907.0939 | 2023.2714 | 2161.5277 | 2222.4115 | 2255.9906 | 2290.7554 | 2326.3507 | 98.4688 | 99.7549 | 101.0581 | 101.8455 | 102.6329 | 103.4294 | 104.2259 | 105.167 | 106.108 | 108.7083 | 111.8045 | 113.1661 | 113.9156 | 114.6917 | 115.4864 | 45.5418 | 46.0905 | 46.6463 | 47.0024 | 47.3586 | 47.7147 | 48.0708 | 48.4919 | 48.913 | 50.0804 | 51.4713 | 52.082 | 52.4173 | 52.7646 | 53.1203

## Lookup
Lookup Areas
Zip Code | Area
99701 | Downtown
99703 | Wainwright
99705 | North Pole
99709 | Airport
99712 | Steese
99775 | University
FNSB Community Research Quarterly-Based Heating Fuel Energy Content, Heater Efficiency and Historical Prices
[14 empty] | 2017 | [10 empty] | Resid. |  |  | Comm
|  |  | Heater | [10 empty] | $/100,000 | Useful |  |  |  |  | Historical Heating Oil Prices |  |  |  |  | 68.23% | #2 |  | 0% | #2
| Gross Heat |  | Unit |  | Fuel Prices (November/December of indicated year) | [8 empty] | BTUs of | BTUs per | [5 empty] | #1 Fuel Oil |  | #2 Fuel Oil |  | 31.77% | #1 |  | 100% | #1
Fuel Type | Content (BTU) | Unit | Efficiency | MultYrAvg | 2010 | 2011 | 2012 | 2013 | 2014 | 2015 | 2016 | 2017 | 2018 | Useful Heat | Dollar |  |  |  |  | Year | Average | Range | Average | Range | WtdComp |  |  | WtdComp
Electricity | 3413 | /kWh | 100% | 0.19842 | 0.175 | 0.1976 | 0.2277 | 0.203 | 0.2072 | 0.18 | 0.1999 | 0.211 | 0.2005 | 6.1822 | 16175.3555 |  |  |  | Actual | 2000 | 1.372 | (1.330-1.400) | 1.312 | (1.270-1.360) | 1.3311 |  |  | 1.372
District Hot Water Heat | 1000000 | /mmBTU | 100% | 23.475 | 23.4 | 17.93 | 27.03 | 27.03 | 27.03 | 18.43 | 18.43 | 21.05 | 24.41 | 2.105 | 47505.9382 |  |  |  | Actual | 2001 | 1.343 | (1.300-1.380) | 1.283 | (1.260-1.310) | 1.3021 |  |  | 1.343
District Steam Heat | 1066000 | /1,000 lb | 100% | 12.5267 | 10.5 | 10.5 | 10.5 | 10.5 | 15 | 18.16 | 18.16 | 19.59 | 19.59 | 1.8377 | 54415.5181 |  |  |  | Actual | 2002 | 1.212 | (1.175-1.310) | 1.175 | (1.110-1.280) | 1.1868 |  |  | 1.212
Fuel Oil (common #2/#1 blend) | 135000 | /gal | 85% | 3.4064 | 3.1 | 3.8525 | 3.867 | 3.732 | 3.452 | 2.435 | 2.394 | 2.783 | 2.928 | 2.4253 | 41232.4829 |  |  |  | Actual | 2003 | 1.273 | (1.220-1.320) | 1.224 | (1.200-1.260) | 1.2396 |  |  | 1.273
Natural Gas | 1010000 | /mcf | 85% | 23.35 | 23.35 | 23.35 | 23.35 | 23.35 | 23.35 | 23.35 | 20.2 | 20.2 | 20.81 | 2.3529 | 42500 |  |  |  | Actual | 2004 | 1.824 | (1.770-1.870) | 1.809 | (1.770-1.840) | 1.8138 |  |  | 1.824
Propane | 91333 | /gal | 85% | 3.8057 | 3.54 | 4.07 | 4.117 | 2.807 | 4.44 | 3.86 | 3.88 | 4.34 | 3.43 | 5.5904 | 17887.7995 |  |  |  | Actual | 2005 | 2.544 | (2.500-2.610) | 2.523 | (2.480-2.560) | 2.5297 |  |  | 2.544
Wood, Pellet | 16000000 | /ton | 85% | 290.5 | 295 | 295 | 282 | 282 | 294.5 | 294.5 | 292 | 272 | 272 | 2 | 50000 | lb/cord (at Baseline MC) |  |  | Actual | 2006 | 2.494 | (2.390-2.580) | 2.479 | (2.380-2.550) | 2.4838 |  |  | 2.494
Wood, Birch Cordwood | 23600000 | /cord | 70% | 264.43 | 185 | 250 | 325 | 272.33 | 260.5 | 293.75 | 277 | 277.78 | 285 | 1.6815 | 59471.5242 | 3964.5621 | 11905476.349 | /ton | Actual | 2007 | 2.683 | (2.640-2.730) | 2.598 | (2.540-2.640) | 2.625 |  |  | 2.683
Wood, Spruce Cordwood | 18100000 | /cord | 70% | 272.195 | 165 | 250 | 327 | 340 | 276.67 | 274.5 | 258.33 | 280 | 229.17 | 2.2099 | 45250 | 2900.8991 | 12478889.8285 | /ton | Actual | 2008 | 3.67 | (3.610-3.790) | 3.67 | (3.630-3.770) | 3.67 |  |  | 3.67
Wood, Aspen Cordwood | 16600000 | /cord | 70% | 272.195 | 165 | 250 | 327 | 340 | 276.67 | 274.5 | 258.33 | 280 | 229.17 | 2.4096 | 41500 | 2746.1845 | 12089501.0789 | /ton | Actual | 2009 | 2.731 | (2.680-2.750) | 2.722 | (2.690-2.740) | 2.7249 |  |  | 2.731
Wood, Cordwood Wtd. Avg. | 20372979.9387 | /cord | 70% | 268.5944 | 174.274 | 250 | 326.0726 | 308.6214 | 269.172 | 283.4262 | 266.9873 | 278.9706 | 255.0584 | 1.9562 | 51120.3931 |  | 12106915.9595 | /ton | Actual | 2010 | 3.02 | (2.980-3.060) | 3 | (2.960-3.060) | 3.0064 |  |  | 3.02
Coal, Stoker | 15200000 | /ton | 55% | 116.6667 | 115 | 110 | 115 | 120 | 120 | 120 | 120 | 120 | 120 | 1.4354 | 69666.6667 |  |  |  | Actual | 2011 | 3.922 | (3.890-3.950) | 3.852 | (3.820-3.880) | 3.8742 |  |  | 3.922
[19 empty] | Actual | 2012 | 4.055 | (4.010-4.080) | 3.977 | (3.940-4.010) | 4.0018 |  |  | 4.055
Notes: | [17 empty] | 3.6012 | Actual | 2013 | 3.887 | (3.850-3.960) | 3.808 | (3.780-3.860) | 3.8331 |  |  | 3.887
Electricity (distributed) price includes rate, customer change, RCA charge,cost of fuel adjustment charge |  |  |  |  | Fuel Prices (November/December of indicated year) 2012: 0.293 Wh; Fuel Prices (November/December of indicated year) 2013: per BTU | [5 empty] | Actual | 2014 | 3.806 | (3.720-3.850) | 3.754 | (3.670-3.850) | 3.7705 |  |  | 3.806
Wood energy content based on data for Interior Alaska species from George Sampson, Institute of Northern Forestry |  |  |  |  | Fuel Prices (November/December of indicated year) 2017: 469.4393 | [5 empty] | Actual | 2015 | 2.336 | (2.280-2.400) | 2.328 | (2.190-2.600) | 2.3305 |  |  | 2.336
Natural gas price based on liquefied gas, trucked to Fairbanks or delivered by pipeline, includes rate, customer charge, RCA | [18 empty] | Actual | 2016 | 2.306 | (2.050-2.410) | 2.277 | (2.110-2.360) | 2.2862 |  |  | 2.306
Propane price assumes delivery by truck to homes | [18 empty] | Actual | 2017 | 2.678 | (2.600-2.770) | 2.62 | (2.555-2.670) | 2.6384 | High | Low | 2.678
Coal price assumes delivery to a downtown location | [18 empty] | Actual | 2018 | 3.15 | (3.130-3.180) | 3.073 | (3.050-3.100) | 3.0975 | 3.4466 | 2.0331 | 3.15
[5 empty] | Fuel Prices (November/December of indicated year) 2014: Local Species Splits | [5 empty] | Forecasted | 2019 | 2.9401 |  | 2.8709 |  | 2.891 | 4.2547 | 2.1315 | 2.9401
At Baseline Moisture Content (36.4% db): |  |  |  |  | Fuel Prices (November/December of indicated year) 2014: Volume; Fuel Prices (November/December of indicated year) 2015: Mass | [5 empty] | Forecasted | 2020 | 3.4392 |  | 3.3647 |  | 3.3884 | 4.8016 | 2.2308 | 3.4392
Wood Density: | 1.6828 | tons/cord, from Cord_Wood_Weight.xlsx |  |  | Fuel Prices (November/December of indicated year) 2014: 46.37%; Fuel Prices (November/December of indicated year) 2015: 54.62% | [5 empty] | Forecasted | 2021 | 3.6842 |  | 3.6044 |  | 3.6298 | 5.3326 | 2.3391 | 3.6842
Cordwood Species-Composite HHV: | 12106915.9595 | BTU/ton |  |  | Fuel Prices (November/December of indicated year) 2014: 35.14%; Fuel Prices (November/December of indicated year) 2015: 30.29% | [5 empty] | Forecasted | 2022 | 3.7903 |  | 3.7082 |  | 3.7343 | 5.5768 | 2.3741 | 3.7903
Cordwood Species-Composite HHV: | 6053.458 | BTU/lb |  |  | Fuel Prices (November/December of indicated year) 2014: 18.49%; Fuel Prices (November/December of indicated year) 2015: 15.09% | [5 empty] | Forecasted | 2023 | 3.873 |  | 3.7891 |  | 3.8157 | 5.765 | 2.4446 | 3.873
[5 empty] | Fuel Prices (November/December of indicated year) 2014: 100%; Fuel Prices (November/December of indicated year) 2015: 100% | [5 empty] | Forecasted | 2024 | 3.9214 |  | 3.8365 |  | 3.8635 | 5.9437 | 2.4546 | 3.9214
[19 empty] | Forecasted | 2025 | 3.9382 |  | 3.8529 |  | 3.88 | 6.0832 | 2.4609 | 3.9382
[19 empty] | Forecasted | 2026 | 3.9618 |  | 3.876 |  | 3.9033 | 6.194 | 2.4501 | 3.9618
Source: FNSB, Community research surveys, 2000-2018.
Note: Prices based on automatic delivery of 500 gallons of heating oil, without early payment discount.
2013 Tag Survey Woodstove/Insert ER (g/hr) Distribution
Certified Device EF
[6 empty] | Emis Ratio | Adjustment Factors
|  | Standard | Pct Over | Avg Over | Fuel Prices (November/December of indicated year) 2010: Avg Under; Fuel Prices (November/December of indicated year) 2011: Undr/Ovr; Fuel Prices (November/December of indicated year) 2012: >; Fuel Prices (November/December of indicated year) 2013: <
|  | 2.0 g/hr: | 64.62% | 3.0333 | Fuel Prices (November/December of indicated year) 2010: 1.4413; Fuel Prices (November/December of indicated year) 2011: 0.47516; Fuel Prices (November/December of indicated year) 2012: 2.0346; Fuel Prices (November/December of indicated year) 2013: 0.58352
|  | 2.5 g/hr: | 30.77% | 3.75 | Fuel Prices (November/December of indicated year) 2010: 1.9011; Fuel Prices (November/December of indicated year) 2011: 0.50696; Fuel Prices (November/December of indicated year) 2012: 1.3936; Fuel Prices (November/December of indicated year) 2013: 0.76968
Wood Device Replacement Levels Under Different Assumptions
|  |  | ER | 34% Max | bar: Fuel Prices (November/December of indicated year) 2010
Program | Type | SubType | (g/hr) | Slope | Fuel Prices (November/December of indicated year) 2010: (lb/mmBTU); Fuel Prices (November/December of indicated year) 2011: Assumption
FNSB WSCO | WS/Ins | Non Catalytic | 2.6657 | 5.3806 | Fuel Prices (November/December of indicated year) 2010: 0.49542; Fuel Prices (November/December of indicated year) 2011: Current (CY2012) replacement level
| WS/Ins | Non Catalytic | 2 | 5.3806 | Fuel Prices (November/December of indicated year) 2010: 0.3717; Fuel Prices (November/December of indicated year) 2011: Replace to cutpoint
| WS/Ins | Catalytic | 2 | 5.1071 | Fuel Prices (November/December of indicated year) 2010: 0.39162; Fuel Prices (November/December of indicated year) 2011: Replace to cutpoint
| WS/Ins | Non Catalytic | 0 | 0 | Fuel Prices (November/December of indicated year) 2010: -; Fuel Prices (November/December of indicated year) 2011: Replace to avg. below cutpoint
| WS/Ins | Catalytic | 0 | MultYrAvg | Fuel Prices (November/December of indicated year) 2010: -; Fuel Prices (November/December of indicated year) 2011: Replace to avg. below cutpoint; Fuel Prices (November/December of indicated year) 2015: HH Slope
| OWB | Unq --> Phase 2 | 5.1 |  | Fuel Prices (November/December of indicated year) 2010: 0.28667; Fuel Prices (November/December of indicated year) 2011: Current (CY2012) replacement level; Fuel Prices (November/December of indicated year) 2015: 17.7907
FNSB ESFBA | WS/Ins | Non Catalytic | 2 | 0 | Fuel Prices (November/December of indicated year) 2010: -; Fuel Prices (November/December of indicated year) 2011: Replace to cutpoint
| WS/Ins | Catalytic | 2 | MultYrAvg | Fuel Prices (November/December of indicated year) 2010: -; Fuel Prices (November/December of indicated year) 2011: Replace to cutpoint
| WS/Ins | Non Catalytic | 0 | 0 | Fuel Prices (November/December of indicated year) 2010: -; Fuel Prices (November/December of indicated year) 2011: Replace to avg. below cutpoint
| WS/Ins | Catalytic | 0 | MultYrAvg | Fuel Prices (November/December of indicated year) 2010: -; Fuel Prices (November/December of indicated year) 2011: Replace to avg. below cutpoint
| OWB | All | 3.9627 | 0.050471 | Fuel Prices (November/December of indicated year) 2010: 0.2; Fuel Prices (November/December of indicated year) 2011: Replace to cutpoint
State | WS/Ins | Non Catalytic | 2.5 | 5.3806 | Fuel Prices (November/December of indicated year) 2010: 0.46463; Fuel Prices (November/December of indicated year) 2011: Replace to cutpoint
| WS/Ins | Catalytic | 2.5 | 5.1071 | Fuel Prices (November/December of indicated year) 2010: 0.48952; Fuel Prices (November/December of indicated year) 2011: Replace to cutpoint
| OWB | All | 6.3403 | 0.050471 | Fuel Prices (November/December of indicated year) 2010: 0.32; Fuel Prices (November/December of indicated year) 2011: Replace to avg. below cutpoint
| WS/Ins | Non Catalytic | 0 | 0 | Fuel Prices (November/December of indicated year) 2010: -; Fuel Prices (November/December of indicated year) 2011: Replace to avg. below cutpoint
| WS/Ins | Catalytic | 0 | MultYrAvg | Fuel Prices (November/December of indicated year) 2010: -; Fuel Prices (November/December of indicated year) 2011: Replace to cutpoint
Note on A23: Tom Carlson: From "Purchasing Firewood in Alaska" on air dry basis (20% MC).
Note on A24: Tom Carlson: From "Purchasing Firewood in Alaska" on air dry basis (20% MC).
Note on A25: Tom Carlson: From "Purchasing Firewood in Alaska" on air dry basis (20% MC).
Note on F25: Tom Carlson: Assumed price equal to spruce.
Note on G25: Tom Carlson: Assumed price equal to spruce.
Note on H25: Tom Carlson: Assumed price equal to spruce.
Note on I25: Tom Carlson: Assumed price equal to spruce.
Note on J25: Tom Carlson: Assumed price equal to spruce.
Note on K25: Tom Carlson: Assumed price equal to spruce.
Note on L25: Tom Carlson: Assumed price equal to spruce.
Note on M25: Tom Carlson: Assumed price equal to spruce.
Note on N25: Tom Carlson: Assumed price equal to spruce.
Note on A26: Tom Carlson: From "Purchasing Firewood in Alaska" on air dry basis (20% MC).
Note on Z34: TCarlson: Deactivated use of actual 2018 data from Fairbanks Community Research Quaterly (2018Q3) since other elementsof emission inventory already based on 2017Q3 data.
Note on J36: Tom Carlson: From 2013 Wood Tag survey, on a volumetric basis.
Note on K36: Tom Carlson: From 2013 Wood Tag survey, on a mass basis.
Note on A38: Tom Carlson: Split & cut.
Note on A39: Tom Carlson: Split & cut.