## Sheet1
Additional Loading from potential DSI Controls at the Chena Power Plant
[7 empty] | Prepared on: | 2023-10-10
Stationary Source: Aurora Energy, LLC - Chena Power Plant | [7 empty] | by: Moses C.
Analysis Description:
Preliminar worst case scenario estimate of additional particulate matter processed by baghouse system from DSI using NaHCO3 at the Chena Power Plant, considering the highest expected sulfur content in the coal received at the Power Plant. A more realistic estimate will take into account excess unreacted NaHCO3, and other solid compounds derived from non-targeted compounds such as halogenated compounds.
Assumptions:
| % S content in coal: | 0.25
| Chemical fate reaction for S: | Na2SO4
| % Natural S retention: | 0 | (~10? due to presence of naturally occuring Na, Ca, Al and Si compounds in the coal)
| % Target Control Efficiency: | 90
| Excess NaHCO3 (wt%): | 5 | (pending additional research)
| % Fly Ash from total ash: | 80 | (Canpolat, 2011) (pending additional research)
| % of NaHCO3 into fly ash: | 100
Controlling stoichiometric Reaction:
Weighted Average Summary of Rail Sample Analysis reported in 1H23 FOR March, 2023 (highest month reported in FOR):
Tons of coal: | 21677 |  | Mol. Weight
Btu/lb: | 7655 |  | M S: | 32.06 | g/mol
H2O %: | 32.01 |  | M SO2: | 64.066 | g/mol
Ash %: | 4.64 |  | M Na2SO4: | 142.04 | g/mol
Volatiles %: | 35.84 |  | M NaHCO3: | 84.007 | g/mol
Carbon %: | 27.51
Sulfur %: | 0.09
Based on the month of March 2023 and a potential of 0.25 % S
tons of coal/month | tons of ash/month | %S | Tons S/month | tons S/day | Moles SO2/day | tons/day of Na2SO4 | Unreacted NaHCO3 ton/day | tons ash/day | % of Na2SO4 to ash (day avg)
21677 | 804.6502 | 0.25 | 54.1925 | 1.7481 | 24754.4297 | 3.4882 | 0.2063 | 26.8217 | 13.7744