## Sheet1
Landfill Visual Monitoring Form
Description |  | Yes/No
Access Control and Signs
1 | Is access to and within the facility limited and controlled?
2 | Is there any evidence of unauthorized access or dumping?
3 | Are signs posted with contact information and hours of operation?
4 | Are signs prohibiting hazardous, PCB, and other required waste posted and clearly legible?
General Facility Components
5 | Are there any signs of damage to the retaining walls, roads, public areas, or other structures?
6 | Are they in safe and operable condition?
7 | Is waste management and handling equipment in operable condition?
Liner
8 | Are any tears or cracks in the liner visible?
9 | Any other signs of damage to the liner?
Monitoring Devices
10 | Are monitoring wells, gas vents, and thermistors easily located and accessible (clear of vegetation and debris)?
11 | Are monitoring structures functional and well maintained? Locked? Clearly Labeled?
12 | Are monitoring structures free of signs of tempering?
13 | Have monitoring structures been impacted by frost action (frost heaving, raised or cracked surfaces)?
14 | Have monitoring structures been otherwise damaged (missing, dented, or bent)?
Stormwater Management System
15 | Are pipes, culverts, ditches, swales, berms, dikes, straw bales, erosion control matting, riprap, and other stormwater structures well maintained and free of waste?
16 | Does the control system prevent run-on from flowing into the active cell?
17 | Does the control system prevent run-off the landfill from impacting nearby lands or waters?
18 | Is there any standing water in the landfill?
Leachate Management/Collection
19 | Are the leachate collection system structures and equipment in operable condition and well maintained?
20 | Is any leachate storage or treatment system functioning properly?
Waste Handling and Placement
21 | Is the waste disposal area at least 50 feet from the property boundary?
22 | Do the landfill slopes appear properly graded and stable? (Look for cracks, sloughing of soil or waste)
23 | Are there any prohibited wastes disposed in or around the landfill?
24 | Is there any waste in contact with surface water, including temporary ponding?
25 | Are disposed wastes sufficiently covered?
Impact to Landfill Cells
26 | Are there any signs of frost action (frost heaving, raised or cracked surfaces)?
27 | Do the landfill slopes appear properly graded and stable? (look for cracks, sloughing of soil or waste)
28 | Is there any settling of waste causing depressions or holes in the landfill?
29 | Is there visible evidence of a leachate seep? (If so contact DEC)
30 | If leachate is visible, is it contained within the landfill cell?
31 | Is any waste apparent on closed or inactive areas?
32 | Freeze back landfills: Are there signs of waste thawing or high thermistor readings?
RACM Cell
33 | Are any exposed or broken bags of RACM evident?
34 | Are there any visible emissions (dust)?
35 | Have 6 inches of cover been applied to the RACM waste?
36 | Are there any signs of compaction in the RACM waste?
37 | Is access to the RACM cell limited and controlled?
Non-RACM Disposal
38 | Has any non-RACM appear to become friable (damage, emissions, etc.)?
39 | Is non-RACM covered (but not compacted prior to cover)?
Litter/Vector/Nuisance Control
40 | Is there minimal litter within the landfill boundary?
41 | Is there any litter outside the landfill boundary?
42 | Are dust, odor, noise, traffic or other effects controlled so they do not cause a nuisance to neighboring homes or businesses?
43 | Is there evidence of animals (bear, fox, domestic pets, etc.) in the landfill (presence, footprints, digging, scat)?
44 | Are there any excessive number of birds present at the working face?
Burning
45 | If burning is allowed under the permit, is burning limited to approved materials?
46 | Is burning limited to the designated/approved location?
Salvage Area
47 | Is the salvage area well-managed to protect the safety and health of the salvagers?
Special Waste
48 | Are uncovered sewage solids present?
49 | Is untreated medical waste present?
50 | Are fluids and batteries removed from vehicles prior to disposal?
51 | Are stored and/or disposed vehicles creating a safety hazard?
52 | Are there any signs of fluids leaking from stored vehicles?
53 | Are there any signs of leaks from household hazardous waste or other liquids?
Miscellaneous
54 | Is there evidence of fire or combustion in the waste?
55 | Is there evidence of death or stress to fish, wildlife, or vegetation that might be caused by the landfill?
56 | Do any surrounding wetlands appear healthy, with no evidence of stress to plants, discolored water, or other evidence of wetland degradation?