## ReadMe
Fairbanks PM2.5 5% 2024 Amendments SIP
Sector Emission Summary Calculation Spreadsheet
(07/30/24)
Note: This spreadsheet is common to Appendices III.D.7.06 (Inventory), III.D.7.09 (Attainment) and III.D.7.10 (RFP/QM)
Sheet Tab(s) | Description
RFP-Rev5Pct | This sheet contains Reasonable Further Progress (RFP) emission inventory calculations and compares control emissions to linear RFP targets in applicable Quantitative Milestone (QM) years of 2020, 2023, 2026 and 2029 based on the 2020 Baseline and 2027 Control/Attainment nonattainment area inventories. Applicable pollutants are PM2.5, SO2 and NH3.
Emis-Rev5Pct | This sheet contains 2020 Baseline and Control nonattainment area inventories from 2020-2029 that are used to calculate 5% per year reduction targets and evaluate compliance with Section 189(d) 5% per year emission reduction requirements for applicable pollutants PM2.5 and SO2. Only years 2020-2027 are applicable.
SectorSumYYYY | Tabulated summaries of emissions by source sector and sector percentage contributions for both the Grid 3 modeling domain and the PM2.5 nonattainment area where YYYY is the inventory year: 2020 Baseline, 2026 Control, 2027 Control; 2027PB is 2027 Projected Baseline.
OYWCalcs | Calculation of One Year's Worth (OYW) emission reduction targets by candidate attainment year based on EPA's March 2023 Draft Contingency Measure guidance. OYW attainment emission targets from this sheet are copied into "CMSummary" tab of 2024Amendment_ControlMeasureBenefits_DftFnl.xlsx spreadsheet.
Points | Detailed emissions for the Point source sector by calendar year and control scenario (Baseline vs. Control), including facility-specific emissions
SpaceHeat | Summary tables of: 1) calculated "phase-in/penetration" metrics specific to each quantified control measure used to evaluate attainment and RFP; and 2) calculated control measure specific emission reductions and combined control emissions in the space heating sector by calendar year
OnRoad | This sheet contains modeling domain and nonattainment area on-road mobile source emission summaries tabulated from MOVES3 modeling runs. Emissions are summarized by pollutant and calendar year. Travel activity (VMT) and vehicle populations are also shown.
YYYYNRARSummary | These calendar year-specific sheets contain tabulated modeling domain and nonattainment area emissions for both the Other Area and Non-Road Mobile source sectors. Within the Non-Road Mobile sector, non-road equipment, rail and aircraft emissions are also provided. The YYYY in each sheet name refers to the inventory year.
TabSpHtYYYY | Finally, these sheets contain modeling domain and nonattainment area space heating emissions by heating device/fuel type (i.e., SCC-level) for each applicable inventory year: (2020 Baseline) and 2020-2029 Control.

## RFP-Rev5Pct
REVISED 5% SIP NONATTAINMENT AREA EMISSION INVENTORY SUMMARIES & RFP/QM ANALYSIS | [10 empty] | TABLES FOR PLOTTING
(DRAFT FINAL - 01/09/2024)
[11 empty] | Direct PM2.5 Emissions - Nonattainment Area (tons/episode day) | [7 empty] | RFP Progress for PM2.5
| PM2.5 Emissions (tons/episode-day) | [10 empty] | Base | RFP | RFP | Attain | RFP | Base | Attain
Source Sector | 2020 | 2021 | 2022 | 2023 | 2024 | 2025 | 2026 | 2027 | 2028 | 2029 | Source Sector | 2020 | 2023 | 2026 | 2027 | 2029 | 2020 | 2027
Point | 0.57888 | 0.59579 | 0.60322 | 0.60729 | 0.61152 | 0.61584 | 0.61999 | 0.62415 | 0.6283 | 0.63245 | Point | 0.57888 | 0.60729 | 0.61999 | 0.62415 | 0.63245 | 0.57888 | 0.62415
Area-Space Heating | 1.9742 | 1.743 | 1.5779 | 1.4797 | 1.3333 | 1.1438 | 0.9394 | 0.7389 | 0.6763 | 0.6104 | Area-Space Heating | 1.9742 | 1.4797 | 0.9394 | 0.7389 | 0.6104 | 1.9742 | 0.7389
Area-Other | 0.1141 | 0.11561 | 0.11753 | 0.11925 | 0.12093 | 0.12257 | 0.12404 | 0.12551 | 0.12698 | 0.12846 | Area-Other | 0.1141 | 0.11925 | 0.12404 | 0.12551 | 0.12846 | 0.1141 | 0.12551
Mobile-OnRoad | 0.073874 | 0.066312 | 0.06553 | 0.062414 | 0.058866 | 0.056046 | 0.05378 | 0.051612 | 0.0489 | 0.048497 | Mobile-OnRoad | 0.073874 | 0.062414 | 0.05378 | 0.051612 | 0.048497 | 0.073874 | 0.051612
Mobile-Aircraft | 0.11865 | 0.1195 | 0.12035 | 0.12122 | 0.12122 | 0.12299 | 0.12388 | 0.12479 | 0.12571 | 0.12664 | Mobile-Aircraft | 0.11865 | 0.12122 | 0.12388 | 0.12479 | 0.12664 | 0.11865 | 0.12479
Mobile-NonRoad (less aircraft) | 0.089922 | 0.088048 | 0.085681 | 0.083264 | 0.080591 | 0.07739 | 0.076973 | 0.076903 | 0.078196 | 0.076138 | Mobile-NonRoad | 0.089922 | 0.083264 | 0.076973 | 0.076903 | 0.076138 | 0.089922 | 0.076903
TOTALS | 2.9497 | 2.7283 | 2.5702 | 2.4732 | 2.3264 | 2.1386 | 1.9381 | 1.7419 | 1.6844 | 1.6226 | TOTALS | 2.9497 | 2.4732 | 1.9381 | 1.7419 | 1.6226 | 2.9497 | 1.7419
On-Road PM2.5 Shares by Year: |  | 2.431% |  |  | 2.53% | 2.621% |  |  |  | 2.989% | Linear Trajectory | 2.9497 | 2.432 | 1.9144 | 1.7419 | 1.7419 | 2.9497 | 1.7419
RFP Reduction Target, PM2.5: | 0.17254 | (2020-2027 linear reduction per year) | [8 empty] | Target Reduction |  | 0.51762 | 1.0352 | 1.2078 | 1.2078 |  | 1.2078
Linear Trajectory, PM2.5: | 2.9497 | 2.7771 | 2.6046 | 2.432 | 2.2595 | 2.087 | 1.9144 | 1.7419 | 1.7419 | 1.7419 | Achieved Reduction |  | 0.47647 | 1.0116 | 1.2078 | 1.3271 |  | 1.2078
Reductions Required, PM2.5: |  | 0.17254 | 0.34508 | 0.51762 | 0.69017 | 0.86271 | 1.0352 | 1.2078 | 1.2078 | 1.2078 | Linear Progress Met? |  | No | No | Yes | Yes |  | Yes
Reductions Achieved, PM2.5: |  | 0.2214 | 0.37941 | 0.47647 | 0.62323 | 0.81103 | 1.0116 | 1.2078 | 1.2653 | 1.3271
Balance (surplus/deficit), PM2.5: |  | 0.048855 | 0.03433 | -0.04115 | -0.066937 | -0.051677 | -0.02366 | 0 | 0.057473 | 0.11928
SO2 Emissions - Nonattanment Area (tons/episode day)
| SO2 Emissions (tons/episode-day) | [10 empty] | Base | RFP | RFP | Attain | RFP | Base | Attain | RFP Progress for SO2
Source Sector | 2020 | 2021 | 2022 | 2023 | 2024 | 2025 | 2026 | 2027 | 2028 | 2029 | Source Sector | 2020 | 2023 | 2026 | 2027 | 2029 | 2020 | 2027
Point | 6.6269 | 6.8205 | 6.9054 | 6.9521 | 7.0005 | 7.05 | 7.0975 | 7.145 | 7.1926 | 7.2401 | Point | 6.6269 | 6.9521 | 7.0975 | 7.145 | 7.2401 | 6.6269 | 7.145
Area-Space Heating | 3.6057 | 3.7142 | 3.7294 | 2.3747 | 1.9665 | 1.9703 | 1.9755 | 1.9804 | 1.9857 | 1.9902 | Area-Space Heating | 3.6057 | 2.3747 | 1.9755 | 1.9804 | 1.9902 | 3.6057 | 1.9804
Area-Other | 0.028463 | 0.02884 | 0.029319 | 0.02975 | 0.030169 | 0.030576 | 0.030944 | 0.031311 | 0.031679 | 0.032046 | Area-Other | 0.028463 | 0.02975 | 0.030944 | 0.031311 | 0.032046 | 0.028463 | 0.031311
Mobile-OnRoad | 0.0027454 | 0.0026754 | 0.0027447 | 0.0026897 | 0.0026373 | 0.0025889 | 0.0025411 | 0.0025017 | 0.0024631 | 0.0024622 | Mobile-OnRoad | 0.0027454 | 0.0026897 | 0.0025411 | 0.0025017 | 0.0024622 | 0.0027454 | 0.0025017
Mobile-Aircraft | 5.441 | 5.476 | 5.5115 | 5.5474 | 5.5474 | 5.6204 | 5.6576 | 5.6952 | 5.7333 | 5.7718 | Mobile-Aircraft | 5.441 | 5.5474 | 5.6576 | 5.6952 | 5.7718 | 5.441 | 5.6952
Mobile-NonRoad (less aircraft) | 0.0022725 | 0.0022725 | 0.0022725 | 0.0022725 | 0.0022725 | 0.0022725 | 0.0022725 | 0.0022725 | 0.0022725 | 0.0022725 | Mobile-NonRoad | 0.0022725 | 0.0022725 | 0.0022725 | 0.0022725 | 0.0022725 | 0.0022725 | 0.0022725
TOTALS | 15.7071 | 16.0444 | 16.1807 | 14.9089 | 14.5494 | 14.6761 | 14.7664 | 14.8568 | 14.948 | 15.039 | TOTALS | 15.7071 | 14.9089 | 14.7664 | 14.8568 | 15.039 | 15.7071 | 14.8568
[11 empty] | Linear Trajectory | 15.7071 | 15.3427 | 14.9782 | 14.8568 | 14.8568 | 15.7071 | 14.8568
RFP Reduction Target, SO2: | 0.12148 | (2020-2027 linear reduction per year) | [8 empty] | Target Reduction |  | 0.36444 | 0.72888 | 0.85036 | 0.85036 |  | 0.85036
Linear Trajectory, SO2: | 15.7071 | 15.5856 | 15.4642 | 15.3427 | 15.2212 | 15.0997 | 14.9782 | 14.8568 | 14.8568 | 14.8568 | Achieved Reduction |  | 0.7982 | 0.94077 | 0.85036 | 0.66816 |  | 0.85036
Reductions Required, SO2: |  | 0.12148 | 0.24296 | 0.36444 | 0.48592 | 0.6074 | 0.72888 | 0.85036 | 0.85036 | 0.85036 | Linear Progress Met? |  | Yes | Yes | Yes | No |  | Yes
Reductions Achieved, SO2: |  | -0.33732 | -0.47354 | 0.7982 | 1.1577 | 1.031 | 0.94077 | 0.85036 | 0.75911 | 0.66816
Balance (surplus/deficit), SO2: |  | -0.4588 | -0.7165 | 0.43376 | 0.6718 | 0.42361 | 0.21188 | 0 | -0.091255 | -0.1822
NH3 Emissions - Nonattanment Area (tons/episode day)
| NH3 Emissions (tons/episode-day) | [10 empty] | Base | RFP | RFP | Attain | RFP | Base | Attain
Source Sector | 2020 | 2021 | 2022 | 2023 | 2024 | 2025 | 2026 | 2027 | 2028 | 2029 | Source Sector | 2020 | 2023 | 2026 | 2027 | 2029 | 2020 | 2027 | RFP Progress for NH3
Point | 0.088391 | 0.090973 | 0.092107 | 0.092729 | 0.093374 | 0.094034 | 0.094668 | 0.095303 | 0.095937 | 0.096571 | Point | 0.088391 | 0.092729 | 0.094668 | 0.095303 | 0.096571 | 0.088391 | 0.095303
Area-Space Heating | 0.1089 | 0.1081 | 0.1137 | 0.1214 | 0.1236 | 0.1243 | 0.1238 | 0.1235 | 0.124 | 0.1246 | Area-Space Heating | 0.1089 | 0.1214 | 0.1238 | 0.1235 | 0.1246 | 0.1089 | 0.1235
Area-Other | 0.046773 | 0.047392 | 0.048179 | 0.048888 | 0.049575 | 0.050245 | 0.050848 | 0.051452 | 0.052056 | 0.05266 | Area-Other | 0.046773 | 0.048888 | 0.050848 | 0.051452 | 0.05266 | 0.046773 | 0.051452
Mobile-OnRoad | 0.039756 | 0.040673 | 0.041738 | 0.040966 | 0.040363 | 0.039769 | 0.038322 | 0.038041 | 0.037972 | 0.038197 | Mobile-OnRoad | 0.039756 | 0.040966 | 0.038322 | 0.038041 | 0.038197 | 0.039756 | 0.038041
Mobile-Aircraft | 0 | 0 | 0 | 0 | 0 | 0 | 0 | 0 | 0 | 0 | Mobile-Aircraft | 0 | 0 | 0 | 0 | 0 | 0 | 0
Mobile-NonRoad (less aircraft) | 0.0014833 | 0.0015087 | 0.0015261 | 0.001537 | 0.0015287 | 0.0014982 | 0.0015135 | 0.001532 | 0.0015765 | 0.0015464 | Mobile-NonRoad | 0.0014833 | 0.001537 | 0.0015135 | 0.001532 | 0.0015464 | 0.0014833 | 0.001532
TOTALS | 0.2853 | 0.28865 | 0.29725 | 0.30552 | 0.30844 | 0.30985 | 0.30915 | 0.30983 | 0.31154 | 0.31357 | TOTALS | 0.2853 | 0.30552 | 0.30915 | 0.30983 | 0.31357 | 0.2853 | 0.30983
[11 empty] | Linear Trajectory | 0.2853 | 0.29581 | 0.30632 | 0.30983 | 0.30983 | 0.2853 | 0.30983
RFP Reduction Target, NH3: | -0.0035035 | (2020-2027 linear reduction per year) | [8 empty] | Target Reduction |  | -0.010511 | -0.021021 | -0.024525 | -0.024525 |  | -0.024525
Linear Trajectory, NH3: | 0.2853 | 0.28881 | 0.29231 | 0.29581 | 0.29932 | 0.30282 | 0.30632 | 0.30983 | 0.30983 | 0.30983 | Achieved Reduction |  | -0.020216 | -0.023849 | -0.024525 | -0.028271 |  | -0.024525
Reductions Required, NH3: |  | -0.0035035 | -0.0070071 | -0.010511 | -0.014014 | -0.017518 | -0.021021 | -0.024525 | -0.024525 | -0.024525 | Linear Progress Met? |  | No | Yes | Yes | No |  | Yes
Reductions Achieved, NH3: |  | -0.0033437 | -0.011947 | -0.020216 | -0.023137 | -0.024542 | -0.023849 | -0.024525 | -0.026238 | -0.028271
Balance (surplus/deficit), NH3: |  | 0.00015982 | -0.0049398 | -0.0097054 | -0.0091234 | -0.0070247 | -0.0028281 | 0 | -0.0017129 | -0.0037458

## Emis-Rev5Pct
| REVISED 5% SIP NONATTAINMENT AREA EMISSION INVENTORY SUMMARIES & 5% REDUCTION ANALYSIS | [20 empty] | REVISED 5% SIP GRID 3 DOMAIN EMISSION INVENTORY SUMMARIES
| (DRAFT FINAL - 01/09/2024) | [20 empty] | (DRAFT FINAL - 01/09/2024)
|  | PM2.5 Emissions (tons/episode-day) | [20 empty] | Grid 3 Domain PM2.5 Emissions (tons/episode-day) | [9 empty] | 2020 Base Year Domain Emissions (tons/episode day) by Source Sector | [5 empty] | 2020 Base Year Grid 3 Domain Emissions Distribution by Source Sector
| Source Sector | 2020 | 2021 | 2022 | 2023 | 2024 | 2025 | 2026 | 2027 | 2028 | 2029 | 2020 | 2021 | 2022 | 2023 | 2024 | 2025 | 2026 | 2027 | 2028 | 2029 | Source Sector | 2020 | 2021 | 2022 | 2023 | 2024 | 2025 | 2026 | 2027 | 2028 | 2029 | Source Sector | PM2.5 | SO2 | NOx | VOC | NH3 | Source Sector | PM2.5 | SO2 | NOx | VOC | NH3
| Point | 0.57888 | 0.59579 | 0.60322 | 0.60729 | 0.61152 | 0.61584 | 0.61999 | 0.62415 | 0.6283 | 0.63245 | 0.58263 | 0.59965 | 0.60712 | 0.61123 | 0.61548 | 0.61983 | 0.62401 | 0.62819 | 0.63237 | 0.63655 | Point | 0.57888 | 0.59579 | 0.60322 | 0.60729 | 0.61152 | 0.61584 | 0.61999 | 0.62415 | 0.6283 | 0.63245 | Point | 0.57888 | 6.6269 | 13.538 | 0.038313 | 0.088391 | Point | 17.41% | 33.93% | 66.47% | 0.256% | 27.59%
| Area-Space Heating | 1.9742 | 1.743 | 1.5779 | 1.4797 | 1.3333 | 1.1438 | 0.9394 | 0.7389 | 0.6763 | 0.6104 | 1.5561 | 1.377 | 1.0858 | 0.88907 | 0.73951 | 0.62689 | 0.50674 | 0.40904 | 0.33098 | 0.27573 | Area-Space Heating | 2.1439 | 1.9417 | 1.7697 | 1.6678 | 1.5825 | 1.3948 | 1.1885 | 0.9868 | 0.9259 | 0.8616 | Area-Space Heating | 2.1439 | 3.9519 | 2.3227 | 7.1389 | 0.1165 | Area-Space Heating | 64.49% | 20.23% | 11.4% | 47.7% | 36.36%
| Area-Other | 0.1141 | 0.11561 | 0.11753 | 0.11925 | 0.12093 | 0.12257 | 0.12404 | 0.12551 | 0.12698 | 0.12846 | 0.22658 | 0.22963 | 0.23323 | 0.2367 | 0.2398 | 0.24269 | 0.24559 | 0.23925 | 0.23292 | 0.22658 | Area-Other | 0.1835 | 0.18594 | 0.18902 | 0.1918 | 0.1945 | 0.19713 | 0.1995 | 0.20186 | 0.20423 | 0.2066 | Area-Other | 0.1835 | 0.67045 | 1.2365 | 2.2985 | 0.050813 | Area-Other | 5.52% | 3.433% | 6.071% | 15.36% | 15.86%
| Mobile-OnRoad | 0.073874 | 0.066312 | 0.06553 | 0.062414 | 0.058866 | 0.056046 | 0.05378 | 0.051612 | 0.0489 | 0.048497 | 0.20311 | 0.19055 | 0.18069 | 0.17259 | 0.1628 | 0.15888 | 0.14562 | 0.13707 | 0.12952 | 0.12396 | Mobile-OnRoad | 0.10256 | 0.091775 | 0.09031 | 0.085744 | 0.080858 | 0.076946 | 0.073729 | 0.070626 | 0.066442 | 0.065966 | Mobile-OnRoad | 0.10256 | 0.0042316 | 1.7714 | 1.8594 | 0.062448 | Mobile-OnRoad | 3.085% | 0.02167% | 8.698% | 12.42% | 19.49%
| Mobile-Aircraft | PM2.5 Emissions (tons/episode-day) 2020: 0.11865; PM2.5 Emissions (tons/episode-day) 2021: 0.1195; PM2.5 Emissions (tons/episode-day) 2022: 0.12035; PM2.5 Emissions (tons/episode-day) 2023: 0.12122; PM2.5 Emissions (tons/episode-day) 2024: 0.12122; PM2.5 Emissions (tons/episode-day) 2025: 0.12299; PM2.5 Emissions (tons/episode-day) 2026: 0.12388; PM2.5 Emissions (tons/episode-day) 2027: 0.12479; PM2.5 Emissions (tons/episode-day) 2028: 0.12571; PM2.5 Emissions (tons/episode-day) 2029: 0.12664 | Mobile-Aircraft | 0.19307 | 0.20786 | 0.20871 | 0.20958 | 0.20958 | 0.21134 | 0.21224 | 0.21315 | 0.21407 | 0.215 | Mobile-Aircraft | 0.19307 | 8.2745 | 0.65308 | 0.30709 | 0 | Mobile-Aircraft | 5.808% | 42.37% | 3.207% | 2.052% | 0%
| Mobile-NonRoad (less aircraft) | 0.089922 | 0.088048 | 0.085681 | 0.083264 | 0.080591 | 0.07739 | 0.076973 | 0.076903 | 0.078196 | 0.076138 | 0.24679 | 0.2438 | 0.24067 | 0.23766 | 0.23581 | 0.23586 | 0.2359 | 0.23555 | 0.2352 | 0.23485 | Mobile-NonRoad (less aircraft) | 0.12241 | 0.11968 | 0.11644 | 0.11324 | 0.10974 | 0.10553 | 0.10495 | 0.10472 | 0.10618 | 0.10352 | Mobile-NonRoad (less aircraft) | 0.12241 | 0.0029283 | 0.84474 | 3.324 | 0.0022694 | Mobile-NonRoad (less aircraft) | 3.682% | 0.01499% | 4.148% | 22.21% | 0.7082%
| TOTALS | 2.9497 | 2.7283 | 2.5702 | 2.4732 | 2.3264 | 2.1386 | 1.9381 | 1.7419 | 1.6844 | 1.6226 | 2.809 | 2.6343 | 2.3411 | 2.1407 | 1.9868 | 1.8775 | 1.7512 | 1.6424 | 1.5542 | 1.4909 | TOTALS | 3.3243 | 3.1427 | 2.9774 | 2.8755 | 2.7887 | 2.6016 | 2.3989 | 2.2013 | 2.1451 | 2.0851 | TOTALS | 3.3243 | 19.5309 | 20.3664 | 14.9663 | 0.32042 | TOTALS | 100% | 100% | 100% | 100% | 100%
| Reduction from Prior Year: |  | 0.2214 | 0.15802 | 0.097061 | 0.14676 | 0.1878 | 0.20056 | 0.1962 | 0.057473 | 0.061804 |  | 0.17474 | 0.29319 | 0.20036 | 0.15389 | 0.10929 | 0.12635 | 0.10879 | 0.088167 | 0.063361 | Reduction from Prior Year: |  | 0.18159 | 0.16532 | 0.10197 | 0.08676 | 0.1871 | 0.20268 | 0.19759 | 0.056187 | 0.059979
| Relative Reduction to 2020 (%): |  | 7.506% | 12.86% | 16.15% | 21.13% | 27.5% | 34.3% | 40.95% | 42.9% | 44.99% |  | 6.221% | 16.66% | 23.79% | 29.27% | 33.16% | 37.66% | 41.53% | 44.67% | 46.93% | Relative Reduction to 2020 (%): |  | 5.462% | 10.44% | 13.5% | 16.11% | 21.74% | 27.84% | 33.78% | 35.47% | 37.28%
Space Heating Target, PM2.5:
| 5% Reduction Target, PM2.5: | PM2.5 Emissions (tons/episode-day) 2020: 0.14748
| Reductions Required, PM2.5: | PM2.5 Emissions (tons/episode-day) 2021: 0.14748; PM2.5 Emissions (tons/episode-day) 2022: 0.29497; PM2.5 Emissions (tons/episode-day) 2023: 0.44245; PM2.5 Emissions (tons/episode-day) 2024: 0.58993; PM2.5 Emissions (tons/episode-day) 2025: 0.73741; PM2.5 Emissions (tons/episode-day) 2026: 0.8849; PM2.5 Emissions (tons/episode-day) 2027: 1.0324; PM2.5 Emissions (tons/episode-day) 2028: 1.1799; PM2.5 Emissions (tons/episode-day) 2029: 1.3273 |  | Grid 3 Domain SO2 Emissions (tons/episode-day) | [9 empty] | 2020 Base Year Domain Space Heat Emissions (tons/episode day) by Use & Fuel Type | [5 empty] | 2020 Base Year Grid 3 Domain Space Heat Emissions Distribution by Use and Fuel Type
| Reductions Achieved, PM2.5: |  | 0.2214 | 0.37941 | 0.47647 | 0.62323 | 0.81103 | 1.0116 | 1.2078 | 1.2653 | 1.3271 | [10 empty] | Source Sector | 2020 | 2021 | 2022 | 2023 | 2024 | 2025 | 2026 | 2027 | 2028 | 2029 | Source Sector | PM2.5 | SO2 | NOx | VOC | NH3 | Source Sector | PM2.5 | SO2 | NOx | VOC | NH3
| Balance (surplus/deficit), PM2.5: |  | 0.073914 | 0.084447 | 0.034026 | 0.033298 | 0.073617 | 0.12669 | 0.17541 | 0.0854 | 0 | [10 empty] | Point | 6.6269 | 6.8205 | 6.9054 | 6.9521 | 7.0005 | 7.05 | 7.0975 | 7.145 | 7.1926 | 7.2401 | Residential Wood Combustion | 2.0586 | 0.0492 | 0.2738 | 7.0198 | 0.0739 | Residential Wood Combustion | 96.02% | 1.245% | 11.79% | 98.33% | 63.54%
| PM2.5 Target Met? | n/a | Yes | Yes | Yes | Yes | Yes | Yes | Yes | Yes | Yes | [10 empty] | Area-Space Heating | 3.9519 | 4.0097 | 4.0237 | 2.5598 | 2.2538 | 2.2594 | 2.2677 | 2.2758 | 2.283 | 2.2894 | Residential Heating Oil | 0.0543 | 3.4769 | 1.3369 | 0.0849 | 0.0029 | Residential Heating Oil | 2.533% | 87.98% | 57.55% | 1.189% | 2.494%
| Relative MVEB Contributions: | 2.505% |  |  | 2.524% |  |  | 2.775% | 2.963% |  | 2.989% | [10 empty] | Area-Other | 0.67045 | 0.67934 | 0.69062 | 0.70077 | 0.71063 | 0.72022 | 0.72888 | 0.73754 | 0.74619 | 0.75485 | Residential Other (Coal, Gas) | 0.0017 | 0.002 | 0.014 | 0.0029 | 0.0031 | Residential Other (Coal, Gas) | 0.07929% | 0.05061% | 0.6027% | 0.04062% | 2.666%
|  | SO2 Emissions (tons/episode-day) | [19 empty] | Mobile-OnRoad | 0.0042316 | 0.0041212 | 0.0042268 | 0.0041399 | 0.0040568 | 0.0039802 | 0.0039044 | 0.0038421 | 0.0037809 | 0.0037783 | Commercial Wood Combustion | 0.0003 | 0 | 0 | 0.001 | 0 | Commercial Wood Combustion | 0.01399% | 0% | 0% | 0.01401% | 0%
| Source Sector | 2020 | 2021 | 2022 | 2023 | 2024 | 2025 | 2026 | 2027 | 2028 | 2029 | 2020 | 2021 | 2022 | 2023 | 2024 | 2025 | 2026 | 2027 | 2028 | 2029 | Mobile-Aircraft | 8.2745 | 8.7713 | 8.8067 | 8.8426 | 8.8426 | 8.9156 | 8.9528 | 8.9904 | 9.0285 | 9.0671 | Commercial Oil (incl. waste oil) | 0.0152 | 0.4226 | 0.5194 | 0.02 | 0.0007 | Commercial Oil (incl. waste oil) | 0.709% | 10.69% | 22.36% | 0.2802% | 0.6019%
| Point | 6.6269 | 6.8205 | 6.9054 | 6.9521 | 7.0005 | 7.05 | 7.0975 | 7.145 | 7.1926 | 7.2401 | 5.8274 | 4.7652 | 4.8246 | 4.7277 | 2.8141 | 2.834 | 2.8531 | 2.8722 | 2.8914 | 2.9105 | Mobile-NonRoad | 0.0029283 | 0.0029283 | 0.0029283 | 0.0029283 | 0.0029283 | 0.0029283 | 0.0029283 | 0.0029283 | 0.0029283 | 0.0029283 | Commercial Other (Coal, Gas) | 0.0139 | 0.0014 | 0.1788 | 0.0101 | 0.0357 | Commercial Other (Coal, Gas) | 0.6483% | 0.03542% | 7.697% | 0.1415% | 30.7%
| Area-Space Heating | 3.6057 | 3.7142 | 3.7294 | 2.3747 | 1.9665 | 1.9703 | 1.9755 | 1.9804 | 1.9857 | 1.9902 | 3.9768 | 4.1095 | 4.1719 | 2.2782 | 2.2693 | 2.2698 | 2.2855 | 2.1979 | 2.1094 | 1.9798 | TOTALS | 19.5309 | 20.2878 | 20.4337 | 19.0623 | 18.8145 | 18.9521 | 19.0537 | 19.1556 | 19.257 | 19.3581 | TOTALS | 2.144 | 3.9521 | 2.3229 | 7.1387 | 0.1163 | TOTALS | 100% | 100% | 100% | 100% | 100%
| Area-Other | 0.028463 | 0.02884 | 0.029319 | 0.02975 | 0.030169 | 0.030576 | 0.030944 | 0.031311 | 0.031679 | 0.032046 | 0.028463 | 0.028846 | 0.029298 | 0.029734 | 0.030123 | 0.030487 | 0.030851 | 0.031197 | 0.031543 | 0.031889 | Reduction from Prior Year: |  | -0.75688 | -0.14588 | 1.3714 | 0.24785 | -0.13766 | -0.10161 | -0.10187 | -0.10142 | -0.10114
| Mobile-OnRoad | 0.0027454 | 0.0026754 | 0.0027447 | 0.0026897 | 0.0026373 | 0.0025889 | 0.0025411 | 0.0025017 | 0.0024631 | 0.0024622 | 0.0068804 | 0.0068826 | 0.0068769 | 0.0068635 | 0.006844 | 0.0070526 | 0.0067162 | 0.0066685 | 0.0066277 | 0.0065997 | Relative Reduction to 2020 (%): |  | -3.875% | -4.622% | 2.399% | 3.668% | 2.963% | 2.443% | 1.922% | 1.402% | 0.8845%
| Mobile-Aircraft | SO2 Emissions (tons/episode-day) 2020: 5.441; SO2 Emissions (tons/episode-day) 2021: 5.476; SO2 Emissions (tons/episode-day) 2022: 5.5115; SO2 Emissions (tons/episode-day) 2023: 5.5474; SO2 Emissions (tons/episode-day) 2024: 5.5474; SO2 Emissions (tons/episode-day) 2025: 5.6204; SO2 Emissions (tons/episode-day) 2026: 5.6576; SO2 Emissions (tons/episode-day) 2027: 5.6952; SO2 Emissions (tons/episode-day) 2028: 5.7333; SO2 Emissions (tons/episode-day) 2029: 5.7718
| Mobile-NonRoad | 0.0022725 | 0.0022725 | 0.0022725 | 0.0022725 | 0.0022725 | 0.0022725 | 0.0022725 | 0.0022725 | 0.0022725 | 0.0022725 | 5.4433 | 5.4783 | 5.5138 | 5.5496 | 5.5859 | 5.6229 | 5.6599 | 5.6979 | 5.736 | 5.7741
| TOTALS | 15.7071 | 16.0444 | 16.1807 | 14.9089 | 14.5494 | 14.6761 | 14.7664 | 14.8568 | 14.948 | 15.039 | 16.0003 | 14.5603 | 14.7202 | 12.7821 | 10.8235 | 10.8823 | 10.9549 | 10.9256 | 10.8954 | 10.8241 |  | Grid 3 Domain NOx Emissions (tons/episode-day)
| Reduction from Prior Year: |  | -0.33732 | -0.13622 | 1.2717 | 0.35952 | -0.1267 | -0.090248 | -0.090402 | -0.091255 | -0.090949 |  | 1.44 | -0.15984 | 1.9381 | 1.9586 | -0.05877 | -0.072654 | 0.029383 | 0.030155 | 0.071324 | Source Sector | 2020 | 2021 | 2022 | 2023 | 2024 | 2025 | 2026 | 2027 | 2028 | 2029
| Relative Reduction to 2020 (%): |  | -2.148% | -3.015% | 5.082% | 7.371% | 6.564% | 5.989% | 5.414% | 4.833% | 4.254% |  | 9% | 8.001% | 20.11% | 32.35% | 31.99% | 31.53% | 31.72% | 31.91% | 32.35% | Point | 13.538 | 13.9334 | 14.107 | 14.2024 | 14.3011 | 14.4022 | 14.4994 | 14.5965 | 14.6936 | 14.7908
[22 empty] | Area-Space Heating | 2.3227 | 2.3821 | 2.415 | 2.4384 | 2.4571 | 2.4748 | 2.4899 | 2.5048 | 2.5207 | 2.5366
| 5% Reduction Target, SO2: | 0.78536 | [19 empty] | Area-Other | 1.2365 | 1.2529 | 1.2737 | 1.2924 | 1.3106 | 1.3283 | 1.3443 | 1.3602 | 1.3762 | 1.3921
| Reductions Required, SO2: |  | 0.78536 | 1.5707 | 2.3561 | 3.1414 | 3.9268 | 4.7121 | 5.4975 | 6.2829 | 7.0682 | [10 empty] | Mobile-OnRoad | 1.7714 | 1.5886 | 1.5077 | 1.3774 | 1.2199 | 1.1289 | 1.0042 | 0.94535 | 0.87196 | 0.81525
| Reduction Achieved, SO2: |  | -0.33732 | -0.47354 | 0.7982 | 1.1577 | 1.031 | 0.94077 | 0.85036 | 0.75911 | 0.66816 | [10 empty] | Mobile-Aircraft | 0.65308 | 0.68927 | 0.69134 | 0.69344 | 0.69344 | 0.69771 | 0.69989 | 0.70209 | 0.70432 | 0.70657
| Balance (surplus/deficit), SO2: |  | -1.1227 | -2.0443 | -1.5579 | -1.9837 | -2.8958 | -3.7714 | -4.6471 | -5.5237 | -6.4 | [10 empty] | Mobile-NonRoad | 0.84474 | 0.85536 | 0.86517 | 0.8732 | 0.87687 | 0.87461 | 0.88015 | 0.88491 | 0.89357 | 0.88979
| SO2 Target Met? | n/a | No | No | No | No | No | No | No | No | No | [10 empty] | TOTALS | 20.3664 | 20.7017 | 20.8599 | 20.8772 | 20.859 | 20.9066 | 20.9178 | 20.9939 | 21.0604 | 21.1311
[22 empty] | Reduction from Prior Year: |  | -0.33526 | -0.1583 | -0.017291 | 0.018199 | -0.047523 | -0.011229 | -0.076066 | -0.066503 | -0.070755
| Overall Target Met? | n/a | Yes | Yes | Yes | Yes | Yes | Yes | Yes | Yes | Yes | [10 empty] | Relative Reduction to 2020 (%): |  | -1.646% | -2.423% | -2.508% | -2.419% | -2.652% | -2.707% | -3.081% | -3.407% | -3.755%
NOx Emissions (tons/episode-day)
| Source Sector | 2020 | 2021 | 2022 | 2023 | 2024 | 2025 | 2026 | 2027 | 2028 | 2029 | [11 empty] | Grid 3 Domain VOC Emissions (tons/episode-day)
| Point | 13.538 | 13.9334 | 14.107 | 14.2024 | 14.3011 | 14.4022 | 14.4994 | 14.5965 | 14.6936 | 14.7908 | [10 empty] | Source Sector | 2020 | 2021 | 2022 | 2023 | 2024 | 2025 | 2026 | 2027 | 2028 | 2029
| Area-Space Heating | 2.1672 | 2.2226 | 2.2532 | 2.275 | 2.2924 | 2.3089 | 2.3229 | 2.3369 | 2.3516 | 2.3664 | [10 empty] | Point | 0.038313 | 0.039432 | 0.039924 | 0.040194 | 0.040473 | 0.040759 | 0.041034 | 0.041309 | 0.041584 | 0.041859
| Area-Other | 0.36093 | 0.36571 | 0.37178 | 0.37725 | 0.38256 | 0.38772 | 0.39238 | 0.39704 | 0.4017 | 0.40636 | [10 empty] | Area-Space Heating | 7.1389 | 7.0358 | 7.6057 | 8.3933 | 8.6083 | 8.6651 | 8.599 | 8.5562 | 8.6118 | 8.6674
| Mobile-OnRoad | 1.1761 | 1.0587 | 1.0083 | 0.92472 | 0.82465 | 0.76579 | 0.68601 | 0.64798 | 0.60114 | 0.56548 | [10 empty] | Area-Other | 2.2985 | 2.329 | 2.3677 | 2.4025 | 2.4363 | 2.4692 | 2.4988 | 2.5285 | 2.5582 | 2.5879
| Mobile-Aircraft | 0.43349 | 0.43554 | 0.43762 | 0.43971 | 0.43971 | 0.44399 | 0.44616 | 0.44836 | 0.45059 | 0.45285 | [10 empty] | Mobile-OnRoad | 1.8594 | 1.7582 | 1.7533 | 1.6757 | 1.5906 | 1.5275 | 1.4357 | 1.3899 | 1.3562 | 1.3387
| Mobile-NonRoad | 0.28536 | 0.29443 | 0.30279 | 0.30962 | 0.31298 | 0.31162 | 0.31631 | 0.32048 | 0.32784 | 0.32507 | [10 empty] | Mobile-Aircraft | 0.30709 | 0.32284 | 0.32439 | 0.32597 | 0.32597 | 0.32917 | 0.3308 | 0.33245 | 0.33412 | 0.33581
| TOTALS | 17.961 | 18.3104 | 18.4807 | 18.5287 | 18.5534 | 18.6202 | 18.6631 | 18.7473 | 18.8265 | 18.9069 | [10 empty] | Mobile-NonRoad | 3.324 | 3.236 | 3.1394 | 3.0414 | 2.9229 | 2.7863 | 2.7578 | 2.7453 | 2.787 | 2.7015
| Reduction from Prior Year: |  | -0.34937 | -0.17031 | -0.047943 | -0.024736 | -0.066838 | -0.042878 | -0.084135 | -0.079232 | -0.080415 | [10 empty] | TOTALS | 14.9663 | 14.7213 | 15.2304 | 15.879 | 15.9245 | 15.818 | 15.6631 | 15.5936 | 15.6888 | 15.6731
| Relative Reduction to 2020 (%): |  | -1.945% | -2.893% | -3.16% | -3.298% | -3.67% | -3.909% | -4.377% | -4.818% | -5.266% | [10 empty] | Reduction from Prior Year: |  | 0.24497 | -0.50912 | -0.64859 | -0.045503 | 0.10651 | 0.15489 | 0.06946 | -0.095173 | 0.015758
[22 empty] | Relative Reduction to 2020 (%): |  | 1.637% | -1.765% | -6.099% | -6.403% | -5.691% | -4.656% | -4.192% | -4.828% | -4.723%
VOC Emissions (tons/episode-day)
| Source Sector | 2020 | 2021 | 2022 | 2023 | 2024 | 2025 | 2026 | 2027 | 2028 | 2029
| Point | 0.038313 | 0.039432 | 0.039924 | 0.040194 | 0.040473 | 0.040759 | 0.041034 | 0.041309 | 0.041584 | 0.041859 | [11 empty] | Grid 3 Domain NH3 Emissions (tons/episode-day)
| Area-Space Heating | 6.6634 | 6.5715 | 7.1084 | 7.8491 | 8.0547 | 8.1117 | 8.0533 | 8.0132 | 8.0653 | 8.1173 | [10 empty] | Source Sector | 2020 | 2021 | 2022 | 2023 | 2024 | 2025 | 2026 | 2027 | 2028 | 2029
| Area-Other | 2.1197 | 2.1478 | 2.1835 | 2.2156 | 2.2467 | 2.2771 | 2.3044 | 2.3318 | 2.3592 | 2.3865 | [10 empty] | Point | 0.088391 | 0.090973 | 0.092107 | 0.092729 | 0.093374 | 0.094034 | 0.094668 | 0.095303 | 0.095937 | 0.096571
| Mobile-OnRoad | 1.4241 | 1.3505 | 1.3489 | 1.2915 | 1.2302 | 1.1834 | 1.1188 | 1.0848 | 1.0601 | 1.0471 | [10 empty] | Area-Space Heating | 0.1165 | 0.1157 | 0.1219 | 0.1303 | 0.1328 | 0.1336 | 0.133 | 0.1326 | 0.1332 | 0.1338
| Mobile-Aircraft | 0.15486 | 0.1564 | 0.15795 | 0.15953 | 0.15953 | 0.16273 | 0.16436 | 0.16601 | 0.16768 | 0.16937 | [10 empty] | Area-Other | 0.050813 | 0.051487 | 0.052342 | 0.053111 | 0.053858 | 0.054586 | 0.055242 | 0.055898 | 0.056554 | 0.05721
| Mobile-NonRoad | 2.6435 | 2.5834 | 2.5135 | 2.4399 | 2.3494 | 2.2458 | 2.2244 | 2.2178 | 2.2553 | 2.1891 | [10 empty] | Mobile-OnRoad | 0.062448 | 0.06387 | 0.065543 | 0.064281 | 0.06329 | 0.062313 | 0.059982 | 0.059507 | 0.059369 | 0.0597
| TOTALS | 13.0439 | 12.8491 | 13.3521 | 13.9958 | 14.0811 | 14.0214 | 13.9063 | 13.855 | 13.9492 | 13.9513 | [10 empty] | Mobile-Aircraft | 0 | 0 | 0 | 0 | 0 | 0 | 0 | 0 | 0 | 0
| Reduction from Prior Year: |  | 0.19485 | -0.50307 | -0.64366 | -0.085292 | 0.059696 | 0.11509 | 0.051309 | -0.094179 | -0.0021691 | [10 empty] | Mobile-NonRoad | 0.0022694 | 0.002294 | 0.0023101 | 0.0023196 | 0.0023053 | 0.0022624 | 0.0022797 | 0.0022995 | 0.0023512 | 0.0023114
| Relative Reduction to 2020 (%): |  | 1.494% | -2.363% | -7.297% | -7.951% | -7.494% | -6.611% | -6.218% | -6.94% | -6.957% | [10 empty] | TOTALS | 0.32042 | 0.32432 | 0.3342 | 0.34274 | 0.34563 | 0.3468 | 0.34517 | 0.34561 | 0.34741 | 0.34959
[22 empty] | Reduction from Prior Year: |  | -0.0039024 | -0.0098778 | -0.0085391 | -0.0028865 | -0.0011676 | 0.0016231 | -0.00043433 | -0.0018047 | -0.0021809
|  | VOC Emissions (tons/episode-day) 2020: NH3 Emissions (tons/episode-day) | [10 empty] | Relative Reduction to 2020 (%): |  | -1.218% | -4.301% | -6.966% | -7.866% | -8.231% | -7.724% | -7.86% | -8.423% | -9.104%
| Source Sector | 2020 | 2021 | 2022 | 2023 | 2024 | 2025 | 2026 | 2027 | 2028 | 2029
| Point | 0.088391 | 0.090973 | 0.092107 | 0.092729 | 0.093374 | 0.094034 | 0.094668 | 0.095303 | 0.095937 | 0.096571
| Area-Space Heating | 0.1089 | 0.1081 | 0.1137 | 0.1214 | 0.1236 | 0.1243 | 0.1238 | 0.1235 | 0.124 | 0.1246
| Area-Other | 0.046773 | 0.047392 | 0.048179 | 0.048888 | 0.049575 | 0.050245 | 0.050848 | 0.051452 | 0.052056 | 0.05266
| Mobile-OnRoad | 0.039756 | 0.040673 | 0.041738 | 0.040966 | 0.040363 | 0.039769 | 0.038322 | 0.038041 | 0.037972 | 0.038197
| Mobile-Aircraft | 0 | 0 | 0 | 0 | 0 | 0 | 0 | 0 | 0 | 0
| Mobile-NonRoad | 0.0014833 | 0.0015087 | 0.0015261 | 0.001537 | 0.0015287 | 0.0014982 | 0.0015135 | 0.001532 | 0.0015765 | 0.0015464
| TOTALS | 0.2853 | 0.28865 | 0.29725 | 0.30552 | 0.30844 | 0.30985 | 0.30915 | 0.30983 | 0.31154 | 0.31357
| Reduction from Prior Year: |  | -0.0033437 | -0.0086031 | -0.0082692 | -0.0029215 | -0.0014048 | 0.00069304 | -0.00067544 | -0.0017129 | -0.0020329
| Relative Reduction to 2020 (%): |  | -1.172% | -4.187% | -7.086% | -8.11% | -8.602% | -8.359% | -8.596% | -9.196% | -9.909%
CONTROL MEASURE IMPLEMENTATION/PHASE-IN SCHEDULE FOR REVISED 5% SIP
(DRAFT FINAL - 01/09/2024)
Measure |  | NH3 Emissions (tons/episode-day) 2020: Phase-In Schedule by Calendar Year
Abbrev | Measure Description | 2020 | 2021 | 2022 | 2023 | 2024 | 2025 | 2026 | 2027 | 2028 | 2029
WSCO | WSCO Program | 2791 | 3055 | 3267 | 3576 | 3974 | 4524 | 5078 | 5628 | 5778 | 5937
CURT | Curtailment Program | 30% | 32.7% | 38.1% | 38.1% | 38.1% | 38.1% | 38.1% | 38.1% | 38.1% | 38.1%
STF-12 | Shift #2 to #1 Oil | n/a | n/a | n/a | 72.48% | 95% | 95% | 95% | 95% | 95% | 95%
STF-13 | Commercial Dry Wood | n/a | n/a | 40% | 40% | 45% | 45% | 45% | 50% | 50% | 50%
STF-17 | Wood Device Removal | 0% | 5% | 15% | 30% | 30% | 30% | 30% | 30% | 30% | 30%
BACM-R8 | Wood Emission Rates | 22% | 25% | 30% | 35% | 35% | 35% | 35% | 35% | 35% | 35%
BACM-48 | Remove Coal Devices | n/a | n/a | n/a | n/a | 25% | 25% | 25% | 25% | 25% | 25%
STF-22 | No Primary Wood Heat | 0%/0% | 0%/0% | 0%/0% | 0%/0% | 20%/40% | 20%/40% | 20%/40% | 20%/40% | 20%/40% | 20%/40%
STF-23 | NOASH/Exmptn Rqmts | 0% | 10% | 10% | 30% | 30% | 30% | 50% | 50% | 50% | 50%
Notes:
1) | Start Year refers to when the measure is implemented by January 1 of the indicated year
2) | Phase-In percentages reflect compliance/penetration rates estimated as of January 1 of the indicated year
3) | Years shown in blue are RFP/QM years
Note on F84: Tom Carlson: Phase in from 9/1/2022 regulation date to 1/1/2023 based on fill data from 2023 Home Heating Survey.

## SectorSum2020
2020 |  | Modeling Domain Episodic Emissions (tons/day) |  |  |  |  | Emissions Contribution (%) |  |  |  |  | 2019 Baseline 2020 Amendment Plan G3 Emissions |  |  |  |  | Relative Diff (%) - 2024 vs 2020 Amendment Baseline
| Source Sector | PM2.5 | NOx | SO2 | VOC | NH3 | PM2.5 | NOx | SO2 | VOC | NH3 | PM2.5 | NOx | SO2 | VOC | NH3 | PM2.5 | NOx | SO2 | VOC | NH3
| Point | 0.57888 | 13.538 | 6.6269 | 0.038313 | 0.088391 | 17.41% | 66.47% | 33.93% | 0.256% | 27.59% | 0.58689 | 10.3559 | 5.8668 | 0.032667 | 0.073144 | -1.363% | 30.73% | 12.96% | 17.28% | 20.84%
| Area, Space Heat, All | 2.1439 | 2.3227 | 3.9519 | 7.1389 | 0.1165 | 64.49% | 11.4% | 20.23% | 47.7% | 36.36% | 2.2093 | 2.6086 | 4.1587 | 9.5527 | 0.1445 | -2.96% | -10.96% | -4.973% | -25.27% | -19.38%
| Area, Space Heat, Wood | 2.0589 | 0.2738 | 0.0492 | 7.0208 | 0.0739 | 61.93% | 1.344% | 0.2519% | 46.91% | 23.06% | 2.0529 | 0.4477 | 0.1706 | 9.3116 | 0.0962 | 0.2923% | -38.84% | -71.16% | -24.6% | -23.18%
| Area, Space Heat, Oil | 0.0668 | 1.8301 | 3.8809 | 0.1044 | 0.0036 | 2.009% | 8.986% | 19.87% | 0.6976% | 1.124% | 0.0655 | 1.935 | 3.8694 | 0.1087 | 0.0037 | 1.985% | -5.421% | 0.2972% | -3.956% | -2.703%
| Area, Space Heat, Coal | 0.002 | 0.0012 | 0.0022 | 0.0024 | 0.0003 | 0.06016% | 0.005892% | 0.01126% | 0.01604% | 0.09363% | 0.0784 | 0.0585 | 0.101 | 0.1239 | 0.0156 | -97.45% | -97.95% | -97.82% | -98.06% | -98.08%
| Area, Space Heat, Other | 0.0163 | 0.2178 | 0.0198 | 0.0111 | 0.0385 | 0.4903% | 1.069% | 0.1014% | 0.07417% | 12.02% | 0.0125 | 0.1674 | 0.0177 | 0.0084 | 0.0289 | 30.4% | 30.11% | 11.86% | 32.14% | 33.22%
| Area, Other | 0.1835 | 1.2365 | 0.67045 | 2.2985 | 0.050813 | 5.52% | 6.071% | 3.433% | 15.36% | 15.86% | 0.24101 | 0.38391 | 0.030276 | 2.2547 | 0.049751 | -23.86% | 222.1% | 2114% | 1.945% | 2.136%
| Mobile, On-Road | 0.10256 | 1.7714 | 0.0042316 | 1.8594 | 0.062448 | 3.085% | 8.698% | 0.02167% | 12.42% | 19.49% | 0.27231 | 2.2979 | 0.0091099 | 4.8953 | 0.054768 | -62.34% | -22.91% | -53.55% | -62.02% | 14.02%
| Mobile, Aircraft | 0.19307 | 0.65308 | 8.2745 | 0.30709 | 0 | 5.808% | 3.207% | 42.37% | 2.052% | 0% | 0.34989 | 1.7548 | 7.7811 | 5.2629 | 0.0030786 | -9.833% | -14.65% | 6.379% | -31.01% | -26.29%
| Mobile, Non-Road less aircraft | 0.12241 | 0.84474 | 0.0029283 | 3.324 | 0.0022694 | 3.682% | 4.148% | 0.01499% | 22.21% | 0.7082% | 3.6594 | 17.4011 | 17.846 | 21.9983 | 0.32524 | -9.156% | 17.04% | 9.441% | -31.97% | -1.482%
| TOTALS | 3.3243 | 20.3664 | 19.5309 | 14.9663 | 0.32042 | 100% | 100% | 100% | 100% | 100%
|  | 0.31548 | 1.4978 | 8.2774 | 3.6311 | 0.0022694
|  | NA Area Episodic Emissions (tons/day) |  |  |  |  | Emissions Contribution (%) |  |  |  |  | 2020 Baseline Emissions Breakdown, Non-Attainment Area, PM2.5 | [6 empty] | 2020 Baseline Emissions Breakdown, Non-Attainment Area, NOx |  |  | 2020 Baseline Emissions Breakdown, Non-Attainment Area, SO2 | 2020 Baseline Emissions Breakdown, Non-Attainment Area, VOC | 2020 Baseline Emissions Breakdown, Non-Attainment Area, NH3
| Source Sector | PM2.5 | NOx | SO2 | VOC | NH3 | PM2.5 | NOx | SO2 | VOC | NH3
| Point | 0.57888 | 13.538 | 6.6269 | 0.038313 | 0.088391 | 19.63% | 75.37% | 42.19% | 0.2937% | 30.98%
| Area, Space Heat, All | 1.9742 | 2.1672 | 3.6057 | 6.6634 | 0.1089 | 66.93% | 12.07% | 22.96% | 51.08% | 38.17%
| Area, Space Heat, Wood | 1.8922 | 0.2312 | 0.039654 | 6.5525 | 0.0667 | 64.15% | 1.287% | 0.2525% | 50.23% | 23.38%
| Area, Space Heat, Oil | 0.063484 | 1.7171 | 3.5442 | 0.0975 | 0.0034 | 2.152% | 9.56% | 22.56% | 0.7475% | 1.192%
| Area, Space Heat, Coal | 0.002038 | 0.0012 | 0.0021647 | 0.0023 | 0.0003 | 0.06909% | 0.006681% | 0.01378% | 0.01763% | 0.1052%
| Area, Space Heat, Other | 0.01661 | 0.2178 | 0.019482 | 0.0111 | 0.0385 | 0.5631% | 1.213% | 0.124% | 0.0851% | 13.49%
| Area, Other | 0.1141 | 0.36093 | 0.028463 | 2.1197 | 0.046773 | 3.868% | 2.009% | 0.1812% | 16.25% | 16.39%
| Mobile, On-Road | 0.073874 | 1.1761 | 0.0027454 | 1.4241 | 0.039756 | 2.505% | 6.548% | 0.01748% | 10.92% | 13.93%
| Mobile, Aircraft | 0.11865 | 0.43349 | 5.441 | 0.15486 | 0 | 4.023% | 2.414% | 34.64% | 1.187% | 0%
| Mobile, Non-Road less aircraft | 0.089922 | 0.28536 | 0.0022725 | 2.6435 | 0.0014833 | 3.049% | 1.589% | 0.01447% | 20.27% | 0.5199%
| TOTALS | 2.9497 | 17.961 | 15.7071 | 13.0439 | 0.2853 | 100% | 100% | 100% | 100% | 100%

## SectorSum2026
2026 |  | Modeling Domain Episodic Emissions (tons/day) |  |  |  |  | Emissions Contribution (%) |  |  |  |  | % Change Relative to 2020 Baseline - G3 Domain
| Source Sector | PM2.5 | NOx | SO2 | VOC | NH3 | PM2.5 | NOx | SO2 | VOC | NH3 | PM2.5 | NOx | SO2 | VOC | NH3
| Point | 0.61999 | 14.4994 | 7.0975 | 0.041034 | 0.094668 | 25.84% | 69.32% | 37.25% | 0.262% | 27.43% | 7.102% | 7.102% | 7.102% | 7.102% | 7.102%
| Area, Space Heat, All | 1.1885 | 2.4899 | 2.2677 | 8.599 | 0.133 | 49.54% | 11.9% | 11.9% | 54.9% | 38.53% | -44.56% | 7.199% | -42.62% | 20.45% | 14.16%
| Area, Space Heat, Wood | 1.1416 | 0.3385 | 0.0563 | 8.4753 | 0.0904 | 47.59% | 1.618% | 0.2955% | 54.11% | 26.19% | -44.55% | 23.63% | 14.43% | 20.72% | 22.33%
| Area, Space Heat, Oil | 0.03 | 1.9321 | 2.1904 | 0.1098 | 0.0037 | 1.251% | 9.237% | 11.5% | 0.701% | 1.072% | -55.09% | 5.573% | -43.56% | 5.172% | 2.778%
| Area, Space Heat, Coal | 0.0009 | 0.0012 | 0.0014 | 0.0025 | 0.0003 | 0.03752% | 0.005737% | 0.007348% | 0.01596% | 0.08691% | -55% | 2.22e-14% | -36.36% | 4.167% | 0%
| Area, Space Heat, Other | 0.0162 | 0.2178 | 0.0197 | 0.0111 | 0.0385 | 0.6753% | 1.041% | 0.1034% | 0.07087% | 11.15% | -0.6135% | -1.11e-14% | -0.5051% | 2.22e-14% | 0%
| Area, Other | 0.1995 | 1.3443 | 0.72888 | 2.4988 | 0.055242 | 8.316% | 6.426% | 3.825% | 15.95% | 16% | 8.714% | 8.714% | 8.714% | 8.714% | 8.714%
| Mobile, On-Road | 0.073729 | 1.0042 | 0.0039044 | 1.4357 | 0.059982 | 3.073% | 4.801% | 0.02049% | 9.166% | 17.38% | -28.11% | -43.31% | -7.733% | -22.79% | -3.948%
| Mobile, Aircraft | 0.21224 | 0.69989 | 8.9528 | 0.3308 | 0 | 8.847% | 3.346% | 46.99% | 2.112% | 0% | 9.928% | 7.167% | 8.198% | 7.722% | 0%
| Mobile, Non-Road less aircraft | 0.10495 | 0.88015 | 0.0029283 | 2.7578 | 0.0022797 | 4.375% | 4.208% | 0.01537% | 17.61% | 0.6604% | -14.27% | 4.191% | 0% | -17.03% | 0.4524%
| TOTALS | 2.3989 | 20.9178 | 19.0537 | 15.6631 | 0.34517 | 100% | 100% | 100% | 100% | 100% | -27.84% | 2.707% | -2.443% | 4.656% | 7.724%
|  | NA Area Episodic Emissions (tons/day) |  |  |  |  | Emissions Contribution (%) |  |  |  |  | % Change Relative to 2020 Baseline -NA Area
| Source Sector | PM2.5 | NOx | SO2 | VOC | NH3 | PM2.5 | NOx | SO2 | VOC | NH3 | PM2.5 | NOx | SO2 | VOC | NH3
| Point | 0.61999 | 14.4994 | 7.0975 | 0.041034 | 0.094668 | 31.99% | 77.69% | 48.07% | 0.2951% | 30.62% | 7.102% | 7.102% | 7.102% | 7.102% | 7.102%
| Area, Space Heat, All | 0.9394 | 2.3229 | 1.9755 | 8.0533 | 0.1238 | 48.47% | 12.45% | 13.38% | 57.91% | 40.04% | -52.42% | 7.184% | -45.21% | 20.86% | 13.68%
| Area, Space Heat, Wood | 0.8969 | 0.286 | 0.0458 | 7.9368 | 0.0815 | 46.28% | 1.532% | 0.3102% | 57.07% | 26.36% | -52.6% | 23.7% | 15.5% | 21.13% | 22.19%
| Area, Space Heat, Oil | 0.0254 | 1.8178 | 1.9088 | 0.1028 | 0.0035 | 1.311% | 9.74% | 12.93% | 0.7392% | 1.132% | -59.99% | 5.865% | -46.14% | 5.436% | 2.941%
| Area, Space Heat, Coal | 0.0009 | 0.0012 | 0.0013 | 0.0025 | 0.0003 | 0.04644% | 0.00643% | 0.008804% | 0.01798% | 0.09704% | -55.84% | 0% | -39.95% | 8.696% | 0%
| Area, Space Heat, Other | 0.0162 | 0.2178 | 0.0197 | 0.0111 | 0.0385 | 0.8359% | 1.167% | 0.1334% | 0.07982% | 12.45% | -2.468% | 0% | 1.116% | 0% | 0%
| Area, Other | 0.12404 | 0.39238 | 0.030944 | 2.3044 | 0.050848 | 6.4% | 2.102% | 0.2096% | 16.57% | 16.45% | 8.714% | 8.714% | 8.714% | 8.714% | 8.714%
| Mobile, On-Road | 0.05378 | 0.68601 | 0.0025411 | 1.1188 | 0.038322 | 2.775% | 3.676% | 0.01721% | 8.045% | 12.4% | -27.2% | -41.67% | -7.442% | -21.44% | -3.607%
| Mobile, Aircraft | 0.12388 | 0.44616 | 5.6576 | 0.16436 | 0 | 6.392% | 2.391% | 38.31% | 1.182% | 0% | 4.409% | 2.923% | 3.981% | 6.133% | 0%
| Mobile, Non-Road less aircraft | 0.076973 | 0.31631 | 0.0022725 | 2.2244 | 0.0015135 | 3.972% | 1.695% | 0.01539% | 16% | 0.4896% | -14.4% | 10.85% | 0% | -15.85% | 2.033%
| TOTALS | 1.9381 | 18.6631 | 14.7664 | 13.9063 | 0.30915 | 100% | 100% | 100% | 100% | 100% | -34.3% | 3.909% | -5.989% | 6.611% | 8.359%

## SectorSum2027
2027 |  | Modeling Domain Episodic Emissions (tons/day) |  |  |  |  | Emissions Contribution (%) |  |  |  |  | % Change Relative to 2020 Baseline - G3 Domain
| Source Sector | PM2.5 | NOx | SO2 | VOC | NH3 | PM2.5 | NOx | SO2 | VOC | NH3 | PM2.5 | NOx | SO2 | VOC | NH3
| Point | 0.62415 | 14.5965 | 7.145 | 0.041309 | 0.095303 | 28.35% | 69.53% | 37.3% | 0.2649% | 27.58% | 7.819% | 7.819% | 7.819% | 7.819% | 7.819%
| Area, Space Heat, All | 0.9868 | 2.5048 | 2.2758 | 8.5562 | 0.1326 | 44.83% | 11.93% | 11.88% | 54.87% | 38.37% | -53.97% | 7.84% | -42.41% | 19.85% | 13.82%
| Area, Space Heat, Wood | 0.9433 | 0.3371 | 0.0554 | 8.4318 | 0.0901 | 42.85% | 1.606% | 0.2892% | 54.07% | 26.07% | -54.18% | 23.12% | 12.6% | 20.1% | 21.92%
| Area, Space Heat, Oil | 0.0266 | 1.9488 | 2.1995 | 0.1108 | 0.0038 | 1.208% | 9.283% | 11.48% | 0.7105% | 1.1% | -60.18% | 6.486% | -43.33% | 6.13% | 5.556%
| Area, Space Heat, Coal | 0.0008 | 0.0012 | 0.0014 | 0.0025 | 0.0003 | 0.03634% | 0.005716% | 0.007309% | 0.01603% | 0.0868% | -60% | 2.22e-14% | -36.36% | 4.167% | 0%
| Area, Space Heat, Other | 0.0162 | 0.2178 | 0.0197 | 0.0111 | 0.0385 | 0.7359% | 1.037% | 0.1028% | 0.07118% | 11.14% | -0.6135% | -1.11e-14% | -0.5051% | 0% | 0%
| Area, Other | 0.20186 | 1.3602 | 0.73754 | 2.5285 | 0.055898 | 9.17% | 6.479% | 3.85% | 16.22% | 16.17% | 10.01% | 10.01% | 10.01% | 10.01% | 10.01%
| Mobile, On-Road | 0.070626 | 0.94535 | 0.0038421 | 1.3899 | 0.059507 | 3.208% | 4.503% | 0.02006% | 8.913% | 17.22% | -31.14% | -46.63% | -9.204% | -25.25% | -4.709%
| Mobile, Aircraft | 0.21315 | 0.70209 | 8.9904 | 0.33245 | 0 | 9.683% | 3.344% | 46.93% | 2.132% | 0% | 10.4% | 7.505% | 8.652% | 8.259% | 0%
| Mobile, Non-Road less aircraft | 0.10472 | 0.88491 | 0.0029283 | 2.7453 | 0.0022995 | 4.757% | 4.215% | 0.01529% | 17.61% | 0.6653% | -14.45% | 4.755% | 0% | -17.41% | 1.325%
| TOTALS | 2.2013 | 20.9939 | 19.1556 | 15.5936 | 0.34561 | 100% | 100% | 100% | 100% | 100% | -33.78% | 3.081% | -1.922% | 4.192% | 7.86%
|  | NA Area Episodic Emissions (tons/day) |  |  |  |  | Emissions Contribution (%) |  |  |  |  | % Change Relative to 2020 Baseline -NA Area
| Source Sector | PM2.5 | NOx | SO2 | VOC | NH3 | PM2.5 | NOx | SO2 | VOC | NH3 | PM2.5 | NOx | SO2 | VOC | NH3
| Point | 0.62415 | 14.5965 | 7.145 | 0.041309 | 0.095303 | 35.83% | 77.86% | 48.09% | 0.2982% | 30.76% | 7.819% | 7.819% | 7.819% | 7.819% | 7.819%
| Area, Space Heat, All | 0.7389 | 2.3369 | 1.9804 | 8.0132 | 0.1235 | 42.42% | 12.47% | 13.33% | 57.84% | 39.86% | -62.57% | 7.83% | -45.08% | 20.26% | 13.41%
| Area, Space Heat, Wood | 0.7 | 0.2846 | 0.0448 | 7.8959 | 0.0811 | 40.19% | 1.518% | 0.3015% | 56.99% | 26.18% | -63.01% | 23.1% | 12.98% | 20.5% | 21.59%
| Area, Space Heat, Oil | 0.022 | 1.8332 | 1.9146 | 0.1036 | 0.0035 | 1.263% | 9.778% | 12.89% | 0.7477% | 1.13% | -65.35% | 6.761% | -45.98% | 6.256% | 2.941%
| Area, Space Heat, Coal | 0.0008 | 0.0012 | 0.0013 | 0.0025 | 0.0003 | 0.04593% | 0.006401% | 0.00875% | 0.01804% | 0.09683% | -60.75% | 0% | -39.95% | 8.696% | 0%
| Area, Space Heat, Other | 0.0162 | 0.2178 | 0.0197 | 0.0111 | 0.0385 | 0.93% | 1.162% | 0.1326% | 0.08012% | 12.43% | -2.468% | 0% | 1.116% | 0% | 0%
| Area, Other | 0.12551 | 0.39704 | 0.031311 | 2.3318 | 0.051452 | 7.206% | 2.118% | 0.2108% | 16.83% | 16.61% | 10.01% | 10.01% | 10.01% | 10.01% | 10.01%
| Mobile, On-Road | 0.051612 | 0.64798 | 0.0025017 | 1.0848 | 0.038041 | 2.963% | 3.456% | 0.01684% | 7.83% | 12.28% | -30.13% | -44.9% | -8.876% | -23.83% | -4.314%
| Mobile, Aircraft | 0.12479 | 0.44836 | 5.6952 | 0.16601 | 0 | 7.164% | 2.392% | 38.33% | 1.198% | 0% | 5.175% | 3.431% | 4.672% | 7.198% | 0%
| Mobile, Non-Road less aircraft | 0.076903 | 0.32048 | 0.0022725 | 2.2178 | 0.001532 | 4.415% | 1.709% | 0.0153% | 16.01% | 0.4945% | -14.48% | 12.31% | 0% | -16.1% | 3.279%
| TOTALS | 1.7419 | 18.7473 | 14.8568 | 13.855 | 0.30983 | 100% | 100% | 100% | 100% | 100% | -40.95% | 4.377% | -5.414% | 6.218% | 8.596%

## SectorSum2027PB
2027 | Projected Baseline | Modeling Domain Episodic Emissions (tons/day) |  |  |  |  | Emissions Contribution (%) |  |  |  |  | % Change Relative to 2020 Baseline - G3 Domain
| Source Sector | PM2.5 | NOx | SO2 | VOC | NH3 | PM2.5 | NOx | SO2 | VOC | NH3 | PM2.5 | NOx | SO2 | VOC | NH3
| Point | 0.62415 | 14.5965 | 7.145 | 0.041309 | 0.095303 | 18.24% | 69.53% | 34.07% | 0.2649% | 27.58% | 7.819% | 7.819% | 7.819% | 7.819% | 7.819%
| Area, Space Heat, All | 2.2075 | 2.5048 | 4.0908 | 8.5562 | 0.1326 | 64.51% | 11.93% | 19.51% | 54.87% | 38.37% | 2.967% | 7.84% | 3.515% | 19.85% | 13.82%
| Area, Space Heat, Wood | 2.1102 | 0.3371 | 0.099583 | 8.4318 | 0.0901 | 61.67% | 1.606% | 0.4749% | 54.07% | 26.07% | 2.491% | 23.12% | 102.4% | 20.1% | 21.92%
| Area, Space Heat, Oil | 0.059505 | 1.9488 | 3.9536 | 0.1108 | 0.0038 | 1.739% | 9.283% | 18.85% | 0.7105% | 1.1% | -10.92% | 6.486% | 1.875% | 6.13% | 5.556%
| Area, Space Heat, Coal | 0.0017896 | 0.0012 | 0.0025165 | 0.0025 | 0.0003 | 0.0523% | 0.005716% | 0.012% | 0.01603% | 0.0868% | -10.52% | 2.22e-14% | 14.39% | 4.167% | 0%
| Area, Space Heat, Other | 0.03624 | 0.2178 | 0.035411 | 0.0111 | 0.0385 | 1.059% | 1.037% | 0.1689% | 0.07118% | 11.14% | 122.3% | -1.11e-14% | 78.84% | 0% | 0%
| Area, Other | 0.20186 | 1.3602 | 0.73754 | 2.5285 | 0.055898 | 5.899% | 6.479% | 3.517% | 16.22% | 16.17% | 10.01% | 10.01% | 10.01% | 10.01% | 10.01%
| Mobile, On-Road | 0.070626 | 0.94535 | 0.0038421 | 1.3899 | 0.059507 | 2.064% | 4.503% | 0.01832% | 8.913% | 17.22% | -31.14% | -46.63% | -9.204% | -25.25% | -4.709%
| Mobile, Aircraft | 0.21315 | 0.70209 | 8.9904 | 0.33245 | 0 | 6.229% | 3.344% | 42.87% | 2.132% | 0% | 10.4% | 7.505% | 8.652% | 8.259% | 0%
| Mobile, Non-Road less aircraft | 0.10472 | 0.88491 | 0.0029283 | 2.7453 | 0.0022995 | 3.06% | 4.215% | 0.01396% | 17.61% | 0.6653% | -14.45% | 4.755% | 0% | -17.41% | 1.325%
| TOTALS | 3.422 | 20.9939 | 20.9706 | 15.5936 | 0.34561 | 100% | 100% | 100% | 100% | 100% | 2.938% | 3.081% | 7.371% | 4.192% | 7.86%
|  | NA Area Episodic Emissions (tons/day) |  |  |  |  | Emissions Contribution (%) |  |  |  |  | % Change Relative to 2020 Baseline -NA Area
| Source Sector | PM2.5 | NOx | SO2 | VOC | NH3 | PM2.5 | NOx | SO2 | VOC | NH3 | PM2.5 | NOx | SO2 | VOC | NH3
| Point | 0.62415 | 14.5965 | 7.145 | 0.041309 | 0.095303 | 21.07% | 77.86% | 42.86% | 0.2982% | 30.76% | 7.819% | 7.819% | 7.819% | 7.819% | 7.819%
| Area, Space Heat, All | 1.9596 | 2.3369 | 3.7954 | 8.0132 | 0.1235 | 66.15% | 12.47% | 22.77% | 57.84% | 39.86% | -0.741% | 7.83% | 5.26% | 20.26% | 13.41%
| Area, Space Heat, Wood | 1.8564 | 0.2846 | 0.085858 | 7.8959 | 0.0811 | 62.66% | 1.518% | 0.515% | 56.99% | 26.18% | -1.89% | 23.1% | 116.5% | 20.5% | 21.59%
| Area, Space Heat, Oil | 0.058345 | 1.8332 | 3.6693 | 0.1036 | 0.0035 | 1.969% | 9.778% | 22.01% | 0.7477% | 1.13% | -8.095% | 6.761% | 3.528% | 6.256% | 2.941%
| Area, Space Heat, Coal | 0.0021216 | 0.0012 | 0.0024914 | 0.0025 | 0.0003 | 0.07161% | 0.006401% | 0.01494% | 0.01804% | 0.09683% | 4.103% | 0% | 15.09% | 8.696% | 0%
| Area, Space Heat, Other | 0.042963 | 0.2178 | 0.037755 | 0.0111 | 0.0385 | 1.45% | 1.162% | 0.2265% | 0.08012% | 12.43% | 158.7% | 0% | 93.79% | 0% | 0%
| Area, Other | 0.12551 | 0.39704 | 0.031311 | 2.3318 | 0.051452 | 4.237% | 2.118% | 0.1878% | 16.83% | 16.61% | 10.01% | 10.01% | 10.01% | 10.01% | 10.01%
| Mobile, On-Road | 0.051612 | 0.64798 | 0.0025017 | 1.0848 | 0.038041 | 1.742% | 3.456% | 0.01501% | 7.83% | 12.28% | -30.13% | -44.9% | -8.876% | -23.83% | -4.314%
| Mobile, Aircraft | 0.12479 | 0.44836 | 5.6952 | 0.16601 | 0 | 4.212% | 2.392% | 34.16% | 1.198% | 0% | 5.175% | 3.431% | 4.672% | 7.198% | 0%
| Mobile, Non-Road less aircraft | 0.076903 | 0.32048 | 0.0022725 | 2.2178 | 0.001532 | 2.596% | 1.709% | 0.01363% | 16.01% | 0.4945% | -14.48% | 12.31% | 0% | -16.1% | 3.279%
| TOTALS | 2.9626 | 18.7473 | 16.6718 | 13.855 | 0.30983 | 100% | 100% | 100% | 100% | 100% | 0.4376% | 4.377% | 6.141% | 6.218% | 8.596%

## OYWCalcs
EVALUATION OF ONE YEAR'S WORTH (OYW) OF PROGRESS UNDER
PROPOSED MARCH 2023 EPA CONTINGENCY MEASURE GUIDANCE
(Based on Fairbanks Revised 5% SIP Base Year and Attainment Inventories)
NA Area Emissions (tpd)
Year |  | PM2.5 | SO2
2020 | Base Year Emissions | 2.9497 | 15.7071
2026 | Attainment Year Emissions | 1.9381 | 14.7664
2027 | Attainment Year Emissions | 1.7419 | 14.8568
2028 | Attainment Year Emissions | 1.6844 | 14.948
2029 | Attainment Year Emissions | 1.6226 | 15.039
2026 | Total Attainment Required Reduction | 1.0116 | 0.94077
2027 | Total Attainment Required Reduction | 1.2078 | 0.85036
2028 | Total Attainment Required Reduction | 1.2653 | 0.75911
2029 | Total Attainment Required Reduction | 1.3271 | 0.66816
Contingency Measure OYW Targets (tpd)
|  | OYW Attainment |  | OYW RFP
|  | Per 2023 Guidance |  | Ann Avg Reduction
| If Attainment Year Is: | PM2.5 | SO2 | PM2.5 | SO2
| 2026 | 0.11078 | 0.1474 | 0.1686 | 0.15679
| 2027 | 0.10189 | 0.1149 | 0.17254 | 0.12148
| 2028 | 0.090316 | 0.090303 | 0.15816 | 0.094889
| 2029 | 0.081113 | 0.071082 | 0.14745 | 0.07424

## PointsNoBACT
FAIRBANKS REVISED 5% SIP 2019-2020 EPISODIC POINT SOURCE EMISSIONS (TONS/DAY) BY CALENDAR YEAR
(WITHOUT SO2 BACT CONTROLS)
Growth
Calendar | TOTALS ACROSS ALL POINT SOURCE FACILITIES (TONS/DAY) | [6 empty] | Back-Calculated Growth Factors (Relative to 2020) | [6 empty] | Factor
Year | PM25-PRI | PM10-PRI | SO2 | NOx | VOC | CO | NH3 | PM25-PRI | PM10-PRI | SO2 | NOx | VOC | CO | NH3 | Check
2020 | 0.57888 | 0.62344 | 6.6269 | 13.538 | 0.038313 | 4.6146 | 0.088391 | 1 | 1 | 1 | 1 | 1 | 1 | 1 | 1
2021 | 0.59579 | 0.64165 | 6.8205 | 13.9334 | 0.039432 | 4.7494 | 0.090973 | 1.0292 | 1.0292 | 1.0292 | 1.0292 | 1.0292 | 1.0292 | 1.0292 | 1.0292
2022 | 0.60322 | 0.64964 | 6.9054 | 14.107 | 0.039924 | 4.8086 | 0.092107 | 1.042 | 1.042 | 1.042 | 1.042 | 1.042 | 1.042 | 1.042 | 1.042
2023 | 0.60729 | 0.65403 | 6.9521 | 14.2024 | 0.040194 | 4.8411 | 0.092729 | 1.0491 | 1.0491 | 1.0491 | 1.0491 | 1.0491 | 1.0491 | 1.0491 | 1.0491
2024 | 0.61152 | 0.65858 | 7.0005 | 14.3011 | 0.040473 | 4.8748 | 0.093374 | 1.0564 | 1.0564 | 1.0564 | 1.0564 | 1.0564 | 1.0564 | 1.0564 | 1.0564
2025 | 0.61584 | 0.66324 | 7.05 | 14.4022 | 0.040759 | 4.9092 | 0.094034 | 1.0638 | 1.0638 | 1.0638 | 1.0638 | 1.0638 | 1.0638 | 1.0638 | 1.0638
2026 | 0.61999 | 0.66771 | 7.0975 | 14.4994 | 0.041034 | 4.9423 | 0.094668 | 1.071 | 1.071 | 1.071 | 1.071 | 1.071 | 1.071 | 1.071 | 1.071
2027 | 0.62415 | 0.67218 | 7.145 | 14.5965 | 0.041309 | 4.9755 | 0.095303 | 1.0782 | 1.0782 | 1.0782 | 1.0782 | 1.0782 | 1.0782 | 1.0782 | 1.0782
2028 | 0.6283 | 0.67666 | 7.1926 | 14.6936 | 0.041584 | 5.0086 | 0.095937 | 1.0854 | 1.0854 | 1.0854 | 1.0854 | 1.0854 | 1.0854 | 1.0854 | 1.0854
2029 | 0.63245 | 0.68113 | 7.2401 | 14.7908 | 0.041859 | 5.0417 | 0.096571 | 1.0925 | 1.0925 | 1.0925 | 1.0925 | 1.0925 | 1.0925 | 1.0925 | 1.0925

## SpaceHeat
CONTROL MEASURE IMPLEMENTATION/PHASE-IN SCHEDULE FOR REVISED 5% SIP -- SPACE HEATING EI UPDATED WITH 2019-2020 EPISODE & 2023 HOME HEATING SURVEY
(DRAFT FINAL - 01/09/2024)
Measure |  |  | Implementation | Phase-In Schedule by Calendar Year
Abbrev | Measure Description | Start Year | Parameter | 2020 | 2021 | 2022 | 2023 | 2024 | 2025 | 2026 | 2027 | 2028 | 2029
WSCO | WSCO Program | 2010, On-going | No. of Changeouts (includes pre-2013) | 2791 | 3055 | 3267 | 3576 | 3974 | 4524 | 5078 | 5628 | 5778 | 5937
CURT | Curtailment Program | 2016, On-going | Compliance Rate | 30% | 32.7% | 38.1% | 38.1% | 38.1% | 38.1% | 38.1% | 38.1% | 38.1% | 38.1%
STF-12 | Shift #2 to #1 Oil | 2023 | Combined Penetration/Compliance Rate | n/a | n/a | n/a | 72.48% | 95% | 95% | 95% | 95% | 95% | 95%
STF-13 | Commercial Dry Wood | 2022 | Combined Penetration/Compliance Rate | n/a | n/a | 40% | 40% | 45% | 45% | 45% | 50% | 50% | 50%
STF-17 | Wood Device Removal | 2024 | Combined Penetration/Compliance Rate | 0% | 5% | 15% | 30% | 30% | 30% | 30% | 30% | 30% | 30%
BACM-R8 | Wood Emission Rates | 2020 | Combined Penetration/Compliance Rate | 22% | 25% | 30% | 35% | 35% | 35% | 35% | 35% | 35% | 35%
BACM-48 | Remove Coal Devices | 2024 | Combined Penetration/Compliance Rate | n/a | n/a | n/a | n/a | 25% | 25% | 25% | 25% | 25% | 25%
STF-22 | No Primary Wood Heat | 2020 | Combined Penetration/Compliance Rate | 0%/0% | 0%/0% | 0%/0% | 0%/0% | 20%/40% | 20%/40% | 20%/40% | 20%/40% | 20%/40% | 20%/40%
STF-23 | NOASH/Exmptn Rqmts | 2020 | Combined Penetration/Compliance Rate | 0% | 10% | 10% | 30% | 30% | 30% | 50% | 50% | 50% | 50%
Notes:
1) | Start Year refers to when the measure is implemented by January 1 of the indicated year
2) | Phase-In percentages reflect compliance/penetration rates estimated as of January 1 of the indicated year
3) | Years shown in blue are RFP/QM years
SPACE HEATING NONATTAINMENT AREA EMISSIONS BY CALENDAR YEAR AND CONTROL MEASURE | [15 empty] | Reductions Relative
to 2020 Baseline
|  | Measure |  | Phase-In Schedule by Calendar Year 2020: PM2.5 Emissions (tons/episode-day) | Measure | PM2.5 Reductions
|  | Abbrev | Measure Description | 2020 | 2021 | 2022 | 2023 | 2024 | 2025 | 2026 | 2027 | 2028 | 2029 | Abbrev | 2023 | 2026 | 2027 | 2029
|  | BASE | Baseline | 1.6213 | 1.6044 | 1.7343 | 1.9121 | 1.9637 | 1.98 | 1.9688 | 1.9596 | 1.9723 | 1.9849
|  | WSCO | WSCO Program | 0.34238 | 0.18791 | 0.082566 | 0 | -0.16108 | -0.36841 | -0.56273 | -0.74535 | -0.80684 | -0.87164 | WSCO | 0.34238 | 0.90511 | 1.0877 | 1.214
|  | CURT | Curtailment Program | 0.019003 | 0.012396 | 0 | 0 | 0 | -2.2204e-16 | -3.3307e-16 | -1.1102e-16 | 0 | 1.1102e-16 | CURT-S1 | 0.019073 | 0.019073 | 0.019073 | 0.019073
|  | STF-12 | Shift #2 to #1 Oil |  |  |  | -0.013347 | -0.016122 | -0.015517 | -0.015325 | -0.015186 | -0.015117 | -0.015048 | CURT-S2 | 0.12396 | 0.12396 | 0.12396 | 0.12396
|  | STF-13 | Commercial Dry Wood |  |  | -0.055198 | -0.057488 | -0.061844 | -0.059622 | -0.057504 | -0.061956 | -0.061637 | -0.061323 | STF-12 | 0.013347 | 0.015325 | 0.015186 | 0.015048
|  | STF-17 | Wood Device Removal | 0 | -0.042383 | -0.14421 | -0.29762 | -0.28254 | -0.27062 | -0.25947 | -0.25161 | -0.25031 | -0.24904 | STF-13 | 0.057488 | 0.057504 | 0.061956 | 0.061323
|  | BACM-R8 | Wood Emission Rates | -0.0090689 | -0.019232 | -0.039424 | -0.063542 | -0.075419 | -0.086703 | -0.097007 | -0.1075 | -0.12032 | -0.13301 | STF-17 | 0.29762 | 0.25947 | 0.25161 | 0.24904
|  | BACM-48 | Remove Coal Devices |  |  |  |  | -0.0003743 | -0.00036049 | -0.00035219 | -0.00034556 | -0.00034376 | -0.000342 | BACM-R8 | 0.054473 | 0.087938 | 0.098435 | 0.12394
|  | STF-22 | No Primary Wood Heat | 0 | 0 | 0 | 0 | -0.032646 | -0.034597 | -0.036388 | -0.038189 | -0.040881 | -0.043547 | BACM-48 | 0 | 0.00035219 | 0.00034556 | 0.000342
|  | STF-23 | NOASH/Exmptn Rqmts | 0 | -9.5947e-05 | -0.00011448 | -0.00037112 | -0.00035856 | -0.00034886 | -0.00056535 | -0.00054823 | -0.0005454 | -0.00054263 | STF-22 | 0 | 0.036388 | 0.038189 | 0.043547
[14 empty] | STF-23 | 0.00037112 | 0.00056535 | 0.00054823 | 0.00054263
|  | TOTALS (OVERLAP-ADJUSTED) |  | 1.9736 | 1.743 | 1.5779 | 1.4797 | 1.3333 | 1.1438 | 0.93941 | 0.73891 | 0.67627 | 0.61043 | TOTAL-S1 | 0.4553 | 1.0523 | 1.2436 | 1.3974
[5 empty] | 11.68% | 20.05% | 25.02% | 32.44% | 42.04% | 52.4% | 62.56% | 65.73% | 69.07% | TOTAL-S2 | 0.5822 | 1.1792 | 1.3705 | 1.5243
[10 empty] | 1.0342 | 1.2347
|  | Measure |  | PM2.5 Emissions (tons/episode-day) 2020: SO2 Emissions (tons/episode-day) | Measure | SO2 Reductions
|  | Abbrev | Measure Description | 2020 | 2021 | 2022 | 2023 | 2024 | 2025 | 2026 | 2027 | 2028 | 2029 | Abbrev | 2023 | 2026 | 2027 | 2029
|  | BASE | Baseline | 3.5789 | 3.6927 | 3.7086 | 3.6909 | 3.7073 | 3.7338 | 3.7645 | 3.7954 | 3.8206 | 3.8458
|  | WSCO | WSCO Program | 0.029642 | 0.022738 | 0.019978 | 0 | -0.016037 | -0.038254 | -0.060867 | -0.083267 | -0.10014 | -0.11805 | WSCO | 0.029642 | 0.090509 | 0.11291 | 0.1477
|  | CURT | Curtailment Program | -0.0026449 | -0.0020171 | 4.4409e-16 | 4.4409e-16 | 2.2204e-16 | 2.2204e-16 | 0 | 0 | -4.4409e-16 | 0 | CURT-S1 | -0.0045362 | -0.0045362 | -0.0045362 | -0.0045362
|  | STF-12 | Shift #2 to #1 Oil |  |  |  | -1.3188 | -1.7268 | -1.7272 | -1.7305 | -1.734 | -1.7371 | -1.7397 | CURT-S2 | -0.019129 | -0.019129 | -0.019129 | -0.019129
|  | STF-13 | Commercial Dry Wood |  |  | -0.0015116 | -0.0016681 | -0.0019241 | -0.0019309 | -0.0019092 | -0.0020971 | -0.0021008 | -0.0021041 | STF-12 | 1.3188 | 1.7305 | 1.734 | 1.7397
|  | STF-17 | Wood Device Removal | 0 | 0.00098713 | 0.0028647 | 0.0052397 | 0.0051949 | 0.0052577 | 0.0053969 | 0.0054705 | 0.0054799 | 0.005488 | STF-13 | 0.0016681 | 0.0019092 | 0.0020971 | 0.0021041
|  | BACM-R8 | Wood Emission Rates | -0.00012912 | -0.00028301 | -0.00054464 | -0.00091466 | -0.0011482 | -0.0013568 | -0.0015387 | -0.0017383 | -0.0019591 | -0.0021802 | STF-17 | -0.0052397 | -0.0053969 | -0.0054705 | -0.005488
|  | BACM-48 | Remove Coal Devices |  |  |  |  | -0.00040117 | -0.00040151 | -0.00040136 | -0.00040127 | -0.00040198 | -0.00040259 | BACM-R8 | 0.00078554 | 0.0014096 | 0.0016092 | 0.002051
|  | STF-22 | No Primary Wood Heat | 0 | 0 | 0 | 0 | 0.00046198 | 0.00063592 | 0.00082901 | 0.0010262 | 0.0012085 | 0.0013911 | BACM-48 | 0 | 0.00040136 | 0.00040127 | 0.00040259
|  | STF-23 | NOASH/Exmptn Rqmts | 0 | 0 | 0 | 0 | 0 | 0 | 0 | 0 | 0 | 0 | STF-22 | 0 | -0.00082901 | -0.0010262 | -0.0013911
[14 empty] | STF-23 | 0 | 0 | 0 | 0
|  | TOTALS (OVERLAP-ADJUSTED) |  | 3.6057 | 3.7142 | 3.7294 | 2.3747 | 1.9666 | 1.9705 | 1.9755 | 1.9804 | 1.9856 | 1.9903 | TOTAL-S1 | 1.3116 | 1.7844 | 1.8105 | 1.851
[5 empty] | -3.007% | -3.429% | 34.14% | 45.46% | 45.35% | 45.21% | 45.08% | 44.93% | 44.8% | TOTAL-S2 | 1.2969 | 1.7697 | 1.7958 | 1.8362

## OnRoad
On-Road Emissions and Activity in Nonattainment Area - Revised 5% SIP Activity | [10 empty] | On-Road Emissions and Activity in G3 Modeling Domain - Revised 5% SIP Activity
(MOVES3.0.3 Inventory Mode Runs for January Episode Month) | [10 empty] | (MOVES3.0.3 Inventory Mode Runs for January Episode Month)
PollIndex: |  | 1 |  |  | 2 | 3 | 4 | 5 | 1 | 2 | PollIndex: |  | 1 |  |  | 2 | 3 | 4 | 5 | 1 | 2
Calendar | Inventory | Onroad Emissions (tons/avg episode day) |  |  | 1: Travel Activity | Calendar | Inventory | Onroad Emissions (tons/avg episode day) | [6 empty] | Travel Activity
Year | Type | PM2.5 | PM25-Exh | PM25-BTW | NOx | SO2 | VOC | NH3 | VMT/day | Popn | Year | Type | PM2.5 | PM25-Exh | PM25-BTW | NOx | SO2 | VOC | NH3 | VMT/day | Popn
2020 | Base | 0.073874 | 0.066411 | 0.0074629 | 1.1761 | 0.0027454 | 1.4241 | 0.039756 | 1305044.0477 | 69249.3368 | 2020 | Base | 0.10256 | 0.090726 | 0.011837 | 1.7714 | 0.0042316 | 1.8594 | 0.062448 | 2081125.3044 | 87164.8531
2021 | 5% | 0.066312 | 0.058946 | 0.007366 | 1.0587 | 0.0026754 | 1.3505 | 0.040673 | 1305042.8576 | 69249.2733 | 2021 | 5% | 0.091775 | 0.080093 | 0.011683 | 1.5886 | 0.0041212 | 1.7582 | 0.06387 | 2081125.794 | 87164.8192
2022 | 5% | 0.06553 | 0.057883 | 0.0076471 | 1.0083 | 0.0027447 | 1.3489 | 0.041738 | 1371062.6803 | 72723.8761 | 2022 | 5% | 0.09031 | 0.078181 | 0.01213 | 1.5077 | 0.0042268 | 1.7533 | 0.065543 | 2186402.1291 | 91538.4975
2023 | RFP/MVEB | 0.062414 | 0.054765 | 0.0076492 | 0.92472 | 0.0026897 | 1.2915 | 0.040966 | 1372259.1847 | 72753.7181 | 2023 | RFP/MVEB | 0.085744 | 0.073611 | 0.012133 | 1.3774 | 0.0041399 | 1.6757 | 0.064281 | 2188309.7875 | 91577.3244
2024 | 5% | 0.058866 | 0.051214 | 0.0076521 | 0.82465 | 0.0026373 | 1.2302 | 0.040363 | 1373457.4451 | 72783.427 | 2024 | 5% | 0.080858 | 0.06872 | 0.012138 | 1.2199 | 0.0040568 | 1.5906 | 0.06329 | 2190217.0529 | 91615.8784
2025 | 5% | 0.056046 | 0.048379 | 0.0076668 | 0.76579 | 0.0025889 | 1.1834 | 0.039769 | 1375450.9329 | 72877.9206 | 2025 | 5% | 0.076946 | 0.064785 | 0.012161 | 1.1289 | 0.0039802 | 1.5275 | 0.062313 | 2193400.1954 | 91737.3577
2026 | RFP/MVEB | 0.05378 | 0.0461 | 0.0076798 | 0.68601 | 0.0025411 | 1.1188 | 0.038322 | 1377448.3771 | 72972.4027 | 2026 | RFP/MVEB | 0.073729 | 0.061548 | 0.012181 | 1.0042 | 0.0039044 | 1.4357 | 0.059982 | 2196577.2235 | 91858.694
2027 | Attainment | 0.051612 | 0.043919 | 0.0076937 | 0.64798 | 0.0025017 | 1.0848 | 0.038041 | 1379444.6954 | 73066.9532 | 2027 | Attainment | 0.070626 | 0.058422 | 0.012203 | 0.94535 | 0.0038421 | 1.3899 | 0.059507 | 2199761.6713 | 91980.1891
2028 | 5% | 0.0489 | 0.041193 | 0.0077077 | 0.60114 | 0.0024631 | 1.0601 | 0.037972 | 1381441.2364 | 73161.4712 | 2028 | 5% | 0.066442 | 0.054216 | 0.012226 | 0.87196 | 0.0037809 | 1.3562 | 0.059369 | 2202940.4383 | 92101.5819
2029 | RFP/MVEB | 0.048497 | 0.040669 | 0.0078282 | 0.56548 | 0.0024622 | 1.0471 | 0.038197 | 1403474.8628 | 74332.2323 | 2029 | RFP/MVEB | 0.065966 | 0.053548 | 0.012418 | 0.81525 | 0.0037783 | 1.3387 | 0.0597 | 2238082.2774 | 93578.2543
On-Road Emissions in Nonattainment Area - Revised 5% SIP Activity | [10 empty] | On-Road Emissions and Activity in G3 Modeling Domain - Revised 5% SIP Activity
(MOVES3.0.3 Inventory Mode Runs for January Episode Month) | [10 empty] | (MOVES3.0.3 Inventory Mode Runs for January Episode Month)
Breakdown by Emission Process | [10 empty] | Breakdown by Emission Process
Calendar | Emission | Onroad Emissions (tons/avg episode day) | [8 empty] | Calendar | Emission | Onroad Emissions (tons/avg episode day)
Year | Process | PM2.5 | PM25-Exh | PM25-BTW | NOx | SO2 | VOC | NH3 |  |  | Year | Process | PM2.5 | PM25-Exh | PM25-BTW | NOx | SO2 | VOC | NH3
2020 | Running | 0.02829 | 0.020828 | 0.0074629 | 0.90619 | 0.0022808 | 0.25197 | 0.036791 |  |  | 2020 | Running | 0.044589 | 0.032752 | 0.011837 | 1.4186 | 0.0036021 | 0.38047 | 0.057769
2020 | Start/Ext Idle | 0.045584 | 0.045584 | 0 | 0.26993 | 0.00046454 | 1.1722 | 0.0029652 |  |  | 2020 | Start/Ext Idle | 0.057974 | 0.057974 | 0 | 0.35286 | 0.00062953 | 1.4789 | 0.0046784
2020 | Total | 0.073874 | 0.066411 | 0.0074629 | 1.1761 | 0.0027454 | 1.4241 | 0.039756 |  |  | 2020 | Total | 0.10256 | 0.090726 | 0.011837 | 1.7714 | 0.0042316 | 1.8594 | 0.062448
2021 | Running | 0.02468 | 0.017314 | 0.007366 | 0.80271 | 0.0022183 | 0.22624 | 0.03767 |  |  | 2021 | Running | 0.038854 | 0.027171 | 0.011683 | 1.2545 | 0.0035023 | 0.34011 | 0.059134
2021 | Start/Ext Idle | 0.041632 | 0.041632 | 0 | 0.25604 | 0.00045718 | 1.1243 | 0.0030027 |  |  | 2021 | Start/Ext Idle | 0.052922 | 0.052922 | 0 | 0.33414 | 0.00061889 | 1.4181 | 0.0047361
2021 | Total | 0.066312 | 0.058946 | 0.007366 | 1.0587 | 0.0026754 | 1.3505 | 0.040673 |  |  | 2021 | Total | 0.091775 | 0.080093 | 0.011683 | 1.5886 | 0.0041212 | 1.7582 | 0.06387
2022 | Running | 0.023325 | 0.015678 | 0.0076471 | 0.75094 | 0.0022707 | 0.21555 | 0.038661 |  |  | 2022 | Running | 0.036717 | 0.024587 | 0.01213 | 1.1722 | 0.0035857 | 0.32379 | 0.060689
2022 | Start/Ext Idle | 0.042205 | 0.042205 | 0 | 0.25738 | 0.00047402 | 1.1334 | 0.0030777 |  |  | 2022 | Start/Ext Idle | 0.053593 | 0.053593 | 0 | 0.3355 | 0.00064114 | 1.4295 | 0.0048544
2022 | Total | 0.06553 | 0.057883 | 0.0076471 | 1.0083 | 0.0027447 | 1.3489 | 0.041738 |  |  | 2022 | Total | 0.09031 | 0.078181 | 0.01213 | 1.5077 | 0.0042268 | 1.7533 | 0.065543
2023 | Running | 0.021524 | 0.013875 | 0.0076492 | 0.67778 | 0.0022212 | 0.19862 | 0.037948 |  |  | 2023 | Running | 0.033861 | 0.021728 | 0.012133 | 1.0558 | 0.0035067 | 0.29742 | 0.059524
2023 | Start/Ext Idle | 0.04089 | 0.04089 | 0 | 0.24694 | 0.00046858 | 1.0929 | 0.0030173 |  |  | 2023 | Start/Ext Idle | 0.051883 | 0.051883 | 0 | 0.32159 | 0.00063321 | 1.3783 | 0.0047567
2023 | Total | 0.062414 | 0.054765 | 0.0076492 | 0.92472 | 0.0026897 | 1.2915 | 0.040966 |  |  | 2023 | Total | 0.085744 | 0.073611 | 0.012133 | 1.3774 | 0.0041399 | 1.6757 | 0.064281
2024 | Running | 0.020388 | 0.012736 | 0.0076521 | 0.58768 | 0.0021732 | 0.17376 | 0.037394 |  |  | 2024 | Running | 0.032048 | 0.01991 | 0.012138 | 0.91179 | 0.0034303 | 0.25842 | 0.058611
2024 | Start/Ext Idle | 0.038478 | 0.038478 | 0 | 0.23697 | 0.00046405 | 1.0565 | 0.002969 |  |  | 2024 | Start/Ext Idle | 0.04881 | 0.04881 | 0 | 0.30813 | 0.0006265 | 1.3322 | 0.0046785
2024 | Total | 0.058866 | 0.051214 | 0.0076521 | 0.82465 | 0.0026373 | 1.2302 | 0.040363 |  |  | 2024 | Total | 0.080858 | 0.06872 | 0.012138 | 1.2199 | 0.0040568 | 1.5906 | 0.06329
2025 | Running | 0.019306 | 0.01164 | 0.0076668 | 0.5366 | 0.0021288 | 0.16026 | 0.036846 |  |  | 2025 | Running | 0.030358 | 0.018197 | 0.012161 | 0.83091 | 0.0033596 | 0.23765 | 0.057709
2025 | Start/Ext Idle | 0.036739 | 0.036739 | 0 | 0.22919 | 0.00046013 | 1.0231 | 0.0029229 |  |  | 2025 | Start/Ext Idle | 0.046588 | 0.046588 | 0 | 0.298 | 0.00062061 | 1.2899 | 0.0046036
2025 | Total | 0.056046 | 0.048379 | 0.0076668 | 0.76579 | 0.0025889 | 1.1834 | 0.039769 |  |  | 2025 | Total | 0.076946 | 0.064785 | 0.012161 | 1.1289 | 0.0039802 | 1.5275 | 0.062313
2026 | Running | 0.018289 | 0.010609 | 0.0076798 | 0.46672 | 0.0020852 | 0.13086 | 0.035503 |  |  | 2026 | Running | 0.028739 | 0.016557 | 0.012181 | 0.71932 | 0.0032901 | 0.19148 | 0.055545
2026 | Start/Ext Idle | 0.035491 | 0.035491 | 0 | 0.21929 | 0.00045587 | 0.98792 | 0.0028193 |  |  | 2026 | Start/Ext Idle | 0.044991 | 0.044991 | 0 | 0.28492 | 0.00061428 | 1.2442 | 0.0044373
2026 | Total | 0.05378 | 0.0461 | 0.0076798 | 0.68601 | 0.0025411 | 1.1188 | 0.038322 |  |  | 2026 | Total | 0.073729 | 0.061548 | 0.012181 | 1.0042 | 0.0039044 | 1.4357 | 0.059982
2027 | Running | 0.017295 | 0.0096011 | 0.0076937 | 0.43485 | 0.0020489 | 0.12012 | 0.035246 |  |  | 2027 | Running | 0.02715 | 0.014947 | 0.012203 | 0.66858 | 0.0032325 | 0.17512 | 0.055109
2027 | Start/Ext Idle | 0.034318 | 0.034318 | 0 | 0.21313 | 0.00045277 | 0.96469 | 0.0027952 |  |  | 2027 | Start/Ext Idle | 0.043476 | 0.043476 | 0 | 0.27677 | 0.00060964 | 1.2148 | 0.0043975
2027 | Total | 0.051612 | 0.043919 | 0.0076937 | 0.64798 | 0.0025017 | 1.0848 | 0.038041 |  |  | 2027 | Total | 0.070626 | 0.058422 | 0.012203 | 0.94535 | 0.0038421 | 1.3899 | 0.059507
2028 | Running | 0.015126 | 0.0074183 | 0.0077077 | 0.39395 | 0.0020131 | 0.11054 | 0.035186 |  |  | 2028 | Running | 0.023694 | 0.011468 | 0.012226 | 0.60336 | 0.0031755 | 0.16052 | 0.054988
2028 | Start/Ext Idle | 0.033774 | 0.033774 | 0 | 0.20718 | 0.00045001 | 0.94956 | 0.0027861 |  |  | 2028 | Start/Ext Idle | 0.042748 | 0.042748 | 0 | 0.2686 | 0.00060543 | 1.1956 | 0.0043817
2028 | Total | 0.0489 | 0.041193 | 0.0077077 | 0.60114 | 0.0024631 | 1.0601 | 0.037972 |  |  | 2028 | Total | 0.066442 | 0.054216 | 0.012226 | 0.87196 | 0.0037809 | 1.3562 | 0.059369
2029 | Running | 0.015185 | 0.0073565 | 0.0078282 | 0.35893 | 0.0020087 | 0.10463 | 0.035395 |  |  | 2029 | Running | 0.023787 | 0.011369 | 0.012418 | 0.54722 | 0.0031686 | 0.15193 | 0.055294
2029 | Start/Ext Idle | 0.033312 | 0.033312 | 0 | 0.20654 | 0.00045349 | 0.9425 | 0.0028018 |  |  | 2029 | Start/Ext Idle | 0.042179 | 0.042179 | 0 | 0.26803 | 0.00060969 | 1.1867 | 0.0044055
2029 | Total | 0.048497 | 0.040669 | 0.0078282 | 0.56548 | 0.0024622 | 1.0471 | 0.038197 |  |  | 2029 | Total | 0.065966 | 0.053548 | 0.012418 | 0.81525 | 0.0037783 | 1.3387 | 0.0597

## 2020NRARSummary
Summary of Other Area Source and Non-Road Mobile Source Emissions - Calendar Year 2020
[12 empty] | NA Emp. Fraction: | 0.9298
| Nonattainment Area Episodic Emissions (tons/day) |  |  |  |  | Modeling Domain Episodic Emissions (tons/day) | [7 empty] | FNSB Episodic Emissions (tons/day) |  |  |  |  | Modeling Domain Episodic Emissions (tons/day)
Source Sector | PM2.5 | NOx | SO2 | VOC | NH3 | PM2.5 | NOx | SO2 | VOC | NH3 |  |  |  | PM2.5 | NOx | SO2 | VOC | NH3 | PM2.5 | NOx | SO2 | VOC | NH3
Area, Other | 0.1141 | 0.36093 | 0.028463 | 2.1197 | 0.046773 | 0.1835 | 1.2365 | 0.67045 | 2.2985 | 0.050813 | <-- Winter TPD from OtherArea |  |  | 0.12271 | 0.38818 | 0.030612 | 2.2798 | 0.050304 | 0.1835 | 1.2365 | 0.67045 | 2.2985 | 0.050813
Non-Road Mobile | 0.088139 | 0.20625 | 0.0021975 | 2.6405 | 0.001417 | 0.10899 | 0.24907 | 0.0023634 | 3.3012 | 0.0017699 | <-- Winter TPD from AdjNREmis, NA Area scaled from FNSB total |  |  | 0.094793 | 0.22182 | 0.0023634 | 2.8398 | 0.001524 | 0.10899 | 0.24907 | 0.0023634 | 3.3012 | 0.0017699
Rail (line-haul & yard) | 0.0017828 | 0.079111 | 7.5026e-05 | 0.0030292 | 6.6331e-05 | 0.013424 | 0.59567 | 0.00056491 | 0.022809 | 0.00049944 | <-- Annual TPY from GridRailEmis, converted to Winter TPD | [7 empty] | 0.013424 | 0.59567 | 0.00056491 | 0.022809 | 0.00049944
Aircraft/Airfield (incl. GSE) | 0.11865 | 0.43349 | 5.441 | 0.15486 | 0 | 0.19307 | 0.65308 | 8.2745 | 0.30709 | 0 | <-- Converting Annual TPD to Winter TPD | [7 empty] | 0.37895 | 1.2818 | 16.2407 | 0.60273 | 0 | <-- These are annual average TPD
Non-Road Total | 0.20857 | 0.71885 | 5.4433 | 2.7983 | 0.0014833 | 0.31548 | 1.4978 | 8.2774 | 3.6311 | 0.0022694
Note on P2: Tom Carlson: From Cell T4, SpatialFacs tab of FB_5Pct_PMInvYYYY_Spatial_AllOthers.xlsm

## 2021NRARSummary
Summary of Other Area Source and Non-Road Mobile Source Emissions - Calendar Year 2021
[12 empty] | NA Emp. Fraction: | 0.92997
| Nonattainment Area Episodic Emissions (tons/day) |  |  |  |  | Modeling Domain Episodic Emissions (tons/day) | [7 empty] | FNSB Episodic Emissions (tons/day) |  |  |  |  | Modeling Domain Episodic Emissions (tons/day)
Source Sector | PM2.5 | NOx | SO2 | VOC | NH3 | PM2.5 | NOx | SO2 | VOC | NH3 |  |  |  | PM2.5 | NOx | SO2 | VOC | NH3 | PM2.5 | NOx | SO2 | VOC | NH3
Area, Other | 0.11561 | 0.36571 | 0.02884 | 2.1478 | 0.047392 | 0.18594 | 1.2529 | 0.67934 | 2.329 | 0.051487 | <-- Winter TPD from OtherArea |  |  | 0.12434 | 0.39332 | 0.031018 | 2.31 | 0.05097 | 0.18594 | 1.2529 | 0.67934 | 2.329 | 0.051487
Non-Road Mobile | 0.086266 | 0.21532 | 0.0021975 | 2.5803 | 0.0014424 | 0.10626 | 0.25969 | 0.0023634 | 3.2132 | 0.0017945 | <-- Winter TPD from AdjNREmis, NA Area scaled from FNSB total |  |  | 0.092779 | 0.23158 | 0.0023634 | 2.7752 | 0.0015513 | 0.10626 | 0.25969 | 0.0023634 | 3.2132 | 0.0017945
Rail (line-haul & yard) | 0.0017828 | 0.079111 | 7.5026e-05 | 0.0030292 | 6.6331e-05 | 0.013424 | 0.59567 | 0.00056491 | 0.022809 | 0.00049944 | <-- Annual TPY from GridRailEmis, converted to Winter TPD | [7 empty] | 0.013424 | 0.59567 | 0.00056491 | 0.022809 | 0.00049944
Aircraft/Airfield (incl. GSE) | 0.1195 | 0.43554 | 5.476 | 0.1564 | 0 | 0.20786 | 0.68927 | 8.7713 | 0.32284 | 0 | [8 empty] | 0.40797 | 1.3529 | 17.2157 | 0.63365 | 0 | <-- These are annual average TPD
Non-Road Total | 0.20755 | 0.72997 | 5.4783 | 2.7398 | 0.0015087 | 0.32754 | 1.5446 | 8.7742 | 3.5588 | 0.002294
Note on P2: Tom Carlson: From Cell T4, SpatialFacs tab of FB_5Pct_PMInvYYYY_Spatial_AllOthers.xlsm

## 2022NRARSummary
Summary of Other Area Source and Non-Road Mobile Source Emissions - Calendar Year 2022
[12 empty] | NA Emp. Fraction: | 0.92913
| Nonattainment Area Episodic Emissions (tons/day) |  |  |  |  | Modeling Domain Episodic Emissions (tons/day) | [7 empty] | FNSB Episodic Emissions (tons/day) |  |  |  |  | Modeling Domain Episodic Emissions (tons/day)
Source Sector | PM2.5 | NOx | SO2 | VOC | NH3 | PM2.5 | NOx | SO2 | VOC | NH3 |  |  |  | PM2.5 | NOx | SO2 | VOC | NH3 | PM2.5 | NOx | SO2 | VOC | NH3
Area, Other | 0.11753 | 0.37178 | 0.029319 | 2.1835 | 0.048179 | 0.18902 | 1.2737 | 0.69062 | 2.3677 | 0.052342 | <-- Winter TPD from OtherArea |  |  | 0.1264 | 0.39985 | 0.031533 | 2.3483 | 0.051817 | 0.18902 | 1.2737 | 0.69062 | 2.3677 | 0.052342
Non-Road Mobile | 0.083898 | 0.22368 | 0.0021975 | 2.5104 | 0.0014597 | 0.10302 | 0.2695 | 0.0023634 | 3.1166 | 0.0018107 | <-- Winter TPD from AdjNREmis, NA Area scaled from FNSB total |  |  | 0.090233 | 0.24057 | 0.0023634 | 2.7 | 0.0015699 | 0.10302 | 0.2695 | 0.0023634 | 3.1166 | 0.0018107
Rail (line-haul & yard) | 0.0017828 | 0.079111 | 7.5026e-05 | 0.0030292 | 6.6331e-05 | 0.013424 | 0.59567 | 0.00056491 | 0.022809 | 0.00049944 | <-- Annual TPY from GridRailEmis, converted to Winter TPD | [7 empty] | 0.013424 | 0.59567 | 0.00056491 | 0.022809 | 0.00049944
Aircraft/Airfield (incl. GSE) | 0.12035 | 0.43762 | 5.5115 | 0.15795 | 0 | 0.20871 | 0.69134 | 8.8067 | 0.32439 | 0 | [8 empty] | 0.40965 | 1.3569 | 17.2853 | 0.6367 | 0 | <-- These are annual average TPD
Non-Road Total | 0.20604 | 0.74041 | 5.5138 | 2.6714 | 0.0015261 | 0.32516 | 1.5565 | 8.8096 | 3.4638 | 0.0023101
Note on P2: Tom Carlson: From Cell T4, SpatialFacs tab of FB_5Pct_PMInvYYYY_Spatial_AllOthers.xlsm

## 2023NRARSummary
Summary of Other Area Source and Non-Road Mobile Source Emissions - Calendar Year 2023
[12 empty] | NA Emp. Fraction: | 0.9293
| Nonattainment Area Episodic Emissions (tons/day) |  |  |  |  | Modeling Domain Episodic Emissions (tons/day) | [7 empty] | FNSB Episodic Emissions (tons/day) |  |  |  |  | Modeling Domain Episodic Emissions (tons/day)
Source Sector | PM2.5 | NOx | SO2 | VOC | NH3 | PM2.5 | NOx | SO2 | VOC | NH3 |  |  |  | PM2.5 | NOx | SO2 | VOC | NH3 | PM2.5 | NOx | SO2 | VOC | NH3
Area, Other | 0.11925 | 0.37725 | 0.02975 | 2.2156 | 0.048888 | 0.1918 | 1.2924 | 0.70077 | 2.4025 | 0.053111 | <-- Winter TPD from OtherArea |  |  | 0.12826 | 0.40573 | 0.031997 | 2.3828 | 0.052579 | 0.1918 | 1.2924 | 0.70077 | 2.4025 | 0.053111
Non-Road Mobile | 0.081481 | 0.23051 | 0.0021975 | 2.4368 | 0.0014707 | 0.09982 | 0.27753 | 0.0023634 | 3.0185 | 0.0018202 | <-- Winter TPD from AdjNREmis, NA Area scaled from FNSB total |  |  | 0.087633 | 0.24791 | 0.0023634 | 2.6208 | 0.0015817 | 0.09982 | 0.27753 | 0.0023634 | 3.0185 | 0.0018202
Rail (line-haul & yard) | 0.0017828 | 0.079111 | 7.5026e-05 | 0.0030292 | 6.6331e-05 | 0.013424 | 0.59567 | 0.00056491 | 0.022809 | 0.00049944 | <-- Annual TPY from GridRailEmis, converted to Winter TPD | [7 empty] | 0.013424 | 0.59567 | 0.00056491 | 0.022809 | 0.00049944
Aircraft/Airfield (incl. GSE) | 0.12122 | 0.43971 | 5.5474 | 0.15953 | 0 | 0.20958 | 0.69344 | 8.8426 | 0.32597 | 0 | [8 empty] | 0.41135 | 1.361 | 17.3557 | 0.63979 | 0 | <-- These are annual average TPD
Non-Road Total | 0.20449 | 0.74934 | 5.5496 | 2.5994 | 0.001537 | 0.32282 | 1.5666 | 8.8455 | 3.3673 | 0.0023196
Note on P2: Tom Carlson: From Cell T4, SpatialFacs tab of FB_5Pct_PMInvYYYY_Spatial_AllOthers.xlsm

## 2024NRARSummary
Summary of Other Area Source and Non-Road Mobile Source Emissions - Calendar Year 2024
[12 empty] | NA Emp. Fraction: | 0.92839
| Nonattainment Area Episodic Emissions (tons/day) |  |  |  |  | Modeling Domain Episodic Emissions (tons/day) | [7 empty] | FNSB Episodic Emissions (tons/day) |  |  |  |  | Modeling Domain Episodic Emissions (tons/day)
Source Sector | PM2.5 | NOx | SO2 | VOC | NH3 | PM2.5 | NOx | SO2 | VOC | NH3 |  |  |  | PM2.5 | NOx | SO2 | VOC | NH3 | PM2.5 | NOx | SO2 | VOC | NH3
Area, Other | 0.12093 | 0.38256 | 0.030169 | 2.2467 | 0.049575 | 0.1945 | 1.3106 | 0.71063 | 2.4363 | 0.053858 | <-- Winter TPD from OtherArea |  |  | 0.13006 | 0.41144 | 0.032447 | 2.4164 | 0.053318 | 0.1945 | 1.3106 | 0.71063 | 2.4363 | 0.053858
Non-Road Mobile | 0.078808 | 0.23387 | 0.0021975 | 2.3464 | 0.0014624 | 0.096313 | 0.2812 | 0.0023634 | 2.9 | 0.0018059 | <-- Winter TPD from AdjNREmis, NA Area scaled from FNSB total |  |  | 0.084758 | 0.25152 | 0.0023634 | 2.5235 | 0.0015728 | 0.096313 | 0.2812 | 0.0023634 | 2.9 | 0.0018059
Rail (line-haul & yard) | 0.0017828 | 0.079111 | 7.5026e-05 | 0.0030292 | 6.6331e-05 | 0.013424 | 0.59567 | 0.00056491 | 0.022809 | 0.00049944 | <-- Annual TPY from GridRailEmis, converted to Winter TPD | [7 empty] | 0.013424 | 0.59567 | 0.00056491 | 0.022809 | 0.00049944
Aircraft/Airfield (incl. GSE) | 0.12122 | 0.43971 | 5.5474 | 0.15953 | 0 | 0.20958 | 0.69344 | 8.8426 | 0.32597 | 0 | [8 empty] | 0.41135 | 1.361 | 17.3557 | 0.63979 | 0 | <-- These are annual average TPD
Non-Road Total | 0.20181 | 0.75269 | 5.5496 | 2.5089 | 0.0015287 | 0.31932 | 1.5703 | 8.8455 | 3.2488 | 0.0023053
Note on P2: Tom Carlson: From Cell T4, SpatialFacs tab of FB_5Pct_PMInvYYYY_Spatial_AllOthers.xlsm

## 2025NRARSummary
Summary of Other Area Source and Non-Road Mobile Source Emissions - Calendar Year 2025
[12 empty] | NA Emp. Fraction: | 0.92839
| Nonattainment Area Episodic Emissions (tons/day) |  |  |  |  | Modeling Domain Episodic Emissions (tons/day) | [7 empty] | FNSB Episodic Emissions (tons/day) |  |  |  |  | Modeling Domain Episodic Emissions (tons/day)
Source Sector | PM2.5 | NOx | SO2 | VOC | NH3 | PM2.5 | NOx | SO2 | VOC | NH3 |  |  |  | PM2.5 | NOx | SO2 | VOC | NH3 | PM2.5 | NOx | SO2 | VOC | NH3
Area, Other | 0.12257 | 0.38772 | 0.030576 | 2.2771 | 0.050245 | 0.19713 | 1.3283 | 0.72022 | 2.4692 | 0.054586 | <-- Winter TPD from OtherArea |  |  | 0.13182 | 0.41699 | 0.032885 | 2.449 | 0.054038 | 0.19713 | 1.3283 | 0.72022 | 2.4692 | 0.054586
Non-Road Mobile | 0.075607 | 0.23251 | 0.0021975 | 2.2427 | 0.0014319 | 0.092106 | 0.27894 | 0.0023634 | 2.7635 | 0.001763 | <-- Winter TPD from AdjNREmis, NA Area scaled from FNSB total |  |  | 0.081315 | 0.25006 | 0.0023634 | 2.4121 | 0.00154 | 0.092106 | 0.27894 | 0.0023634 | 2.7635 | 0.001763
Rail (line-haul & yard) | 0.0017828 | 0.079111 | 7.5026e-05 | 0.0030292 | 6.6331e-05 | 0.013424 | 0.59567 | 0.00056491 | 0.022809 | 0.00049944 | <-- Annual TPY from GridRailEmis, converted to Winter TPD | [7 empty] | 0.013424 | 0.59567 | 0.00056491 | 0.022809 | 0.00049944
Aircraft/Airfield (incl. GSE) | 0.12299 | 0.44399 | 5.6204 | 0.16273 | 0 | 0.21134 | 0.69771 | 8.9156 | 0.32917 | 0 | [8 empty] | 0.41481 | 1.3694 | 17.4991 | 0.64608 | 0 | <-- These are annual average TPD
Non-Road Total | 0.20038 | 0.75561 | 5.6227 | 2.4085 | 0.0014982 | 0.31687 | 1.5723 | 8.9186 | 3.1154 | 0.0022624
Note on P2: Tom Carlson: From Cell T4, SpatialFacs tab of FB_5Pct_PMInvYYYY_Spatial_AllOthers.xlsm

## 2026NRARSummary
Summary of Other Area Source and Non-Road Mobile Source Emissions - Calendar Year 2026
[12 empty] | NA Emp. Fraction: | 0.927
| Nonattainment Area Episodic Emissions (tons/day) |  |  |  |  | Modeling Domain Episodic Emissions (tons/day) | [7 empty] | FNSB Episodic Emissions (tons/day) |  |  |  |  | Modeling Domain Episodic Emissions (tons/day)
Source Sector | PM2.5 | NOx | SO2 | VOC | NH3 | PM2.5 | NOx | SO2 | VOC | NH3 |  |  |  | PM2.5 | NOx | SO2 | VOC | NH3 | PM2.5 | NOx | SO2 | VOC | NH3
Area, Other | 0.12404 | 0.39238 | 0.030944 | 2.3044 | 0.050848 | 0.1995 | 1.3443 | 0.72888 | 2.4988 | 0.055242 | <-- Winter TPD from OtherArea |  |  | 0.1334 | 0.422 | 0.03328 | 2.4784 | 0.054688 | 0.1995 | 1.3443 | 0.72888 | 2.4988 | 0.055242
Non-Road Mobile | 0.07519 | 0.2372 | 0.0021975 | 2.2213 | 0.0014472 | 0.091522 | 0.28447 | 0.0023634 | 2.735 | 0.0017802 | <-- Winter TPD from AdjNREmis, NA Area scaled from FNSB total |  |  | 0.080867 | 0.25511 | 0.0023634 | 2.3891 | 0.0015564 | 0.091522 | 0.28447 | 0.0023634 | 2.735 | 0.0017802
Rail (line-haul & yard) | 0.0017828 | 0.079111 | 7.5026e-05 | 0.0030292 | 6.6331e-05 | 0.013424 | 0.59567 | 0.00056491 | 0.022809 | 0.00049944 | <-- Annual TPY from GridRailEmis, converted to Winter TPD | [7 empty] | 0.013424 | 0.59567 | 0.00056491 | 0.022809 | 0.00049944
Aircraft/Airfield (incl. GSE) | 0.12388 | 0.44616 | 5.6576 | 0.16436 | 0 | 0.21224 | 0.69989 | 8.9528 | 0.3308 | 0 | [8 empty] | 0.41658 | 1.3737 | 17.5721 | 0.64928 | 0 | <-- These are annual average TPD
Non-Road Total | 0.20086 | 0.76247 | 5.6599 | 2.3887 | 0.0015135 | 0.31719 | 1.58 | 8.9557 | 3.0886 | 0.0022797
Note on P2: Tom Carlson: From Cell T4, SpatialFacs tab of FB_5Pct_PMInvYYYY_Spatial_AllOthers.xlsm

## 2027NRARSummary
Summary of Other Area Source and Non-Road Mobile Source Emissions - Calendar Year 2027
[12 empty] | NA Emp. Fraction: | 0.92839
| Nonattainment Area Episodic Emissions (tons/day) |  |  |  |  | Modeling Domain Episodic Emissions (tons/day) | [7 empty] | FNSB Episodic Emissions (tons/day) |  |  |  |  | Modeling Domain Episodic Emissions (tons/day)
Source Sector | PM2.5 | NOx | SO2 | VOC | NH3 | PM2.5 | NOx | SO2 | VOC | NH3 |  |  |  | PM2.5 | NOx | SO2 | VOC | NH3 | PM2.5 | NOx | SO2 | VOC | NH3
Area, Other | 0.12551 | 0.39704 | 0.031311 | 2.3318 | 0.051452 | 0.20186 | 1.3602 | 0.73754 | 2.5285 | 0.055898 | <-- Winter TPD from OtherArea |  |  | 0.13499 | 0.42702 | 0.033675 | 2.5079 | 0.055337 | 0.20186 | 1.3602 | 0.73754 | 2.5285 | 0.055898
Non-Road Mobile | 0.075121 | 0.24137 | 0.0021975 | 2.2148 | 0.0014656 | 0.091301 | 0.28924 | 0.0023634 | 2.7225 | 0.0018 | <-- Winter TPD from AdjNREmis, NA Area scaled from FNSB total |  |  | 0.080792 | 0.2596 | 0.0023634 | 2.382 | 0.0015763 | 0.091301 | 0.28924 | 0.0023634 | 2.7225 | 0.0018
Rail (line-haul & yard) | 0.0017828 | 0.079111 | 7.5026e-05 | 0.0030292 | 6.6331e-05 | 0.013424 | 0.59567 | 0.00056491 | 0.022809 | 0.00049944 | <-- Annual TPY from GridRailEmis, converted to Winter TPD | [7 empty] | 0.013424 | 0.59567 | 0.00056491 | 0.022809 | 0.00049944
Aircraft/Airfield (incl. GSE) | 0.12479 | 0.44836 | 5.6952 | 0.16601 | 0 | 0.21315 | 0.70209 | 8.9904 | 0.33245 | 0 | [8 empty] | 0.41836 | 1.378 | 17.6459 | 0.65251 | 0 | <-- These are annual average TPD
Non-Road Total | 0.2017 | 0.76885 | 5.6975 | 2.3839 | 0.001532 | 0.31787 | 1.587 | 8.9934 | 3.0778 | 0.0022995
Note on P2: Tom Carlson: From Cell T4, SpatialFacs tab of FB_5Pct_PMInvYYYY_Spatial_AllOthers.xlsm

## 2028NRARSummary
Summary of Other Area Source and Non-Road Mobile Source Emissions - Calendar Year 2028
[12 empty] | NA Emp. Fraction: | 0.927
| Nonattainment Area Episodic Emissions (tons/day) |  |  |  |  | Modeling Domain Episodic Emissions (tons/day) | [7 empty] | FNSB Episodic Emissions (tons/day) |  |  |  |  | Modeling Domain Episodic Emissions (tons/day)
Source Sector | PM2.5 | NOx | SO2 | VOC | NH3 | PM2.5 | NOx | SO2 | VOC | NH3 |  |  |  | PM2.5 | NOx | SO2 | VOC | NH3 | PM2.5 | NOx | SO2 | VOC | NH3
Area, Other | 0.12698 | 0.4017 | 0.031679 | 2.3592 | 0.052056 | 0.20423 | 1.3762 | 0.74619 | 2.5582 | 0.056554 | <-- Winter TPD from OtherArea |  |  | 0.13657 | 0.43203 | 0.03407 | 2.5373 | 0.055986 | 0.20423 | 1.3762 | 0.74619 | 2.5582 | 0.056554
Non-Road Mobile | 0.076414 | 0.24873 | 0.0021975 | 2.2523 | 0.0015102 | 0.092755 | 0.2979 | 0.0023634 | 2.7642 | 0.0018518 | <-- Winter TPD from AdjNREmis, NA Area scaled from FNSB total |  |  | 0.082183 | 0.26751 | 0.0023634 | 2.4223 | 0.0016242 | 0.092755 | 0.2979 | 0.0023634 | 2.7642 | 0.0018518
Rail (line-haul & yard) | 0.0017828 | 0.079111 | 7.5026e-05 | 0.0030292 | 6.6331e-05 | 0.013424 | 0.59567 | 0.00056491 | 0.022809 | 0.00049944 | <-- Annual TPY from GridRailEmis, converted to Winter TPD | [7 empty] | 0.013424 | 0.59567 | 0.00056491 | 0.022809 | 0.00049944
Aircraft/Airfield (incl. GSE) | 0.12571 | 0.45059 | 5.7333 | 0.16768 | 0 | 0.21407 | 0.70432 | 9.0285 | 0.33412 | 0 | [8 empty] | 0.42016 | 1.3824 | 17.7207 | 0.65579 | 0 | <-- These are annual average TPD
Non-Road Total | 0.20391 | 0.77843 | 5.7356 | 2.423 | 0.0015765 | 0.32025 | 1.5979 | 9.0314 | 3.1211 | 0.0023512
Note on P2: Tom Carlson: From Cell T4, SpatialFacs tab of FB_5Pct_PMInvYYYY_Spatial_AllOthers.xlsm

## 2029NRARSummary
Summary of Other Area Source and Non-Road Mobile Source Emissions - Calendar Year 2029
[12 empty] | NA Emp. Fraction: | 0.92523
| Nonattainment Area Episodic Emissions (tons/day) |  |  |  |  | Modeling Domain Episodic Emissions (tons/day) | [7 empty] | FNSB Episodic Emissions (tons/day) |  |  |  |  | Modeling Domain Episodic Emissions (tons/day)
Source Sector | PM2.5 | NOx | SO2 | VOC | NH3 | PM2.5 | NOx | SO2 | VOC | NH3 |  |  |  | PM2.5 | NOx | SO2 | VOC | NH3 | PM2.5 | NOx | SO2 | VOC | NH3
Area, Other | 0.12846 | 0.40636 | 0.032046 | 2.3865 | 0.05266 | 0.2066 | 1.3921 | 0.75485 | 2.5879 | 0.05721 | <-- Winter TPD from OtherArea |  |  | 0.13816 | 0.43704 | 0.034466 | 2.5667 | 0.056636 | 0.2066 | 1.3921 | 0.75485 | 2.5879 | 0.05721
Non-Road Mobile | 0.074356 | 0.24596 | 0.0021975 | 2.1861 | 0.00148 | 0.090099 | 0.29412 | 0.0023634 | 2.6787 | 0.001812 | <-- Winter TPD from AdjNREmis, NA Area scaled from FNSB total |  |  | 0.07997 | 0.26453 | 0.0023634 | 2.3511 | 0.0015918 | 0.090099 | 0.29412 | 0.0023634 | 2.6787 | 0.001812
Rail (line-haul & yard) | 0.0017828 | 0.079111 | 7.5026e-05 | 0.0030292 | 6.6331e-05 | 0.013424 | 0.59567 | 0.00056491 | 0.022809 | 0.00049944 | <-- Annual TPY from GridRailEmis, converted to Winter TPD | [7 empty] | 0.013424 | 0.59567 | 0.00056491 | 0.022809 | 0.00049944
Aircraft/Airfield (incl. GSE) | 0.12664 | 0.45285 | 5.7718 | 0.16937 | 0 | 0.215 | 0.70657 | 9.0671 | 0.33581 | 0 | [8 empty] | 0.42199 | 1.3868 | 17.7963 | 0.65911 | 0 | <-- These are annual average TPD
Non-Road Total | 0.20278 | 0.77791 | 5.7741 | 2.3585 | 0.0015464 | 0.31852 | 1.5964 | 9.07 | 3.0373 | 0.0023114
Note on P2: Tom Carlson: From Cell T4, SpatialFacs tab of FB_5Pct_PMInvYYYY_Spatial_AllOthers.xlsm

## TabSpHt2020
Space Heating SMOKE File Tabulation 21:06 Thursday, September 21, 2023 1
2020 NEW EPISODE RAW BASELINE (BSRS, X-PRICE ELASTICITY 0.318), BY SCC
| Outside Nonattainment Area | [6 empty] | Inside Nonattainment Area | [6 empty] | Entire G3 Domain | [6 empty] | Source | Fuel
SCC | CO | NH3 | NOX | PM10-PRI | PM25-PRI | SO2 | VOC | CO | NH3 | NOX | PM10-PRI | PM25-PRI | SO2 | VOC | CO | NH3 | NOX | PM10-PRI | PM25-PRI | SO2 | VOC | Category | Type
Total Spc Ht | 2.4413 | 0.0077 | 0.1555 | 0.2065 | 0.2065 | 0.2874 | 0.4755 | 15.3794 | 0.1089 | 2.1672 | 1.9052 | 1.9052 | 3.6682 | 6.6634 | 17.8207 | 0.1165 | 2.3227 | 2.1117 | 2.1117 | 3.9556 | 7.1389
2102012000 | 0 | 0 | 0 | 0 | 0 | 0 | 0 | 0.0062 | 0 | 0.0262 | 0.0026 | 0.0026 | 0.0185 | 0.0005 | 0.0062 | 0 | 0.0262 | 0.0026 | 0.0026 | 0.0185 | 0.0005 | WasteOil | Other
2103002000 | 0.0002 | 0 | 0 | 0 | 0 | 0 | 0 | 0.0042 | 0 | 0.0002 | 0.0003 | 0.0003 | 0.0003 | 0.0003 | 0.0045 | 0 | 0.0002 | 0.0003 | 0.0003 | 0.0003 | 0.0003 | Coal-Com | Coal
2103004001 | 0.0002 | 0 | 0.0066 | 0.0002 | 0.0002 | 0.0047 | 0.0003 | 0.0121 | 0.0007 | 0.4866 | 0.0123 | 0.0123 | 0.3993 | 0.0193 | 0.0123 | 0.0007 | 0.4932 | 0.0125 | 0.0125 | 0.404 | 0.0195 | COil-Com | Oil
2103006000 | 0 | 0 | 0 | 0 | 0 | 0 | 0 | 0.0715 | 0.0357 | 0.1786 | 0.0136 | 0.0136 | 0.0011 | 0.0098 | 0.0715 | 0.0357 | 0.1786 | 0.0136 | 0.0136 | 0.0011 | 0.0098 | NtGas-Com | Other
2103008000 | 0.0003 | 0 | 0 | 0 | 0 | 0 | 0.0002 | 0.0018 | 0 | 0 | 0.0003 | 0.0003 | 0 | 0.0009 | 0.0021 | 0 | 0 | 0.0003 | 0.0003 | 0 | 0.001 | Wood-Com | Wood
2104002000 | 0.0001 | 0 | 0 | 0 | 0 | 0 | 0 | 0.0267 | 0.0003 | 0.001 | 0.0016 | 0.0016 | 0.0019 | 0.002 | 0.0268 | 0.0003 | 0.001 | 0.0016 | 0.0016 | 0.0019 | 0.0021 | CoalHt | Coal
2104004000 | 0.0042 | 0.0002 | 0.1064 | 0.0043 | 0.0043 | 0.2742 | 0.0068 | 0.0491 | 0.0027 | 1.2305 | 0.05 | 0.05 | 3.2027 | 0.0782 | 0.0533 | 0.0029 | 1.3369 | 0.0543 | 0.0543 | 3.4769 | 0.0849 | COil-Res | Oil
2104006010 | 0 | 0 | 0 | 0 | 0 | 0 | 0 | 0.0055 | 0.0028 | 0.013 | 0 | 0 | 0.0001 | 0.0008 | 0.0055 | 0.0028 | 0.013 | 0 | 0 | 0.0001 | 0.0008 | NtGas-Res | Other
2104008100 | 0.0891 | 0.0006 | 0.0009 | 0.0122 | 0.0122 | 0.0001 | 0.0808 | 5.3318 | 0.038 | 0.0549 | 0.8649 | 0.8649 | 0.0084 | 4.8336 | 5.4209 | 0.0386 | 0.0558 | 0.8771 | 0.8771 | 0.0086 | 4.9144 | FP | Wood
2104008210 | 0.0667 | 0.0005 | 0.0008 | 0.0088 | 0.0088 | 0.0001 | 0.0153 | 0.2764 | 0.002 | 0.0034 | 0.0434 | 0.0434 | 0.0005 | 0.0635 | 0.3431 | 0.0025 | 0.0042 | 0.0522 | 0.0522 | 0.0006 | 0.0788 | Ins-Conv | Wood
2104008220 | 0.1092 | 0.0007 | 0.0016 | 0.0093 | 0.0093 | 0.0003 | 0.0093 | 0.4522 | 0.0029 | 0.0064 | 0.0456 | 0.0456 | 0.0013 | 0.0385 | 0.5614 | 0.0036 | 0.008 | 0.0549 | 0.0549 | 0.0016 | 0.0478 | Ins-NonCat | Wood
2104008230 | 0.0992 | 0.0008 | 0.0019 | 0.0121 | 0.0121 | 0.0004 | 0.0139 | 0.4108 | 0.0035 | 0.0077 | 0.0591 | 0.0591 | 0.0015 | 0.0576 | 0.51 | 0.0043 | 0.0095 | 0.0712 | 0.0712 | 0.0019 | 0.0715 | Ins-Cat | Wood
2104008310 | 0.2867 | 0.0009 | 0.0034 | 0.0287 | 0.0287 | 0.0009 | 0.1254 | 1.1871 | 0.0039 | 0.0142 | 0.1409 | 0.1409 | 0.0039 | 0.5192 | 1.4738 | 0.0048 | 0.0177 | 0.1696 | 0.1696 | 0.0049 | 0.6446 | WS-Conv | Wood
2104008320 | 0.7846 | 0.0016 | 0.0102 | 0.0503 | 0.0503 | 0.0025 | 0.0761 | 3.2485 | 0.0066 | 0.0423 | 0.2466 | 0.2466 | 0.0105 | 0.3153 | 4.0331 | 0.0081 | 0.0525 | 0.2969 | 0.2969 | 0.013 | 0.3914 | WS-NonCat | Wood
2104008330 | 0.9379 | 0.0019 | 0.0122 | 0.0667 | 0.0667 | 0.003 | 0.1138 | 3.8833 | 0.0078 | 0.0505 | 0.3271 | 0.3271 | 0.0126 | 0.4711 | 4.8212 | 0.0097 | 0.0627 | 0.3938 | 0.3938 | 0.0156 | 0.5849 | WS-Cat | Wood
2104008410 | 0.0038 | 0 | 0.0015 | 0.0011 | 0.0011 | 0.0001 | 0.0009 | 0.0157 | 0.0001 | 0.0063 | 0.0056 | 0.0056 | 0.0005 | 0.0036 | 0.0195 | 0.0001 | 0.0079 | 0.0067 | 0.0067 | 0.0006 | 0.0045 | PS-Exempt | Wood
2104008420 | 0.0224 | 0.0002 | 0.009 | 0.0067 | 0.0067 | 0.0007 | 0.0052 | 0.0927 | 0.0007 | 0.0374 | 0.0327 | 0.0327 | 0.003 | 0.0214 | 0.1151 | 0.0008 | 0.0464 | 0.0394 | 0.0394 | 0.0037 | 0.0266 | PS-EPACert | Wood
2104008610 | 0.0368 | 0.0001 | 0.001 | 0.006 | 0.006 | 0.0002 | 0.0275 | 0.3039 | 0.0012 | 0.0081 | 0.0586 | 0.0586 | 0.002 | 0.2278 | 0.3406 | 0.0014 | 0.0091 | 0.0646 | 0.0646 | 0.0022 | 0.2553 | OWBWtd | Wood
| 99.81% | 94.81% | 27.33% | 97.77% | 97.77% | 2.888% | 98.51% | 98.86% | 61.25% | 10.67% | 95.78% | 95.78% | 1.205% | 98.34% | 98.99% | 63.43% | 11.79% | 95.97% | 95.97% | 1.332% | 98.35% |  | Wood
| 0.1802% | 2.597% | 72.67% | 2.179% | 2.179% | 97.04% | 1.493% | 0.3979% | 3.122% | 79.23% | 3.27% | 3.27% | 98.2% | 1.463% | 0.3681% | 3.09% | 78.79% | 3.163% | 3.163% | 98.11% | 1.462% |  | Oil
| 0.01229% | 0% | 0% | 0% | 0% | 0% | 0% | 0.2009% | 0.2755% | 0.05537% | 0.09973% | 0.09973% | 0.05997% | 0.03452% | 0.1756% | 0.2575% | 0.05166% | 0.08997% | 0.08997% | 0.05562% | 0.03362% |  | Coal
| 0% | 0% | 0% | 0% | 0% | 0% | 0% | 0.541% | 35.35% | 10.05% | 0.8503% | 0.8503% | 0.537% | 0.1666% | 0.4669% | 33.05% | 9.377% | 0.7672% | 0.7672% | 0.498% | 0.1555% |  | Other
Space Heating SMOKE File Tabulation 21:06 Thursday, September 21, 2023 2
2020 NEW EPISODE BACKCASTED BASELINE (BSRS, X-PRICE ELASTICITY 0.318), BY SCC
| Outside Nonattainment Area | [6 empty] | Inside Nonattainment Area | [6 empty] | Entire G3 Domain | [6 empty] | Source | Fuel
SCC | CO | NH3 | NOX | PM10-PRI | PM25-PRI | SO2 | VOC | CO | NH3 | NOX | PM10-PRI | PM25-PRI | SO2 | VOC | CO | NH3 | NOX | PM10-PRI | PM25-PRI | SO2 | VOC | Category | Type
Total Spc Ht | 2.4413 | 0.0077 | 0.1555 | 0.2065 | 0.2065 | 0.2874 | 0.4755 | 15.3794 | 0.1089 | 2.1672 | 1.9374 | 1.9374 | 3.6645 | 6.6634 | 17.8207 | 0.1165 | 2.3227 | 2.1439 | 2.1439 | 3.9519 | 7.1389
2102012000 | 0 | 0 | 0 | 0 | 0 | 0 | 0 | 0.0062 | 0 | 0.0262 | 0.0027 | 0.0027 | 0.0186 | 0.0005 | 0.0062 | 0 | 0.0262 | 0.0027 | 0.0027 | 0.0186 | 0.0005 | WasteOil | Other
2103002000 | 0.0002 | 0 | 0 | 0 | 0 | 0 | 0 | 0.0042 | 0 | 0.0002 | 0.0003 | 0.0003 | 0.0003 | 0.0003 | 0.0045 | 0 | 0.0002 | 0.0003 | 0.0003 | 0.0003 | 0.0003 | Coal-Com | Coal
2103004001 | 0.0002 | 0 | 0.0066 | 0.0002 | 0.0002 | 0.0047 | 0.0003 | 0.0121 | 0.0007 | 0.4866 | 0.0123 | 0.0123 | 0.3993 | 0.0193 | 0.0123 | 0.0007 | 0.4932 | 0.0125 | 0.0125 | 0.404 | 0.0195 | COil-Com | Oil
2103006000 | 0 | 0 | 0 | 0 | 0 | 0 | 0 | 0.0715 | 0.0357 | 0.1786 | 0.0136 | 0.0136 | 0.0011 | 0.0098 | 0.0715 | 0.0357 | 0.1786 | 0.0136 | 0.0136 | 0.0011 | 0.0098 | NtGas-Com | Other
2103008000 | 0.0003 | 0 | 0 | 0 | 0 | 0 | 0.0002 | 0.0018 | 0 | 0 | 0.0003 | 0.0003 | 0 | 0.0009 | 0.0021 | 0 | 0 | 0.0003 | 0.0003 | 0 | 0.001 | Wood-Com | Wood
2104002000 | 0.0001 | 0 | 0 | 0 | 0 | 0 | 0 | 0.0267 | 0.0003 | 0.001 | 0.0017 | 0.0017 | 0.0019 | 0.002 | 0.0268 | 0.0003 | 0.001 | 0.0017 | 0.0017 | 0.0019 | 0.0021 | CoalHt | Coal
2104004000 | 0.0042 | 0.0002 | 0.1064 | 0.0043 | 0.0043 | 0.2742 | 0.0068 | 0.0491 | 0.0027 | 1.2305 | 0.05 | 0.05 | 3.2027 | 0.0782 | 0.0533 | 0.0029 | 1.3369 | 0.0543 | 0.0543 | 3.4769 | 0.0849 | COil-Res | Oil
2104006010 | 0 | 0 | 0 | 0 | 0 | 0 | 0 | 0.0055 | 0.0028 | 0.013 | 0 | 0 | 0.0001 | 0.0008 | 0.0055 | 0.0028 | 0.013 | 0 | 0 | 0.0001 | 0.0008 | NtGas-Res | Other
2104008100 | 0.0891 | 0.0006 | 0.0009 | 0.0122 | 0.0122 | 0.0001 | 0.0808 | 5.3318 | 0.038 | 0.0549 | 0.8815 | 0.8815 | 0.0085 | 4.8336 | 5.4209 | 0.0386 | 0.0558 | 0.8937 | 0.8937 | 0.0086 | 4.9144 | FP | Wood
2104008210 | 0.0667 | 0.0005 | 0.0008 | 0.0088 | 0.0088 | 0.0001 | 0.0153 | 0.2764 | 0.002 | 0.0034 | 0.0444 | 0.0444 | 0.0004 | 0.0635 | 0.3431 | 0.0025 | 0.0042 | 0.0532 | 0.0532 | 0.0006 | 0.0788 | Ins-Conv | Wood
2104008220 | 0.1092 | 0.0007 | 0.0016 | 0.0093 | 0.0093 | 0.0003 | 0.0093 | 0.4522 | 0.0029 | 0.0064 | 0.0462 | 0.0462 | 0.0012 | 0.0385 | 0.5614 | 0.0036 | 0.008 | 0.0556 | 0.0556 | 0.0015 | 0.0478 | Ins-NonCat | Wood
2104008230 | 0.0992 | 0.0008 | 0.0019 | 0.0121 | 0.0121 | 0.0004 | 0.0139 | 0.4108 | 0.0035 | 0.0077 | 0.0599 | 0.0599 | 0.0014 | 0.0576 | 0.51 | 0.0043 | 0.0095 | 0.0719 | 0.0719 | 0.0018 | 0.0715 | Ins-Cat | Wood
2104008310 | 0.2867 | 0.0009 | 0.0034 | 0.0287 | 0.0287 | 0.0009 | 0.1254 | 1.1871 | 0.0039 | 0.0142 | 0.144 | 0.144 | 0.0035 | 0.5192 | 1.4738 | 0.0048 | 0.0177 | 0.1728 | 0.1728 | 0.0044 | 0.6446 | WS-Conv | Wood
2104008320 | 0.7846 | 0.0016 | 0.0102 | 0.0503 | 0.0503 | 0.0025 | 0.0761 | 3.2485 | 0.0066 | 0.0423 | 0.2499 | 0.2499 | 0.0095 | 0.3153 | 4.0331 | 0.0081 | 0.0525 | 0.3002 | 0.3002 | 0.0121 | 0.3914 | WS-NonCat | Wood
2104008330 | 0.9379 | 0.0019 | 0.0122 | 0.0667 | 0.0667 | 0.003 | 0.1138 | 3.8833 | 0.0078 | 0.0505 | 0.3315 | 0.3315 | 0.0113 | 0.4711 | 4.8212 | 0.0097 | 0.0627 | 0.3982 | 0.3982 | 0.0144 | 0.5849 | WS-Cat | Wood
2104008410 | 0.0038 | 0 | 0.0015 | 0.0011 | 0.0011 | 0.0001 | 0.0009 | 0.0157 | 0.0001 | 0.0063 | 0.0057 | 0.0057 | 0.0004 | 0.0036 | 0.0195 | 0.0001 | 0.0079 | 0.0068 | 0.0068 | 0.0006 | 0.0045 | PS-Exempt | Wood
2104008420 | 0.0224 | 0.0002 | 0.009 | 0.0067 | 0.0067 | 0.0007 | 0.0052 | 0.0927 | 0.0007 | 0.0374 | 0.0334 | 0.0334 | 0.0023 | 0.0214 | 0.1151 | 0.0008 | 0.0464 | 0.0401 | 0.0401 | 0.0031 | 0.0266 | PS-EPACert | Wood
2104008610 | 0.0368 | 0.0001 | 0.001 | 0.006 | 0.006 | 0.0002 | 0.0275 | 0.3039 | 0.0012 | 0.0081 | 0.0601 | 0.0601 | 0.0018 | 0.2278 | 0.3406 | 0.0014 | 0.0091 | 0.0661 | 0.0661 | 0.0021 | 0.2553 | OWBWtd | Wood
| 99.81% | 94.81% | 27.33% | 97.77% | 97.77% | 2.888% | 98.51% | 98.86% | 61.25% | 10.67% | 95.84% | 95.84% | 1.1% | 98.34% | 98.99% | 63.43% | 11.79% | 96.04% | 96.04% | 1.245% | 98.35% |  | Wood
| 0.1802% | 2.597% | 72.67% | 2.179% | 2.179% | 97.04% | 1.493% | 0.3979% | 3.122% | 79.23% | 3.216% | 3.216% | 98.29% | 1.463% | 0.3681% | 3.09% | 78.79% | 3.116% | 3.116% | 98.2% | 1.462% |  | Oil
| 0.01229% | 0% | 0% | 0% | 0% | 0% | 0% | 0.2009% | 0.2755% | 0.05537% | 0.1032% | 0.1032% | 0.06004% | 0.03452% | 0.1756% | 0.2575% | 0.05166% | 0.09329% | 0.09329% | 0.05567% | 0.03362% |  | Coal
| 0% | 0% | 0% | 0% | 0% | 0% | 0% | 0.541% | 35.35% | 10.05% | 0.8413% | 0.8413% | 0.5403% | 0.1666% | 0.4669% | 33.05% | 9.377% | 0.7603% | 0.7603% | 0.501% | 0.1555% |  | Other

## TabSpHt2021
Space Heating SMOKE File Tabulation 11:12 Sunday, September 24, 2023 1
2021 NEW EPISODE RAW BASELINE (BSRS, X-PRICE ELASTICITY 0.318), BY SCC
| Outside Nonattainment Area | [6 empty] | Inside Nonattainment Area | [6 empty] | Entire G3 Domain | [6 empty] | Source | Fuel
SCC | CO | NH3 | NOX | PM10-PRI | PM25-PRI | SO2 | VOC | CO | NH3 | NOX | PM10-PRI | PM25-PRI | SO2 | VOC | CO | NH3 | NOX | PM10-PRI | PM25-PRI | SO2 | VOC | Category | Type
Total Spc Ht | 2.4143 | 0.0076 | 0.1595 | 0.2039 | 0.2039 | 0.2984 | 0.4643 | 15.2154 | 0.1081 | 2.2226 | 1.7679 | 1.7679 | 3.7527 | 6.5715 | 17.6297 | 0.1157 | 2.3821 | 1.9718 | 1.9718 | 4.051 | 7.0358
2102012000 | 0 | 0 | 0 | 0 | 0 | 0 | 0 | 0.0062 | 0 | 0.0262 | 0.0026 | 0.0026 | 0.0185 | 0.0005 | 0.0062 | 0 | 0.0262 | 0.0026 | 0.0026 | 0.0185 | 0.0005 | WasteOil | Other
2103002000 | 0.0002 | 0 | 0 | 0 | 0 | 0 | 0 | 0.0042 | 0 | 0.0002 | 0.0003 | 0.0003 | 0.0003 | 0.0003 | 0.0045 | 0 | 0.0002 | 0.0003 | 0.0003 | 0.0003 | 0.0003 | Coal-Com | Coal
2103004001 | 0.0002 | 0 | 0.0067 | 0.0002 | 0.0002 | 0.0047 | 0.0003 | 0.0126 | 0.0007 | 0.505 | 0.0128 | 0.0128 | 0.3913 | 0.02 | 0.0127 | 0.0007 | 0.5117 | 0.013 | 0.013 | 0.396 | 0.0203 | COil-Com | Oil
2103006000 | 0 | 0 | 0 | 0 | 0 | 0 | 0 | 0.0715 | 0.0357 | 0.1786 | 0.0136 | 0.0136 | 0.0011 | 0.0098 | 0.0715 | 0.0357 | 0.1786 | 0.0136 | 0.0136 | 0.0011 | 0.0098 | NtGas-Com | Other
2103008000 | 0.0003 | 0 | 0 | 0 | 0 | 0 | 0.0002 | 0.0018 | 0 | 0 | 0.0003 | 0.0003 | 0 | 0.0009 | 0.0021 | 0 | 0 | 0.0003 | 0.0003 | 0 | 0.001 | Wood-Com | Wood
2104002000 | 0.0001 | 0 | 0 | 0 | 0 | 0 | 0 | 0.0274 | 0.0003 | 0.001 | 0.0017 | 0.0017 | 0.002 | 0.0021 | 0.0275 | 0.0003 | 0.001 | 0.0017 | 0.0017 | 0.002 | 0.0021 | CoalHt | Coal
2104004000 | 0.0044 | 0.0002 | 0.1107 | 0.0045 | 0.0045 | 0.2851 | 0.007 | 0.0507 | 0.0028 | 1.2697 | 0.0516 | 0.0516 | 3.2957 | 0.0807 | 0.0551 | 0.003 | 1.3804 | 0.0561 | 0.0561 | 3.5808 | 0.0877 | COil-Res | Oil
2104006010 | 0 | 0 | 0 | 0 | 0 | 0 | 0 | 0.0055 | 0.0028 | 0.013 | 0 | 0 | 0.0001 | 0.0008 | 0.0055 | 0.0028 | 0.013 | 0 | 0 | 0.0001 | 0.0008 | NtGas-Res | Other
2104008100 | 0.0882 | 0.0006 | 0.0009 | 0.0121 | 0.0121 | 0.0001 | 0.0799 | 5.2771 | 0.0376 | 0.0543 | 0.8005 | 0.8005 | 0.0084 | 4.784 | 5.3653 | 0.0382 | 0.0552 | 0.8126 | 0.8126 | 0.0085 | 4.864 | FP | Wood
2104008210 | 0.0612 | 0.0005 | 0.0007 | 0.0081 | 0.0081 | 0.0001 | 0.0141 | 0.2536 | 0.0019 | 0.0031 | 0.0372 | 0.0372 | 0.0004 | 0.0582 | 0.3148 | 0.0023 | 0.0038 | 0.0453 | 0.0453 | 0.0005 | 0.0723 | Ins-Conv | Wood
2104008220 | 0.1054 | 0.0007 | 0.0015 | 0.009 | 0.009 | 0.0003 | 0.009 | 0.4363 | 0.0028 | 0.0062 | 0.0412 | 0.0412 | 0.0012 | 0.0372 | 0.5417 | 0.0035 | 0.0077 | 0.0502 | 0.0502 | 0.0015 | 0.0462 | Ins-NonCat | Wood
2104008230 | 0.1025 | 0.0009 | 0.0019 | 0.0125 | 0.0125 | 0.0004 | 0.0144 | 0.4244 | 0.0036 | 0.0079 | 0.0571 | 0.0571 | 0.0016 | 0.0595 | 0.5269 | 0.0044 | 0.0098 | 0.0696 | 0.0696 | 0.002 | 0.0739 | Ins-Cat | Wood
2104008310 | 0.2631 | 0.0009 | 0.0032 | 0.0264 | 0.0264 | 0.0009 | 0.1151 | 1.0891 | 0.0036 | 0.0131 | 0.1209 | 0.1209 | 0.0036 | 0.4764 | 1.3522 | 0.0044 | 0.0162 | 0.1472 | 0.1472 | 0.0045 | 0.5914 | WS-Conv | Wood
2104008320 | 0.7572 | 0.0015 | 0.0099 | 0.0485 | 0.0485 | 0.0024 | 0.0735 | 3.1346 | 0.0063 | 0.0408 | 0.2225 | 0.2225 | 0.0101 | 0.3042 | 3.8918 | 0.0079 | 0.0506 | 0.2711 | 0.2711 | 0.0126 | 0.3777 | WS-NonCat | Wood
2104008330 | 0.9692 | 0.002 | 0.0126 | 0.0689 | 0.0689 | 0.0031 | 0.1176 | 4.0124 | 0.0081 | 0.0522 | 0.316 | 0.316 | 0.013 | 0.4868 | 4.9816 | 0.0101 | 0.0648 | 0.385 | 0.385 | 0.0161 | 0.6044 | WS-Cat | Wood
2104008410 | 0.0035 | 0 | 0.0014 | 0.001 | 0.001 | 0.0001 | 0.0008 | 0.0144 | 0.0001 | 0.0058 | 0.0048 | 0.0048 | 0.0005 | 0.0033 | 0.0179 | 0.0001 | 0.0072 | 0.0058 | 0.0058 | 0.0006 | 0.0041 | PS-Exempt | Wood
2104008420 | 0.0224 | 0.0002 | 0.009 | 0.0067 | 0.0067 | 0.0007 | 0.0052 | 0.0929 | 0.0007 | 0.0374 | 0.0307 | 0.0307 | 0.003 | 0.0214 | 0.1153 | 0.0008 | 0.0465 | 0.0373 | 0.0373 | 0.0037 | 0.0266 | PS-EPACert | Wood
2104008610 | 0.0364 | 0.0001 | 0.001 | 0.0059 | 0.0059 | 0.0002 | 0.0273 | 0.3007 | 0.0012 | 0.008 | 0.0543 | 0.0543 | 0.002 | 0.2254 | 0.337 | 0.0014 | 0.009 | 0.0602 | 0.0602 | 0.0022 | 0.2526 | OWBWtd | Wood
| 99.8% | 97.37% | 26.39% | 97.65% | 97.65% | 2.782% | 98.45% | 98.83% | 60.96% | 10.29% | 95.34% | 95.34% | 1.167% | 98.26% | 98.96% | 63.18% | 11.37% | 95.58% | 95.58% | 1.289% | 98.27% |  | Wood
| 0.1905% | 2.632% | 73.61% | 2.305% | 2.305% | 97.12% | 1.572% | 0.416% | 3.238% | 79.85% | 3.643% | 3.643% | 98.25% | 1.532% | 0.3846% | 3.198% | 79.43% | 3.504% | 3.504% | 98.17% | 1.535% |  | Oil
| 0.01243% | 0% | 0% | 0% | 0% | 0% | 0% | 0.2077% | 0.2775% | 0.05399% | 0.1131% | 0.1131% | 0.06129% | 0.03652% | 0.1815% | 0.2593% | 0.05038% | 0.1014% | 0.1014% | 0.05678% | 0.03411% |  | Coal
| 0% | 0% | 0% | 0% | 0% | 0% | 0% | 0.5468% | 35.62% | 9.799% | 0.9163% | 0.9163% | 0.525% | 0.1689% | 0.4719% | 33.28% | 9.143% | 0.8216% | 0.8216% | 0.4863% | 0.1578% |  | Other
Space Heating SMOKE File Tabulation 11:12 Sunday, September 24, 2023 2
2021 NEW EPISODE BACKCASTED BASELINE (BSRS, X-PRICE ELASTICITY 0.318), BY SCC
| Outside Nonattainment Area | [6 empty] | Inside Nonattainment Area | [6 empty] | Entire G3 Domain | [6 empty] | Source | Fuel
SCC | CO | NH3 | NOX | PM10-PRI | PM25-PRI | SO2 | VOC | CO | NH3 | NOX | PM10-PRI | PM25-PRI | SO2 | VOC | CO | NH3 | NOX | PM10-PRI | PM25-PRI | SO2 | VOC | Category | Type
Total Spc Ht | 2.4143 | 0.0076 | 0.1595 | 0.2039 | 0.2039 | 0.2984 | 0.4643 | 15.2154 | 0.1081 | 2.2226 | 1.7877 | 1.7877 | 3.7502 | 6.5715 | 17.6297 | 0.1157 | 2.3821 | 1.9915 | 1.9915 | 4.0486 | 7.0358
2102012000 | 0 | 0 | 0 | 0 | 0 | 0 | 0 | 0.0062 | 0 | 0.0262 | 0.0026 | 0.0026 | 0.0186 | 0.0005 | 0.0062 | 0 | 0.0262 | 0.0026 | 0.0026 | 0.0186 | 0.0005 | WasteOil | Other
2103002000 | 0.0002 | 0 | 0 | 0 | 0 | 0 | 0 | 0.0042 | 0 | 0.0002 | 0.0003 | 0.0003 | 0.0003 | 0.0003 | 0.0045 | 0 | 0.0002 | 0.0003 | 0.0003 | 0.0003 | 0.0003 | Coal-Com | Coal
2103004001 | 0.0002 | 0 | 0.0067 | 0.0002 | 0.0002 | 0.0047 | 0.0003 | 0.0126 | 0.0007 | 0.505 | 0.0128 | 0.0128 | 0.3913 | 0.02 | 0.0127 | 0.0007 | 0.5117 | 0.013 | 0.013 | 0.396 | 0.0203 | COil-Com | Oil
2103006000 | 0 | 0 | 0 | 0 | 0 | 0 | 0 | 0.0715 | 0.0357 | 0.1786 | 0.0136 | 0.0136 | 0.0011 | 0.0098 | 0.0715 | 0.0357 | 0.1786 | 0.0136 | 0.0136 | 0.0011 | 0.0098 | NtGas-Com | Other
2103008000 | 0.0003 | 0 | 0 | 0 | 0 | 0 | 0.0002 | 0.0018 | 0 | 0 | 0.0003 | 0.0003 | 0 | 0.0009 | 0.0021 | 0 | 0 | 0.0003 | 0.0003 | 0 | 0.001 | Wood-Com | Wood
2104002000 | 0.0001 | 0 | 0 | 0 | 0 | 0 | 0 | 0.0274 | 0.0003 | 0.001 | 0.0017 | 0.0017 | 0.002 | 0.0021 | 0.0275 | 0.0003 | 0.001 | 0.0017 | 0.0017 | 0.002 | 0.0021 | CoalHt | Coal
2104004000 | 0.0044 | 0.0002 | 0.1107 | 0.0045 | 0.0045 | 0.2851 | 0.007 | 0.0507 | 0.0028 | 1.2697 | 0.0516 | 0.0516 | 3.2957 | 0.0807 | 0.0551 | 0.003 | 1.3804 | 0.0561 | 0.0561 | 3.5808 | 0.0877 | COil-Res | Oil
2104006010 | 0 | 0 | 0 | 0 | 0 | 0 | 0 | 0.0055 | 0.0028 | 0.013 | 0 | 0 | 0.0001 | 0.0008 | 0.0055 | 0.0028 | 0.013 | 0 | 0 | 0.0001 | 0.0008 | NtGas-Res | Other
2104008100 | 0.0882 | 0.0006 | 0.0009 | 0.0121 | 0.0121 | 0.0001 | 0.0799 | 5.2771 | 0.0376 | 0.0543 | 0.8108 | 0.8108 | 0.0084 | 4.784 | 5.3653 | 0.0382 | 0.0552 | 0.8228 | 0.8228 | 0.0085 | 4.864 | FP | Wood
2104008210 | 0.0612 | 0.0005 | 0.0007 | 0.0081 | 0.0081 | 0.0001 | 0.0141 | 0.2536 | 0.0019 | 0.0031 | 0.0378 | 0.0378 | 0.0004 | 0.0582 | 0.3148 | 0.0023 | 0.0038 | 0.0459 | 0.0459 | 0.0005 | 0.0723 | Ins-Conv | Wood
2104008220 | 0.1054 | 0.0007 | 0.0015 | 0.009 | 0.009 | 0.0003 | 0.009 | 0.4363 | 0.0028 | 0.0062 | 0.0415 | 0.0415 | 0.0012 | 0.0372 | 0.5417 | 0.0035 | 0.0077 | 0.0505 | 0.0505 | 0.0015 | 0.0462 | Ins-NonCat | Wood
2104008230 | 0.1025 | 0.0009 | 0.0019 | 0.0125 | 0.0125 | 0.0004 | 0.0144 | 0.4244 | 0.0036 | 0.0079 | 0.0576 | 0.0576 | 0.0015 | 0.0595 | 0.5269 | 0.0044 | 0.0098 | 0.0701 | 0.0701 | 0.0019 | 0.0739 | Ins-Cat | Wood
2104008310 | 0.2631 | 0.0009 | 0.0032 | 0.0264 | 0.0264 | 0.0009 | 0.1151 | 1.0891 | 0.0036 | 0.0131 | 0.1227 | 0.1227 | 0.0033 | 0.4764 | 1.3522 | 0.0044 | 0.0162 | 0.149 | 0.149 | 0.0042 | 0.5914 | WS-Conv | Wood
2104008320 | 0.7572 | 0.0015 | 0.0099 | 0.0485 | 0.0485 | 0.0024 | 0.0735 | 3.1346 | 0.0063 | 0.0408 | 0.2245 | 0.2245 | 0.0095 | 0.3042 | 3.8918 | 0.0079 | 0.0506 | 0.273 | 0.273 | 0.012 | 0.3777 | WS-NonCat | Wood
2104008330 | 0.9692 | 0.002 | 0.0126 | 0.0689 | 0.0689 | 0.0031 | 0.1176 | 4.0124 | 0.0081 | 0.0522 | 0.3189 | 0.3189 | 0.0121 | 0.4868 | 4.9816 | 0.0101 | 0.0648 | 0.3878 | 0.3878 | 0.0153 | 0.6044 | WS-Cat | Wood
2104008410 | 0.0035 | 0 | 0.0014 | 0.001 | 0.001 | 0.0001 | 0.0008 | 0.0144 | 0.0001 | 0.0058 | 0.0048 | 0.0048 | 0.0004 | 0.0033 | 0.0179 | 0.0001 | 0.0072 | 0.0059 | 0.0059 | 0.0005 | 0.0041 | PS-Exempt | Wood
2104008420 | 0.0224 | 0.0002 | 0.009 | 0.0067 | 0.0067 | 0.0007 | 0.0052 | 0.0929 | 0.0007 | 0.0374 | 0.0311 | 0.0311 | 0.0026 | 0.0214 | 0.1153 | 0.0008 | 0.0465 | 0.0378 | 0.0378 | 0.0033 | 0.0266 | PS-EPACert | Wood
2104008610 | 0.0364 | 0.0001 | 0.001 | 0.0059 | 0.0059 | 0.0002 | 0.0273 | 0.3007 | 0.0012 | 0.008 | 0.0551 | 0.0551 | 0.0019 | 0.2254 | 0.337 | 0.0014 | 0.009 | 0.0611 | 0.0611 | 0.0021 | 0.2526 | OWBWtd | Wood
| 99.8% | 97.37% | 26.39% | 97.65% | 97.65% | 2.782% | 98.45% | 98.83% | 60.96% | 10.29% | 95.38% | 95.38% | 1.101% | 98.26% | 98.96% | 63.18% | 11.37% | 95.62% | 95.62% | 1.23% | 98.27% |  | Wood
| 0.1905% | 2.632% | 73.61% | 2.305% | 2.305% | 97.12% | 1.572% | 0.416% | 3.238% | 79.85% | 3.602% | 3.602% | 98.31% | 1.532% | 0.3846% | 3.198% | 79.43% | 3.47% | 3.47% | 98.23% | 1.535% |  | Oil
| 0.01243% | 0% | 0% | 0% | 0% | 0% | 0% | 0.2077% | 0.2775% | 0.05399% | 0.1119% | 0.1119% | 0.06133% | 0.03652% | 0.1815% | 0.2593% | 0.05038% | 0.1004% | 0.1004% | 0.05681% | 0.03411% |  | Coal
| 0% | 0% | 0% | 0% | 0% | 0% | 0% | 0.5468% | 35.62% | 9.799% | 0.9062% | 0.9062% | 0.528% | 0.1689% | 0.4719% | 33.28% | 9.143% | 0.8135% | 0.8135% | 0.4891% | 0.1578% |  | Other

## TabSpHt2022
Space Heating SMOKE File Tabulation 11:13 Sunday, September 24, 2023 1
2022 NEW EPISODE RAW BASELINE (BSRS, X-PRICE ELASTICITY 0.318), BY SCC
| Outside Nonattainment Area | [6 empty] | Inside Nonattainment Area | [6 empty] | Entire G3 Domain | [6 empty] | Source | Fuel
SCC | CO | NH3 | NOX | PM10-PRI | PM25-PRI | SO2 | VOC | CO | NH3 | NOX | PM10-PRI | PM25-PRI | SO2 | VOC | CO | NH3 | NOX | PM10-PRI | PM25-PRI | SO2 | VOC | Category | Type
Total Spc Ht | 2.6203 | 0.0081 | 0.1617 | 0.2203 | 0.2203 | 0.2953 | 0.4973 | 16.5147 | 0.1137 | 2.2532 | 1.8025 | 1.8025 | 3.7426 | 7.1084 | 19.135 | 0.1219 | 2.415 | 2.0229 | 2.0229 | 4.038 | 7.6057
2102012000 | 0 | 0 | 0 | 0 | 0 | 0 | 0 | 0.0062 | 0 | 0.0262 | 0.0026 | 0.0026 | 0.0185 | 0.0005 | 0.0062 | 0 | 0.0262 | 0.0026 | 0.0026 | 0.0185 | 0.0005 | WasteOil | Other
2103002000 | 0.0002 | 0 | 0 | 0 | 0 | 0 | 0 | 0.0042 | 0 | 0.0002 | 0.0003 | 0.0003 | 0.0003 | 0.0003 | 0.0045 | 0 | 0.0002 | 0.0003 | 0.0003 | 0.0003 | 0.0003 | Coal-Com | Coal
2103004001 | 0.0002 | 0 | 0.0068 | 0.0002 | 0.0002 | 0.0048 | 0.0003 | 0.0128 | 0.0007 | 0.5131 | 0.013 | 0.013 | 0.3816 | 0.0203 | 0.0129 | 0.0007 | 0.5199 | 0.0132 | 0.0132 | 0.3863 | 0.0206 | COil-Com | Oil
2103006000 | 0 | 0 | 0 | 0 | 0 | 0 | 0 | 0.0715 | 0.0357 | 0.1786 | 0.0136 | 0.0136 | 0.0011 | 0.0098 | 0.0715 | 0.0357 | 0.1786 | 0.0136 | 0.0136 | 0.0011 | 0.0098 | NtGas-Com | Other
2103008000 | 0.0003 | 0 | 0 | 0 | 0 | 0 | 0.0002 | 0.0018 | 0 | 0 | 0.0003 | 0.0003 | 0 | 0.0009 | 0.0021 | 0 | 0 | 0.0003 | 0.0003 | 0 | 0.001 | Wood-Com | Wood
2104002000 | 0.0001 | 0 | 0 | 0 | 0 | 0 | 0 | 0.0277 | 0.0003 | 0.001 | 0.0017 | 0.0017 | 0.002 | 0.0021 | 0.0278 | 0.0003 | 0.001 | 0.0017 | 0.0017 | 0.002 | 0.0021 | CoalHt | Coal
2104004000 | 0.0044 | 0.0002 | 0.1092 | 0.0044 | 0.0044 | 0.2813 | 0.0069 | 0.0508 | 0.0028 | 1.2722 | 0.0517 | 0.0517 | 3.2915 | 0.0808 | 0.0551 | 0.003 | 1.3814 | 0.0562 | 0.0562 | 3.5728 | 0.0878 | COil-Res | Oil
2104006010 | 0 | 0 | 0 | 0 | 0 | 0 | 0 | 0.0055 | 0.0028 | 0.013 | 0 | 0 | 0.0001 | 0.0008 | 0.0055 | 0.0028 | 0.013 | 0 | 0 | 0.0001 | 0.0008 | NtGas-Res | Other
2104008100 | 0.0959 | 0.0007 | 0.001 | 0.0131 | 0.0131 | 0.0002 | 0.0869 | 5.7377 | 0.0409 | 0.0591 | 0.8184 | 0.8184 | 0.0091 | 5.2017 | 5.8336 | 0.0416 | 0.06 | 0.8315 | 0.8315 | 0.0092 | 5.2885 | FP | Wood
2104008210 | 0.0619 | 0.0005 | 0.0008 | 0.0082 | 0.0082 | 0.0001 | 0.0142 | 0.2563 | 0.0019 | 0.0031 | 0.0354 | 0.0354 | 0.0004 | 0.0589 | 0.3182 | 0.0023 | 0.0039 | 0.0436 | 0.0436 | 0.0006 | 0.0731 | Ins-Conv | Wood
2104008220 | 0.1116 | 0.0007 | 0.0016 | 0.0095 | 0.0095 | 0.0003 | 0.0095 | 0.4621 | 0.003 | 0.0066 | 0.041 | 0.041 | 0.0013 | 0.0394 | 0.5736 | 0.0037 | 0.0081 | 0.0505 | 0.0505 | 0.0016 | 0.0489 | Ins-NonCat | Wood
2104008230 | 0.1158 | 0.001 | 0.0022 | 0.0141 | 0.0141 | 0.0004 | 0.0162 | 0.4796 | 0.004 | 0.009 | 0.0607 | 0.0607 | 0.0018 | 0.0672 | 0.5954 | 0.005 | 0.0111 | 0.0748 | 0.0748 | 0.0022 | 0.0835 | Ins-Cat | Wood
2104008310 | 0.2658 | 0.0009 | 0.0032 | 0.0266 | 0.0266 | 0.0009 | 0.1163 | 1.1009 | 0.0036 | 0.0132 | 0.1149 | 0.1149 | 0.0036 | 0.4815 | 1.3668 | 0.0045 | 0.0164 | 0.1415 | 0.1415 | 0.0045 | 0.5978 | WS-Conv | Wood
2104008320 | 0.8016 | 0.0016 | 0.0104 | 0.0514 | 0.0514 | 0.0026 | 0.0778 | 3.3196 | 0.0067 | 0.0432 | 0.2216 | 0.2216 | 0.0107 | 0.3222 | 4.1213 | 0.0083 | 0.0536 | 0.273 | 0.273 | 0.0133 | 0.4 | WS-NonCat | Wood
2104008330 | 1.0949 | 0.0022 | 0.0142 | 0.0779 | 0.0779 | 0.0035 | 0.1328 | 4.5343 | 0.0092 | 0.059 | 0.3358 | 0.3358 | 0.0147 | 0.5501 | 5.6293 | 0.0114 | 0.0732 | 0.4137 | 0.4137 | 0.0182 | 0.6829 | WS-Cat | Wood
2104008410 | 0.0035 | 0 | 0.0014 | 0.0011 | 0.0011 | 0.0001 | 0.0008 | 0.0146 | 0.0001 | 0.0059 | 0.0045 | 0.0045 | 0.0005 | 0.0034 | 0.0181 | 0.0001 | 0.0073 | 0.0056 | 0.0056 | 0.0006 | 0.0042 | PS-Exempt | Wood
2104008420 | 0.0246 | 0.0002 | 0.0099 | 0.0073 | 0.0073 | 0.0008 | 0.0057 | 0.1021 | 0.0007 | 0.0411 | 0.0317 | 0.0317 | 0.0033 | 0.0236 | 0.1267 | 0.0009 | 0.0511 | 0.039 | 0.039 | 0.0041 | 0.0293 | PS-EPACert | Wood
2104008610 | 0.0395 | 0.0002 | 0.0011 | 0.0064 | 0.0064 | 0.0003 | 0.0296 | 0.3269 | 0.0013 | 0.0087 | 0.0555 | 0.0555 | 0.0022 | 0.245 | 0.3664 | 0.0015 | 0.0098 | 0.0619 | 0.0619 | 0.0024 | 0.2746 | OWBWtd | Wood
| 99.81% | 98.77% | 28.32% | 97.87% | 97.87% | 3.115% | 98.53% | 98.92% | 62.8% | 11.05% | 95.41% | 95.41% | 1.272% | 98.39% | 99.04% | 65.05% | 12.19% | 95.67% | 95.67% | 1.404% | 98.4% |  | Wood
| 0.1756% | 2.469% | 71.74% | 2.088% | 2.088% | 96.88% | 1.448% | 0.3851% | 3.078% | 79.23% | 3.589% | 3.589% | 98.14% | 1.422% | 0.3554% | 3.035% | 78.73% | 3.431% | 3.431% | 98.05% | 1.425% |  | Oil
| 0.01145% | 0% | 0% | 0% | 0% | 0% | 0% | 0.1932% | 0.2639% | 0.05326% | 0.111% | 0.111% | 0.06145% | 0.03376% | 0.1688% | 0.2461% | 0.04969% | 0.09887% | 0.09887% | 0.05696% | 0.03156% |  | Coal
| 0% | 0% | 0% | 0% | 0% | 0% | 0% | 0.5038% | 33.86% | 9.666% | 0.8988% | 0.8988% | 0.5264% | 0.1562% | 0.4348% | 31.58% | 9.019% | 0.8008% | 0.8008% | 0.4879% | 0.1459% |  | Other
Space Heating SMOKE File Tabulation 11:13 Sunday, September 24, 2023 2
2022 NEW EPISODE BACKCASTED BASELINE (BSRS, X-PRICE ELASTICITY 0.318), BY SCC
| Outside Nonattainment Area | [6 empty] | Inside Nonattainment Area | [6 empty] | Entire G3 Domain | [6 empty] | Source | Fuel
SCC | CO | NH3 | NOX | PM10-PRI | PM25-PRI | SO2 | VOC | CO | NH3 | NOX | PM10-PRI | PM25-PRI | SO2 | VOC | CO | NH3 | NOX | PM10-PRI | PM25-PRI | SO2 | VOC | Category | Type
Total Spc Ht | 2.6203 | 0.0081 | 0.1617 | 0.2203 | 0.2203 | 0.2953 | 0.4973 | 16.5147 | 0.1137 | 2.2532 | 1.8126 | 1.8126 | 3.7413 | 7.1084 | 19.135 | 0.1219 | 2.415 | 2.0329 | 2.0329 | 4.0366 | 7.6057
2102012000 | 0 | 0 | 0 | 0 | 0 | 0 | 0 | 0.0062 | 0 | 0.0262 | 0.0026 | 0.0026 | 0.0186 | 0.0005 | 0.0062 | 0 | 0.0262 | 0.0026 | 0.0026 | 0.0186 | 0.0005 | WasteOil | Other
2103002000 | 0.0002 | 0 | 0 | 0 | 0 | 0 | 0 | 0.0042 | 0 | 0.0002 | 0.0003 | 0.0003 | 0.0003 | 0.0003 | 0.0045 | 0 | 0.0002 | 0.0003 | 0.0003 | 0.0003 | 0.0003 | Coal-Com | Coal
2103004001 | 0.0002 | 0 | 0.0068 | 0.0002 | 0.0002 | 0.0048 | 0.0003 | 0.0128 | 0.0007 | 0.5131 | 0.013 | 0.013 | 0.3816 | 0.0203 | 0.0129 | 0.0007 | 0.5199 | 0.0132 | 0.0132 | 0.3863 | 0.0206 | COil-Com | Oil
2103006000 | 0 | 0 | 0 | 0 | 0 | 0 | 0 | 0.0715 | 0.0357 | 0.1786 | 0.0136 | 0.0136 | 0.0011 | 0.0098 | 0.0715 | 0.0357 | 0.1786 | 0.0136 | 0.0136 | 0.0011 | 0.0098 | NtGas-Com | Other
2103008000 | 0.0003 | 0 | 0 | 0 | 0 | 0 | 0.0002 | 0.0018 | 0 | 0 | 0.0003 | 0.0003 | 0 | 0.0009 | 0.0021 | 0 | 0 | 0.0003 | 0.0003 | 0 | 0.001 | Wood-Com | Wood
2104002000 | 0.0001 | 0 | 0 | 0 | 0 | 0 | 0 | 0.0277 | 0.0003 | 0.001 | 0.0017 | 0.0017 | 0.002 | 0.0021 | 0.0278 | 0.0003 | 0.001 | 0.0017 | 0.0017 | 0.002 | 0.0021 | CoalHt | Coal
2104004000 | 0.0044 | 0.0002 | 0.1092 | 0.0044 | 0.0044 | 0.2813 | 0.0069 | 0.0508 | 0.0028 | 1.2722 | 0.0517 | 0.0517 | 3.2915 | 0.0808 | 0.0551 | 0.003 | 1.3814 | 0.0562 | 0.0562 | 3.5728 | 0.0878 | COil-Res | Oil
2104006010 | 0 | 0 | 0 | 0 | 0 | 0 | 0 | 0.0055 | 0.0028 | 0.013 | 0 | 0 | 0.0001 | 0.0008 | 0.0055 | 0.0028 | 0.013 | 0 | 0 | 0.0001 | 0.0008 | NtGas-Res | Other
2104008100 | 0.0959 | 0.0007 | 0.001 | 0.0131 | 0.0131 | 0.0002 | 0.0869 | 5.7377 | 0.0409 | 0.0591 | 0.8236 | 0.8236 | 0.0091 | 5.2017 | 5.8336 | 0.0416 | 0.06 | 0.8368 | 0.8368 | 0.0092 | 5.2885 | FP | Wood
2104008210 | 0.0619 | 0.0005 | 0.0008 | 0.0082 | 0.0082 | 0.0001 | 0.0142 | 0.2563 | 0.0019 | 0.0031 | 0.0357 | 0.0357 | 0.0004 | 0.0589 | 0.3182 | 0.0023 | 0.0039 | 0.0439 | 0.0439 | 0.0005 | 0.0731 | Ins-Conv | Wood
2104008220 | 0.1116 | 0.0007 | 0.0016 | 0.0095 | 0.0095 | 0.0003 | 0.0095 | 0.4621 | 0.003 | 0.0066 | 0.0412 | 0.0412 | 0.0013 | 0.0394 | 0.5736 | 0.0037 | 0.0081 | 0.0507 | 0.0507 | 0.0016 | 0.0489 | Ins-NonCat | Wood
2104008230 | 0.1158 | 0.001 | 0.0022 | 0.0141 | 0.0141 | 0.0004 | 0.0162 | 0.4796 | 0.004 | 0.009 | 0.061 | 0.061 | 0.0017 | 0.0672 | 0.5954 | 0.005 | 0.0111 | 0.075 | 0.075 | 0.0022 | 0.0835 | Ins-Cat | Wood
2104008310 | 0.2658 | 0.0009 | 0.0032 | 0.0266 | 0.0266 | 0.0009 | 0.1163 | 1.1009 | 0.0036 | 0.0132 | 0.1157 | 0.1157 | 0.0035 | 0.4815 | 1.3668 | 0.0045 | 0.0164 | 0.1424 | 0.1424 | 0.0044 | 0.5978 | WS-Conv | Wood
2104008320 | 0.8016 | 0.0016 | 0.0104 | 0.0514 | 0.0514 | 0.0026 | 0.0778 | 3.3196 | 0.0067 | 0.0432 | 0.2226 | 0.2226 | 0.0104 | 0.3222 | 4.1213 | 0.0083 | 0.0536 | 0.2739 | 0.2739 | 0.013 | 0.4 | WS-NonCat | Wood
2104008330 | 1.0949 | 0.0022 | 0.0142 | 0.0779 | 0.0779 | 0.0035 | 0.1328 | 4.5343 | 0.0092 | 0.059 | 0.3373 | 0.3373 | 0.0142 | 0.5501 | 5.6293 | 0.0114 | 0.0732 | 0.4152 | 0.4152 | 0.0177 | 0.6829 | WS-Cat | Wood
2104008410 | 0.0035 | 0 | 0.0014 | 0.0011 | 0.0011 | 0.0001 | 0.0008 | 0.0146 | 0.0001 | 0.0059 | 0.0046 | 0.0046 | 0.0004 | 0.0034 | 0.0181 | 0.0001 | 0.0073 | 0.0056 | 0.0056 | 0.0006 | 0.0042 | PS-Exempt | Wood
2104008420 | 0.0246 | 0.0002 | 0.0099 | 0.0073 | 0.0073 | 0.0008 | 0.0057 | 0.1021 | 0.0007 | 0.0411 | 0.0319 | 0.0319 | 0.003 | 0.0236 | 0.1267 | 0.0009 | 0.0511 | 0.0393 | 0.0393 | 0.0038 | 0.0293 | PS-EPACert | Wood
2104008610 | 0.0395 | 0.0002 | 0.0011 | 0.0064 | 0.0064 | 0.0003 | 0.0296 | 0.3269 | 0.0013 | 0.0087 | 0.0559 | 0.0559 | 0.0021 | 0.245 | 0.3664 | 0.0015 | 0.0098 | 0.0624 | 0.0624 | 0.0024 | 0.2746 | OWBWtd | Wood
| 99.81% | 98.77% | 28.32% | 97.87% | 97.87% | 3.115% | 98.53% | 98.92% | 62.8% | 11.05% | 95.43% | 95.43% | 1.232% | 98.39% | 99.04% | 65.05% | 12.19% | 95.7% | 95.7% | 1.372% | 98.4% |  | Wood
| 0.1756% | 2.469% | 71.74% | 2.088% | 2.088% | 96.88% | 1.448% | 0.3851% | 3.078% | 79.23% | 3.569% | 3.569% | 98.18% | 1.422% | 0.3554% | 3.035% | 78.73% | 3.414% | 3.414% | 98.08% | 1.425% |  | Oil
| 0.01145% | 0% | 0% | 0% | 0% | 0% | 0% | 0.1932% | 0.2639% | 0.05326% | 0.1103% | 0.1103% | 0.06148% | 0.03376% | 0.1688% | 0.2461% | 0.04969% | 0.09838% | 0.09838% | 0.05698% | 0.03156% |  | Coal
| 0% | 0% | 0% | 0% | 0% | 0% | 0% | 0.5038% | 33.86% | 9.666% | 0.8937% | 0.8937% | 0.5292% | 0.1562% | 0.4348% | 31.58% | 9.019% | 0.7969% | 0.7969% | 0.4905% | 0.1459% |  | Other

## TabSpHt2023
Space Heating SMOKE File Tabulation 11:14 Sunday, September 24, 2023 1
2023 NEW EPISODE RAW BASELINE (BSRS, X-PRICE ELASTICITY 0.318), BY SCC
| Outside Nonattainment Area | [6 empty] | Inside Nonattainment Area | [6 empty] | Entire G3 Domain | [6 empty] | Source | Fuel
SCC | CO | NH3 | NOX | PM10-PRI | PM25-PRI | SO2 | VOC | CO | NH3 | NOX | PM10-PRI | PM25-PRI | SO2 | VOC | CO | NH3 | NOX | PM10-PRI | PM25-PRI | SO2 | VOC | Category | Type
Total Spc Ht | 2.9022 | 0.009 | 0.1634 | 0.243 | 0.243 | 0.2876 | 0.5442 | 18.2927 | 0.1214 | 2.275 | 1.9121 | 1.9121 | 3.6909 | 7.8491 | 21.1949 | 0.1303 | 2.4384 | 2.1551 | 2.1551 | 3.9785 | 8.3933
2102012000 | 0 | 0 | 0 | 0 | 0 | 0 | 0 | 0.0062 | 0 | 0.0262 | 0.0026 | 0.0026 | 0.0185 | 0.0005 | 0.0062 | 0 | 0.0262 | 0.0026 | 0.0026 | 0.0185 | 0.0005 | WasteOil | Other
2103002000 | 0.0002 | 0 | 0 | 0 | 0 | 0 | 0 | 0.0042 | 0 | 0.0002 | 0.0003 | 0.0003 | 0.0003 | 0.0003 | 0.0045 | 0 | 0.0002 | 0.0003 | 0.0003 | 0.0003 | 0.0003 | Coal-Com | Coal
2103004001 | 0.0002 | 0 | 0.0068 | 0.0002 | 0.0002 | 0.0048 | 0.0003 | 0.0129 | 0.0007 | 0.5176 | 0.0131 | 0.0131 | 0.3659 | 0.0205 | 0.013 | 0.0007 | 0.5244 | 0.0133 | 0.0133 | 0.3707 | 0.0208 | COil-Com | Oil
2103006000 | 0 | 0 | 0 | 0 | 0 | 0 | 0 | 0.0715 | 0.0357 | 0.1786 | 0.0136 | 0.0136 | 0.0011 | 0.0098 | 0.0715 | 0.0357 | 0.1786 | 0.0136 | 0.0136 | 0.0011 | 0.0098 | NtGas-Com | Other
2103008000 | 0.0003 | 0 | 0 | 0 | 0 | 0 | 0.0002 | 0.0018 | 0 | 0 | 0.0003 | 0.0003 | 0 | 0.0009 | 0.0021 | 0 | 0 | 0.0003 | 0.0003 | 0 | 0.001 | Wood-Com | Wood
2104002000 | 0.0001 | 0 | 0 | 0 | 0 | 0 | 0 | 0.0279 | 0.0003 | 0.001 | 0.0017 | 0.0017 | 0.002 | 0.0021 | 0.028 | 0.0003 | 0.001 | 0.0017 | 0.0017 | 0.002 | 0.0021 | CoalHt | Coal
2104004000 | 0.0042 | 0.0002 | 0.1058 | 0.0043 | 0.0043 | 0.2726 | 0.0067 | 0.0504 | 0.0028 | 1.2622 | 0.0513 | 0.0513 | 3.2502 | 0.0802 | 0.0546 | 0.003 | 1.368 | 0.0556 | 0.0556 | 3.5227 | 0.0869 | COil-Res | Oil
2104006010 | 0 | 0 | 0 | 0 | 0 | 0 | 0 | 0.0055 | 0.0028 | 0.013 | 0 | 0 | 0.0001 | 0.0008 | 0.0055 | 0.0028 | 0.013 | 0 | 0 | 0.0001 | 0.0008 | NtGas-Res | Other
2104008100 | 0.1063 | 0.0008 | 0.0011 | 0.0146 | 0.0146 | 0.0002 | 0.0964 | 6.3677 | 0.0454 | 0.0655 | 0.8722 | 0.8722 | 0.0101 | 5.7728 | 6.4741 | 0.0461 | 0.0666 | 0.8868 | 0.8868 | 0.0103 | 5.8692 | FP | Wood
2104008210 | 0.064 | 0.0005 | 0.0008 | 0.0085 | 0.0085 | 0.0001 | 0.0147 | 0.2653 | 0.002 | 0.0032 | 0.0352 | 0.0352 | 0.0005 | 0.0609 | 0.3293 | 0.0024 | 0.004 | 0.0437 | 0.0437 | 0.0006 | 0.0756 | Ins-Conv | Wood
2104008220 | 0.1205 | 0.0008 | 0.0017 | 0.0103 | 0.0103 | 0.0003 | 0.0103 | 0.4991 | 0.0032 | 0.0071 | 0.0425 | 0.0425 | 0.0014 | 0.0425 | 0.6195 | 0.004 | 0.0088 | 0.0528 | 0.0528 | 0.0018 | 0.0528 | Ins-NonCat | Wood
2104008230 | 0.1331 | 0.0011 | 0.0025 | 0.0162 | 0.0162 | 0.0005 | 0.0187 | 0.5513 | 0.0046 | 0.0103 | 0.067 | 0.067 | 0.0021 | 0.0773 | 0.6843 | 0.0058 | 0.0128 | 0.0831 | 0.0831 | 0.0026 | 0.0959 | Ins-Cat | Wood
2104008310 | 0.2751 | 0.0009 | 0.0033 | 0.0276 | 0.0276 | 0.0009 | 0.1203 | 1.1396 | 0.0037 | 0.0137 | 0.1142 | 0.1142 | 0.0038 | 0.4985 | 1.4147 | 0.0046 | 0.017 | 0.1418 | 0.1418 | 0.0047 | 0.6188 | WS-Conv | Wood
2104008320 | 0.8654 | 0.0017 | 0.0113 | 0.0555 | 0.0555 | 0.0028 | 0.084 | 3.5855 | 0.0072 | 0.0467 | 0.2298 | 0.2298 | 0.0116 | 0.348 | 4.4508 | 0.009 | 0.0579 | 0.2853 | 0.2853 | 0.0144 | 0.432 | WS-NonCat | Wood
2104008330 | 1.2579 | 0.0025 | 0.0164 | 0.0895 | 0.0895 | 0.0041 | 0.1526 | 5.2117 | 0.0105 | 0.0678 | 0.3707 | 0.3707 | 0.0169 | 0.6323 | 6.4695 | 0.0131 | 0.0842 | 0.4601 | 0.4601 | 0.0209 | 0.7849 | WS-Cat | Wood
2104008410 | 0.0036 | 0 | 0.0015 | 0.0011 | 0.0011 | 0.0001 | 0.0008 | 0.0151 | 0.0001 | 0.0061 | 0.0045 | 0.0045 | 0.0005 | 0.0035 | 0.0188 | 0.0001 | 0.0076 | 0.0056 | 0.0056 | 0.0006 | 0.0043 | PS-Exempt | Wood
2104008420 | 0.0276 | 0.0002 | 0.0111 | 0.0082 | 0.0082 | 0.0009 | 0.0064 | 0.1143 | 0.0008 | 0.0461 | 0.0341 | 0.0341 | 0.0037 | 0.0264 | 0.1419 | 0.001 | 0.0572 | 0.0423 | 0.0423 | 0.0046 | 0.0328 | PS-EPACert | Wood
2104008610 | 0.0438 | 0.0002 | 0.0012 | 0.0071 | 0.0071 | 0.0003 | 0.0329 | 0.3627 | 0.0015 | 0.0097 | 0.0591 | 0.0591 | 0.0024 | 0.2719 | 0.4065 | 0.0016 | 0.0108 | 0.0662 | 0.0662 | 0.0027 | 0.3047 | OWBWtd | Wood
| 99.84% | 96.67% | 31.15% | 98.19% | 98.19% | 3.547% | 98.73% | 99.02% | 65.07% | 12.14% | 95.69% | 95.69% | 1.436% | 98.55% | 99.13% | 67.31% | 13.41% | 95.96% | 95.96% | 1.589% | 98.55% |  | Wood
| 0.1516% | 2.222% | 68.91% | 1.852% | 1.852% | 96.45% | 1.286% | 0.346% | 2.883% | 78.23% | 3.368% | 3.368% | 97.97% | 1.283% | 0.3189% | 2.84% | 77.61% | 3.197% | 3.197% | 97.86% | 1.283% |  | Oil
| 0.01034% | 0% | 0% | 0% | 0% | 0% | 0% | 0.1755% | 0.2471% | 0.05275% | 0.1046% | 0.1046% | 0.06232% | 0.03058% | 0.1533% | 0.2302% | 0.04921% | 0.0928% | 0.0928% | 0.05781% | 0.02859% |  | Coal
| 0% | 0% | 0% | 0% | 0% | 0% | 0% | 0.4548% | 31.71% | 9.574% | 0.8472% | 0.8472% | 0.5337% | 0.1414% | 0.3925% | 29.55% | 8.932% | 0.7517% | 0.7517% | 0.4952% | 0.1322% |  | Other
Space Heating SMOKE File Tabulation 11:14 Sunday, September 24, 2023 2
2023 NEW EPISODE PRELIMINARY CONTROL LESS CURTAILMENT (BSRS, X-PRICE ELASTICITY 0.318), BY SCC
| Outside Nonattainment Area | [6 empty] | Inside Nonattainment Area | [6 empty] | Entire G3 Domain | [6 empty] | Source | Fuel
SCC | CO | NH3 | NOX | PM10-PRI | PM25-PRI | SO2 | VOC | CO | NH3 | NOX | PM10-PRI | PM25-PRI | SO2 | VOC | CO | NH3 | NOX | PM10-PRI | PM25-PRI | SO2 | VOC | Category | Type
Total Spc Ht | 2.9022 | 0.009 | 0.1634 | 0.243 | 0.243 | 0.2876 | 0.5442 | 18.2927 | 0.1214 | 2.275 | 1.9121 | 1.9121 | 3.6909 | 7.8491 | 21.1949 | 0.1303 | 2.4384 | 2.1551 | 2.1551 | 3.9785 | 8.3933
2102012000 | 0 | 0 | 0 | 0 | 0 | 0 | 0 | 0.0062 | 0 | 0.0262 | 0.0026 | 0.0026 | 0.0185 | 0.0005 | 0.0062 | 0 | 0.0262 | 0.0026 | 0.0026 | 0.0185 | 0.0005 | WasteOil | Other
2103002000 | 0.0002 | 0 | 0 | 0 | 0 | 0 | 0 | 0.0042 | 0 | 0.0002 | 0.0003 | 0.0003 | 0.0003 | 0.0003 | 0.0045 | 0 | 0.0002 | 0.0003 | 0.0003 | 0.0003 | 0.0003 | Coal-Com | Coal
2103004001 | 0.0002 | 0 | 0.0068 | 0.0002 | 0.0002 | 0.0048 | 0.0003 | 0.0129 | 0.0007 | 0.5176 | 0.0131 | 0.0131 | 0.3659 | 0.0205 | 0.013 | 0.0007 | 0.5244 | 0.0133 | 0.0133 | 0.3707 | 0.0208 | COil-Com | Oil
2103006000 | 0 | 0 | 0 | 0 | 0 | 0 | 0 | 0.0715 | 0.0357 | 0.1786 | 0.0136 | 0.0136 | 0.0011 | 0.0098 | 0.0715 | 0.0357 | 0.1786 | 0.0136 | 0.0136 | 0.0011 | 0.0098 | NtGas-Com | Other
2103008000 | 0.0003 | 0 | 0 | 0 | 0 | 0 | 0.0002 | 0.0018 | 0 | 0 | 0.0003 | 0.0003 | 0 | 0.0009 | 0.0021 | 0 | 0 | 0.0003 | 0.0003 | 0 | 0.001 | Wood-Com | Wood
2104002000 | 0.0001 | 0 | 0 | 0 | 0 | 0 | 0 | 0.0279 | 0.0003 | 0.001 | 0.0017 | 0.0017 | 0.002 | 0.0021 | 0.028 | 0.0003 | 0.001 | 0.0017 | 0.0017 | 0.002 | 0.0021 | CoalHt | Coal
2104004000 | 0.0042 | 0.0002 | 0.1058 | 0.0043 | 0.0043 | 0.2726 | 0.0067 | 0.0504 | 0.0028 | 1.2622 | 0.0513 | 0.0513 | 3.2502 | 0.0802 | 0.0546 | 0.003 | 1.368 | 0.0556 | 0.0556 | 3.5227 | 0.0869 | COil-Res | Oil
2104006010 | 0 | 0 | 0 | 0 | 0 | 0 | 0 | 0.0055 | 0.0028 | 0.013 | 0 | 0 | 0.0001 | 0.0008 | 0.0055 | 0.0028 | 0.013 | 0 | 0 | 0.0001 | 0.0008 | NtGas-Res | Other
2104008100 | 0.1063 | 0.0008 | 0.0011 | 0.0146 | 0.0146 | 0.0002 | 0.0964 | 6.3677 | 0.0454 | 0.0655 | 0.8722 | 0.8722 | 0.0101 | 5.7728 | 6.4741 | 0.0461 | 0.0666 | 0.8868 | 0.8868 | 0.0103 | 5.8692 | FP | Wood
2104008210 | 0.064 | 0.0005 | 0.0008 | 0.0085 | 0.0085 | 0.0001 | 0.0147 | 0.2653 | 0.002 | 0.0032 | 0.0352 | 0.0352 | 0.0005 | 0.0609 | 0.3293 | 0.0024 | 0.004 | 0.0437 | 0.0437 | 0.0006 | 0.0756 | Ins-Conv | Wood
2104008220 | 0.1205 | 0.0008 | 0.0017 | 0.0103 | 0.0103 | 0.0003 | 0.0103 | 0.4991 | 0.0032 | 0.0071 | 0.0425 | 0.0425 | 0.0014 | 0.0425 | 0.6195 | 0.004 | 0.0088 | 0.0528 | 0.0528 | 0.0018 | 0.0528 | Ins-NonCat | Wood
2104008230 | 0.1331 | 0.0011 | 0.0025 | 0.0162 | 0.0162 | 0.0005 | 0.0187 | 0.5513 | 0.0046 | 0.0103 | 0.067 | 0.067 | 0.0021 | 0.0773 | 0.6843 | 0.0058 | 0.0128 | 0.0831 | 0.0831 | 0.0026 | 0.0959 | Ins-Cat | Wood
2104008310 | 0.2751 | 0.0009 | 0.0033 | 0.0276 | 0.0276 | 0.0009 | 0.1203 | 1.1396 | 0.0037 | 0.0137 | 0.1142 | 0.1142 | 0.0038 | 0.4985 | 1.4147 | 0.0046 | 0.017 | 0.1418 | 0.1418 | 0.0047 | 0.6188 | WS-Conv | Wood
2104008320 | 0.8654 | 0.0017 | 0.0113 | 0.0555 | 0.0555 | 0.0028 | 0.084 | 3.5855 | 0.0072 | 0.0467 | 0.2298 | 0.2298 | 0.0116 | 0.348 | 4.4508 | 0.009 | 0.0579 | 0.2853 | 0.2853 | 0.0144 | 0.432 | WS-NonCat | Wood
2104008330 | 1.2579 | 0.0025 | 0.0164 | 0.0895 | 0.0895 | 0.0041 | 0.1526 | 5.2117 | 0.0105 | 0.0678 | 0.3707 | 0.3707 | 0.0169 | 0.6323 | 6.4695 | 0.0131 | 0.0842 | 0.4601 | 0.4601 | 0.0209 | 0.7849 | WS-Cat | Wood
2104008410 | 0.0036 | 0 | 0.0015 | 0.0011 | 0.0011 | 0.0001 | 0.0008 | 0.0151 | 0.0001 | 0.0061 | 0.0045 | 0.0045 | 0.0005 | 0.0035 | 0.0188 | 0.0001 | 0.0076 | 0.0056 | 0.0056 | 0.0006 | 0.0043 | PS-Exempt | Wood
2104008420 | 0.0276 | 0.0002 | 0.0111 | 0.0082 | 0.0082 | 0.0009 | 0.0064 | 0.1143 | 0.0008 | 0.0461 | 0.0341 | 0.0341 | 0.0037 | 0.0264 | 0.1419 | 0.001 | 0.0572 | 0.0423 | 0.0423 | 0.0046 | 0.0328 | PS-EPACert | Wood
2104008610 | 0.0438 | 0.0002 | 0.0012 | 0.0071 | 0.0071 | 0.0003 | 0.0329 | 0.3627 | 0.0015 | 0.0097 | 0.0591 | 0.0591 | 0.0024 | 0.2719 | 0.4065 | 0.0016 | 0.0108 | 0.0662 | 0.0662 | 0.0027 | 0.3047 | OWBWtd | Wood
| 99.84% | 96.67% | 31.15% | 98.19% | 98.19% | 3.547% | 98.73% | 99.02% | 65.07% | 12.14% | 95.69% | 95.69% | 1.436% | 98.55% | 99.13% | 67.31% | 13.41% | 95.96% | 95.96% | 1.589% | 98.55% |  | Wood
| 0.1516% | 2.222% | 68.91% | 1.852% | 1.852% | 96.45% | 1.286% | 0.346% | 2.883% | 78.23% | 3.368% | 3.368% | 97.97% | 1.283% | 0.3189% | 2.84% | 77.61% | 3.197% | 3.197% | 97.86% | 1.283% |  | Oil
| 0.01034% | 0% | 0% | 0% | 0% | 0% | 0% | 0.1755% | 0.2471% | 0.05275% | 0.1046% | 0.1046% | 0.06232% | 0.03058% | 0.1533% | 0.2302% | 0.04921% | 0.0928% | 0.0928% | 0.05781% | 0.02859% |  | Coal
| 0% | 0% | 0% | 0% | 0% | 0% | 0% | 0.4548% | 31.71% | 9.574% | 0.8472% | 0.8472% | 0.5337% | 0.1414% | 0.3925% | 29.55% | 8.932% | 0.7517% | 0.7517% | 0.4952% | 0.1322% |  | Other
Space Heating SMOKE File Tabulation 11:14 Sunday, September 24, 2023 3
2023 NEW EPISODE PRELIMINARY CONTROL WITH CURTAILMENT (BSRS, X-PRICE ELASTICITY 0.318), BY SCC
| Outside Nonattainment Area | [6 empty] | Inside Nonattainment Area | [6 empty] | Entire G3 Domain | [6 empty] | Source | Fuel
SCC | CO | NH3 | NOX | PM10-PRI | PM25-PRI | SO2 | VOC | CO | NH3 | NOX | PM10-PRI | PM25-PRI | SO2 | VOC | CO | NH3 | NOX | PM10-PRI | PM25-PRI | SO2 | VOC | Category | Type
Total Spc Ht | 2.9022 | 0.009 | 0.1634 | 0.243 | 0.243 | 0.2876 | 0.5442 | 18.2927 | 0.1214 | 2.275 | 1.9121 | 1.9121 | 3.6909 | 7.8491 | 21.1949 | 0.1303 | 2.4384 | 2.1551 | 2.1551 | 3.9785 | 8.3933
2102012000 | 0 | 0 | 0 | 0 | 0 | 0 | 0 | 0.0062 | 0 | 0.0262 | 0.0026 | 0.0026 | 0.0185 | 0.0005 | 0.0062 | 0 | 0.0262 | 0.0026 | 0.0026 | 0.0185 | 0.0005 | WasteOil | Other
2103002000 | 0.0002 | 0 | 0 | 0 | 0 | 0 | 0 | 0.0042 | 0 | 0.0002 | 0.0003 | 0.0003 | 0.0003 | 0.0003 | 0.0045 | 0 | 0.0002 | 0.0003 | 0.0003 | 0.0003 | 0.0003 | Coal-Com | Coal
2103004001 | 0.0002 | 0 | 0.0068 | 0.0002 | 0.0002 | 0.0048 | 0.0003 | 0.0129 | 0.0007 | 0.5176 | 0.0131 | 0.0131 | 0.3659 | 0.0205 | 0.013 | 0.0007 | 0.5244 | 0.0133 | 0.0133 | 0.3707 | 0.0208 | COil-Com | Oil
2103006000 | 0 | 0 | 0 | 0 | 0 | 0 | 0 | 0.0715 | 0.0357 | 0.1786 | 0.0136 | 0.0136 | 0.0011 | 0.0098 | 0.0715 | 0.0357 | 0.1786 | 0.0136 | 0.0136 | 0.0011 | 0.0098 | NtGas-Com | Other
2103008000 | 0.0003 | 0 | 0 | 0 | 0 | 0 | 0.0002 | 0.0018 | 0 | 0 | 0.0003 | 0.0003 | 0 | 0.0009 | 0.0021 | 0 | 0 | 0.0003 | 0.0003 | 0 | 0.001 | Wood-Com | Wood
2104002000 | 0.0001 | 0 | 0 | 0 | 0 | 0 | 0 | 0.0279 | 0.0003 | 0.001 | 0.0017 | 0.0017 | 0.002 | 0.0021 | 0.028 | 0.0003 | 0.001 | 0.0017 | 0.0017 | 0.002 | 0.0021 | CoalHt | Coal
2104004000 | 0.0042 | 0.0002 | 0.1058 | 0.0043 | 0.0043 | 0.2726 | 0.0067 | 0.0504 | 0.0028 | 1.2622 | 0.0513 | 0.0513 | 3.2502 | 0.0802 | 0.0546 | 0.003 | 1.368 | 0.0556 | 0.0556 | 3.5227 | 0.0869 | COil-Res | Oil
2104006010 | 0 | 0 | 0 | 0 | 0 | 0 | 0 | 0.0055 | 0.0028 | 0.013 | 0 | 0 | 0.0001 | 0.0008 | 0.0055 | 0.0028 | 0.013 | 0 | 0 | 0.0001 | 0.0008 | NtGas-Res | Other
2104008100 | 0.1063 | 0.0008 | 0.0011 | 0.0146 | 0.0146 | 0.0002 | 0.0964 | 6.3677 | 0.0454 | 0.0655 | 0.8722 | 0.8722 | 0.0101 | 5.7728 | 6.4741 | 0.0461 | 0.0666 | 0.8868 | 0.8868 | 0.0103 | 5.8692 | FP | Wood
2104008210 | 0.064 | 0.0005 | 0.0008 | 0.0085 | 0.0085 | 0.0001 | 0.0147 | 0.2653 | 0.002 | 0.0032 | 0.0352 | 0.0352 | 0.0005 | 0.0609 | 0.3293 | 0.0024 | 0.004 | 0.0437 | 0.0437 | 0.0006 | 0.0756 | Ins-Conv | Wood
2104008220 | 0.1205 | 0.0008 | 0.0017 | 0.0103 | 0.0103 | 0.0003 | 0.0103 | 0.4991 | 0.0032 | 0.0071 | 0.0425 | 0.0425 | 0.0014 | 0.0425 | 0.6195 | 0.004 | 0.0088 | 0.0528 | 0.0528 | 0.0018 | 0.0528 | Ins-NonCat | Wood
2104008230 | 0.1331 | 0.0011 | 0.0025 | 0.0162 | 0.0162 | 0.0005 | 0.0187 | 0.5513 | 0.0046 | 0.0103 | 0.067 | 0.067 | 0.0021 | 0.0773 | 0.6843 | 0.0058 | 0.0128 | 0.0831 | 0.0831 | 0.0026 | 0.0959 | Ins-Cat | Wood
2104008310 | 0.2751 | 0.0009 | 0.0033 | 0.0276 | 0.0276 | 0.0009 | 0.1203 | 1.1396 | 0.0037 | 0.0137 | 0.1142 | 0.1142 | 0.0038 | 0.4985 | 1.4147 | 0.0046 | 0.017 | 0.1418 | 0.1418 | 0.0047 | 0.6188 | WS-Conv | Wood
2104008320 | 0.8654 | 0.0017 | 0.0113 | 0.0555 | 0.0555 | 0.0028 | 0.084 | 3.5855 | 0.0072 | 0.0467 | 0.2298 | 0.2298 | 0.0116 | 0.348 | 4.4508 | 0.009 | 0.0579 | 0.2853 | 0.2853 | 0.0144 | 0.432 | WS-NonCat | Wood
2104008330 | 1.2579 | 0.0025 | 0.0164 | 0.0895 | 0.0895 | 0.0041 | 0.1526 | 5.2117 | 0.0105 | 0.0678 | 0.3707 | 0.3707 | 0.0169 | 0.6323 | 6.4695 | 0.0131 | 0.0842 | 0.4601 | 0.4601 | 0.0209 | 0.7849 | WS-Cat | Wood
2104008410 | 0.0036 | 0 | 0.0015 | 0.0011 | 0.0011 | 0.0001 | 0.0008 | 0.0151 | 0.0001 | 0.0061 | 0.0045 | 0.0045 | 0.0005 | 0.0035 | 0.0188 | 0.0001 | 0.0076 | 0.0056 | 0.0056 | 0.0006 | 0.0043 | PS-Exempt | Wood
2104008420 | 0.0276 | 0.0002 | 0.0111 | 0.0082 | 0.0082 | 0.0009 | 0.0064 | 0.1143 | 0.0008 | 0.0461 | 0.0341 | 0.0341 | 0.0037 | 0.0264 | 0.1419 | 0.001 | 0.0572 | 0.0423 | 0.0423 | 0.0046 | 0.0328 | PS-EPACert | Wood
2104008610 | 0.0438 | 0.0002 | 0.0012 | 0.0071 | 0.0071 | 0.0003 | 0.0329 | 0.3627 | 0.0015 | 0.0097 | 0.0591 | 0.0591 | 0.0024 | 0.2719 | 0.4065 | 0.0016 | 0.0108 | 0.0662 | 0.0662 | 0.0027 | 0.3047 | OWBWtd | Wood
| 99.84% | 96.67% | 31.15% | 98.19% | 98.19% | 3.547% | 98.73% | 99.02% | 65.07% | 12.14% | 95.69% | 95.69% | 1.436% | 98.55% | 99.13% | 67.31% | 13.41% | 95.96% | 95.96% | 1.589% | 98.55% |  | Wood
| 0.1516% | 2.222% | 68.91% | 1.852% | 1.852% | 96.45% | 1.286% | 0.346% | 2.883% | 78.23% | 3.368% | 3.368% | 97.97% | 1.283% | 0.3189% | 2.84% | 77.61% | 3.197% | 3.197% | 97.86% | 1.283% |  | Oil
| 0.01034% | 0% | 0% | 0% | 0% | 0% | 0% | 0.1755% | 0.2471% | 0.05275% | 0.1046% | 0.1046% | 0.06232% | 0.03058% | 0.1533% | 0.2302% | 0.04921% | 0.0928% | 0.0928% | 0.05781% | 0.02859% |  | Coal
| 0% | 0% | 0% | 0% | 0% | 0% | 0% | 0.4548% | 31.71% | 9.574% | 0.8472% | 0.8472% | 0.5337% | 0.1414% | 0.3925% | 29.55% | 8.932% | 0.7517% | 0.7517% | 0.4952% | 0.1322% |  | Other

## TabSpHt2024
Space Heating SMOKE File Tabulation 12:26 Friday, July 5, 2024 1
2024 NEW EPISODE RAW BASELINE (BSRS, X-PRICE ELASTICITY 0.318), BY SCC
| Outside Nonattainment Area | [6 empty] | Inside Nonattainment Area | [6 empty] | Entire G3 Domain | [6 empty] | Source | Fuel
SCC | CO | NH3 | NOX | PM10-PRI | PM25-PRI | SO2 | VOC | CO | NH3 | NOX | PM10-PRI | PM25-PRI | SO2 | VOC | CO | NH3 | NOX | PM10-PRI | PM25-PRI | SO2 | VOC | Category | Type
Total Spc Ht | 2.987 | 0.0092 | 0.1647 | 0.2492 | 0.2492 | 0.2873 | 0.5537 | 18.8299 | 0.1236 | 2.2924 | 1.9637 | 1.9637 | 3.7073 | 8.0547 | 21.8169 | 0.1328 | 2.4571 | 2.2129 | 2.2129 | 3.9945 | 8.6083
2102012000 | 0 | 0 | 0 | 0 | 0 | 0 | 0 | 0.0062 | 0 | 0.0262 | 0.0026 | 0.0026 | 0.0185 | 0.0005 | 0.0062 | 0 | 0.0262 | 0.0026 | 0.0026 | 0.0185 | 0.0005 | WasteOil | Other
2103002000 | 0.0002 | 0 | 0 | 0 | 0 | 0 | 0 | 0.0042 | 0 | 0.0002 | 0.0003 | 0.0003 | 0.0003 | 0.0003 | 0.0045 | 0 | 0.0002 | 0.0003 | 0.0003 | 0.0003 | 0.0003 | Coal-Com | Coal
2103004001 | 0.0002 | 0 | 0.0069 | 0.0002 | 0.0002 | 0.0048 | 0.0003 | 0.013 | 0.0007 | 0.5223 | 0.0132 | 0.0132 | 0.3692 | 0.0207 | 0.0132 | 0.0007 | 0.5291 | 0.0134 | 0.0134 | 0.374 | 0.021 | COil-Com | Oil
2103006000 | 0 | 0 | 0 | 0 | 0 | 0 | 0 | 0.0715 | 0.0357 | 0.1786 | 0.0136 | 0.0136 | 0.0011 | 0.0098 | 0.0715 | 0.0357 | 0.1786 | 0.0136 | 0.0136 | 0.0011 | 0.0098 | NtGas-Com | Other
2103008000 | 0.0003 | 0 | 0 | 0 | 0 | 0 | 0.0002 | 0.0018 | 0 | 0 | 0.0003 | 0.0003 | 0 | 0.0009 | 0.0021 | 0 | 0 | 0.0003 | 0.0003 | 0 | 0.001 | Wood-Com | Wood
2104002000 | 0.0001 | 0 | 0 | 0 | 0 | 0 | 0 | 0.0281 | 0.0003 | 0.001 | 0.0017 | 0.0017 | 0.002 | 0.0022 | 0.0282 | 0.0003 | 0.001 | 0.0017 | 0.0017 | 0.002 | 0.0022 | CoalHt | Coal
2104004000 | 0.0042 | 0.0002 | 0.1055 | 0.0043 | 0.0043 | 0.2719 | 0.0067 | 0.0505 | 0.0028 | 1.2667 | 0.0515 | 0.0515 | 3.2617 | 0.0805 | 0.0548 | 0.003 | 1.3722 | 0.0558 | 0.0558 | 3.5336 | 0.0872 | COil-Res | Oil
2104006010 | 0 | 0 | 0 | 0 | 0 | 0 | 0 | 0.0055 | 0.0028 | 0.013 | 0 | 0 | 0.0001 | 0.0008 | 0.0055 | 0.0028 | 0.013 | 0 | 0 | 0.0001 | 0.0008 | NtGas-Res | Other
2104008100 | 0.1095 | 0.0008 | 0.0011 | 0.015 | 0.015 | 0.0002 | 0.0993 | 6.5591 | 0.0467 | 0.0675 | 0.8984 | 0.8984 | 0.0104 | 5.9463 | 6.6686 | 0.0475 | 0.0686 | 0.9134 | 0.9134 | 0.0106 | 6.0456 | FP | Wood
2104008210 | 0.0617 | 0.0005 | 0.0007 | 0.0082 | 0.0082 | 0.0001 | 0.0142 | 0.2558 | 0.0019 | 0.0031 | 0.0339 | 0.0339 | 0.0004 | 0.0588 | 0.3176 | 0.0023 | 0.0039 | 0.0421 | 0.0421 | 0.0006 | 0.0729 | Ins-Conv | Wood
2104008220 | 0.1251 | 0.0008 | 0.0018 | 0.0107 | 0.0107 | 0.0004 | 0.0107 | 0.5184 | 0.0033 | 0.0074 | 0.0442 | 0.0442 | 0.0015 | 0.0442 | 0.6434 | 0.0041 | 0.0091 | 0.0548 | 0.0548 | 0.0018 | 0.0548 | Ins-NonCat | Wood
2104008230 | 0.1382 | 0.0012 | 0.0026 | 0.0168 | 0.0168 | 0.0005 | 0.0194 | 0.5726 | 0.0048 | 0.0107 | 0.0696 | 0.0696 | 0.0021 | 0.0803 | 0.7108 | 0.006 | 0.0133 | 0.0864 | 0.0864 | 0.0027 | 0.0996 | Ins-Cat | Wood
2104008310 | 0.2652 | 0.0009 | 0.0032 | 0.0266 | 0.0266 | 0.0009 | 0.116 | 1.0989 | 0.0036 | 0.0132 | 0.1101 | 0.1101 | 0.0036 | 0.4807 | 1.3641 | 0.0045 | 0.0163 | 0.1367 | 0.1367 | 0.0045 | 0.5967 | WS-Conv | Wood
2104008320 | 0.8987 | 0.0018 | 0.0117 | 0.0576 | 0.0576 | 0.0029 | 0.0872 | 3.7241 | 0.0075 | 0.0485 | 0.2387 | 0.2387 | 0.012 | 0.3614 | 4.6228 | 0.0093 | 0.0602 | 0.2963 | 0.2963 | 0.015 | 0.4487 | WS-NonCat | Wood
2104008330 | 1.3063 | 0.0026 | 0.017 | 0.0929 | 0.0929 | 0.0042 | 0.1585 | 5.4131 | 0.0109 | 0.0704 | 0.385 | 0.385 | 0.0175 | 0.6567 | 6.7195 | 0.0136 | 0.0874 | 0.4779 | 0.4779 | 0.0217 | 0.8152 | WS-Cat | Wood
2104008410 | 0.0035 | 0 | 0.0014 | 0.001 | 0.001 | 0.0001 | 0.0008 | 0.0146 | 0.0001 | 0.0059 | 0.0043 | 0.0043 | 0.0005 | 0.0034 | 0.0181 | 0.0001 | 0.0073 | 0.0054 | 0.0054 | 0.0006 | 0.0042 | PS-Exempt | Wood
2104008420 | 0.0287 | 0.0002 | 0.0116 | 0.0085 | 0.0085 | 0.0009 | 0.0066 | 0.1187 | 0.0009 | 0.0479 | 0.0354 | 0.0354 | 0.0038 | 0.0274 | 0.1474 | 0.0011 | 0.0594 | 0.0439 | 0.0439 | 0.0047 | 0.034 | PS-EPACert | Wood
2104008610 | 0.0451 | 0.0002 | 0.0012 | 0.0074 | 0.0074 | 0.0003 | 0.0338 | 0.3736 | 0.0015 | 0.0099 | 0.0609 | 0.0609 | 0.0025 | 0.28 | 0.4187 | 0.0017 | 0.0111 | 0.0682 | 0.0682 | 0.0028 | 0.3139 | OWBWtd | Wood
| 99.84% | 97.83% | 31.75% | 98.19% | 98.19% | 3.655% | 98.74% | 99.05% | 65.7% | 12.41% | 95.78% | 95.78% | 1.465% | 98.58% | 99.16% | 67.92% | 13.7% | 96.05% | 96.05% | 1.627% | 98.59% |  | Wood
| 0.1473% | 2.174% | 68.25% | 1.806% | 1.806% | 96.31% | 1.264% | 0.3372% | 2.832% | 78.04% | 3.295% | 3.295% | 97.94% | 1.256% | 0.3117% | 2.786% | 77.38% | 3.127% | 3.127% | 97.82% | 1.257% |  | Oil
| 0.01004% | 0% | 0% | 0% | 0% | 0% | 0% | 0.1715% | 0.2427% | 0.05235% | 0.1018% | 0.1018% | 0.06204% | 0.03104% | 0.1499% | 0.2259% | 0.04884% | 0.09038% | 0.09038% | 0.05758% | 0.02904% |  | Coal
| 0% | 0% | 0% | 0% | 0% | 0% | 0% | 0.4419% | 31.15% | 9.501% | 0.825% | 0.825% | 0.5314% | 0.1378% | 0.3814% | 28.99% | 8.864% | 0.7321% | 0.7321% | 0.4932% | 0.1289% |  | Other
Space Heating SMOKE File Tabulation 12:26 Friday, July 5, 2024 2
2024 NEW EPISODE PRELIMINARY CONTROL LESS CURTAILMENT (BSRS, X-PRICE ELASTICITY 0.318), BY SCC
| Outside Nonattainment Area | [6 empty] | Inside Nonattainment Area | [6 empty] | Entire G3 Domain | [6 empty] | Source | Fuel
SCC | CO | NH3 | NOX | PM10-PRI | PM25-PRI | SO2 | VOC | CO | NH3 | NOX | PM10-PRI | PM25-PRI | SO2 | VOC | CO | NH3 | NOX | PM10-PRI | PM25-PRI | SO2 | VOC | Category | Type
Total Spc Ht | 2.987 | 0.0092 | 0.1647 | 0.2492 | 0.2492 | 0.2873 | 0.5537 | 18.8299 | 0.1236 | 2.2924 | 1.3333 | 1.3333 | 1.9665 | 8.0547 | 21.8169 | 0.1328 | 2.4571 | 1.5825 | 1.5825 | 2.2538 | 8.6083
2102012000 | 0 | 0 | 0 | 0 | 0 | 0 | 0 | 0.0062 | 0 | 0.0262 | 0.0026 | 0.0026 | 0.0185 | 0.0005 | 0.0062 | 0 | 0.0262 | 0.0026 | 0.0026 | 0.0185 | 0.0005 | WasteOil | Other
2103002000 | 0.0002 | 0 | 0 | 0 | 0 | 0 | 0 | 0.0042 | 0 | 0.0002 | 0.0003 | 0.0003 | 0.0003 | 0.0003 | 0.0045 | 0 | 0.0002 | 0.0003 | 0.0003 | 0.0003 | 0.0003 | Coal-Com | Coal
2103004001 | 0.0002 | 0 | 0.0069 | 0.0002 | 0.0002 | 0.0048 | 0.0003 | 0.013 | 0.0007 | 0.5223 | 0.0073 | 0.0073 | 0.3798 | 0.0207 | 0.0132 | 0.0007 | 0.5291 | 0.0075 | 0.0075 | 0.3847 | 0.021 | COil-Com | Oil
2103006000 | 0 | 0 | 0 | 0 | 0 | 0 | 0 | 0.0715 | 0.0357 | 0.1786 | 0.0136 | 0.0136 | 0.0011 | 0.0098 | 0.0715 | 0.0357 | 0.1786 | 0.0136 | 0.0136 | 0.0011 | 0.0098 | NtGas-Com | Other
2103008000 | 0.0003 | 0 | 0 | 0 | 0 | 0 | 0.0002 | 0.0018 | 0 | 0 | 0.0003 | 0.0003 | 0 | 0.0009 | 0.0021 | 0 | 0 | 0.0003 | 0.0003 | 0 | 0.001 | Wood-Com | Wood
2104002000 | 0.0001 | 0 | 0 | 0 | 0 | 0 | 0 | 0.0281 | 0.0003 | 0.001 | 0.0008 | 0.0008 | 0.001 | 0.0022 | 0.0282 | 0.0003 | 0.001 | 0.0008 | 0.0008 | 0.0011 | 0.0022 | CoalHt | Coal
2104004000 | 0.0042 | 0.0002 | 0.1055 | 0.0043 | 0.0043 | 0.2719 | 0.0067 | 0.0505 | 0.0028 | 1.2667 | 0.025 | 0.025 | 1.5193 | 0.0805 | 0.0548 | 0.003 | 1.3722 | 0.0293 | 0.0293 | 1.7912 | 0.0872 | COil-Res | Oil
2104006010 | 0 | 0 | 0 | 0 | 0 | 0 | 0 | 0.0055 | 0.0028 | 0.013 | 0 | 0 | 0.0001 | 0.0008 | 0.0055 | 0.0028 | 0.013 | 0 | 0 | 0.0001 | 0.0008 | NtGas-Res | Other
2104008100 | 0.1095 | 0.0008 | 0.0011 | 0.015 | 0.015 | 0.0002 | 0.0993 | 6.5591 | 0.0467 | 0.0675 | 0.501 | 0.501 | 0.0064 | 5.9463 | 6.6686 | 0.0475 | 0.0686 | 0.516 | 0.516 | 0.0065 | 6.0456 | FP | Wood
2104008210 | 0.0617 | 0.0005 | 0.0007 | 0.0082 | 0.0082 | 0.0001 | 0.0142 | 0.2558 | 0.0019 | 0.0031 | 0.0186 | 0.0186 | 0.0003 | 0.0588 | 0.3176 | 0.0023 | 0.0039 | 0.0268 | 0.0268 | 0.0004 | 0.0729 | Ins-Conv | Wood
2104008220 | 0.1251 | 0.0008 | 0.0018 | 0.0107 | 0.0107 | 0.0004 | 0.0107 | 0.5184 | 0.0033 | 0.0074 | 0.039 | 0.039 | 0.0014 | 0.0442 | 0.6434 | 0.0041 | 0.0091 | 0.0496 | 0.0496 | 0.0018 | 0.0548 | Ins-NonCat | Wood
2104008230 | 0.1382 | 0.0012 | 0.0026 | 0.0168 | 0.0168 | 0.0005 | 0.0194 | 0.5726 | 0.0048 | 0.0107 | 0.0577 | 0.0577 | 0.002 | 0.0803 | 0.7108 | 0.006 | 0.0133 | 0.0745 | 0.0745 | 0.0025 | 0.0996 | Ins-Cat | Wood
2104008310 | 0.2652 | 0.0009 | 0.0032 | 0.0266 | 0.0266 | 0.0009 | 0.116 | 1.0989 | 0.0036 | 0.0132 | 0.0608 | 0.0608 | 0.0022 | 0.4807 | 1.3641 | 0.0045 | 0.0163 | 0.0874 | 0.0874 | 0.0031 | 0.5967 | WS-Conv | Wood
2104008320 | 0.8987 | 0.0018 | 0.0117 | 0.0576 | 0.0576 | 0.0029 | 0.0872 | 3.7241 | 0.0075 | 0.0485 | 0.2087 | 0.2087 | 0.0116 | 0.3614 | 4.6228 | 0.0093 | 0.0602 | 0.2663 | 0.2663 | 0.0145 | 0.4487 | WS-NonCat | Wood
2104008330 | 1.3063 | 0.0026 | 0.017 | 0.0929 | 0.0929 | 0.0042 | 0.1585 | 5.4131 | 0.0109 | 0.0704 | 0.3301 | 0.3301 | 0.0169 | 0.6567 | 6.7195 | 0.0136 | 0.0874 | 0.423 | 0.423 | 0.0211 | 0.8152 | WS-Cat | Wood
2104008410 | 0.0035 | 0 | 0.0014 | 0.001 | 0.001 | 0.0001 | 0.0008 | 0.0146 | 0.0001 | 0.0059 | 0.0038 | 0.0038 | 0.0005 | 0.0034 | 0.0181 | 0.0001 | 0.0073 | 0.0049 | 0.0049 | 0.0006 | 0.0042 | PS-Exempt | Wood
2104008420 | 0.0287 | 0.0002 | 0.0116 | 0.0085 | 0.0085 | 0.0009 | 0.0066 | 0.1187 | 0.0009 | 0.0479 | 0.03 | 0.03 | 0.0036 | 0.0274 | 0.1474 | 0.0011 | 0.0594 | 0.0386 | 0.0386 | 0.0045 | 0.034 | PS-EPACert | Wood
2104008610 | 0.0451 | 0.0002 | 0.0012 | 0.0074 | 0.0074 | 0.0003 | 0.0338 | 0.3736 | 0.0015 | 0.0099 | 0.0337 | 0.0337 | 0.0016 | 0.28 | 0.4187 | 0.0017 | 0.0111 | 0.041 | 0.041 | 0.0019 | 0.3139 | OWBWtd | Wood
| 99.84% | 97.83% | 31.75% | 98.19% | 98.19% | 3.655% | 98.74% | 99.05% | 65.7% | 12.41% | 96.28% | 96.28% | 2.365% | 98.58% | 99.16% | 67.92% | 13.7% | 96.58% | 96.58% | 2.525% | 98.59% |  | Wood
| 0.1473% | 2.174% | 68.25% | 1.806% | 1.806% | 96.31% | 1.264% | 0.3372% | 2.832% | 78.04% | 2.423% | 2.423% | 96.57% | 1.256% | 0.3117% | 2.786% | 77.38% | 2.325% | 2.325% | 96.54% | 1.257% |  | Oil
| 0.01004% | 0% | 0% | 0% | 0% | 0% | 0% | 0.1715% | 0.2427% | 0.05235% | 0.0825% | 0.0825% | 0.06611% | 0.03104% | 0.1499% | 0.2259% | 0.04884% | 0.06951% | 0.06951% | 0.06212% | 0.02904% |  | Coal
| 0% | 0% | 0% | 0% | 0% | 0% | 0% | 0.4419% | 31.15% | 9.501% | 1.215% | 1.215% | 1.002% | 0.1378% | 0.3814% | 28.99% | 8.864% | 1.024% | 1.024% | 0.8741% | 0.1289% |  | Other
Space Heating SMOKE File Tabulation 12:26 Friday, July 5, 2024 3
2024 NEW EPISODE PRELIMINARY CONTROL WITH CURTAILMENT (BSRS, X-PRICE ELASTICITY 0.318), BY SCC
| Outside Nonattainment Area | [6 empty] | Inside Nonattainment Area | [6 empty] | Entire G3 Domain | [6 empty] | Source | Fuel
SCC | CO | NH3 | NOX | PM10-PRI | PM25-PRI | SO2 | VOC | CO | NH3 | NOX | PM10-PRI | PM25-PRI | SO2 | VOC | CO | NH3 | NOX | PM10-PRI | PM25-PRI | SO2 | VOC | Category | Type
Total Spc Ht | 2.987 | 0.0092 | 0.1647 | 0.2492 | 0.2492 | 0.2873 | 0.5537 | 18.8299 | 0.1236 | 2.2924 | 1.3333 | 1.3333 | 1.9665 | 8.0547 | 21.8169 | 0.1328 | 2.4571 | 1.5825 | 1.5825 | 2.2538 | 8.6083
2102012000 | 0 | 0 | 0 | 0 | 0 | 0 | 0 | 0.0062 | 0 | 0.0262 | 0.0026 | 0.0026 | 0.0185 | 0.0005 | 0.0062 | 0 | 0.0262 | 0.0026 | 0.0026 | 0.0185 | 0.0005 | WasteOil | Other
2103002000 | 0.0002 | 0 | 0 | 0 | 0 | 0 | 0 | 0.0042 | 0 | 0.0002 | 0.0003 | 0.0003 | 0.0003 | 0.0003 | 0.0045 | 0 | 0.0002 | 0.0003 | 0.0003 | 0.0003 | 0.0003 | Coal-Com | Coal
2103004001 | 0.0002 | 0 | 0.0069 | 0.0002 | 0.0002 | 0.0048 | 0.0003 | 0.013 | 0.0007 | 0.5223 | 0.0073 | 0.0073 | 0.3798 | 0.0207 | 0.0132 | 0.0007 | 0.5291 | 0.0075 | 0.0075 | 0.3847 | 0.021 | COil-Com | Oil
2103006000 | 0 | 0 | 0 | 0 | 0 | 0 | 0 | 0.0715 | 0.0357 | 0.1786 | 0.0136 | 0.0136 | 0.0011 | 0.0098 | 0.0715 | 0.0357 | 0.1786 | 0.0136 | 0.0136 | 0.0011 | 0.0098 | NtGas-Com | Other
2103008000 | 0.0003 | 0 | 0 | 0 | 0 | 0 | 0.0002 | 0.0018 | 0 | 0 | 0.0003 | 0.0003 | 0 | 0.0009 | 0.0021 | 0 | 0 | 0.0003 | 0.0003 | 0 | 0.001 | Wood-Com | Wood
2104002000 | 0.0001 | 0 | 0 | 0 | 0 | 0 | 0 | 0.0281 | 0.0003 | 0.001 | 0.0008 | 0.0008 | 0.001 | 0.0022 | 0.0282 | 0.0003 | 0.001 | 0.0008 | 0.0008 | 0.0011 | 0.0022 | CoalHt | Coal
2104004000 | 0.0042 | 0.0002 | 0.1055 | 0.0043 | 0.0043 | 0.2719 | 0.0067 | 0.0505 | 0.0028 | 1.2667 | 0.025 | 0.025 | 1.5193 | 0.0805 | 0.0548 | 0.003 | 1.3722 | 0.0293 | 0.0293 | 1.7912 | 0.0872 | COil-Res | Oil
2104006010 | 0 | 0 | 0 | 0 | 0 | 0 | 0 | 0.0055 | 0.0028 | 0.013 | 0 | 0 | 0.0001 | 0.0008 | 0.0055 | 0.0028 | 0.013 | 0 | 0 | 0.0001 | 0.0008 | NtGas-Res | Other
2104008100 | 0.1095 | 0.0008 | 0.0011 | 0.015 | 0.015 | 0.0002 | 0.0993 | 6.5591 | 0.0467 | 0.0675 | 0.501 | 0.501 | 0.0064 | 5.9463 | 6.6686 | 0.0475 | 0.0686 | 0.516 | 0.516 | 0.0065 | 6.0456 | FP | Wood
2104008210 | 0.0617 | 0.0005 | 0.0007 | 0.0082 | 0.0082 | 0.0001 | 0.0142 | 0.2558 | 0.0019 | 0.0031 | 0.0186 | 0.0186 | 0.0003 | 0.0588 | 0.3176 | 0.0023 | 0.0039 | 0.0268 | 0.0268 | 0.0004 | 0.0729 | Ins-Conv | Wood
2104008220 | 0.1251 | 0.0008 | 0.0018 | 0.0107 | 0.0107 | 0.0004 | 0.0107 | 0.5184 | 0.0033 | 0.0074 | 0.039 | 0.039 | 0.0014 | 0.0442 | 0.6434 | 0.0041 | 0.0091 | 0.0496 | 0.0496 | 0.0018 | 0.0548 | Ins-NonCat | Wood
2104008230 | 0.1382 | 0.0012 | 0.0026 | 0.0168 | 0.0168 | 0.0005 | 0.0194 | 0.5726 | 0.0048 | 0.0107 | 0.0577 | 0.0577 | 0.002 | 0.0803 | 0.7108 | 0.006 | 0.0133 | 0.0745 | 0.0745 | 0.0025 | 0.0996 | Ins-Cat | Wood
2104008310 | 0.2652 | 0.0009 | 0.0032 | 0.0266 | 0.0266 | 0.0009 | 0.116 | 1.0989 | 0.0036 | 0.0132 | 0.0608 | 0.0608 | 0.0022 | 0.4807 | 1.3641 | 0.0045 | 0.0163 | 0.0874 | 0.0874 | 0.0031 | 0.5967 | WS-Conv | Wood
2104008320 | 0.8987 | 0.0018 | 0.0117 | 0.0576 | 0.0576 | 0.0029 | 0.0872 | 3.7241 | 0.0075 | 0.0485 | 0.2087 | 0.2087 | 0.0116 | 0.3614 | 4.6228 | 0.0093 | 0.0602 | 0.2663 | 0.2663 | 0.0145 | 0.4487 | WS-NonCat | Wood
2104008330 | 1.3063 | 0.0026 | 0.017 | 0.0929 | 0.0929 | 0.0042 | 0.1585 | 5.4131 | 0.0109 | 0.0704 | 0.3301 | 0.3301 | 0.0169 | 0.6567 | 6.7195 | 0.0136 | 0.0874 | 0.423 | 0.423 | 0.0211 | 0.8152 | WS-Cat | Wood
2104008410 | 0.0035 | 0 | 0.0014 | 0.001 | 0.001 | 0.0001 | 0.0008 | 0.0146 | 0.0001 | 0.0059 | 0.0038 | 0.0038 | 0.0005 | 0.0034 | 0.0181 | 0.0001 | 0.0073 | 0.0049 | 0.0049 | 0.0006 | 0.0042 | PS-Exempt | Wood
2104008420 | 0.0287 | 0.0002 | 0.0116 | 0.0085 | 0.0085 | 0.0009 | 0.0066 | 0.1187 | 0.0009 | 0.0479 | 0.03 | 0.03 | 0.0036 | 0.0274 | 0.1474 | 0.0011 | 0.0594 | 0.0386 | 0.0386 | 0.0045 | 0.034 | PS-EPACert | Wood
2104008610 | 0.0451 | 0.0002 | 0.0012 | 0.0074 | 0.0074 | 0.0003 | 0.0338 | 0.3736 | 0.0015 | 0.0099 | 0.0337 | 0.0337 | 0.0016 | 0.28 | 0.4187 | 0.0017 | 0.0111 | 0.041 | 0.041 | 0.0019 | 0.3139 | OWBWtd | Wood
| 99.84% | 97.83% | 31.75% | 98.19% | 98.19% | 3.655% | 98.74% | 99.05% | 65.7% | 12.41% | 96.28% | 96.28% | 2.365% | 98.58% | 99.16% | 67.92% | 13.7% | 96.58% | 96.58% | 2.525% | 98.59% |  | Wood
| 0.1473% | 2.174% | 68.25% | 1.806% | 1.806% | 96.31% | 1.264% | 0.3372% | 2.832% | 78.04% | 2.423% | 2.423% | 96.57% | 1.256% | 0.3117% | 2.786% | 77.38% | 2.325% | 2.325% | 96.54% | 1.257% |  | Oil
| 0.01004% | 0% | 0% | 0% | 0% | 0% | 0% | 0.1715% | 0.2427% | 0.05235% | 0.0825% | 0.0825% | 0.06611% | 0.03104% | 0.1499% | 0.2259% | 0.04884% | 0.06951% | 0.06951% | 0.06212% | 0.02904% |  | Coal
| 0% | 0% | 0% | 0% | 0% | 0% | 0% | 0.4419% | 31.15% | 9.501% | 1.215% | 1.215% | 1.002% | 0.1378% | 0.3814% | 28.99% | 8.864% | 1.024% | 1.024% | 0.8741% | 0.1289% |  | Other

## TabSpHt2025
Space Heating SMOKE File Tabulation 12:26 Friday, July 5, 2024 1
2025 NEW EPISODE RAW BASELINE (BSRS, X-PRICE ELASTICITY 0.318), BY SCC
| Outside Nonattainment Area | [6 empty] | Inside Nonattainment Area | [6 empty] | Entire G3 Domain | [6 empty] | Source | Fuel
SCC | CO | NH3 | NOX | PM10-PRI | PM25-PRI | SO2 | VOC | CO | NH3 | NOX | PM10-PRI | PM25-PRI | SO2 | VOC | CO | NH3 | NOX | PM10-PRI | PM25-PRI | SO2 | VOC | Category | Type
Total Spc Ht | 3.0158 | 0.0092 | 0.1659 | 0.2509 | 0.2509 | 0.2891 | 0.5534 | 19.0138 | 0.1243 | 2.3089 | 1.98 | 1.98 | 3.7338 | 8.1117 | 22.0297 | 0.1336 | 2.4748 | 2.2309 | 2.2309 | 4.0228 | 8.6651
2102012000 | 0 | 0 | 0 | 0 | 0 | 0 | 0 | 0.0062 | 0 | 0.0262 | 0.0026 | 0.0026 | 0.0185 | 0.0005 | 0.0062 | 0 | 0.0262 | 0.0026 | 0.0026 | 0.0185 | 0.0005 | WasteOil | Other
2103002000 | 0.0002 | 0 | 0 | 0 | 0 | 0 | 0 | 0.0042 | 0 | 0.0002 | 0.0003 | 0.0003 | 0.0003 | 0.0003 | 0.0045 | 0 | 0.0002 | 0.0003 | 0.0003 | 0.0003 | 0.0003 | Coal-Com | Coal
2103004001 | 0.0002 | 0 | 0.0069 | 0.0002 | 0.0002 | 0.0049 | 0.0003 | 0.0131 | 0.0007 | 0.527 | 0.0134 | 0.0134 | 0.3725 | 0.0209 | 0.0133 | 0.0007 | 0.5339 | 0.0135 | 0.0135 | 0.3774 | 0.0212 | COil-Com | Oil
2103006000 | 0 | 0 | 0 | 0 | 0 | 0 | 0 | 0.0715 | 0.0357 | 0.1786 | 0.0136 | 0.0136 | 0.0011 | 0.0098 | 0.0715 | 0.0357 | 0.1786 | 0.0136 | 0.0136 | 0.0011 | 0.0098 | NtGas-Com | Other
2103008000 | 0.0003 | 0 | 0 | 0 | 0 | 0 | 0.0002 | 0.0018 | 0 | 0 | 0.0003 | 0.0003 | 0 | 0.0009 | 0.0021 | 0 | 0 | 0.0003 | 0.0003 | 0 | 0.001 | Wood-Com | Wood
2104002000 | 0.0001 | 0 | 0 | 0 | 0 | 0 | 0 | 0.0283 | 0.0003 | 0.001 | 0.0017 | 0.0017 | 0.002 | 0.0022 | 0.0284 | 0.0003 | 0.001 | 0.0017 | 0.0017 | 0.002 | 0.0022 | CoalHt | Coal
2104004000 | 0.0042 | 0.0002 | 0.1062 | 0.0043 | 0.0043 | 0.2736 | 0.0067 | 0.0509 | 0.0028 | 1.2754 | 0.0518 | 0.0518 | 3.2843 | 0.081 | 0.0551 | 0.003 | 1.3816 | 0.0562 | 0.0562 | 3.5578 | 0.0878 | COil-Res | Oil
2104006010 | 0 | 0 | 0 | 0 | 0 | 0 | 0 | 0.0055 | 0.0028 | 0.013 | 0 | 0 | 0.0001 | 0.0008 | 0.0055 | 0.0028 | 0.013 | 0 | 0 | 0.0001 | 0.0008 | NtGas-Res | Other
2104008100 | 0.1106 | 0.0008 | 0.0011 | 0.0152 | 0.0152 | 0.0002 | 0.1003 | 6.6257 | 0.0472 | 0.0682 | 0.9076 | 0.9076 | 0.0105 | 6.0067 | 6.7364 | 0.048 | 0.0693 | 0.9227 | 0.9227 | 0.0107 | 6.107 | FP | Wood
2104008210 | 0.0586 | 0.0004 | 0.0007 | 0.0078 | 0.0078 | 0.0001 | 0.0135 | 0.2428 | 0.0018 | 0.0029 | 0.0322 | 0.0322 | 0.0004 | 0.0558 | 0.3014 | 0.0022 | 0.0037 | 0.04 | 0.04 | 0.0005 | 0.0692 | Ins-Conv | Wood
2104008220 | 0.1273 | 0.0008 | 0.0018 | 0.0108 | 0.0108 | 0.0004 | 0.0108 | 0.5275 | 0.0034 | 0.0075 | 0.045 | 0.045 | 0.0015 | 0.045 | 0.6548 | 0.0042 | 0.0093 | 0.0558 | 0.0558 | 0.0019 | 0.0558 | Ins-NonCat | Wood
2104008230 | 0.1406 | 0.0012 | 0.0026 | 0.0171 | 0.0171 | 0.0005 | 0.0197 | 0.5827 | 0.0049 | 0.0109 | 0.0708 | 0.0708 | 0.0022 | 0.0817 | 0.7233 | 0.0061 | 0.0135 | 0.0879 | 0.0879 | 0.0027 | 0.1014 | Ins-Cat | Wood
2104008310 | 0.2517 | 0.0008 | 0.003 | 0.0252 | 0.0252 | 0.0008 | 0.1101 | 1.0429 | 0.0034 | 0.0125 | 0.1045 | 0.1045 | 0.0034 | 0.4562 | 1.2946 | 0.0042 | 0.0155 | 0.1297 | 0.1297 | 0.0043 | 0.5662 | WS-Conv | Wood
2104008320 | 0.9146 | 0.0018 | 0.0119 | 0.0586 | 0.0586 | 0.003 | 0.0888 | 3.7898 | 0.0077 | 0.0493 | 0.2429 | 0.2429 | 0.0123 | 0.3678 | 4.7044 | 0.0095 | 0.0612 | 0.3015 | 0.3015 | 0.0152 | 0.4566 | WS-NonCat | Wood
2104008330 | 1.3294 | 0.0027 | 0.0173 | 0.0945 | 0.0945 | 0.0043 | 0.1613 | 5.5087 | 0.0111 | 0.0717 | 0.3918 | 0.3918 | 0.0178 | 0.6683 | 6.8381 | 0.0138 | 0.089 | 0.4863 | 0.4863 | 0.0221 | 0.8296 | WS-Cat | Wood
2104008410 | 0.0033 | 0 | 0.0013 | 0.001 | 0.001 | 0.0001 | 0.0008 | 0.0138 | 0.0001 | 0.0056 | 0.0041 | 0.0041 | 0.0004 | 0.0032 | 0.0172 | 0.0001 | 0.0069 | 0.0051 | 0.0051 | 0.0006 | 0.004 | PS-Exempt | Wood
2104008420 | 0.0292 | 0.0002 | 0.0118 | 0.0087 | 0.0087 | 0.0009 | 0.0067 | 0.1208 | 0.0009 | 0.0487 | 0.036 | 0.036 | 0.0039 | 0.0279 | 0.15 | 0.0011 | 0.0605 | 0.0447 | 0.0447 | 0.0048 | 0.0346 | PS-EPACert | Wood
2104008610 | 0.0456 | 0.0002 | 0.0012 | 0.0074 | 0.0074 | 0.0003 | 0.0342 | 0.3774 | 0.0015 | 0.01 | 0.0615 | 0.0615 | 0.0025 | 0.2829 | 0.423 | 0.0017 | 0.0113 | 0.0689 | 0.0689 | 0.0028 | 0.317 | OWBWtd | Wood
| 99.85% | 96.74% | 31.77% | 98.17% | 98.17% | 3.667% | 98.74% | 99.05% | 65.97% | 12.44% | 95.79% | 95.79% | 1.47% | 98.58% | 99.16% | 68.04% | 13.75% | 96.06% | 96.06% | 1.631% | 98.58% |  | Wood
| 0.1459% | 2.174% | 68.17% | 1.794% | 1.794% | 96.33% | 1.265% | 0.3366% | 2.816% | 78.06% | 3.293% | 3.293% | 97.94% | 1.256% | 0.3105% | 2.769% | 77.4% | 3.124% | 3.124% | 97.82% | 1.258% |  | Oil
| 0.009948% | 0% | 0% | 0% | 0% | 0% | 0% | 0.1709% | 0.2414% | 0.05197% | 0.101% | 0.101% | 0.0616% | 0.03082% | 0.1493% | 0.2246% | 0.04849% | 0.08965% | 0.08965% | 0.05717% | 0.02885% |  | Coal
| 0% | 0% | 0% | 0% | 0% | 0% | 0% | 0.4376% | 30.97% | 9.433% | 0.8182% | 0.8182% | 0.5276% | 0.1368% | 0.3777% | 28.82% | 8.801% | 0.7262% | 0.7262% | 0.4897% | 0.1281% |  | Other
Space Heating SMOKE File Tabulation 12:26 Friday, July 5, 2024 2
2025 NEW EPISODE PRELIMINARY CONTROL LESS CURTAILMENT (BSRS, X-PRICE ELASTICITY 0.318), BY SCC
| Outside Nonattainment Area | [6 empty] | Inside Nonattainment Area | [6 empty] | Entire G3 Domain | [6 empty] | Source | Fuel
SCC | CO | NH3 | NOX | PM10-PRI | PM25-PRI | SO2 | VOC | CO | NH3 | NOX | PM10-PRI | PM25-PRI | SO2 | VOC | CO | NH3 | NOX | PM10-PRI | PM25-PRI | SO2 | VOC | Category | Type
Total Spc Ht | 3.0158 | 0.0092 | 0.1659 | 0.2509 | 0.2509 | 0.2891 | 0.5534 | 19.0138 | 0.1243 | 2.3089 | 1.1438 | 1.1438 | 1.9703 | 8.1117 | 22.0297 | 0.1336 | 2.4748 | 1.3948 | 1.3948 | 2.2594 | 8.6651
2102012000 | 0 | 0 | 0 | 0 | 0 | 0 | 0 | 0.0062 | 0 | 0.0262 | 0.0026 | 0.0026 | 0.0185 | 0.0005 | 0.0062 | 0 | 0.0262 | 0.0026 | 0.0026 | 0.0185 | 0.0005 | WasteOil | Other
2103002000 | 0.0002 | 0 | 0 | 0 | 0 | 0 | 0 | 0.0042 | 0 | 0.0002 | 0.0003 | 0.0003 | 0.0003 | 0.0003 | 0.0045 | 0 | 0.0002 | 0.0003 | 0.0003 | 0.0003 | 0.0003 | Coal-Com | Coal
2103004001 | 0.0002 | 0 | 0.0069 | 0.0002 | 0.0002 | 0.0049 | 0.0003 | 0.0131 | 0.0007 | 0.527 | 0.0074 | 0.0074 | 0.3833 | 0.0209 | 0.0133 | 0.0007 | 0.5339 | 0.0076 | 0.0076 | 0.3881 | 0.0212 | COil-Com | Oil
2103006000 | 0 | 0 | 0 | 0 | 0 | 0 | 0 | 0.0715 | 0.0357 | 0.1786 | 0.0136 | 0.0136 | 0.0011 | 0.0098 | 0.0715 | 0.0357 | 0.1786 | 0.0136 | 0.0136 | 0.0011 | 0.0098 | NtGas-Com | Other
2103008000 | 0.0003 | 0 | 0 | 0 | 0 | 0 | 0.0002 | 0.0018 | 0 | 0 | 0.0003 | 0.0003 | 0 | 0.0009 | 0.0021 | 0 | 0 | 0.0003 | 0.0003 | 0 | 0.001 | Wood-Com | Wood
2104002000 | 0.0001 | 0 | 0 | 0 | 0 | 0 | 0 | 0.0283 | 0.0003 | 0.001 | 0.0007 | 0.0007 | 0.001 | 0.0022 | 0.0284 | 0.0003 | 0.001 | 0.0007 | 0.0007 | 0.0011 | 0.0022 | CoalHt | Coal
2104004000 | 0.0042 | 0.0002 | 0.1062 | 0.0043 | 0.0043 | 0.2736 | 0.0067 | 0.0509 | 0.0028 | 1.2754 | 0.0216 | 0.0216 | 1.5196 | 0.081 | 0.0551 | 0.003 | 1.3816 | 0.0259 | 0.0259 | 1.7932 | 0.0878 | COil-Res | Oil
2104006010 | 0 | 0 | 0 | 0 | 0 | 0 | 0 | 0.0055 | 0.0028 | 0.013 | 0 | 0 | 0.0001 | 0.0008 | 0.0055 | 0.0028 | 0.013 | 0 | 0 | 0.0001 | 0.0008 | NtGas-Res | Other
2104008100 | 0.1106 | 0.0008 | 0.0011 | 0.0152 | 0.0152 | 0.0002 | 0.1003 | 6.6257 | 0.0472 | 0.0682 | 0.4255 | 0.4255 | 0.0063 | 6.0067 | 6.7364 | 0.048 | 0.0693 | 0.4406 | 0.4406 | 0.0065 | 6.107 | FP | Wood
2104008210 | 0.0586 | 0.0004 | 0.0007 | 0.0078 | 0.0078 | 0.0001 | 0.0135 | 0.2428 | 0.0018 | 0.0029 | 0.0148 | 0.0148 | 0.0002 | 0.0558 | 0.3014 | 0.0022 | 0.0037 | 0.0226 | 0.0226 | 0.0003 | 0.0692 | Ins-Conv | Wood
2104008220 | 0.1273 | 0.0008 | 0.0018 | 0.0108 | 0.0108 | 0.0004 | 0.0108 | 0.5275 | 0.0034 | 0.0075 | 0.0339 | 0.0339 | 0.0014 | 0.045 | 0.6548 | 0.0042 | 0.0093 | 0.0448 | 0.0448 | 0.0018 | 0.0558 | Ins-NonCat | Wood
2104008230 | 0.1406 | 0.0012 | 0.0026 | 0.0171 | 0.0171 | 0.0005 | 0.0197 | 0.5827 | 0.0049 | 0.0109 | 0.0498 | 0.0498 | 0.002 | 0.0817 | 0.7233 | 0.0061 | 0.0135 | 0.0669 | 0.0669 | 0.0026 | 0.1014 | Ins-Cat | Wood
2104008310 | 0.2517 | 0.0008 | 0.003 | 0.0252 | 0.0252 | 0.0008 | 0.1101 | 1.0429 | 0.0034 | 0.0125 | 0.0484 | 0.0484 | 0.002 | 0.4562 | 1.2946 | 0.0042 | 0.0155 | 0.0736 | 0.0736 | 0.0029 | 0.5662 | WS-Conv | Wood
2104008320 | 0.9146 | 0.0018 | 0.0119 | 0.0586 | 0.0586 | 0.003 | 0.0888 | 3.7898 | 0.0077 | 0.0493 | 0.1817 | 0.1817 | 0.0117 | 0.3678 | 4.7044 | 0.0095 | 0.0612 | 0.2403 | 0.2403 | 0.0147 | 0.4566 | WS-NonCat | Wood
2104008330 | 1.3294 | 0.0027 | 0.0173 | 0.0945 | 0.0945 | 0.0043 | 0.1613 | 5.5087 | 0.0111 | 0.0717 | 0.286 | 0.286 | 0.017 | 0.6683 | 6.8381 | 0.0138 | 0.089 | 0.3806 | 0.3806 | 0.0213 | 0.8296 | WS-Cat | Wood
2104008410 | 0.0033 | 0 | 0.0013 | 0.001 | 0.001 | 0.0001 | 0.0008 | 0.0138 | 0.0001 | 0.0056 | 0.0031 | 0.0031 | 0.0004 | 0.0032 | 0.0172 | 0.0001 | 0.0069 | 0.0041 | 0.0041 | 0.0005 | 0.004 | PS-Exempt | Wood
2104008420 | 0.0292 | 0.0002 | 0.0118 | 0.0087 | 0.0087 | 0.0009 | 0.0067 | 0.1208 | 0.0009 | 0.0487 | 0.0258 | 0.0258 | 0.0036 | 0.0279 | 0.15 | 0.0011 | 0.0605 | 0.0345 | 0.0345 | 0.0045 | 0.0346 | PS-EPACert | Wood
2104008610 | 0.0456 | 0.0002 | 0.0012 | 0.0074 | 0.0074 | 0.0003 | 0.0342 | 0.3774 | 0.0015 | 0.01 | 0.0285 | 0.0285 | 0.0016 | 0.2829 | 0.423 | 0.0017 | 0.0113 | 0.036 | 0.036 | 0.0019 | 0.317 | OWBWtd | Wood
| 99.85% | 96.74% | 31.77% | 98.17% | 98.17% | 3.667% | 98.74% | 99.05% | 65.97% | 12.44% | 95.98% | 95.98% | 2.345% | 98.58% | 99.16% | 68.04% | 13.75% | 96.38% | 96.38% | 2.523% | 98.58% |  | Wood
| 0.1459% | 2.174% | 68.17% | 1.794% | 1.794% | 96.33% | 1.265% | 0.3366% | 2.816% | 78.06% | 2.535% | 2.535% | 96.58% | 1.256% | 0.3105% | 2.769% | 77.4% | 2.402% | 2.402% | 96.54% | 1.258% |  | Oil
| 0.009948% | 0% | 0% | 0% | 0% | 0% | 0% | 0.1709% | 0.2414% | 0.05197% | 0.08743% | 0.08743% | 0.06598% | 0.03082% | 0.1493% | 0.2246% | 0.04849% | 0.07169% | 0.07169% | 0.06196% | 0.02885% |  | Coal
| 0% | 0% | 0% | 0% | 0% | 0% | 0% | 0.4376% | 30.97% | 9.433% | 1.416% | 1.416% | 0.9998% | 0.1368% | 0.3777% | 28.82% | 8.801% | 1.161% | 1.161% | 0.8719% | 0.1281% |  | Other
Space Heating SMOKE File Tabulation 12:26 Friday, July 5, 2024 3
2025 NEW EPISODE PRELIMINARY CONTROL WITH CURTAILMENT (BSRS, X-PRICE ELASTICITY 0.318), BY SCC
| Outside Nonattainment Area | [6 empty] | Inside Nonattainment Area | [6 empty] | Entire G3 Domain | [6 empty] | Source | Fuel
SCC | CO | NH3 | NOX | PM10-PRI | PM25-PRI | SO2 | VOC | CO | NH3 | NOX | PM10-PRI | PM25-PRI | SO2 | VOC | CO | NH3 | NOX | PM10-PRI | PM25-PRI | SO2 | VOC | Category | Type
Total Spc Ht | 3.0158 | 0.0092 | 0.1659 | 0.2509 | 0.2509 | 0.2891 | 0.5534 | 19.0138 | 0.1243 | 2.3089 | 1.1438 | 1.1438 | 1.9703 | 8.1117 | 22.0297 | 0.1336 | 2.4748 | 1.3948 | 1.3948 | 2.2594 | 8.6651
2102012000 | 0 | 0 | 0 | 0 | 0 | 0 | 0 | 0.0062 | 0 | 0.0262 | 0.0026 | 0.0026 | 0.0185 | 0.0005 | 0.0062 | 0 | 0.0262 | 0.0026 | 0.0026 | 0.0185 | 0.0005 | WasteOil | Other
2103002000 | 0.0002 | 0 | 0 | 0 | 0 | 0 | 0 | 0.0042 | 0 | 0.0002 | 0.0003 | 0.0003 | 0.0003 | 0.0003 | 0.0045 | 0 | 0.0002 | 0.0003 | 0.0003 | 0.0003 | 0.0003 | Coal-Com | Coal
2103004001 | 0.0002 | 0 | 0.0069 | 0.0002 | 0.0002 | 0.0049 | 0.0003 | 0.0131 | 0.0007 | 0.527 | 0.0074 | 0.0074 | 0.3833 | 0.0209 | 0.0133 | 0.0007 | 0.5339 | 0.0076 | 0.0076 | 0.3881 | 0.0212 | COil-Com | Oil
2103006000 | 0 | 0 | 0 | 0 | 0 | 0 | 0 | 0.0715 | 0.0357 | 0.1786 | 0.0136 | 0.0136 | 0.0011 | 0.0098 | 0.0715 | 0.0357 | 0.1786 | 0.0136 | 0.0136 | 0.0011 | 0.0098 | NtGas-Com | Other
2103008000 | 0.0003 | 0 | 0 | 0 | 0 | 0 | 0.0002 | 0.0018 | 0 | 0 | 0.0003 | 0.0003 | 0 | 0.0009 | 0.0021 | 0 | 0 | 0.0003 | 0.0003 | 0 | 0.001 | Wood-Com | Wood
2104002000 | 0.0001 | 0 | 0 | 0 | 0 | 0 | 0 | 0.0283 | 0.0003 | 0.001 | 0.0007 | 0.0007 | 0.001 | 0.0022 | 0.0284 | 0.0003 | 0.001 | 0.0007 | 0.0007 | 0.0011 | 0.0022 | CoalHt | Coal
2104004000 | 0.0042 | 0.0002 | 0.1062 | 0.0043 | 0.0043 | 0.2736 | 0.0067 | 0.0509 | 0.0028 | 1.2754 | 0.0216 | 0.0216 | 1.5196 | 0.081 | 0.0551 | 0.003 | 1.3816 | 0.0259 | 0.0259 | 1.7932 | 0.0878 | COil-Res | Oil
2104006010 | 0 | 0 | 0 | 0 | 0 | 0 | 0 | 0.0055 | 0.0028 | 0.013 | 0 | 0 | 0.0001 | 0.0008 | 0.0055 | 0.0028 | 0.013 | 0 | 0 | 0.0001 | 0.0008 | NtGas-Res | Other
2104008100 | 0.1106 | 0.0008 | 0.0011 | 0.0152 | 0.0152 | 0.0002 | 0.1003 | 6.6257 | 0.0472 | 0.0682 | 0.4255 | 0.4255 | 0.0063 | 6.0067 | 6.7364 | 0.048 | 0.0693 | 0.4406 | 0.4406 | 0.0065 | 6.107 | FP | Wood
2104008210 | 0.0586 | 0.0004 | 0.0007 | 0.0078 | 0.0078 | 0.0001 | 0.0135 | 0.2428 | 0.0018 | 0.0029 | 0.0148 | 0.0148 | 0.0002 | 0.0558 | 0.3014 | 0.0022 | 0.0037 | 0.0226 | 0.0226 | 0.0003 | 0.0692 | Ins-Conv | Wood
2104008220 | 0.1273 | 0.0008 | 0.0018 | 0.0108 | 0.0108 | 0.0004 | 0.0108 | 0.5275 | 0.0034 | 0.0075 | 0.0339 | 0.0339 | 0.0014 | 0.045 | 0.6548 | 0.0042 | 0.0093 | 0.0448 | 0.0448 | 0.0018 | 0.0558 | Ins-NonCat | Wood
2104008230 | 0.1406 | 0.0012 | 0.0026 | 0.0171 | 0.0171 | 0.0005 | 0.0197 | 0.5827 | 0.0049 | 0.0109 | 0.0498 | 0.0498 | 0.002 | 0.0817 | 0.7233 | 0.0061 | 0.0135 | 0.0669 | 0.0669 | 0.0026 | 0.1014 | Ins-Cat | Wood
2104008310 | 0.2517 | 0.0008 | 0.003 | 0.0252 | 0.0252 | 0.0008 | 0.1101 | 1.0429 | 0.0034 | 0.0125 | 0.0484 | 0.0484 | 0.002 | 0.4562 | 1.2946 | 0.0042 | 0.0155 | 0.0736 | 0.0736 | 0.0029 | 0.5662 | WS-Conv | Wood
2104008320 | 0.9146 | 0.0018 | 0.0119 | 0.0586 | 0.0586 | 0.003 | 0.0888 | 3.7898 | 0.0077 | 0.0493 | 0.1817 | 0.1817 | 0.0117 | 0.3678 | 4.7044 | 0.0095 | 0.0612 | 0.2403 | 0.2403 | 0.0147 | 0.4566 | WS-NonCat | Wood
2104008330 | 1.3294 | 0.0027 | 0.0173 | 0.0945 | 0.0945 | 0.0043 | 0.1613 | 5.5087 | 0.0111 | 0.0717 | 0.286 | 0.286 | 0.017 | 0.6683 | 6.8381 | 0.0138 | 0.089 | 0.3806 | 0.3806 | 0.0213 | 0.8296 | WS-Cat | Wood
2104008410 | 0.0033 | 0 | 0.0013 | 0.001 | 0.001 | 0.0001 | 0.0008 | 0.0138 | 0.0001 | 0.0056 | 0.0031 | 0.0031 | 0.0004 | 0.0032 | 0.0172 | 0.0001 | 0.0069 | 0.0041 | 0.0041 | 0.0005 | 0.004 | PS-Exempt | Wood
2104008420 | 0.0292 | 0.0002 | 0.0118 | 0.0087 | 0.0087 | 0.0009 | 0.0067 | 0.1208 | 0.0009 | 0.0487 | 0.0258 | 0.0258 | 0.0036 | 0.0279 | 0.15 | 0.0011 | 0.0605 | 0.0345 | 0.0345 | 0.0045 | 0.0346 | PS-EPACert | Wood
2104008610 | 0.0456 | 0.0002 | 0.0012 | 0.0074 | 0.0074 | 0.0003 | 0.0342 | 0.3774 | 0.0015 | 0.01 | 0.0285 | 0.0285 | 0.0016 | 0.2829 | 0.423 | 0.0017 | 0.0113 | 0.036 | 0.036 | 0.0019 | 0.317 | OWBWtd | Wood
| 99.85% | 96.74% | 31.77% | 98.17% | 98.17% | 3.667% | 98.74% | 99.05% | 65.97% | 12.44% | 95.98% | 95.98% | 2.345% | 98.58% | 99.16% | 68.04% | 13.75% | 96.38% | 96.38% | 2.523% | 98.58% |  | Wood
| 0.1459% | 2.174% | 68.17% | 1.794% | 1.794% | 96.33% | 1.265% | 0.3366% | 2.816% | 78.06% | 2.535% | 2.535% | 96.58% | 1.256% | 0.3105% | 2.769% | 77.4% | 2.402% | 2.402% | 96.54% | 1.258% |  | Oil
| 0.009948% | 0% | 0% | 0% | 0% | 0% | 0% | 0.1709% | 0.2414% | 0.05197% | 0.08743% | 0.08743% | 0.06598% | 0.03082% | 0.1493% | 0.2246% | 0.04849% | 0.07169% | 0.07169% | 0.06196% | 0.02885% |  | Coal
| 0% | 0% | 0% | 0% | 0% | 0% | 0% | 0.4376% | 30.97% | 9.433% | 1.416% | 1.416% | 0.9998% | 0.1368% | 0.3777% | 28.82% | 8.801% | 1.161% | 1.161% | 0.8719% | 0.1281% |  | Other

## TabSpHt2026
Space Heating SMOKE File Tabulation 12:29 Friday, July 5, 2024 1
2026 NEW EPISODE RAW BASELINE (BSRS, X-PRICE ELASTICITY 0.318), BY SCC
| Outside Nonattainment Area | [6 empty] | Inside Nonattainment Area | [6 empty] | Entire G3 Domain | [6 empty] | Source | Fuel
SCC | CO | NH3 | NOX | PM10-PRI | PM25-PRI | SO2 | VOC | CO | NH3 | NOX | PM10-PRI | PM25-PRI | SO2 | VOC | CO | NH3 | NOX | PM10-PRI | PM25-PRI | SO2 | VOC | Category | Type
Total Spc Ht | 3.0007 | 0.0092 | 0.167 | 0.2491 | 0.2491 | 0.2922 | 0.5457 | 18.9208 | 0.1238 | 2.3229 | 1.9688 | 1.9688 | 3.7645 | 8.0533 | 21.9215 | 0.133 | 2.4899 | 2.2179 | 2.2179 | 4.0567 | 8.599
2102012000 | 0 | 0 | 0 | 0 | 0 | 0 | 0 | 0.0062 | 0 | 0.0262 | 0.0026 | 0.0026 | 0.0185 | 0.0005 | 0.0062 | 0 | 0.0262 | 0.0026 | 0.0026 | 0.0185 | 0.0005 | WasteOil | Other
2103002000 | 0.0002 | 0 | 0 | 0 | 0 | 0 | 0 | 0.0042 | 0 | 0.0002 | 0.0003 | 0.0003 | 0.0003 | 0.0003 | 0.0045 | 0 | 0.0002 | 0.0003 | 0.0003 | 0.0003 | 0.0003 | Coal-Com | Coal
2103004001 | 0.0002 | 0 | 0.0069 | 0.0002 | 0.0002 | 0.0049 | 0.0003 | 0.0132 | 0.0007 | 0.5316 | 0.0135 | 0.0135 | 0.3758 | 0.0211 | 0.0134 | 0.0007 | 0.5385 | 0.0137 | 0.0137 | 0.3807 | 0.0213 | COil-Com | Oil
2103006000 | 0 | 0 | 0 | 0 | 0 | 0 | 0 | 0.0715 | 0.0357 | 0.1786 | 0.0136 | 0.0136 | 0.0011 | 0.0098 | 0.0715 | 0.0357 | 0.1786 | 0.0136 | 0.0136 | 0.0011 | 0.0098 | NtGas-Com | Other
2103008000 | 0.0003 | 0 | 0 | 0 | 0 | 0 | 0.0002 | 0.0018 | 0 | 0 | 0.0003 | 0.0003 | 0 | 0.0009 | 0.0021 | 0 | 0 | 0.0003 | 0.0003 | 0 | 0.001 | Wood-Com | Wood
2104002000 | 0.0001 | 0 | 0 | 0 | 0 | 0 | 0 | 0.0285 | 0.0003 | 0.001 | 0.0017 | 0.0017 | 0.002 | 0.0022 | 0.0286 | 0.0003 | 0.001 | 0.0017 | 0.0017 | 0.002 | 0.0022 | CoalHt | Coal
2104004000 | 0.0043 | 0.0002 | 0.1074 | 0.0044 | 0.0044 | 0.2767 | 0.0068 | 0.0513 | 0.0028 | 1.2862 | 0.0523 | 0.0523 | 3.312 | 0.0817 | 0.0556 | 0.003 | 1.3936 | 0.0566 | 0.0566 | 3.5888 | 0.0885 | COil-Res | Oil
2104006010 | 0 | 0 | 0 | 0 | 0 | 0 | 0 | 0.0055 | 0.0028 | 0.013 | 0 | 0 | 0.0001 | 0.0008 | 0.0055 | 0.0028 | 0.013 | 0 | 0 | 0.0001 | 0.0008 | NtGas-Res | Other
2104008100 | 0.1101 | 0.0008 | 0.0011 | 0.0151 | 0.0151 | 0.0002 | 0.0998 | 6.5945 | 0.047 | 0.0679 | 0.9033 | 0.9033 | 0.0104 | 5.9784 | 6.7046 | 0.0478 | 0.069 | 0.9184 | 0.9184 | 0.0106 | 6.0782 | FP | Wood
2104008210 | 0.055 | 0.0004 | 0.0007 | 0.0073 | 0.0073 | 0.0001 | 0.0126 | 0.2278 | 0.0017 | 0.0028 | 0.0302 | 0.0302 | 0.0004 | 0.0523 | 0.2828 | 0.0021 | 0.0034 | 0.0375 | 0.0375 | 0.0005 | 0.0649 | Ins-Conv | Wood
2104008220 | 0.1275 | 0.0008 | 0.0018 | 0.0109 | 0.0109 | 0.0004 | 0.0109 | 0.5285 | 0.0034 | 0.0075 | 0.045 | 0.045 | 0.0015 | 0.045 | 0.656 | 0.0042 | 0.0093 | 0.0559 | 0.0559 | 0.0019 | 0.0559 | Ins-NonCat | Wood
2104008230 | 0.1409 | 0.0012 | 0.0026 | 0.0171 | 0.0171 | 0.0005 | 0.0197 | 0.5838 | 0.0049 | 0.0109 | 0.0709 | 0.0709 | 0.0022 | 0.0818 | 0.7246 | 0.0061 | 0.0135 | 0.088 | 0.088 | 0.0027 | 0.1016 | Ins-Cat | Wood
2104008310 | 0.2362 | 0.0008 | 0.0028 | 0.0237 | 0.0237 | 0.0008 | 0.1033 | 0.9786 | 0.0032 | 0.0117 | 0.0981 | 0.0981 | 0.0032 | 0.428 | 1.2148 | 0.004 | 0.0146 | 0.1217 | 0.1217 | 0.004 | 0.5313 | WS-Conv | Wood
2104008320 | 0.9163 | 0.0019 | 0.0119 | 0.0587 | 0.0587 | 0.003 | 0.0889 | 3.7968 | 0.0077 | 0.0494 | 0.2434 | 0.2434 | 0.0123 | 0.3685 | 4.7131 | 0.0095 | 0.0613 | 0.3021 | 0.3021 | 0.0152 | 0.4574 | WS-NonCat | Wood
2104008330 | 1.3319 | 0.0027 | 0.0173 | 0.0947 | 0.0947 | 0.0043 | 0.1616 | 5.5188 | 0.0111 | 0.0718 | 0.3925 | 0.3925 | 0.0179 | 0.6695 | 6.8507 | 0.0138 | 0.0891 | 0.4872 | 0.4872 | 0.0222 | 0.8311 | WS-Cat | Wood
2104008410 | 0.0031 | 0 | 0.0013 | 0.0009 | 0.0009 | 0.0001 | 0.0007 | 0.013 | 0.0001 | 0.0052 | 0.0039 | 0.0039 | 0.0004 | 0.003 | 0.0161 | 0.0001 | 0.0065 | 0.0048 | 0.0048 | 0.0005 | 0.0037 | PS-Exempt | Wood
2104008420 | 0.0292 | 0.0002 | 0.0118 | 0.0087 | 0.0087 | 0.0009 | 0.0067 | 0.1211 | 0.0009 | 0.0488 | 0.0361 | 0.0361 | 0.0039 | 0.0279 | 0.1503 | 0.0011 | 0.0606 | 0.0448 | 0.0448 | 0.0048 | 0.0347 | PS-EPACert | Wood
2104008610 | 0.0454 | 0.0002 | 0.0012 | 0.0074 | 0.0074 | 0.0003 | 0.034 | 0.3756 | 0.0015 | 0.01 | 0.0612 | 0.0612 | 0.0025 | 0.2815 | 0.421 | 0.0017 | 0.0112 | 0.0686 | 0.0686 | 0.0028 | 0.3155 | OWBWtd | Wood
| 99.84% | 97.83% | 31.44% | 98.15% | 98.15% | 3.628% | 98.66% | 99.05% | 65.83% | 12.31% | 95.74% | 95.74% | 1.453% | 98.55% | 99.15% | 67.97% | 13.59% | 96.01% | 96.01% | 1.607% | 98.56% |  | Wood
| 0.15% | 2.174% | 68.44% | 1.847% | 1.847% | 96.37% | 1.301% | 0.3409% | 2.827% | 78.26% | 3.342% | 3.342% | 97.96% | 1.276% | 0.3148% | 2.782% | 77.6% | 3.17% | 3.17% | 97.85% | 1.277% |  | Oil
| 0.009998% | 0% | 0% | 0% | 0% | 0% | 0% | 0.1728% | 0.2423% | 0.05166% | 0.1016% | 0.1016% | 0.0611% | 0.03104% | 0.151% | 0.2256% | 0.04819% | 0.09018% | 0.09018% | 0.0567% | 0.02907% |  | Coal
| 0% | 0% | 0% | 0% | 0% | 0% | 0% | 0.4397% | 31.1% | 9.376% | 0.8228% | 0.8228% | 0.5233% | 0.1378% | 0.3795% | 28.95% | 8.747% | 0.7304% | 0.7304% | 0.4856% | 0.1291% |  | Other
Space Heating SMOKE File Tabulation 12:29 Friday, July 5, 2024 2
2026 NEW EPISODE PRELIMINARY CONTROL LESS CURTAILMENT (BSRS, X-PRICE ELASTICITY 0.318), BY SCC
| Outside Nonattainment Area | [6 empty] | Inside Nonattainment Area | [6 empty] | Entire G3 Domain | [6 empty] | Source | Fuel
SCC | CO | NH3 | NOX | PM10-PRI | PM25-PRI | SO2 | VOC | CO | NH3 | NOX | PM10-PRI | PM25-PRI | SO2 | VOC | CO | NH3 | NOX | PM10-PRI | PM25-PRI | SO2 | VOC | Category | Type
Total Spc Ht | 3.0007 | 0.0092 | 0.167 | 0.2491 | 0.2491 | 0.2922 | 0.5457 | 18.9208 | 0.1238 | 2.3229 | 0.9394 | 0.9394 | 1.9755 | 8.0533 | 21.9215 | 0.133 | 2.4899 | 1.1885 | 1.1885 | 2.2677 | 8.599
2102012000 | 0 | 0 | 0 | 0 | 0 | 0 | 0 | 0.0062 | 0 | 0.0262 | 0.0026 | 0.0026 | 0.0185 | 0.0005 | 0.0062 | 0 | 0.0262 | 0.0026 | 0.0026 | 0.0185 | 0.0005 | WasteOil | Other
2103002000 | 0.0002 | 0 | 0 | 0 | 0 | 0 | 0 | 0.0042 | 0 | 0.0002 | 0.0003 | 0.0003 | 0.0003 | 0.0003 | 0.0045 | 0 | 0.0002 | 0.0003 | 0.0003 | 0.0003 | 0.0003 | Coal-Com | Coal
2103004001 | 0.0002 | 0 | 0.0069 | 0.0002 | 0.0002 | 0.0049 | 0.0003 | 0.0132 | 0.0007 | 0.5316 | 0.0074 | 0.0074 | 0.3866 | 0.0211 | 0.0134 | 0.0007 | 0.5385 | 0.0076 | 0.0076 | 0.3915 | 0.0213 | COil-Com | Oil
2103006000 | 0 | 0 | 0 | 0 | 0 | 0 | 0 | 0.0715 | 0.0357 | 0.1786 | 0.0136 | 0.0136 | 0.0011 | 0.0098 | 0.0715 | 0.0357 | 0.1786 | 0.0136 | 0.0136 | 0.0011 | 0.0098 | NtGas-Com | Other
2103008000 | 0.0003 | 0 | 0 | 0 | 0 | 0 | 0.0002 | 0.0018 | 0 | 0 | 0.0003 | 0.0003 | 0 | 0.0009 | 0.0021 | 0 | 0 | 0.0003 | 0.0003 | 0 | 0.001 | Wood-Com | Wood
2104002000 | 0.0001 | 0 | 0 | 0 | 0 | 0 | 0 | 0.0285 | 0.0003 | 0.001 | 0.0006 | 0.0006 | 0.001 | 0.0022 | 0.0286 | 0.0003 | 0.001 | 0.0006 | 0.0006 | 0.0011 | 0.0022 | CoalHt | Coal
2104004000 | 0.0043 | 0.0002 | 0.1074 | 0.0044 | 0.0044 | 0.2767 | 0.0068 | 0.0513 | 0.0028 | 1.2862 | 0.018 | 0.018 | 1.5222 | 0.0817 | 0.0556 | 0.003 | 1.3936 | 0.0224 | 0.0224 | 1.7989 | 0.0885 | COil-Res | Oil
2104006010 | 0 | 0 | 0 | 0 | 0 | 0 | 0 | 0.0055 | 0.0028 | 0.013 | 0 | 0 | 0.0001 | 0.0008 | 0.0055 | 0.0028 | 0.013 | 0 | 0 | 0.0001 | 0.0008 | NtGas-Res | Other
2104008100 | 0.1101 | 0.0008 | 0.0011 | 0.0151 | 0.0151 | 0.0002 | 0.0998 | 6.5945 | 0.047 | 0.0679 | 0.3451 | 0.3451 | 0.0061 | 5.9784 | 6.7046 | 0.0478 | 0.069 | 0.3602 | 0.3602 | 0.0063 | 6.0782 | FP | Wood
2104008210 | 0.055 | 0.0004 | 0.0007 | 0.0073 | 0.0073 | 0.0001 | 0.0126 | 0.2278 | 0.0017 | 0.0028 | 0.0113 | 0.0113 | 0.0002 | 0.0523 | 0.2828 | 0.0021 | 0.0034 | 0.0186 | 0.0186 | 0.0003 | 0.0649 | Ins-Conv | Wood
2104008220 | 0.1275 | 0.0008 | 0.0018 | 0.0109 | 0.0109 | 0.0004 | 0.0109 | 0.5285 | 0.0034 | 0.0075 | 0.0282 | 0.0282 | 0.0014 | 0.045 | 0.656 | 0.0042 | 0.0093 | 0.0391 | 0.0391 | 0.0018 | 0.0559 | Ins-NonCat | Wood
2104008230 | 0.1409 | 0.0012 | 0.0026 | 0.0171 | 0.0171 | 0.0005 | 0.0197 | 0.5838 | 0.0049 | 0.0109 | 0.0408 | 0.0408 | 0.002 | 0.0818 | 0.7246 | 0.0061 | 0.0135 | 0.058 | 0.058 | 0.0026 | 0.1016 | Ins-Cat | Wood
2104008310 | 0.2362 | 0.0008 | 0.0028 | 0.0237 | 0.0237 | 0.0008 | 0.1033 | 0.9786 | 0.0032 | 0.0117 | 0.0369 | 0.0369 | 0.0019 | 0.428 | 1.2148 | 0.004 | 0.0146 | 0.0606 | 0.0606 | 0.0026 | 0.5313 | WS-Conv | Wood
2104008320 | 0.9163 | 0.0019 | 0.0119 | 0.0587 | 0.0587 | 0.003 | 0.0889 | 3.7968 | 0.0077 | 0.0494 | 0.151 | 0.151 | 0.0117 | 0.3685 | 4.7131 | 0.0095 | 0.0613 | 0.2097 | 0.2097 | 0.0146 | 0.4574 | WS-NonCat | Wood
2104008330 | 1.3319 | 0.0027 | 0.0173 | 0.0947 | 0.0947 | 0.0043 | 0.1616 | 5.5188 | 0.0111 | 0.0718 | 0.2366 | 0.2366 | 0.017 | 0.6695 | 6.8507 | 0.0138 | 0.0891 | 0.3314 | 0.3314 | 0.0213 | 0.8311 | WS-Cat | Wood
2104008410 | 0.0031 | 0 | 0.0013 | 0.0009 | 0.0009 | 0.0001 | 0.0007 | 0.013 | 0.0001 | 0.0052 | 0.0024 | 0.0024 | 0.0004 | 0.003 | 0.0161 | 0.0001 | 0.0065 | 0.0033 | 0.0033 | 0.0005 | 0.0037 | PS-Exempt | Wood
2104008420 | 0.0292 | 0.0002 | 0.0118 | 0.0087 | 0.0087 | 0.0009 | 0.0067 | 0.1211 | 0.0009 | 0.0488 | 0.0212 | 0.0212 | 0.0035 | 0.0279 | 0.1503 | 0.0011 | 0.0606 | 0.0299 | 0.0299 | 0.0044 | 0.0347 | PS-EPACert | Wood
2104008610 | 0.0454 | 0.0002 | 0.0012 | 0.0074 | 0.0074 | 0.0003 | 0.034 | 0.3756 | 0.0015 | 0.01 | 0.0231 | 0.0231 | 0.0016 | 0.2815 | 0.421 | 0.0017 | 0.0112 | 0.0305 | 0.0305 | 0.0019 | 0.3155 | OWBWtd | Wood
| 99.84% | 97.83% | 31.44% | 98.15% | 98.15% | 3.628% | 98.66% | 99.05% | 65.83% | 12.31% | 95.48% | 95.48% | 2.318% | 98.55% | 99.15% | 67.97% | 13.59% | 96.05% | 96.05% | 2.483% | 98.56% |  | Wood
| 0.15% | 2.174% | 68.44% | 1.847% | 1.847% | 96.37% | 1.301% | 0.3409% | 2.827% | 78.26% | 2.704% | 2.704% | 96.62% | 1.276% | 0.3148% | 2.782% | 77.6% | 2.524% | 2.524% | 96.59% | 1.277% |  | Oil
| 0.009998% | 0% | 0% | 0% | 0% | 0% | 0% | 0.1728% | 0.2423% | 0.05166% | 0.09581% | 0.09581% | 0.06581% | 0.03104% | 0.151% | 0.2256% | 0.04819% | 0.07573% | 0.07573% | 0.06174% | 0.02907% |  | Coal
| 0% | 0% | 0% | 0% | 0% | 0% | 0% | 0.4397% | 31.1% | 9.376% | 1.725% | 1.725% | 0.9972% | 0.1378% | 0.3795% | 28.95% | 8.747% | 1.363% | 1.363% | 0.8687% | 0.1291% |  | Other
Space Heating SMOKE File Tabulation 12:29 Friday, July 5, 2024 3
2026 NEW EPISODE PRELIMINARY CONTROL WITH CURTAILMENT (BSRS, X-PRICE ELASTICITY 0.318), BY SCC
| Outside Nonattainment Area | [6 empty] | Inside Nonattainment Area | [6 empty] | Entire G3 Domain | [6 empty] | Source | Fuel
SCC | CO | NH3 | NOX | PM10-PRI | PM25-PRI | SO2 | VOC | CO | NH3 | NOX | PM10-PRI | PM25-PRI | SO2 | VOC | CO | NH3 | NOX | PM10-PRI | PM25-PRI | SO2 | VOC | Category | Type
Total Spc Ht | 3.0007 | 0.0092 | 0.167 | 0.2491 | 0.2491 | 0.2922 | 0.5457 | 18.9208 | 0.1238 | 2.3229 | 0.9394 | 0.9394 | 1.9755 | 8.0533 | 21.9215 | 0.133 | 2.4899 | 1.1885 | 1.1885 | 2.2677 | 8.599
2102012000 | 0 | 0 | 0 | 0 | 0 | 0 | 0 | 0.0062 | 0 | 0.0262 | 0.0026 | 0.0026 | 0.0185 | 0.0005 | 0.0062 | 0 | 0.0262 | 0.0026 | 0.0026 | 0.0185 | 0.0005 | WasteOil | Other
2103002000 | 0.0002 | 0 | 0 | 0 | 0 | 0 | 0 | 0.0042 | 0 | 0.0002 | 0.0003 | 0.0003 | 0.0003 | 0.0003 | 0.0045 | 0 | 0.0002 | 0.0003 | 0.0003 | 0.0003 | 0.0003 | Coal-Com | Coal
2103004001 | 0.0002 | 0 | 0.0069 | 0.0002 | 0.0002 | 0.0049 | 0.0003 | 0.0132 | 0.0007 | 0.5316 | 0.0074 | 0.0074 | 0.3866 | 0.0211 | 0.0134 | 0.0007 | 0.5385 | 0.0076 | 0.0076 | 0.3915 | 0.0213 | COil-Com | Oil
2103006000 | 0 | 0 | 0 | 0 | 0 | 0 | 0 | 0.0715 | 0.0357 | 0.1786 | 0.0136 | 0.0136 | 0.0011 | 0.0098 | 0.0715 | 0.0357 | 0.1786 | 0.0136 | 0.0136 | 0.0011 | 0.0098 | NtGas-Com | Other
2103008000 | 0.0003 | 0 | 0 | 0 | 0 | 0 | 0.0002 | 0.0018 | 0 | 0 | 0.0003 | 0.0003 | 0 | 0.0009 | 0.0021 | 0 | 0 | 0.0003 | 0.0003 | 0 | 0.001 | Wood-Com | Wood
2104002000 | 0.0001 | 0 | 0 | 0 | 0 | 0 | 0 | 0.0285 | 0.0003 | 0.001 | 0.0006 | 0.0006 | 0.001 | 0.0022 | 0.0286 | 0.0003 | 0.001 | 0.0006 | 0.0006 | 0.0011 | 0.0022 | CoalHt | Coal
2104004000 | 0.0043 | 0.0002 | 0.1074 | 0.0044 | 0.0044 | 0.2767 | 0.0068 | 0.0513 | 0.0028 | 1.2862 | 0.018 | 0.018 | 1.5222 | 0.0817 | 0.0556 | 0.003 | 1.3936 | 0.0224 | 0.0224 | 1.7989 | 0.0885 | COil-Res | Oil
2104006010 | 0 | 0 | 0 | 0 | 0 | 0 | 0 | 0.0055 | 0.0028 | 0.013 | 0 | 0 | 0.0001 | 0.0008 | 0.0055 | 0.0028 | 0.013 | 0 | 0 | 0.0001 | 0.0008 | NtGas-Res | Other
2104008100 | 0.1101 | 0.0008 | 0.0011 | 0.0151 | 0.0151 | 0.0002 | 0.0998 | 6.5945 | 0.047 | 0.0679 | 0.3451 | 0.3451 | 0.0061 | 5.9784 | 6.7046 | 0.0478 | 0.069 | 0.3602 | 0.3602 | 0.0063 | 6.0782 | FP | Wood
2104008210 | 0.055 | 0.0004 | 0.0007 | 0.0073 | 0.0073 | 0.0001 | 0.0126 | 0.2278 | 0.0017 | 0.0028 | 0.0113 | 0.0113 | 0.0002 | 0.0523 | 0.2828 | 0.0021 | 0.0034 | 0.0186 | 0.0186 | 0.0003 | 0.0649 | Ins-Conv | Wood
2104008220 | 0.1275 | 0.0008 | 0.0018 | 0.0109 | 0.0109 | 0.0004 | 0.0109 | 0.5285 | 0.0034 | 0.0075 | 0.0282 | 0.0282 | 0.0014 | 0.045 | 0.656 | 0.0042 | 0.0093 | 0.0391 | 0.0391 | 0.0018 | 0.0559 | Ins-NonCat | Wood
2104008230 | 0.1409 | 0.0012 | 0.0026 | 0.0171 | 0.0171 | 0.0005 | 0.0197 | 0.5838 | 0.0049 | 0.0109 | 0.0408 | 0.0408 | 0.002 | 0.0818 | 0.7246 | 0.0061 | 0.0135 | 0.058 | 0.058 | 0.0026 | 0.1016 | Ins-Cat | Wood
2104008310 | 0.2362 | 0.0008 | 0.0028 | 0.0237 | 0.0237 | 0.0008 | 0.1033 | 0.9786 | 0.0032 | 0.0117 | 0.0369 | 0.0369 | 0.0019 | 0.428 | 1.2148 | 0.004 | 0.0146 | 0.0606 | 0.0606 | 0.0026 | 0.5313 | WS-Conv | Wood
2104008320 | 0.9163 | 0.0019 | 0.0119 | 0.0587 | 0.0587 | 0.003 | 0.0889 | 3.7968 | 0.0077 | 0.0494 | 0.151 | 0.151 | 0.0117 | 0.3685 | 4.7131 | 0.0095 | 0.0613 | 0.2097 | 0.2097 | 0.0146 | 0.4574 | WS-NonCat | Wood
2104008330 | 1.3319 | 0.0027 | 0.0173 | 0.0947 | 0.0947 | 0.0043 | 0.1616 | 5.5188 | 0.0111 | 0.0718 | 0.2366 | 0.2366 | 0.017 | 0.6695 | 6.8507 | 0.0138 | 0.0891 | 0.3314 | 0.3314 | 0.0213 | 0.8311 | WS-Cat | Wood
2104008410 | 0.0031 | 0 | 0.0013 | 0.0009 | 0.0009 | 0.0001 | 0.0007 | 0.013 | 0.0001 | 0.0052 | 0.0024 | 0.0024 | 0.0004 | 0.003 | 0.0161 | 0.0001 | 0.0065 | 0.0033 | 0.0033 | 0.0005 | 0.0037 | PS-Exempt | Wood
2104008420 | 0.0292 | 0.0002 | 0.0118 | 0.0087 | 0.0087 | 0.0009 | 0.0067 | 0.1211 | 0.0009 | 0.0488 | 0.0212 | 0.0212 | 0.0035 | 0.0279 | 0.1503 | 0.0011 | 0.0606 | 0.0299 | 0.0299 | 0.0044 | 0.0347 | PS-EPACert | Wood
2104008610 | 0.0454 | 0.0002 | 0.0012 | 0.0074 | 0.0074 | 0.0003 | 0.034 | 0.3756 | 0.0015 | 0.01 | 0.0231 | 0.0231 | 0.0016 | 0.2815 | 0.421 | 0.0017 | 0.0112 | 0.0305 | 0.0305 | 0.0019 | 0.3155 | OWBWtd | Wood
| 99.84% | 97.83% | 31.44% | 98.15% | 98.15% | 3.628% | 98.66% | 99.05% | 65.83% | 12.31% | 95.48% | 95.48% | 2.318% | 98.55% | 99.15% | 67.97% | 13.59% | 96.05% | 96.05% | 2.483% | 98.56% |  | Wood
| 0.15% | 2.174% | 68.44% | 1.847% | 1.847% | 96.37% | 1.301% | 0.3409% | 2.827% | 78.26% | 2.704% | 2.704% | 96.62% | 1.276% | 0.3148% | 2.782% | 77.6% | 2.524% | 2.524% | 96.59% | 1.277% |  | Oil
| 0.009998% | 0% | 0% | 0% | 0% | 0% | 0% | 0.1728% | 0.2423% | 0.05166% | 0.09581% | 0.09581% | 0.06581% | 0.03104% | 0.151% | 0.2256% | 0.04819% | 0.07573% | 0.07573% | 0.06174% | 0.02907% |  | Coal
| 0% | 0% | 0% | 0% | 0% | 0% | 0% | 0.4397% | 31.1% | 9.376% | 1.725% | 1.725% | 0.9972% | 0.1378% | 0.3795% | 28.95% | 8.747% | 1.363% | 1.363% | 0.8687% | 0.1291% |  | Other

## TabSpHt2027
Space Heating SMOKE File Tabulation 12:30 Friday, July 5, 2024 1
2027 NEW EPISODE RAW BASELINE (BSRS, X-PRICE ELASTICITY 0.318), BY SCC
| Outside Nonattainment Area | [6 empty] | Inside Nonattainment Area | [6 empty] | Entire G3 Domain | [6 empty] | Source | Fuel
SCC | CO | NH3 | NOX | PM10-PRI | PM25-PRI | SO2 | VOC | CO | NH3 | NOX | PM10-PRI | PM25-PRI | SO2 | VOC | CO | NH3 | NOX | PM10-PRI | PM25-PRI | SO2 | VOC | Category | Type
Total Spc Ht | 2.9855 | 0.0091 | 0.168 | 0.2479 | 0.2479 | 0.2954 | 0.543 | 18.825 | 0.1235 | 2.3369 | 1.9596 | 1.9596 | 3.7954 | 8.0132 | 21.8105 | 0.1326 | 2.5048 | 2.2075 | 2.2075 | 4.0908 | 8.5562
2102012000 | 0 | 0 | 0 | 0 | 0 | 0 | 0 | 0.0062 | 0 | 0.0262 | 0.0026 | 0.0026 | 0.0185 | 0.0005 | 0.0062 | 0 | 0.0262 | 0.0026 | 0.0026 | 0.0185 | 0.0005 | WasteOil | Other
2103002000 | 0.0002 | 0 | 0 | 0 | 0 | 0 | 0 | 0.0042 | 0 | 0.0002 | 0.0003 | 0.0003 | 0.0003 | 0.0003 | 0.0045 | 0 | 0.0002 | 0.0003 | 0.0003 | 0.0003 | 0.0003 | Coal-Com | Coal
2103004001 | 0.0002 | 0 | 0.007 | 0.0002 | 0.0002 | 0.0049 | 0.0003 | 0.0133 | 0.0007 | 0.5361 | 0.0136 | 0.0136 | 0.379 | 0.0212 | 0.0135 | 0.0007 | 0.5431 | 0.0138 | 0.0138 | 0.3839 | 0.0215 | COil-Com | Oil
2103006000 | 0 | 0 | 0 | 0 | 0 | 0 | 0 | 0.0715 | 0.0357 | 0.1786 | 0.0136 | 0.0136 | 0.0011 | 0.0098 | 0.0715 | 0.0357 | 0.1786 | 0.0136 | 0.0136 | 0.0011 | 0.0098 | NtGas-Com | Other
2103008000 | 0.0003 | 0 | 0 | 0 | 0 | 0 | 0.0002 | 0.0018 | 0 | 0 | 0.0003 | 0.0003 | 0 | 0.0009 | 0.0021 | 0 | 0 | 0.0003 | 0.0003 | 0 | 0.001 | Wood-Com | Wood
2104002000 | 0.0001 | 0 | 0 | 0 | 0 | 0 | 0 | 0.0287 | 0.0003 | 0.001 | 0.0018 | 0.0018 | 0.002 | 0.0022 | 0.0288 | 0.0003 | 0.001 | 0.0018 | 0.0018 | 0.002 | 0.0022 | CoalHt | Coal
2104004000 | 0.0043 | 0.0002 | 0.1087 | 0.0044 | 0.0044 | 0.2799 | 0.0069 | 0.0518 | 0.0028 | 1.2971 | 0.0527 | 0.0527 | 3.34 | 0.0824 | 0.0561 | 0.0031 | 1.4057 | 0.0571 | 0.0571 | 3.62 | 0.0893 | COil-Res | Oil
2104006010 | 0 | 0 | 0 | 0 | 0 | 0 | 0 | 0.0055 | 0.0028 | 0.013 | 0 | 0 | 0.0001 | 0.0008 | 0.0055 | 0.0028 | 0.013 | 0 | 0 | 0.0001 | 0.0008 | NtGas-Res | Other
2104008100 | 0.1096 | 0.0008 | 0.0011 | 0.015 | 0.015 | 0.0002 | 0.0993 | 6.5604 | 0.0467 | 0.0675 | 0.8986 | 0.8986 | 0.0104 | 5.9474 | 6.6699 | 0.0475 | 0.0687 | 0.9136 | 0.9136 | 0.0106 | 6.0468 | FP | Wood
2104008210 | 0.0547 | 0.0004 | 0.0007 | 0.0073 | 0.0073 | 0.0001 | 0.0126 | 0.2267 | 0.0017 | 0.0027 | 0.0301 | 0.0301 | 0.0004 | 0.052 | 0.2814 | 0.0021 | 0.0034 | 0.0373 | 0.0373 | 0.0005 | 0.0646 | Ins-Conv | Wood
2104008220 | 0.1269 | 0.0008 | 0.0018 | 0.0108 | 0.0108 | 0.0004 | 0.0108 | 0.5258 | 0.0034 | 0.0075 | 0.0448 | 0.0448 | 0.0015 | 0.0448 | 0.6527 | 0.0042 | 0.0093 | 0.0556 | 0.0556 | 0.0019 | 0.0556 | Ins-NonCat | Wood
2104008230 | 0.1402 | 0.0012 | 0.0026 | 0.017 | 0.017 | 0.0005 | 0.0196 | 0.5808 | 0.0049 | 0.0109 | 0.0706 | 0.0706 | 0.0022 | 0.0814 | 0.7209 | 0.0061 | 0.0135 | 0.0876 | 0.0876 | 0.0027 | 0.1011 | Ins-Cat | Wood
2104008310 | 0.235 | 0.0008 | 0.0028 | 0.0235 | 0.0235 | 0.0008 | 0.1028 | 0.9736 | 0.0032 | 0.0117 | 0.0976 | 0.0976 | 0.0032 | 0.4258 | 1.2086 | 0.004 | 0.0145 | 0.1211 | 0.1211 | 0.004 | 0.5286 | WS-Conv | Wood
2104008320 | 0.9117 | 0.0018 | 0.0119 | 0.0584 | 0.0584 | 0.0029 | 0.0885 | 3.7773 | 0.0076 | 0.0492 | 0.2421 | 0.2421 | 0.0122 | 0.3666 | 4.689 | 0.0095 | 0.061 | 0.3006 | 0.3006 | 0.0152 | 0.4551 | WS-NonCat | Wood
2104008330 | 1.3251 | 0.0027 | 0.0172 | 0.0942 | 0.0942 | 0.0043 | 0.1608 | 5.4905 | 0.0111 | 0.0714 | 0.3905 | 0.3905 | 0.0178 | 0.6661 | 6.8156 | 0.0138 | 0.0887 | 0.4847 | 0.4847 | 0.022 | 0.8269 | WS-Cat | Wood
2104008410 | 0.0031 | 0 | 0.0013 | 0.0009 | 0.0009 | 0.0001 | 0.0007 | 0.0129 | 0.0001 | 0.0052 | 0.0038 | 0.0038 | 0.0004 | 0.003 | 0.016 | 0.0001 | 0.0065 | 0.0048 | 0.0048 | 0.0005 | 0.0037 | PS-Exempt | Wood
2104008420 | 0.0291 | 0.0002 | 0.0117 | 0.0087 | 0.0087 | 0.0009 | 0.0067 | 0.1204 | 0.0009 | 0.0486 | 0.0359 | 0.0359 | 0.0039 | 0.0278 | 0.1495 | 0.0011 | 0.0603 | 0.0446 | 0.0446 | 0.0048 | 0.0345 | PS-EPACert | Wood
2104008610 | 0.0452 | 0.0002 | 0.0012 | 0.0074 | 0.0074 | 0.0003 | 0.0338 | 0.3737 | 0.0015 | 0.0099 | 0.0609 | 0.0609 | 0.0025 | 0.2801 | 0.4188 | 0.0017 | 0.0112 | 0.0682 | 0.0682 | 0.0028 | 0.3139 | OWBWtd | Wood
| 99.85% | 97.8% | 31.13% | 98.1% | 98.1% | 3.555% | 98.67% | 99.04% | 65.67% | 12.18% | 95.69% | 95.69% | 1.436% | 98.54% | 99.15% | 67.95% | 13.46% | 95.96% | 95.96% | 1.589% | 98.55% |  | Wood
| 0.1507% | 2.198% | 68.87% | 1.856% | 1.856% | 96.41% | 1.326% | 0.3458% | 2.834% | 78.45% | 3.383% | 3.383% | 97.99% | 1.293% | 0.3191% | 2.866% | 77.8% | 3.212% | 3.212% | 97.88% | 1.295% |  | Oil
| 0.01005% | 0% | 0% | 0% | 0% | 0% | 0% | 0.1748% | 0.2429% | 0.05135% | 0.1072% | 0.1072% | 0.0606% | 0.0312% | 0.1527% | 0.2262% | 0.04791% | 0.09513% | 0.09513% | 0.05622% | 0.02922% |  | Coal
| 0% | 0% | 0% | 0% | 0% | 0% | 0% | 0.442% | 31.17% | 9.32% | 0.8267% | 0.8267% | 0.519% | 0.1385% | 0.3815% | 29.03% | 8.695% | 0.7339% | 0.7339% | 0.4816% | 0.1297% |  | Other
Space Heating SMOKE File Tabulation 12:30 Friday, July 5, 2024 2
2027 NEW EPISODE PRELIMINARY CONTROL LESS CURTAILMENT (BSRS, X-PRICE ELASTICITY 0.318), BY SCC
| Outside Nonattainment Area | [6 empty] | Inside Nonattainment Area | [6 empty] | Entire G3 Domain | [6 empty] | Source | Fuel
SCC | CO | NH3 | NOX | PM10-PRI | PM25-PRI | SO2 | VOC | CO | NH3 | NOX | PM10-PRI | PM25-PRI | SO2 | VOC | CO | NH3 | NOX | PM10-PRI | PM25-PRI | SO2 | VOC | Category | Type
Total Spc Ht | 2.9855 | 0.0091 | 0.168 | 0.2479 | 0.2479 | 0.2954 | 0.543 | 18.825 | 0.1235 | 2.3369 | 0.7389 | 0.7389 | 1.9804 | 8.0132 | 21.8105 | 0.1326 | 2.5048 | 0.9868 | 0.9868 | 2.2758 | 8.5562
2102012000 | 0 | 0 | 0 | 0 | 0 | 0 | 0 | 0.0062 | 0 | 0.0262 | 0.0026 | 0.0026 | 0.0185 | 0.0005 | 0.0062 | 0 | 0.0262 | 0.0026 | 0.0026 | 0.0185 | 0.0005 | WasteOil | Other
2103002000 | 0.0002 | 0 | 0 | 0 | 0 | 0 | 0 | 0.0042 | 0 | 0.0002 | 0.0003 | 0.0003 | 0.0003 | 0.0003 | 0.0045 | 0 | 0.0002 | 0.0003 | 0.0003 | 0.0003 | 0.0003 | Coal-Com | Coal
2103004001 | 0.0002 | 0 | 0.007 | 0.0002 | 0.0002 | 0.0049 | 0.0003 | 0.0133 | 0.0007 | 0.5361 | 0.0075 | 0.0075 | 0.3899 | 0.0212 | 0.0135 | 0.0007 | 0.5431 | 0.0077 | 0.0077 | 0.3948 | 0.0215 | COil-Com | Oil
2103006000 | 0 | 0 | 0 | 0 | 0 | 0 | 0 | 0.0715 | 0.0357 | 0.1786 | 0.0136 | 0.0136 | 0.0011 | 0.0098 | 0.0715 | 0.0357 | 0.1786 | 0.0136 | 0.0136 | 0.0011 | 0.0098 | NtGas-Com | Other
2103008000 | 0.0003 | 0 | 0 | 0 | 0 | 0 | 0.0002 | 0.0018 | 0 | 0 | 0.0003 | 0.0003 | 0 | 0.0009 | 0.0021 | 0 | 0 | 0.0003 | 0.0003 | 0 | 0.001 | Wood-Com | Wood
2104002000 | 0.0001 | 0 | 0 | 0 | 0 | 0 | 0 | 0.0287 | 0.0003 | 0.001 | 0.0005 | 0.0005 | 0.001 | 0.0022 | 0.0288 | 0.0003 | 0.001 | 0.0005 | 0.0005 | 0.0011 | 0.0022 | CoalHt | Coal
2104004000 | 0.0043 | 0.0002 | 0.1087 | 0.0044 | 0.0044 | 0.2799 | 0.0069 | 0.0518 | 0.0028 | 1.2971 | 0.0145 | 0.0145 | 1.5247 | 0.0824 | 0.0561 | 0.0031 | 1.4057 | 0.0189 | 0.0189 | 1.8047 | 0.0893 | COil-Res | Oil
2104006010 | 0 | 0 | 0 | 0 | 0 | 0 | 0 | 0.0055 | 0.0028 | 0.013 | 0 | 0 | 0.0001 | 0.0008 | 0.0055 | 0.0028 | 0.013 | 0 | 0 | 0.0001 | 0.0008 | NtGas-Res | Other
2104008100 | 0.1096 | 0.0008 | 0.0011 | 0.015 | 0.015 | 0.0002 | 0.0993 | 6.5604 | 0.0467 | 0.0675 | 0.2673 | 0.2673 | 0.0059 | 5.9474 | 6.6699 | 0.0475 | 0.0687 | 0.2823 | 0.2823 | 0.0061 | 6.0468 | FP | Wood
2104008210 | 0.0547 | 0.0004 | 0.0007 | 0.0073 | 0.0073 | 0.0001 | 0.0126 | 0.2267 | 0.0017 | 0.0027 | 0.0087 | 0.0087 | 0.0002 | 0.052 | 0.2814 | 0.0021 | 0.0034 | 0.016 | 0.016 | 0.0003 | 0.0646 | Ins-Conv | Wood
2104008220 | 0.1269 | 0.0008 | 0.0018 | 0.0108 | 0.0108 | 0.0004 | 0.0108 | 0.5258 | 0.0034 | 0.0075 | 0.0222 | 0.0222 | 0.0014 | 0.0448 | 0.6527 | 0.0042 | 0.0093 | 0.033 | 0.033 | 0.0018 | 0.0556 | Ins-NonCat | Wood
2104008230 | 0.1402 | 0.0012 | 0.0026 | 0.017 | 0.017 | 0.0005 | 0.0196 | 0.5808 | 0.0049 | 0.0109 | 0.0319 | 0.0319 | 0.002 | 0.0814 | 0.7209 | 0.0061 | 0.0135 | 0.0489 | 0.0489 | 0.0025 | 0.1011 | Ins-Cat | Wood
2104008310 | 0.235 | 0.0008 | 0.0028 | 0.0235 | 0.0235 | 0.0008 | 0.1028 | 0.9736 | 0.0032 | 0.0117 | 0.0285 | 0.0285 | 0.0018 | 0.4258 | 1.2086 | 0.004 | 0.0145 | 0.0521 | 0.0521 | 0.0026 | 0.5286 | WS-Conv | Wood
2104008320 | 0.9117 | 0.0018 | 0.0119 | 0.0584 | 0.0584 | 0.0029 | 0.0885 | 3.7773 | 0.0076 | 0.0492 | 0.119 | 0.119 | 0.0115 | 0.3666 | 4.689 | 0.0095 | 0.061 | 0.1775 | 0.1775 | 0.0144 | 0.4551 | WS-NonCat | Wood
2104008330 | 1.3251 | 0.0027 | 0.0172 | 0.0942 | 0.0942 | 0.0043 | 0.1608 | 5.4905 | 0.0111 | 0.0714 | 0.1858 | 0.1858 | 0.0167 | 0.6661 | 6.8156 | 0.0138 | 0.0887 | 0.28 | 0.28 | 0.021 | 0.8269 | WS-Cat | Wood
2104008410 | 0.0031 | 0 | 0.0013 | 0.0009 | 0.0009 | 0.0001 | 0.0007 | 0.0129 | 0.0001 | 0.0052 | 0.0019 | 0.0019 | 0.0004 | 0.003 | 0.016 | 0.0001 | 0.0065 | 0.0028 | 0.0028 | 0.0005 | 0.0037 | PS-Exempt | Wood
2104008420 | 0.0291 | 0.0002 | 0.0117 | 0.0087 | 0.0087 | 0.0009 | 0.0067 | 0.1204 | 0.0009 | 0.0486 | 0.0166 | 0.0166 | 0.0034 | 0.0278 | 0.1495 | 0.0011 | 0.0603 | 0.0252 | 0.0252 | 0.0044 | 0.0345 | PS-EPACert | Wood
2104008610 | 0.0452 | 0.0002 | 0.0012 | 0.0074 | 0.0074 | 0.0003 | 0.0338 | 0.3737 | 0.0015 | 0.0099 | 0.0178 | 0.0178 | 0.0015 | 0.2801 | 0.4188 | 0.0017 | 0.0112 | 0.0252 | 0.0252 | 0.0018 | 0.3139 | OWBWtd | Wood
| 99.85% | 97.8% | 31.13% | 98.1% | 98.1% | 3.555% | 98.67% | 99.04% | 65.67% | 12.18% | 94.74% | 94.74% | 2.262% | 98.54% | 99.15% | 67.95% | 13.46% | 95.59% | 95.59% | 2.434% | 98.55% |  | Wood
| 0.1507% | 2.198% | 68.87% | 1.856% | 1.856% | 96.41% | 1.326% | 0.3458% | 2.834% | 78.45% | 2.977% | 2.977% | 96.68% | 1.293% | 0.3191% | 2.866% | 77.8% | 2.696% | 2.696% | 96.65% | 1.295% |  | Oil
| 0.01005% | 0% | 0% | 0% | 0% | 0% | 0% | 0.1748% | 0.2429% | 0.05135% | 0.1083% | 0.1083% | 0.06564% | 0.0312% | 0.1527% | 0.2262% | 0.04791% | 0.08107% | 0.08107% | 0.06152% | 0.02922% |  | Coal
| 0% | 0% | 0% | 0% | 0% | 0% | 0% | 0.442% | 31.17% | 9.32% | 2.192% | 2.192% | 0.9947% | 0.1385% | 0.3815% | 29.03% | 8.695% | 1.642% | 1.642% | 0.8656% | 0.1297% |  | Other
Space Heating SMOKE File Tabulation 12:30 Friday, July 5, 2024 3
2027 NEW EPISODE PRELIMINARY CONTROL WITH CURTAILMENT (BSRS, X-PRICE ELASTICITY 0.318), BY SCC
| Outside Nonattainment Area | [6 empty] | Inside Nonattainment Area | [6 empty] | Entire G3 Domain | [6 empty] | Source | Fuel
SCC | CO | NH3 | NOX | PM10-PRI | PM25-PRI | SO2 | VOC | CO | NH3 | NOX | PM10-PRI | PM25-PRI | SO2 | VOC | CO | NH3 | NOX | PM10-PRI | PM25-PRI | SO2 | VOC | Category | Type
Total Spc Ht | 2.9855 | 0.0091 | 0.168 | 0.2479 | 0.2479 | 0.2954 | 0.543 | 18.825 | 0.1235 | 2.3369 | 0.7389 | 0.7389 | 1.9804 | 8.0132 | 21.8105 | 0.1326 | 2.5048 | 0.9868 | 0.9868 | 2.2758 | 8.5562
2102012000 | 0 | 0 | 0 | 0 | 0 | 0 | 0 | 0.0062 | 0 | 0.0262 | 0.0026 | 0.0026 | 0.0185 | 0.0005 | 0.0062 | 0 | 0.0262 | 0.0026 | 0.0026 | 0.0185 | 0.0005 | WasteOil | Other
2103002000 | 0.0002 | 0 | 0 | 0 | 0 | 0 | 0 | 0.0042 | 0 | 0.0002 | 0.0003 | 0.0003 | 0.0003 | 0.0003 | 0.0045 | 0 | 0.0002 | 0.0003 | 0.0003 | 0.0003 | 0.0003 | Coal-Com | Coal
2103004001 | 0.0002 | 0 | 0.007 | 0.0002 | 0.0002 | 0.0049 | 0.0003 | 0.0133 | 0.0007 | 0.5361 | 0.0075 | 0.0075 | 0.3899 | 0.0212 | 0.0135 | 0.0007 | 0.5431 | 0.0077 | 0.0077 | 0.3948 | 0.0215 | COil-Com | Oil
2103006000 | 0 | 0 | 0 | 0 | 0 | 0 | 0 | 0.0715 | 0.0357 | 0.1786 | 0.0136 | 0.0136 | 0.0011 | 0.0098 | 0.0715 | 0.0357 | 0.1786 | 0.0136 | 0.0136 | 0.0011 | 0.0098 | NtGas-Com | Other
2103008000 | 0.0003 | 0 | 0 | 0 | 0 | 0 | 0.0002 | 0.0018 | 0 | 0 | 0.0003 | 0.0003 | 0 | 0.0009 | 0.0021 | 0 | 0 | 0.0003 | 0.0003 | 0 | 0.001 | Wood-Com | Wood
2104002000 | 0.0001 | 0 | 0 | 0 | 0 | 0 | 0 | 0.0287 | 0.0003 | 0.001 | 0.0005 | 0.0005 | 0.001 | 0.0022 | 0.0288 | 0.0003 | 0.001 | 0.0005 | 0.0005 | 0.0011 | 0.0022 | CoalHt | Coal
2104004000 | 0.0043 | 0.0002 | 0.1087 | 0.0044 | 0.0044 | 0.2799 | 0.0069 | 0.0518 | 0.0028 | 1.2971 | 0.0145 | 0.0145 | 1.5247 | 0.0824 | 0.0561 | 0.0031 | 1.4057 | 0.0189 | 0.0189 | 1.8047 | 0.0893 | COil-Res | Oil
2104006010 | 0 | 0 | 0 | 0 | 0 | 0 | 0 | 0.0055 | 0.0028 | 0.013 | 0 | 0 | 0.0001 | 0.0008 | 0.0055 | 0.0028 | 0.013 | 0 | 0 | 0.0001 | 0.0008 | NtGas-Res | Other
2104008100 | 0.1096 | 0.0008 | 0.0011 | 0.015 | 0.015 | 0.0002 | 0.0993 | 6.5604 | 0.0467 | 0.0675 | 0.2673 | 0.2673 | 0.0059 | 5.9474 | 6.6699 | 0.0475 | 0.0687 | 0.2823 | 0.2823 | 0.0061 | 6.0468 | FP | Wood
2104008210 | 0.0547 | 0.0004 | 0.0007 | 0.0073 | 0.0073 | 0.0001 | 0.0126 | 0.2267 | 0.0017 | 0.0027 | 0.0087 | 0.0087 | 0.0002 | 0.052 | 0.2814 | 0.0021 | 0.0034 | 0.016 | 0.016 | 0.0003 | 0.0646 | Ins-Conv | Wood
2104008220 | 0.1269 | 0.0008 | 0.0018 | 0.0108 | 0.0108 | 0.0004 | 0.0108 | 0.5258 | 0.0034 | 0.0075 | 0.0222 | 0.0222 | 0.0014 | 0.0448 | 0.6527 | 0.0042 | 0.0093 | 0.033 | 0.033 | 0.0018 | 0.0556 | Ins-NonCat | Wood
2104008230 | 0.1402 | 0.0012 | 0.0026 | 0.017 | 0.017 | 0.0005 | 0.0196 | 0.5808 | 0.0049 | 0.0109 | 0.0319 | 0.0319 | 0.002 | 0.0814 | 0.7209 | 0.0061 | 0.0135 | 0.0489 | 0.0489 | 0.0025 | 0.1011 | Ins-Cat | Wood
2104008310 | 0.235 | 0.0008 | 0.0028 | 0.0235 | 0.0235 | 0.0008 | 0.1028 | 0.9736 | 0.0032 | 0.0117 | 0.0285 | 0.0285 | 0.0018 | 0.4258 | 1.2086 | 0.004 | 0.0145 | 0.0521 | 0.0521 | 0.0026 | 0.5286 | WS-Conv | Wood
2104008320 | 0.9117 | 0.0018 | 0.0119 | 0.0584 | 0.0584 | 0.0029 | 0.0885 | 3.7773 | 0.0076 | 0.0492 | 0.119 | 0.119 | 0.0115 | 0.3666 | 4.689 | 0.0095 | 0.061 | 0.1775 | 0.1775 | 0.0144 | 0.4551 | WS-NonCat | Wood
2104008330 | 1.3251 | 0.0027 | 0.0172 | 0.0942 | 0.0942 | 0.0043 | 0.1608 | 5.4905 | 0.0111 | 0.0714 | 0.1858 | 0.1858 | 0.0167 | 0.6661 | 6.8156 | 0.0138 | 0.0887 | 0.28 | 0.28 | 0.021 | 0.8269 | WS-Cat | Wood
2104008410 | 0.0031 | 0 | 0.0013 | 0.0009 | 0.0009 | 0.0001 | 0.0007 | 0.0129 | 0.0001 | 0.0052 | 0.0019 | 0.0019 | 0.0004 | 0.003 | 0.016 | 0.0001 | 0.0065 | 0.0028 | 0.0028 | 0.0005 | 0.0037 | PS-Exempt | Wood
2104008420 | 0.0291 | 0.0002 | 0.0117 | 0.0087 | 0.0087 | 0.0009 | 0.0067 | 0.1204 | 0.0009 | 0.0486 | 0.0166 | 0.0166 | 0.0034 | 0.0278 | 0.1495 | 0.0011 | 0.0603 | 0.0252 | 0.0252 | 0.0044 | 0.0345 | PS-EPACert | Wood
2104008610 | 0.0452 | 0.0002 | 0.0012 | 0.0074 | 0.0074 | 0.0003 | 0.0338 | 0.3737 | 0.0015 | 0.0099 | 0.0178 | 0.0178 | 0.0015 | 0.2801 | 0.4188 | 0.0017 | 0.0112 | 0.0252 | 0.0252 | 0.0018 | 0.3139 | OWBWtd | Wood
| 99.85% | 97.8% | 31.13% | 98.1% | 98.1% | 3.555% | 98.67% | 99.04% | 65.67% | 12.18% | 94.74% | 94.74% | 2.262% | 98.54% | 99.15% | 67.95% | 13.46% | 95.59% | 95.59% | 2.434% | 98.55% |  | Wood
| 0.1507% | 2.198% | 68.87% | 1.856% | 1.856% | 96.41% | 1.326% | 0.3458% | 2.834% | 78.45% | 2.977% | 2.977% | 96.68% | 1.293% | 0.3191% | 2.866% | 77.8% | 2.696% | 2.696% | 96.65% | 1.295% |  | Oil
| 0.01005% | 0% | 0% | 0% | 0% | 0% | 0% | 0.1748% | 0.2429% | 0.05135% | 0.1083% | 0.1083% | 0.06564% | 0.0312% | 0.1527% | 0.2262% | 0.04791% | 0.08107% | 0.08107% | 0.06152% | 0.02922% |  | Coal
| 0% | 0% | 0% | 0% | 0% | 0% | 0% | 0.442% | 31.17% | 9.32% | 2.192% | 2.192% | 0.9947% | 0.1385% | 0.3815% | 29.03% | 8.695% | 1.642% | 1.642% | 0.8656% | 0.1297% |  | Other

## TabSpHt2028
Space Heating SMOKE File Tabulation 12:32 Friday, July 5, 2024 1
2028 NEW EPISODE RAW BASELINE (BSRS, X-PRICE ELASTICITY 0.318), BY SCC
| Outside Nonattainment Area | [6 empty] | Inside Nonattainment Area | [6 empty] | Entire G3 Domain | [6 empty] | Source | Fuel
SCC | CO | NH3 | NOX | PM10-PRI | PM25-PRI | SO2 | VOC | CO | NH3 | NOX | PM10-PRI | PM25-PRI | SO2 | VOC | CO | NH3 | NOX | PM10-PRI | PM25-PRI | SO2 | VOC | Category | Type
Total Spc Ht | 3.0049 | 0.0092 | 0.169 | 0.2495 | 0.2495 | 0.2973 | 0.5466 | 18.9469 | 0.124 | 2.3516 | 1.9723 | 1.9723 | 3.8206 | 8.0653 | 21.9518 | 0.1332 | 2.5207 | 2.2218 | 2.2218 | 4.1179 | 8.6118
2102012000 | 0 | 0 | 0 | 0 | 0 | 0 | 0 | 0.0062 | 0 | 0.0262 | 0.0026 | 0.0026 | 0.0185 | 0.0005 | 0.0062 | 0 | 0.0262 | 0.0026 | 0.0026 | 0.0185 | 0.0005 | WasteOil | Other
2103002000 | 0.0002 | 0 | 0 | 0 | 0 | 0 | 0 | 0.0042 | 0 | 0.0002 | 0.0003 | 0.0003 | 0.0003 | 0.0003 | 0.0045 | 0 | 0.0002 | 0.0003 | 0.0003 | 0.0003 | 0.0003 | Coal-Com | Coal
2103004001 | 0.0002 | 0 | 0.007 | 0.0002 | 0.0002 | 0.0049 | 0.0003 | 0.0135 | 0.0007 | 0.5407 | 0.0137 | 0.0137 | 0.3822 | 0.0214 | 0.0136 | 0.0007 | 0.5477 | 0.0139 | 0.0139 | 0.3871 | 0.0217 | COil-Com | Oil
2103006000 | 0 | 0 | 0 | 0 | 0 | 0 | 0 | 0.0715 | 0.0357 | 0.1786 | 0.0136 | 0.0136 | 0.0011 | 0.0098 | 0.0715 | 0.0357 | 0.1786 | 0.0136 | 0.0136 | 0.0011 | 0.0098 | NtGas-Com | Other
2103008000 | 0.0003 | 0 | 0 | 0 | 0 | 0 | 0.0002 | 0.0018 | 0 | 0 | 0.0003 | 0.0003 | 0 | 0.0009 | 0.0021 | 0 | 0 | 0.0003 | 0.0003 | 0 | 0.001 | Wood-Com | Wood
2104002000 | 0.0001 | 0 | 0 | 0 | 0 | 0 | 0 | 0.0289 | 0.0003 | 0.001 | 0.0018 | 0.0018 | 0.0021 | 0.0022 | 0.029 | 0.0003 | 0.001 | 0.0018 | 0.0018 | 0.0021 | 0.0022 | CoalHt | Coal
2104004000 | 0.0044 | 0.0002 | 0.1094 | 0.0044 | 0.0044 | 0.2818 | 0.007 | 0.0521 | 0.0028 | 1.3054 | 0.0531 | 0.0531 | 3.3616 | 0.0829 | 0.0565 | 0.0031 | 1.4148 | 0.0575 | 0.0575 | 3.6434 | 0.0899 | COil-Res | Oil
2104006010 | 0 | 0 | 0 | 0 | 0 | 0 | 0 | 0.0055 | 0.0028 | 0.013 | 0 | 0 | 0.0001 | 0.0008 | 0.0055 | 0.0028 | 0.013 | 0 | 0 | 0.0001 | 0.0008 | NtGas-Res | Other
2104008100 | 0.1103 | 0.0008 | 0.0011 | 0.0151 | 0.0151 | 0.0002 | 0.1 | 6.603 | 0.0471 | 0.068 | 0.9045 | 0.9045 | 0.0105 | 5.9861 | 6.7133 | 0.0478 | 0.0691 | 0.9196 | 0.9196 | 0.0106 | 6.0861 | FP | Wood
2104008210 | 0.0551 | 0.0004 | 0.0007 | 0.0073 | 0.0073 | 0.0001 | 0.0126 | 0.2281 | 0.0017 | 0.0028 | 0.0302 | 0.0302 | 0.0004 | 0.0524 | 0.2832 | 0.0021 | 0.0034 | 0.0375 | 0.0375 | 0.0005 | 0.065 | Ins-Conv | Wood
2104008220 | 0.1277 | 0.0008 | 0.0018 | 0.0109 | 0.0109 | 0.0004 | 0.0109 | 0.5292 | 0.0034 | 0.0075 | 0.0451 | 0.0451 | 0.0015 | 0.0451 | 0.6569 | 0.0042 | 0.0093 | 0.056 | 0.056 | 0.0019 | 0.056 | Ins-NonCat | Wood
2104008230 | 0.1411 | 0.0012 | 0.0026 | 0.0171 | 0.0171 | 0.0005 | 0.0198 | 0.5845 | 0.0049 | 0.0109 | 0.071 | 0.071 | 0.0022 | 0.0819 | 0.7256 | 0.0061 | 0.0136 | 0.0882 | 0.0882 | 0.0027 | 0.1017 | Ins-Cat | Wood
2104008310 | 0.2365 | 0.0008 | 0.0028 | 0.0237 | 0.0237 | 0.0008 | 0.1034 | 0.9799 | 0.0032 | 0.0117 | 0.0982 | 0.0982 | 0.0032 | 0.4286 | 1.2164 | 0.004 | 0.0146 | 0.1219 | 0.1219 | 0.004 | 0.5321 | WS-Conv | Wood
2104008320 | 0.9176 | 0.0019 | 0.0119 | 0.0588 | 0.0588 | 0.003 | 0.0891 | 3.8019 | 0.0077 | 0.0495 | 0.2437 | 0.2437 | 0.0123 | 0.369 | 4.7194 | 0.0095 | 0.0614 | 0.3025 | 0.3025 | 0.0153 | 0.458 | WS-NonCat | Wood
2104008330 | 1.3338 | 0.0027 | 0.0174 | 0.0949 | 0.0949 | 0.0043 | 0.1618 | 5.5262 | 0.0112 | 0.0719 | 0.393 | 0.393 | 0.0179 | 0.6704 | 6.86 | 0.0139 | 0.0893 | 0.4879 | 0.4879 | 0.0222 | 0.8322 | WS-Cat | Wood
2104008410 | 0.0031 | 0 | 0.0013 | 0.0009 | 0.0009 | 0.0001 | 0.0007 | 0.013 | 0.0001 | 0.0052 | 0.0039 | 0.0039 | 0.0004 | 0.003 | 0.0161 | 0.0001 | 0.0065 | 0.0048 | 0.0048 | 0.0005 | 0.0037 | PS-Exempt | Wood
2104008420 | 0.0293 | 0.0002 | 0.0118 | 0.0087 | 0.0087 | 0.0009 | 0.0068 | 0.1212 | 0.0009 | 0.0489 | 0.0361 | 0.0361 | 0.0039 | 0.028 | 0.1505 | 0.0011 | 0.0607 | 0.0448 | 0.0448 | 0.0048 | 0.0347 | PS-EPACert | Wood
2104008610 | 0.0454 | 0.0002 | 0.0012 | 0.0074 | 0.0074 | 0.0003 | 0.0341 | 0.3761 | 0.0015 | 0.01 | 0.0613 | 0.0613 | 0.0025 | 0.2819 | 0.4215 | 0.0017 | 0.0112 | 0.0687 | 0.0687 | 0.0028 | 0.3159 | OWBWtd | Wood
| 99.84% | 97.83% | 31.12% | 98.12% | 98.12% | 3.565% | 98.68% | 99.04% | 65.89% | 12.18% | 95.69% | 95.69% | 1.434% | 98.54% | 99.15% | 67.94% | 13.45% | 95.97% | 95.97% | 1.586% | 98.54% |  | Wood
| 0.1531% | 2.174% | 68.88% | 1.844% | 1.844% | 96.43% | 1.336% | 0.3462% | 2.823% | 78.5% | 3.387% | 3.387% | 97.99% | 1.293% | 0.3193% | 2.853% | 77.86% | 3.214% | 3.214% | 97.88% | 1.296% |  | Oil
| 0.009984% | 0% | 0% | 0% | 0% | 0% | 0% | 0.1747% | 0.2419% | 0.05103% | 0.1065% | 0.1065% | 0.06282% | 0.031% | 0.1526% | 0.2252% | 0.04761% | 0.09452% | 0.09452% | 0.05828% | 0.02903% |  | Coal
| 0% | 0% | 0% | 0% | 0% | 0% | 0% | 0.4391% | 31.05% | 9.262% | 0.8214% | 0.8214% | 0.5156% | 0.1376% | 0.379% | 28.9% | 8.64% | 0.7291% | 0.7291% | 0.4784% | 0.1289% |  | Other
Space Heating SMOKE File Tabulation 12:32 Friday, July 5, 2024 2
2028 NEW EPISODE PRELIMINARY CONTROL LESS CURTAILMENT (BSRS, X-PRICE ELASTICITY 0.318), BY SCC
| Outside Nonattainment Area | [6 empty] | Inside Nonattainment Area | [6 empty] | Entire G3 Domain | [6 empty] | Source | Fuel
SCC | CO | NH3 | NOX | PM10-PRI | PM25-PRI | SO2 | VOC | CO | NH3 | NOX | PM10-PRI | PM25-PRI | SO2 | VOC | CO | NH3 | NOX | PM10-PRI | PM25-PRI | SO2 | VOC | Category | Type
Total Spc Ht | 3.0049 | 0.0092 | 0.169 | 0.2495 | 0.2495 | 0.2973 | 0.5466 | 18.9469 | 0.124 | 2.3516 | 0.6763 | 0.6763 | 1.9857 | 8.0653 | 21.9518 | 0.1332 | 2.5207 | 0.9259 | 0.9259 | 2.283 | 8.6118
2102012000 | 0 | 0 | 0 | 0 | 0 | 0 | 0 | 0.0062 | 0 | 0.0262 | 0.0026 | 0.0026 | 0.0185 | 0.0005 | 0.0062 | 0 | 0.0262 | 0.0026 | 0.0026 | 0.0185 | 0.0005 | WasteOil | Other
2103002000 | 0.0002 | 0 | 0 | 0 | 0 | 0 | 0 | 0.0042 | 0 | 0.0002 | 0.0003 | 0.0003 | 0.0003 | 0.0003 | 0.0045 | 0 | 0.0002 | 0.0003 | 0.0003 | 0.0003 | 0.0003 | Coal-Com | Coal
2103004001 | 0.0002 | 0 | 0.007 | 0.0002 | 0.0002 | 0.0049 | 0.0003 | 0.0135 | 0.0007 | 0.5407 | 0.0076 | 0.0076 | 0.3932 | 0.0214 | 0.0136 | 0.0007 | 0.5477 | 0.0078 | 0.0078 | 0.3981 | 0.0217 | COil-Com | Oil
2103006000 | 0 | 0 | 0 | 0 | 0 | 0 | 0 | 0.0715 | 0.0357 | 0.1786 | 0.0136 | 0.0136 | 0.0011 | 0.0098 | 0.0715 | 0.0357 | 0.1786 | 0.0136 | 0.0136 | 0.0011 | 0.0098 | NtGas-Com | Other
2103008000 | 0.0003 | 0 | 0 | 0 | 0 | 0 | 0.0002 | 0.0018 | 0 | 0 | 0.0003 | 0.0003 | 0 | 0.0009 | 0.0021 | 0 | 0 | 0.0003 | 0.0003 | 0 | 0.001 | Wood-Com | Wood
2104002000 | 0.0001 | 0 | 0 | 0 | 0 | 0 | 0 | 0.0289 | 0.0003 | 0.001 | 0.0004 | 0.0004 | 0.001 | 0.0022 | 0.029 | 0.0003 | 0.001 | 0.0004 | 0.0004 | 0.0011 | 0.0022 | CoalHt | Coal
2104004000 | 0.0044 | 0.0002 | 0.1094 | 0.0044 | 0.0044 | 0.2818 | 0.007 | 0.0521 | 0.0028 | 1.3054 | 0.0134 | 0.0134 | 1.5268 | 0.0829 | 0.0565 | 0.0031 | 1.4148 | 0.0178 | 0.0178 | 1.8086 | 0.0899 | COil-Res | Oil
2104006010 | 0 | 0 | 0 | 0 | 0 | 0 | 0 | 0.0055 | 0.0028 | 0.013 | 0 | 0 | 0.0001 | 0.0008 | 0.0055 | 0.0028 | 0.013 | 0 | 0 | 0.0001 | 0.0008 | NtGas-Res | Other
2104008100 | 0.1103 | 0.0008 | 0.0011 | 0.0151 | 0.0151 | 0.0002 | 0.1 | 6.603 | 0.0471 | 0.068 | 0.242 | 0.242 | 0.0058 | 5.9861 | 6.7133 | 0.0478 | 0.0691 | 0.2571 | 0.2571 | 0.006 | 6.0861 | FP | Wood
2104008210 | 0.0551 | 0.0004 | 0.0007 | 0.0073 | 0.0073 | 0.0001 | 0.0126 | 0.2281 | 0.0017 | 0.0028 | 0.0078 | 0.0078 | 0.0002 | 0.0524 | 0.2832 | 0.0021 | 0.0034 | 0.0151 | 0.0151 | 0.0003 | 0.065 | Ins-Conv | Wood
2104008220 | 0.1277 | 0.0008 | 0.0018 | 0.0109 | 0.0109 | 0.0004 | 0.0109 | 0.5292 | 0.0034 | 0.0075 | 0.0205 | 0.0205 | 0.0014 | 0.0451 | 0.6569 | 0.0042 | 0.0093 | 0.0314 | 0.0314 | 0.0018 | 0.056 | Ins-NonCat | Wood
2104008230 | 0.1411 | 0.0012 | 0.0026 | 0.0171 | 0.0171 | 0.0005 | 0.0198 | 0.5845 | 0.0049 | 0.0109 | 0.0291 | 0.0291 | 0.002 | 0.0819 | 0.7256 | 0.0061 | 0.0136 | 0.0463 | 0.0463 | 0.0025 | 0.1017 | Ins-Cat | Wood
2104008310 | 0.2365 | 0.0008 | 0.0028 | 0.0237 | 0.0237 | 0.0008 | 0.1034 | 0.9799 | 0.0032 | 0.0117 | 0.0258 | 0.0258 | 0.0018 | 0.4286 | 1.2164 | 0.004 | 0.0146 | 0.0495 | 0.0495 | 0.0025 | 0.5321 | WS-Conv | Wood
2104008320 | 0.9176 | 0.0019 | 0.0119 | 0.0588 | 0.0588 | 0.003 | 0.0891 | 3.8019 | 0.0077 | 0.0495 | 0.1097 | 0.1097 | 0.0115 | 0.369 | 4.7194 | 0.0095 | 0.0614 | 0.1685 | 0.1685 | 0.0144 | 0.458 | WS-NonCat | Wood
2104008330 | 1.3338 | 0.0027 | 0.0174 | 0.0949 | 0.0949 | 0.0043 | 0.1618 | 5.5262 | 0.0112 | 0.0719 | 0.1704 | 0.1704 | 0.0167 | 0.6704 | 6.86 | 0.0139 | 0.0893 | 0.2653 | 0.2653 | 0.021 | 0.8322 | WS-Cat | Wood
2104008410 | 0.0031 | 0 | 0.0013 | 0.0009 | 0.0009 | 0.0001 | 0.0007 | 0.013 | 0.0001 | 0.0052 | 0.0017 | 0.0017 | 0.0004 | 0.003 | 0.0161 | 0.0001 | 0.0065 | 0.0026 | 0.0026 | 0.0005 | 0.0037 | PS-Exempt | Wood
2104008420 | 0.0293 | 0.0002 | 0.0118 | 0.0087 | 0.0087 | 0.0009 | 0.0068 | 0.1212 | 0.0009 | 0.0489 | 0.0151 | 0.0151 | 0.0034 | 0.028 | 0.1505 | 0.0011 | 0.0607 | 0.0238 | 0.0238 | 0.0043 | 0.0347 | PS-EPACert | Wood
2104008610 | 0.0454 | 0.0002 | 0.0012 | 0.0074 | 0.0074 | 0.0003 | 0.0341 | 0.3761 | 0.0015 | 0.01 | 0.0161 | 0.0161 | 0.0015 | 0.2819 | 0.4215 | 0.0017 | 0.0112 | 0.0235 | 0.0235 | 0.0018 | 0.3159 | OWBWtd | Wood
| 99.84% | 97.83% | 31.12% | 98.12% | 98.12% | 3.565% | 98.68% | 99.04% | 65.89% | 12.18% | 94.41% | 94.41% | 2.251% | 98.54% | 99.15% | 67.94% | 13.45% | 95.41% | 95.41% | 2.413% | 98.54% |  | Wood
| 0.1531% | 2.174% | 68.88% | 1.844% | 1.844% | 96.43% | 1.336% | 0.3462% | 2.823% | 78.5% | 3.105% | 3.105% | 96.69% | 1.293% | 0.3193% | 2.853% | 77.86% | 2.765% | 2.765% | 96.66% | 1.296% |  | Oil
| 0.009984% | 0% | 0% | 0% | 0% | 0% | 0% | 0.1747% | 0.2419% | 0.05103% | 0.1035% | 0.1035% | 0.06547% | 0.031% | 0.1526% | 0.2252% | 0.04761% | 0.0756% | 0.0756% | 0.06132% | 0.02903% |  | Coal
| 0% | 0% | 0% | 0% | 0% | 0% | 0% | 0.4391% | 31.05% | 9.262% | 2.395% | 2.395% | 0.9921% | 0.1376% | 0.379% | 28.9% | 8.64% | 1.75% | 1.75% | 0.8629% | 0.1289% |  | Other
Space Heating SMOKE File Tabulation 12:32 Friday, July 5, 2024 3
2028 NEW EPISODE PRELIMINARY CONTROL WITH CURTAILMENT (BSRS, X-PRICE ELASTICITY 0.318), BY SCC
| Outside Nonattainment Area | [6 empty] | Inside Nonattainment Area | [6 empty] | Entire G3 Domain | [6 empty] | Source | Fuel
SCC | CO | NH3 | NOX | PM10-PRI | PM25-PRI | SO2 | VOC | CO | NH3 | NOX | PM10-PRI | PM25-PRI | SO2 | VOC | CO | NH3 | NOX | PM10-PRI | PM25-PRI | SO2 | VOC | Category | Type
Total Spc Ht | 3.0049 | 0.0092 | 0.169 | 0.2495 | 0.2495 | 0.2973 | 0.5466 | 18.9469 | 0.124 | 2.3516 | 0.6763 | 0.6763 | 1.9857 | 8.0653 | 21.9518 | 0.1332 | 2.5207 | 0.9259 | 0.9259 | 2.283 | 8.6118
2102012000 | 0 | 0 | 0 | 0 | 0 | 0 | 0 | 0.0062 | 0 | 0.0262 | 0.0026 | 0.0026 | 0.0185 | 0.0005 | 0.0062 | 0 | 0.0262 | 0.0026 | 0.0026 | 0.0185 | 0.0005 | WasteOil | Other
2103002000 | 0.0002 | 0 | 0 | 0 | 0 | 0 | 0 | 0.0042 | 0 | 0.0002 | 0.0003 | 0.0003 | 0.0003 | 0.0003 | 0.0045 | 0 | 0.0002 | 0.0003 | 0.0003 | 0.0003 | 0.0003 | Coal-Com | Coal
2103004001 | 0.0002 | 0 | 0.007 | 0.0002 | 0.0002 | 0.0049 | 0.0003 | 0.0135 | 0.0007 | 0.5407 | 0.0076 | 0.0076 | 0.3932 | 0.0214 | 0.0136 | 0.0007 | 0.5477 | 0.0078 | 0.0078 | 0.3981 | 0.0217 | COil-Com | Oil
2103006000 | 0 | 0 | 0 | 0 | 0 | 0 | 0 | 0.0715 | 0.0357 | 0.1786 | 0.0136 | 0.0136 | 0.0011 | 0.0098 | 0.0715 | 0.0357 | 0.1786 | 0.0136 | 0.0136 | 0.0011 | 0.0098 | NtGas-Com | Other
2103008000 | 0.0003 | 0 | 0 | 0 | 0 | 0 | 0.0002 | 0.0018 | 0 | 0 | 0.0003 | 0.0003 | 0 | 0.0009 | 0.0021 | 0 | 0 | 0.0003 | 0.0003 | 0 | 0.001 | Wood-Com | Wood
2104002000 | 0.0001 | 0 | 0 | 0 | 0 | 0 | 0 | 0.0289 | 0.0003 | 0.001 | 0.0004 | 0.0004 | 0.001 | 0.0022 | 0.029 | 0.0003 | 0.001 | 0.0004 | 0.0004 | 0.0011 | 0.0022 | CoalHt | Coal
2104004000 | 0.0044 | 0.0002 | 0.1094 | 0.0044 | 0.0044 | 0.2818 | 0.007 | 0.0521 | 0.0028 | 1.3054 | 0.0134 | 0.0134 | 1.5268 | 0.0829 | 0.0565 | 0.0031 | 1.4148 | 0.0178 | 0.0178 | 1.8086 | 0.0899 | COil-Res | Oil
2104006010 | 0 | 0 | 0 | 0 | 0 | 0 | 0 | 0.0055 | 0.0028 | 0.013 | 0 | 0 | 0.0001 | 0.0008 | 0.0055 | 0.0028 | 0.013 | 0 | 0 | 0.0001 | 0.0008 | NtGas-Res | Other
2104008100 | 0.1103 | 0.0008 | 0.0011 | 0.0151 | 0.0151 | 0.0002 | 0.1 | 6.603 | 0.0471 | 0.068 | 0.242 | 0.242 | 0.0058 | 5.9861 | 6.7133 | 0.0478 | 0.0691 | 0.2571 | 0.2571 | 0.006 | 6.0861 | FP | Wood
2104008210 | 0.0551 | 0.0004 | 0.0007 | 0.0073 | 0.0073 | 0.0001 | 0.0126 | 0.2281 | 0.0017 | 0.0028 | 0.0078 | 0.0078 | 0.0002 | 0.0524 | 0.2832 | 0.0021 | 0.0034 | 0.0151 | 0.0151 | 0.0003 | 0.065 | Ins-Conv | Wood
2104008220 | 0.1277 | 0.0008 | 0.0018 | 0.0109 | 0.0109 | 0.0004 | 0.0109 | 0.5292 | 0.0034 | 0.0075 | 0.0205 | 0.0205 | 0.0014 | 0.0451 | 0.6569 | 0.0042 | 0.0093 | 0.0314 | 0.0314 | 0.0018 | 0.056 | Ins-NonCat | Wood
2104008230 | 0.1411 | 0.0012 | 0.0026 | 0.0171 | 0.0171 | 0.0005 | 0.0198 | 0.5845 | 0.0049 | 0.0109 | 0.0291 | 0.0291 | 0.002 | 0.0819 | 0.7256 | 0.0061 | 0.0136 | 0.0463 | 0.0463 | 0.0025 | 0.1017 | Ins-Cat | Wood
2104008310 | 0.2365 | 0.0008 | 0.0028 | 0.0237 | 0.0237 | 0.0008 | 0.1034 | 0.9799 | 0.0032 | 0.0117 | 0.0258 | 0.0258 | 0.0018 | 0.4286 | 1.2164 | 0.004 | 0.0146 | 0.0495 | 0.0495 | 0.0025 | 0.5321 | WS-Conv | Wood
2104008320 | 0.9176 | 0.0019 | 0.0119 | 0.0588 | 0.0588 | 0.003 | 0.0891 | 3.8019 | 0.0077 | 0.0495 | 0.1097 | 0.1097 | 0.0115 | 0.369 | 4.7194 | 0.0095 | 0.0614 | 0.1685 | 0.1685 | 0.0144 | 0.458 | WS-NonCat | Wood
2104008330 | 1.3338 | 0.0027 | 0.0174 | 0.0949 | 0.0949 | 0.0043 | 0.1618 | 5.5262 | 0.0112 | 0.0719 | 0.1704 | 0.1704 | 0.0167 | 0.6704 | 6.86 | 0.0139 | 0.0893 | 0.2653 | 0.2653 | 0.021 | 0.8322 | WS-Cat | Wood
2104008410 | 0.0031 | 0 | 0.0013 | 0.0009 | 0.0009 | 0.0001 | 0.0007 | 0.013 | 0.0001 | 0.0052 | 0.0017 | 0.0017 | 0.0004 | 0.003 | 0.0161 | 0.0001 | 0.0065 | 0.0026 | 0.0026 | 0.0005 | 0.0037 | PS-Exempt | Wood
2104008420 | 0.0293 | 0.0002 | 0.0118 | 0.0087 | 0.0087 | 0.0009 | 0.0068 | 0.1212 | 0.0009 | 0.0489 | 0.0151 | 0.0151 | 0.0034 | 0.028 | 0.1505 | 0.0011 | 0.0607 | 0.0238 | 0.0238 | 0.0043 | 0.0347 | PS-EPACert | Wood
2104008610 | 0.0454 | 0.0002 | 0.0012 | 0.0074 | 0.0074 | 0.0003 | 0.0341 | 0.3761 | 0.0015 | 0.01 | 0.0161 | 0.0161 | 0.0015 | 0.2819 | 0.4215 | 0.0017 | 0.0112 | 0.0235 | 0.0235 | 0.0018 | 0.3159 | OWBWtd | Wood
| 99.84% | 97.83% | 31.12% | 98.12% | 98.12% | 3.565% | 98.68% | 99.04% | 65.89% | 12.18% | 94.41% | 94.41% | 2.251% | 98.54% | 99.15% | 67.94% | 13.45% | 95.41% | 95.41% | 2.413% | 98.54% |  | Wood
| 0.1531% | 2.174% | 68.88% | 1.844% | 1.844% | 96.43% | 1.336% | 0.3462% | 2.823% | 78.5% | 3.105% | 3.105% | 96.69% | 1.293% | 0.3193% | 2.853% | 77.86% | 2.765% | 2.765% | 96.66% | 1.296% |  | Oil
| 0.009984% | 0% | 0% | 0% | 0% | 0% | 0% | 0.1747% | 0.2419% | 0.05103% | 0.1035% | 0.1035% | 0.06547% | 0.031% | 0.1526% | 0.2252% | 0.04761% | 0.0756% | 0.0756% | 0.06132% | 0.02903% |  | Coal
| 0% | 0% | 0% | 0% | 0% | 0% | 0% | 0.4391% | 31.05% | 9.262% | 2.395% | 2.395% | 0.9921% | 0.1376% | 0.379% | 28.9% | 8.64% | 1.75% | 1.75% | 0.8629% | 0.1289% |  | Other

## TabSpHt2029
Space Heating SMOKE File Tabulation 12:33 Friday, July 5, 2024 1
2029 NEW EPISODE RAW BASELINE (BSRS, X-PRICE ELASTICITY 0.318), BY SCC
| Outside Nonattainment Area | [6 empty] | Inside Nonattainment Area | [6 empty] | Entire G3 Domain | [6 empty] | Source | Fuel
SCC | CO | NH3 | NOX | PM10-PRI | PM25-PRI | SO2 | VOC | CO | NH3 | NOX | PM10-PRI | PM25-PRI | SO2 | VOC | CO | NH3 | NOX | PM10-PRI | PM25-PRI | SO2 | VOC | Category | Type
Total Spc Ht | 3.0243 | 0.0092 | 0.1701 | 0.2512 | 0.2512 | 0.2992 | 0.5501 | 19.0687 | 0.1246 | 2.3664 | 1.9849 | 1.9849 | 3.8458 | 8.1173 | 22.0931 | 0.1338 | 2.5366 | 2.2361 | 2.2361 | 4.145 | 8.6674
2102012000 | 0 | 0 | 0 | 0 | 0 | 0 | 0 | 0.0062 | 0 | 0.0262 | 0.0026 | 0.0026 | 0.0185 | 0.0005 | 0.0062 | 0 | 0.0262 | 0.0026 | 0.0026 | 0.0185 | 0.0005 | WasteOil | Other
2103002000 | 0.0002 | 0 | 0 | 0 | 0 | 0 | 0 | 0.0042 | 0 | 0.0002 | 0.0003 | 0.0003 | 0.0003 | 0.0003 | 0.0045 | 0 | 0.0002 | 0.0003 | 0.0003 | 0.0003 | 0.0003 | Coal-Com | Coal
2103004001 | 0.0002 | 0 | 0.007 | 0.0002 | 0.0002 | 0.005 | 0.0003 | 0.0136 | 0.0007 | 0.5452 | 0.0138 | 0.0138 | 0.3854 | 0.0216 | 0.0137 | 0.0008 | 0.5523 | 0.014 | 0.014 | 0.3904 | 0.0219 | COil-Com | Oil
2103006000 | 0 | 0 | 0 | 0 | 0 | 0 | 0 | 0.0715 | 0.0357 | 0.1786 | 0.0136 | 0.0136 | 0.0011 | 0.0098 | 0.0715 | 0.0357 | 0.1786 | 0.0136 | 0.0136 | 0.0011 | 0.0098 | NtGas-Com | Other
2103008000 | 0.0003 | 0 | 0 | 0 | 0 | 0 | 0.0002 | 0.0018 | 0 | 0 | 0.0003 | 0.0003 | 0 | 0.0009 | 0.0021 | 0 | 0 | 0.0003 | 0.0003 | 0 | 0.001 | Wood-Com | Wood
2104002000 | 0.0001 | 0 | 0 | 0 | 0 | 0 | 0 | 0.0291 | 0.0003 | 0.0011 | 0.0018 | 0.0018 | 0.0021 | 0.0022 | 0.0291 | 0.0003 | 0.0011 | 0.0018 | 0.0018 | 0.0021 | 0.0022 | CoalHt | Coal
2104004000 | 0.0044 | 0.0002 | 0.1101 | 0.0045 | 0.0045 | 0.2836 | 0.007 | 0.0524 | 0.0029 | 1.3138 | 0.0534 | 0.0534 | 3.3832 | 0.0835 | 0.0568 | 0.0031 | 1.4239 | 0.0579 | 0.0579 | 3.6668 | 0.0905 | COil-Res | Oil
2104006010 | 0 | 0 | 0 | 0 | 0 | 0 | 0 | 0.0055 | 0.0028 | 0.013 | 0 | 0 | 0.0001 | 0.0008 | 0.0055 | 0.0028 | 0.013 | 0 | 0 | 0.0001 | 0.0008 | NtGas-Res | Other
2104008100 | 0.111 | 0.0008 | 0.0011 | 0.0152 | 0.0152 | 0.0002 | 0.1006 | 6.6457 | 0.0474 | 0.0684 | 0.9103 | 0.9103 | 0.0105 | 6.0248 | 6.7567 | 0.0481 | 0.0695 | 0.9255 | 0.9255 | 0.0107 | 6.1254 | FP | Wood
2104008210 | 0.0554 | 0.0004 | 0.0007 | 0.0073 | 0.0073 | 0.0001 | 0.0127 | 0.2296 | 0.0017 | 0.0028 | 0.0304 | 0.0304 | 0.0004 | 0.0527 | 0.285 | 0.0021 | 0.0035 | 0.0378 | 0.0378 | 0.0005 | 0.0655 | Ins-Conv | Wood
2104008220 | 0.1285 | 0.0008 | 0.0018 | 0.011 | 0.011 | 0.0004 | 0.011 | 0.5326 | 0.0034 | 0.0076 | 0.0454 | 0.0454 | 0.0015 | 0.0454 | 0.6611 | 0.0042 | 0.0094 | 0.0563 | 0.0563 | 0.0019 | 0.0563 | Ins-NonCat | Wood
2104008230 | 0.142 | 0.0012 | 0.0027 | 0.0173 | 0.0173 | 0.0005 | 0.0199 | 0.5883 | 0.0049 | 0.011 | 0.0715 | 0.0715 | 0.0022 | 0.0825 | 0.7303 | 0.0061 | 0.0137 | 0.0887 | 0.0887 | 0.0027 | 0.1024 | Ins-Cat | Wood
2104008310 | 0.238 | 0.0008 | 0.0029 | 0.0239 | 0.0239 | 0.0008 | 0.1041 | 0.9862 | 0.0032 | 0.0118 | 0.0988 | 0.0988 | 0.0033 | 0.4314 | 1.2243 | 0.004 | 0.0147 | 0.1227 | 0.1227 | 0.004 | 0.5355 | WS-Conv | Wood
2104008320 | 0.9235 | 0.0019 | 0.012 | 0.0592 | 0.0592 | 0.003 | 0.0896 | 3.8264 | 0.0077 | 0.0498 | 0.2453 | 0.2453 | 0.0124 | 0.3714 | 4.75 | 0.0096 | 0.0618 | 0.3045 | 0.3045 | 0.0154 | 0.461 | WS-NonCat | Wood
2104008330 | 1.3424 | 0.0027 | 0.0175 | 0.0955 | 0.0955 | 0.0043 | 0.1629 | 5.5619 | 0.0112 | 0.0724 | 0.3956 | 0.3956 | 0.018 | 0.6748 | 6.9043 | 0.0139 | 0.0898 | 0.491 | 0.491 | 0.0223 | 0.8376 | WS-Cat | Wood
2104008410 | 0.0032 | 0 | 0.0013 | 0.0009 | 0.0009 | 0.0001 | 0.0007 | 0.0131 | 0.0001 | 0.0053 | 0.0039 | 0.0039 | 0.0004 | 0.003 | 0.0162 | 0.0001 | 0.0065 | 0.0048 | 0.0048 | 0.0005 | 0.0037 | PS-Exempt | Wood
2104008420 | 0.0294 | 0.0002 | 0.0119 | 0.0088 | 0.0088 | 0.0009 | 0.0068 | 0.122 | 0.0009 | 0.0492 | 0.0364 | 0.0364 | 0.0039 | 0.0282 | 0.1515 | 0.0011 | 0.0611 | 0.0451 | 0.0451 | 0.0049 | 0.035 | PS-EPACert | Wood
2104008610 | 0.0457 | 0.0002 | 0.0012 | 0.0075 | 0.0075 | 0.0003 | 0.0343 | 0.3785 | 0.0015 | 0.0101 | 0.0617 | 0.0617 | 0.0025 | 0.2837 | 0.4242 | 0.0017 | 0.0113 | 0.0691 | 0.0691 | 0.0028 | 0.318 | OWBWtd | Wood
| 99.84% | 97.83% | 31.22% | 98.17% | 98.17% | 3.543% | 98.67% | 99.04% | 65.81% | 12.19% | 95.7% | 95.7% | 1.433% | 98.54% | 99.15% | 67.94% | 13.46% | 95.96% | 95.96% | 1.585% | 98.55% |  | Wood
| 0.1521% | 2.174% | 68.84% | 1.871% | 1.871% | 96.46% | 1.327% | 0.3461% | 2.889% | 78.56% | 3.386% | 3.386% | 97.99% | 1.295% | 0.3191% | 2.915% | 77.91% | 3.215% | 3.215% | 97.88% | 1.297% |  | Oil
| 0.00992% | 0% | 0% | 0% | 0% | 0% | 0% | 0.1746% | 0.2408% | 0.05494% | 0.1058% | 0.1058% | 0.06241% | 0.0308% | 0.1521% | 0.2242% | 0.05125% | 0.09391% | 0.09391% | 0.0579% | 0.02884% |  | Coal
| 0% | 0% | 0% | 0% | 0% | 0% | 0% | 0.4363% | 30.9% | 9.204% | 0.8162% | 0.8162% | 0.5122% | 0.1367% | 0.3766% | 28.77% | 8.586% | 0.7245% | 0.7245% | 0.4753% | 0.1281% |  | Other
Space Heating SMOKE File Tabulation 12:33 Friday, July 5, 2024 2
2029 NEW EPISODE PRELIMINARY CONTROL LESS CURTAILMENT (BSRS, X-PRICE ELASTICITY 0.318), BY SCC
| Outside Nonattainment Area | [6 empty] | Inside Nonattainment Area | [6 empty] | Entire G3 Domain | [6 empty] | Source | Fuel
SCC | CO | NH3 | NOX | PM10-PRI | PM25-PRI | SO2 | VOC | CO | NH3 | NOX | PM10-PRI | PM25-PRI | SO2 | VOC | CO | NH3 | NOX | PM10-PRI | PM25-PRI | SO2 | VOC | Category | Type
Total Spc Ht | 3.0243 | 0.0092 | 0.1701 | 0.2512 | 0.2512 | 0.2992 | 0.5501 | 19.0687 | 0.1246 | 2.3664 | 0.6104 | 0.6104 | 1.9902 | 8.1173 | 22.0931 | 0.1338 | 2.5366 | 0.8616 | 0.8616 | 2.2894 | 8.6674
2102012000 | 0 | 0 | 0 | 0 | 0 | 0 | 0 | 0.0062 | 0 | 0.0262 | 0.0026 | 0.0026 | 0.0185 | 0.0005 | 0.0062 | 0 | 0.0262 | 0.0026 | 0.0026 | 0.0185 | 0.0005 | WasteOil | Other
2103002000 | 0.0002 | 0 | 0 | 0 | 0 | 0 | 0 | 0.0042 | 0 | 0.0002 | 0.0003 | 0.0003 | 0.0003 | 0.0003 | 0.0045 | 0 | 0.0002 | 0.0003 | 0.0003 | 0.0003 | 0.0003 | Coal-Com | Coal
2103004001 | 0.0002 | 0 | 0.007 | 0.0002 | 0.0002 | 0.005 | 0.0003 | 0.0136 | 0.0007 | 0.5452 | 0.0076 | 0.0076 | 0.3965 | 0.0216 | 0.0137 | 0.0008 | 0.5523 | 0.0078 | 0.0078 | 0.4015 | 0.0219 | COil-Com | Oil
2103006000 | 0 | 0 | 0 | 0 | 0 | 0 | 0 | 0.0715 | 0.0357 | 0.1786 | 0.0136 | 0.0136 | 0.0011 | 0.0098 | 0.0715 | 0.0357 | 0.1786 | 0.0136 | 0.0136 | 0.0011 | 0.0098 | NtGas-Com | Other
2103008000 | 0.0003 | 0 | 0 | 0 | 0 | 0 | 0.0002 | 0.0018 | 0 | 0 | 0.0003 | 0.0003 | 0 | 0.0009 | 0.0021 | 0 | 0 | 0.0003 | 0.0003 | 0 | 0.001 | Wood-Com | Wood
2104002000 | 0.0001 | 0 | 0 | 0 | 0 | 0 | 0 | 0.0291 | 0.0003 | 0.0011 | 0.0004 | 0.0004 | 0.001 | 0.0022 | 0.0291 | 0.0003 | 0.0011 | 0.0004 | 0.0004 | 0.0011 | 0.0022 | CoalHt | Coal
2104004000 | 0.0044 | 0.0002 | 0.1101 | 0.0045 | 0.0045 | 0.2836 | 0.007 | 0.0524 | 0.0029 | 1.3138 | 0.0121 | 0.0121 | 1.5282 | 0.0835 | 0.0568 | 0.0031 | 1.4239 | 0.0166 | 0.0166 | 1.8118 | 0.0905 | COil-Res | Oil
2104006010 | 0 | 0 | 0 | 0 | 0 | 0 | 0 | 0.0055 | 0.0028 | 0.013 | 0 | 0 | 0.0001 | 0.0008 | 0.0055 | 0.0028 | 0.013 | 0 | 0 | 0.0001 | 0.0008 | NtGas-Res | Other
2104008100 | 0.111 | 0.0008 | 0.0011 | 0.0152 | 0.0152 | 0.0002 | 0.1006 | 6.6457 | 0.0474 | 0.0684 | 0.2158 | 0.2158 | 0.0057 | 6.0248 | 6.7567 | 0.0481 | 0.0695 | 0.231 | 0.231 | 0.0059 | 6.1254 | FP | Wood
2104008210 | 0.0554 | 0.0004 | 0.0007 | 0.0073 | 0.0073 | 0.0001 | 0.0127 | 0.2296 | 0.0017 | 0.0028 | 0.007 | 0.007 | 0.0002 | 0.0527 | 0.285 | 0.0021 | 0.0035 | 0.0143 | 0.0143 | 0.0003 | 0.0655 | Ins-Conv | Wood
2104008220 | 0.1285 | 0.0008 | 0.0018 | 0.011 | 0.011 | 0.0004 | 0.011 | 0.5326 | 0.0034 | 0.0076 | 0.0186 | 0.0186 | 0.0014 | 0.0454 | 0.6611 | 0.0042 | 0.0094 | 0.0295 | 0.0295 | 0.0018 | 0.0563 | Ins-NonCat | Wood
2104008230 | 0.142 | 0.0012 | 0.0027 | 0.0173 | 0.0173 | 0.0005 | 0.0199 | 0.5883 | 0.0049 | 0.011 | 0.0262 | 0.0262 | 0.002 | 0.0825 | 0.7303 | 0.0061 | 0.0137 | 0.0435 | 0.0435 | 0.0025 | 0.1024 | Ins-Cat | Wood
2104008310 | 0.238 | 0.0008 | 0.0029 | 0.0239 | 0.0239 | 0.0008 | 0.1041 | 0.9862 | 0.0032 | 0.0118 | 0.0229 | 0.0229 | 0.0017 | 0.4314 | 1.2243 | 0.004 | 0.0147 | 0.0468 | 0.0468 | 0.0025 | 0.5355 | WS-Conv | Wood
2104008320 | 0.9235 | 0.0019 | 0.012 | 0.0592 | 0.0592 | 0.003 | 0.0896 | 3.8264 | 0.0077 | 0.0498 | 0.0996 | 0.0996 | 0.0115 | 0.3714 | 4.75 | 0.0096 | 0.0618 | 0.1588 | 0.1588 | 0.0145 | 0.461 | WS-NonCat | Wood
2104008330 | 1.3424 | 0.0027 | 0.0175 | 0.0955 | 0.0955 | 0.0043 | 0.1629 | 5.5619 | 0.0112 | 0.0724 | 0.1541 | 0.1541 | 0.0167 | 0.6748 | 6.9043 | 0.0139 | 0.0898 | 0.2496 | 0.2496 | 0.021 | 0.8376 | WS-Cat | Wood
2104008410 | 0.0032 | 0 | 0.0013 | 0.0009 | 0.0009 | 0.0001 | 0.0007 | 0.0131 | 0.0001 | 0.0053 | 0.0015 | 0.0015 | 0.0004 | 0.003 | 0.0162 | 0.0001 | 0.0065 | 0.0025 | 0.0025 | 0.0005 | 0.0037 | PS-Exempt | Wood
2104008420 | 0.0294 | 0.0002 | 0.0119 | 0.0088 | 0.0088 | 0.0009 | 0.0068 | 0.122 | 0.0009 | 0.0492 | 0.0135 | 0.0135 | 0.0033 | 0.0282 | 0.1515 | 0.0011 | 0.0611 | 0.0223 | 0.0223 | 0.0043 | 0.035 | PS-EPACert | Wood
2104008610 | 0.0457 | 0.0002 | 0.0012 | 0.0075 | 0.0075 | 0.0003 | 0.0343 | 0.3785 | 0.0015 | 0.0101 | 0.0143 | 0.0143 | 0.0015 | 0.2837 | 0.4242 | 0.0017 | 0.0113 | 0.0217 | 0.0217 | 0.0018 | 0.318 | OWBWtd | Wood
| 99.84% | 97.83% | 31.22% | 98.17% | 98.17% | 3.543% | 98.67% | 99.04% | 65.81% | 12.19% | 94% | 94% | 2.231% | 98.54% | 99.15% | 67.94% | 13.46% | 95.21% | 95.21% | 2.407% | 98.55% |  | Wood
| 0.1521% | 2.174% | 68.84% | 1.871% | 1.871% | 96.46% | 1.327% | 0.3461% | 2.889% | 78.56% | 3.227% | 3.227% | 96.71% | 1.295% | 0.3191% | 2.915% | 77.91% | 2.832% | 2.832% | 96.68% | 1.297% |  | Oil
| 0.00992% | 0% | 0% | 0% | 0% | 0% | 0% | 0.1746% | 0.2408% | 0.05494% | 0.1147% | 0.1147% | 0.06532% | 0.0308% | 0.1521% | 0.2242% | 0.05125% | 0.08124% | 0.08124% | 0.06115% | 0.02884% |  | Coal
| 0% | 0% | 0% | 0% | 0% | 0% | 0% | 0.4363% | 30.9% | 9.204% | 2.654% | 2.654% | 0.9899% | 0.1367% | 0.3766% | 28.77% | 8.586% | 1.88% | 1.88% | 0.8605% | 0.1281% |  | Other
Space Heating SMOKE File Tabulation 12:33 Friday, July 5, 2024 3
2029 NEW EPISODE PRELIMINARY CONTROL WITH CURTAILMENT (BSRS, X-PRICE ELASTICITY 0.318), BY SCC
| Outside Nonattainment Area | [6 empty] | Inside Nonattainment Area | [6 empty] | Entire G3 Domain | [6 empty] | Source | Fuel
SCC | CO | NH3 | NOX | PM10-PRI | PM25-PRI | SO2 | VOC | CO | NH3 | NOX | PM10-PRI | PM25-PRI | SO2 | VOC | CO | NH3 | NOX | PM10-PRI | PM25-PRI | SO2 | VOC | Category | Type
Total Spc Ht | 3.0243 | 0.0092 | 0.1701 | 0.2512 | 0.2512 | 0.2992 | 0.5501 | 19.0687 | 0.1246 | 2.3664 | 0.6104 | 0.6104 | 1.9902 | 8.1173 | 22.0931 | 0.1338 | 2.5366 | 0.8616 | 0.8616 | 2.2894 | 8.6674
2102012000 | 0 | 0 | 0 | 0 | 0 | 0 | 0 | 0.0062 | 0 | 0.0262 | 0.0026 | 0.0026 | 0.0185 | 0.0005 | 0.0062 | 0 | 0.0262 | 0.0026 | 0.0026 | 0.0185 | 0.0005 | WasteOil | Other
2103002000 | 0.0002 | 0 | 0 | 0 | 0 | 0 | 0 | 0.0042 | 0 | 0.0002 | 0.0003 | 0.0003 | 0.0003 | 0.0003 | 0.0045 | 0 | 0.0002 | 0.0003 | 0.0003 | 0.0003 | 0.0003 | Coal-Com | Coal
2103004001 | 0.0002 | 0 | 0.007 | 0.0002 | 0.0002 | 0.005 | 0.0003 | 0.0136 | 0.0007 | 0.5452 | 0.0076 | 0.0076 | 0.3965 | 0.0216 | 0.0137 | 0.0008 | 0.5523 | 0.0078 | 0.0078 | 0.4015 | 0.0219 | COil-Com | Oil
2103006000 | 0 | 0 | 0 | 0 | 0 | 0 | 0 | 0.0715 | 0.0357 | 0.1786 | 0.0136 | 0.0136 | 0.0011 | 0.0098 | 0.0715 | 0.0357 | 0.1786 | 0.0136 | 0.0136 | 0.0011 | 0.0098 | NtGas-Com | Other
2103008000 | 0.0003 | 0 | 0 | 0 | 0 | 0 | 0.0002 | 0.0018 | 0 | 0 | 0.0003 | 0.0003 | 0 | 0.0009 | 0.0021 | 0 | 0 | 0.0003 | 0.0003 | 0 | 0.001 | Wood-Com | Wood
2104002000 | 0.0001 | 0 | 0 | 0 | 0 | 0 | 0 | 0.0291 | 0.0003 | 0.0011 | 0.0004 | 0.0004 | 0.001 | 0.0022 | 0.0291 | 0.0003 | 0.0011 | 0.0004 | 0.0004 | 0.0011 | 0.0022 | CoalHt | Coal
2104004000 | 0.0044 | 0.0002 | 0.1101 | 0.0045 | 0.0045 | 0.2836 | 0.007 | 0.0524 | 0.0029 | 1.3138 | 0.0121 | 0.0121 | 1.5282 | 0.0835 | 0.0568 | 0.0031 | 1.4239 | 0.0166 | 0.0166 | 1.8118 | 0.0905 | COil-Res | Oil
2104006010 | 0 | 0 | 0 | 0 | 0 | 0 | 0 | 0.0055 | 0.0028 | 0.013 | 0 | 0 | 0.0001 | 0.0008 | 0.0055 | 0.0028 | 0.013 | 0 | 0 | 0.0001 | 0.0008 | NtGas-Res | Other
2104008100 | 0.111 | 0.0008 | 0.0011 | 0.0152 | 0.0152 | 0.0002 | 0.1006 | 6.6457 | 0.0474 | 0.0684 | 0.2158 | 0.2158 | 0.0057 | 6.0248 | 6.7567 | 0.0481 | 0.0695 | 0.231 | 0.231 | 0.0059 | 6.1254 | FP | Wood
2104008210 | 0.0554 | 0.0004 | 0.0007 | 0.0073 | 0.0073 | 0.0001 | 0.0127 | 0.2296 | 0.0017 | 0.0028 | 0.007 | 0.007 | 0.0002 | 0.0527 | 0.285 | 0.0021 | 0.0035 | 0.0143 | 0.0143 | 0.0003 | 0.0655 | Ins-Conv | Wood
2104008220 | 0.1285 | 0.0008 | 0.0018 | 0.011 | 0.011 | 0.0004 | 0.011 | 0.5326 | 0.0034 | 0.0076 | 0.0186 | 0.0186 | 0.0014 | 0.0454 | 0.6611 | 0.0042 | 0.0094 | 0.0295 | 0.0295 | 0.0018 | 0.0563 | Ins-NonCat | Wood
2104008230 | 0.142 | 0.0012 | 0.0027 | 0.0173 | 0.0173 | 0.0005 | 0.0199 | 0.5883 | 0.0049 | 0.011 | 0.0262 | 0.0262 | 0.002 | 0.0825 | 0.7303 | 0.0061 | 0.0137 | 0.0435 | 0.0435 | 0.0025 | 0.1024 | Ins-Cat | Wood
2104008310 | 0.238 | 0.0008 | 0.0029 | 0.0239 | 0.0239 | 0.0008 | 0.1041 | 0.9862 | 0.0032 | 0.0118 | 0.0229 | 0.0229 | 0.0017 | 0.4314 | 1.2243 | 0.004 | 0.0147 | 0.0468 | 0.0468 | 0.0025 | 0.5355 | WS-Conv | Wood
2104008320 | 0.9235 | 0.0019 | 0.012 | 0.0592 | 0.0592 | 0.003 | 0.0896 | 3.8264 | 0.0077 | 0.0498 | 0.0996 | 0.0996 | 0.0115 | 0.3714 | 4.75 | 0.0096 | 0.0618 | 0.1588 | 0.1588 | 0.0145 | 0.461 | WS-NonCat | Wood
2104008330 | 1.3424 | 0.0027 | 0.0175 | 0.0955 | 0.0955 | 0.0043 | 0.1629 | 5.5619 | 0.0112 | 0.0724 | 0.1541 | 0.1541 | 0.0167 | 0.6748 | 6.9043 | 0.0139 | 0.0898 | 0.2496 | 0.2496 | 0.021 | 0.8376 | WS-Cat | Wood
2104008410 | 0.0032 | 0 | 0.0013 | 0.0009 | 0.0009 | 0.0001 | 0.0007 | 0.0131 | 0.0001 | 0.0053 | 0.0015 | 0.0015 | 0.0004 | 0.003 | 0.0162 | 0.0001 | 0.0065 | 0.0025 | 0.0025 | 0.0005 | 0.0037 | PS-Exempt | Wood
2104008420 | 0.0294 | 0.0002 | 0.0119 | 0.0088 | 0.0088 | 0.0009 | 0.0068 | 0.122 | 0.0009 | 0.0492 | 0.0135 | 0.0135 | 0.0033 | 0.0282 | 0.1515 | 0.0011 | 0.0611 | 0.0223 | 0.0223 | 0.0043 | 0.035 | PS-EPACert | Wood
2104008610 | 0.0457 | 0.0002 | 0.0012 | 0.0075 | 0.0075 | 0.0003 | 0.0343 | 0.3785 | 0.0015 | 0.0101 | 0.0143 | 0.0143 | 0.0015 | 0.2837 | 0.4242 | 0.0017 | 0.0113 | 0.0217 | 0.0217 | 0.0018 | 0.318 | OWBWtd | Wood
| 99.84% | 97.83% | 31.22% | 98.17% | 98.17% | 3.543% | 98.67% | 99.04% | 65.81% | 12.19% | 94% | 94% | 2.231% | 98.54% | 99.15% | 67.94% | 13.46% | 95.21% | 95.21% | 2.407% | 98.55% |  | Wood
| 0.1521% | 2.174% | 68.84% | 1.871% | 1.871% | 96.46% | 1.327% | 0.3461% | 2.889% | 78.56% | 3.227% | 3.227% | 96.71% | 1.295% | 0.3191% | 2.915% | 77.91% | 2.832% | 2.832% | 96.68% | 1.297% |  | Oil
| 0.00992% | 0% | 0% | 0% | 0% | 0% | 0% | 0.1746% | 0.2408% | 0.05494% | 0.1147% | 0.1147% | 0.06532% | 0.0308% | 0.1521% | 0.2242% | 0.05125% | 0.08124% | 0.08124% | 0.06115% | 0.02884% |  | Coal
| 0% | 0% | 0% | 0% | 0% | 0% | 0% | 0.4363% | 30.9% | 9.204% | 2.654% | 2.654% | 0.9899% | 0.1367% | 0.3766% | 28.77% | 8.586% | 1.88% | 1.88% | 0.8605% | 0.1281% |  | Other